## Title
IEEE P802.11 Wireless LANs
Submission
Designator: | doc.: IEEE 802.11-13/0233r13
Venue Date: | July 2013
First Author: | Adrian Stephens, Intel Corporation
Subject: | REVmc Working Group Ballot Comments
Full Date: | 2013-07-24
Author(s): | Name(s) | Adrian Stephens
| Company | Intel Corporation
Address
Phone:
Fax:
| email: | adrian.p.stephens@intel.com
Abstract:
This document contains the cumulative comments received on P802.11REVmc during working group letter ballot and any resolutions approved by 802.11 TGmc, numbered as follows:
Draft 1.0, LB193 (Initial Ballot) CIDs 1001 to 1713
This document also contains comments submitted by interested parties on the published IEEE Std 802.11-2012 prior to balloting of P802.11REVmc revisions.
These comments are numbered (CIDs) 1 to 372 and relate to the published IEEE Std 802.11-2012. Pre-ballot comments that were brought forward to the WG ballot for resolution are shown with "LB=193, Draft=2012".
The comments are organizes as follows:
A tab for all comments
A tab per assignee

## Revision History
Revision | Date | Description
0 | 2013-03-04 | Initial version with LB193mc comments (713) and a rough initial classification
1 | 2013-03-11 | Some editorial resolutions and categoritzation of editorial comments.
2 | 2013-03-11 | After TGmc telecon.
3 | 2013-03-17 | Some editorial resolutions provided
4 | 2013-03-18 | Updated after REVmc meeting
5 | 2013-03-20 | Comment resolutions updated according to notes from Monday's REVmc meeting.
6 | 2013-03-20 | Comments for motion separated out.
7 | 2013-03-22 | As at end of 802.11 meeting.
8 | 2013-03-26 | Prior to TGmc telecon
9 | 2013-05-14 | After first day of TGmc session
10 | 2013-05-15 | After second day of TGmc
11 | 2013-05-20 | After May TGmc session
12 | 2013-07-18 | Part way through July TGmc session
13 | 2013-07-24 | Includes all July resolutions. Tab per assignee to aid prep for Sept.
14
15
16
17
18
19
20
21
22
23
24
25
26
27
28
29

## Comments
CID | Commenter | LB | Draft | Clause Number(C) | Page(C) | Line(C) | Type of Comment | Part of No Vote | Page | Line | Clause | Duplicate of CID | Resn Status | Assignee | Submission | Motion Number | Comment | Proposed Change | Resolution | Owning Ad-hoc | Comment Group | Ad-hoc Status | Ad-hoc Notes | Edit Status | Edit Notes | Edited in Draft | Last Updated | Last Updated By
1 | Adrian Stephens | 0 | 2012 | G | 2307 |  | T | N | 2307 |  | G |  | J | Adrian Stephens | 11-12/1229r5 | 5 | Frame exchange sequences do not show Mesh operation | Add mesh frame exchange sequences where not already adequately covered. | REJECTED (GEN: 2013-01-15 22:26:20Z) - The commenter does not indicate specific changes that would satisfy the comment. | EDITOR | 201301 approved | Resolved | Proposed Resolution: Rejected. The commenter does not indicate specific changes that would satisfy the comment. | N | No editing instructions. |  | 2013-01-21 17:54 | EDITOR
2 | Adrian Stephens | 0 | 2012 | J | 2334 |  | G | N | 2334 |  | J |  | V |  |  | 2 | Every time I get near Annex J in the Frame sources a curious thing happens. My right index finger, with a will of its own, moves towards the delete key. I just can't help it. My therapist has tried everything and run out of ideas. Perhaps this group will find me an alternate therapy. | Either delete Annex J, or send the men in white coats round to minister to the commenter. | REVISED (GEN: 2012-09-20 21:57:32Z)Accept Deletion of Annex J | EDITOR | 201211 approved | Resolved | GEN: Accept Deletion of Annex J | I | EDITOR: 2012-11-21 15:05:09Z- Joy. Oh Joy! |  | 2012-11-21 15:05 | EDITOR
3 | Adrian Stephens | 0 | 2012 |  |  |  | G | N |  |  |  |  | V | Adrian | 11-12-1229 | 3 | There are 14 instances of the word "obsolete" in the standard. I think our shiny new standard should not include any obsolete material. | Take any obsolete material out of the standard, spindle, fold and mutilate it. Set fire to it. Expunge it completely. Then have a party. | REVISED (GEN: 2012-11-15 15:27:31Z)Hopping, Infra-red, PBCC, ERP-PBCC and the SDL Annex are removed in response to other comments. The use of WDS is resolved by comment 301. | EDITOR | 201211 approved | Resolved | From 11-12-1229 Proposed Resolution: Revised. Hopping, Infra-red, PBCC, ERP-PBCC and the SDL Annex are removed in response to other comments. The use of WDS is resolved by comment 301. GEN: Accept -- needs submission | N | EDITOR: 2012-11-21 13:48:23Z- The resolution contains no editing instructions. |  | 2012-11-22 10:17 | EDITOR
4 | Adrian Stephens | 0 | 2012 | 8.3.3.7 | 427 | 20 | T | N | 427.2 | 20 | 8.3.3.7 |  | A |  |  | 10 | (For Diane Lacey, 802.11-2012 publication editor) Ed writes: 're 00-0F-AC:3 or 00-0F-AC:4: Do we want to also mention 00-0F-AC:9 here? (It was not given here in 11r, which introduced this table line, but see row for Order 13 on previous page.)' | Add 00-0F-AC:9 at cited location | ACCEPTED (MAC: 2013-01-15 19:06:06Z) | EDITOR | 201301 approved | Resolved | [MAH] This looks like an oops when SAE was added. 00-0F-AC:9 is the selector for FT with SAE. So, yes, it seems a RIC would be appropriate with this selector value. Accept. | I | EDITOR: 2013-01-21 20:01:08Z |  | 2013-01-21 20:01 | EDITOR
5 | Adrian Stephens | 0 | 2012 | 8.4.2.59 | 613 | 40 | T | N | 613.4 | 40 | 8.4.2.59 |  | V |  |  | 10 | (For Diane Lacey, 802.11-2012 publication editor) During REVmb publication editing, Ed pointed out that there was no Length field specification here. "We have set a strong precedent of stating something about each subpart when we present a figure for an element or field or subfield. We have said "The Length field is set to #." many times to maintain this precedent." The Length field is adequately defined in 8.4.2.1, so anything that does no more than describing a value which is already in Table 8-54 or can be derived from the structure described for the particular element is redundant. | Either: 1. Do nothing 2. Add missing statements about the Length field for consistency with other locations 3. Remove redundant Length statements (i.e. where they do not describe additional information not available elsewhere) | REVISED (MAC: 2013-01-15 19:20:40Z): See CID 137. "In the subclauses defining elements, replace statements about the setting of the ElementID and Length fields with the fillowing: "The Element ID and Length fields are defined in 8.4.2.1 (General)." , except merge in any non-trivial semantics attached the length field." | EDITOR | 201301 approved | Resolved | [MAH proposal] Revised. See CID 137. | N | EDITOR: 2013-01-28 10:55:39Z- Implemented for CID 139. |  | 2013-01-28 10:56 | EDITOR
6 | Adrian Stephens | 0 | 2012 | 10.2.2.2 | 1007 | 10 | T | N | 1007.1 | 10 | 10.2.2.2 |  | J |  |  | 2 | (For Diane Lacey, 802.11-2012 publication editor) Ed writes: '"for a BU": Do we want to insert "group addressed" (from 11n) before "BU"?' I think the logic is correct as shown, but it might be redundant for individually addressed BUs. | As in comment | REJECTED (MAC: 2012-10-05 15:45:21Z) While it is implied that an individually addressed BU results in an individually addressed ATIM with the same address, it is not explicitly said anywhere except this sentence. | EDITOR | 201211 approved | Ready for motion | Proposed-MAH: Reject. While it is implied that an individually addressed BU results in an individually addressed ATIM with the same address, it is not explicitly said anywhere except this sentence. | N | EDITOR: 2012-11-22 10:56:09Z |  | 2012-11-22 10:56 | EDITOR
7 | Adrian Stephens | 0 | 2012 | 12.4.2 | 1312 | 55 | T | N | 1312.55 | 55 | 12.4.2 |  | J |  |  | 16 | (For Diane Lacey, 802.11-2012 publication editor) Ed writes: 're PMK-R1 security "associations": Do we want "association" (singular) instead?' | As in comment | REJECTED (MAC: 2013-01-17 18:54:41Z) - Reject. There can be multiple PMK-R1 associations. | EDITOR | 201301 approved | Resolved | MAC: 2013-01-17 03:08:08Z - Sentence is: "If a key hierarchy already exists for this STA belonging to the same mobility domain (i.e., having the same MDID), the R0KH shall delete the existing PMK-R0 security association and PMK-R1 security associations." So, Reject. There can be multiple PMK-R1 associations. | N | No editing instructions. |  | 2013-01-21 17:54 | EDITOR
8 | Adrian Stephens | 0 | 2012 | 12.8.1 | 1328 | 40 | T | N | 1328.4 | 40 | 12.8.1 |  | V |  |  | 16 | (For Diane Lacey, 802.11-2012 publication editor) Ed writes: 're "is true": Do we want "is not [set to] true" (from 11r) instead?' Context: Table 12-1 Timeout Interval "presence" column. Adrian responded: 'Good point. There are multiple edits in this area, but I can't find any record of a decision to remove "not".' | Consider whether to change "is true" to "is not true". | REVISED (MAC: 2013-01-17 18:55:45Z) - Revised. Change it to "is not true" | EDITOR | 201301 approved | Resolved | MAC: 2013-01-17 03:10:54Z - Revised. Change it to "is not true" | I | EDITOR: 2013-01-28 11:59:21Z |  | 2013-01-28 11:59 | EDITOR
9 | Adrian Stephens | 0 | 2012 | 12.9.2.4 | 1334 | 30 | T | N | 1334.3 | 30 | 12.9.2.4 |  | V |  |  | 16 | Ed writes: 're Derive-Key-PMK-R1 (R1KH-ID) list item: Please revisit this statement. The punctuation seems odd to me; therefore, I'm not sure what we're trying to say.' Adrian responded: 'I believe the intended semantics is: "This procedure derives (the PMK-R1 from (PMK-R0 and (R1KH-ID (as described in 11.6.1.7.4), for the R1KH identified by R1KH-ID))) and creates PMK-R1 security association."' | Reword statement so that it's unambiguous. | REVISED (MAC: 2013-01-17 19:44:36Z) - MAC: 2013-01-17 18:57:59Z - Change "This procedure derives the PMK-R1 from PMK-R0, and R1KH-ID (as described in 11.6.1.7.4), for the R1KH identified by R1KH-ID, and creates PMK-R1 security association." to: "From the PMK-R0, and the R1KH-ID (as described in 11.6.1.7.4) for the R1KH identified by R1KH-ID, this procedure derives the PMK-R1 and creates a PMK-R1 security association." | EDITOR | 201301 approved | Resolved | MAC: 2013-01-17 03:13:35Z - Sentence currently is: "This procedure derives the PMK-R1 from PMK-R0, and R1KH-ID (as described in 11.6.1.7.4), for the R1KH identified by R1KH-ID, and creates PMK-R1 security association." Change it to: "From the PMK-R0, and the R1KH-ID (as described in 11.6.1.7.4) for the R1KH identified by R1KH-ID, this procedure derives the PMK-R1 and creates a PMK-R1 security association." | I | EDITOR: 2013-01-28 12:01:10Z |  | 2013-01-28 12:01 | EDITOR
10 | Adrian Stephens | 0 | 2012 | 6.3.65.1.1 | 290 | 30 | G | N | 290.3 | 30 | 6.3.65.1.1 |  | A |  |  | 5 | (For Diane Lacey, 802.11-2012 publication editor) Ed writes: 're placement of text and figure: This para and figure are usually part of a "general" subclause with another statement in the "Function" subclause. This unusual placement was in 11v. Do we want to create a "General" subclause and add a new statement in "Function"?' | Move 6.3.65.1.1 to become 6.3.65.0a "General" (i.e., before 6.3.65.1). Add a new 6.3.65.1.1 "Function" with a statement similar to other primitives. | ACCEPTED (GEN: 2012-11-15 20:01:15Z) | EDITOR | 201301 approved | Resolved | GEN: Proposed Resolution: Accept | I | EDITOR: 2013-01-21 19:55:09Z |  | 2013-01-21 19:55 | EDITOR
11 | Adrian Stephens | 193 | 2012 | 8.4.1.9 | 446 | 10 | T | N | 446.1 | 10 | 8.4.1.9 |  |  | Mark Hamilton |  |  | (For Diane Lacey, 802.11-2012 publication editor) Ed writes: 're heading for second column: Do we want to use "ResultCode" instead of "Name" [or "Name (ResultCode)"? We refer users to this table WRT ResultCodes, e.g., the MLME-ADDTS.response primitive uses ResultCode to determine status.' Adrian writes: 'we'd need to add text to explain the relationship to parameters in Clause 6'. | Align name of Status codes Table8-37 "name" column with usage in clause 6. Perhaps add a note describing any convention we have before the table. "Status Codes that are parameters of Clause 6 primitives are often called a ResultCode." |  | MAC |  | Needs submission | [MAH] See also CID 91. This needs a submission. |  |  |  | 2013-01-14 17:45 | MAC
12 | Adrian Stephens | 0 | 2012 | 8.4.2.24.13 | 551 | 15 | T | N | 551.15 | 15 | 8.4.2.24.13 |  | V |  |  | 10 | (For Diane Lacey, 802.11-2012 publication editor) Ed writes: 're Z-coordinate field: Are we missing statement about Z-coordinate field, or should that field be deleted from Figure 8-179? (what we have now is what was in 11v, which introduced the rest of 8.4.2.24.13)' | Add a para describing the Z-coordinate field. | REVISED (MAC: 2012-12-07 16:32:33Z): Add "The Z-coordinate field contains a 4-octet single precision floating point value." in the descriptions of Figure 8-179. | EDITOR | 201301 approved | Resolved | [MAH] Yep, it should be one or the other (add the description, or remove the Z from the format). I have no idea which was intended (or is used now). | I | EDITOR: 2013-01-25 16:08:49Z |  | 2013-01-25 16:09 | EDITOR
13 | Adrian Stephens | 0 | 2012 | 8.5.14.19 | 790 | 30 | T | N | 790.3 | 30 | 8.5.14.19 |  | V |  |  | 10 | (For Diane Lacey, 802.11-2012 publication editor) Ed writes: 'Figure 8-489 re Key field: Do we want to add paragraph about this field after paragraph for RSC field? (see discussion after Figure 8-490 for IGTK subelement)' | Add para defining contents of Key Field for WNM-Sleep Mode GTK subelement | REVISED (MAC: 2013-01-11 15:36:11Z): Below figure 8-489, Insert the following sentence as a new paragraph immediately following the paragraph describing the RSC field and before the paragraph beginning, "NOTE - The RSC field value for TKIP" : "The Key field is the GTK being distributed." | EDITOR | 201301 approved | Resolved | [MAH] Agreed. Need a submission from a security expert to get the description of all variants right. Dorothy to contact Jouni. | I | EDITOR: 2013-01-28 11:31:38Z |  | 2013-01-28 11:32 | EDITOR
14 | Adrian Stephens | 0 | 2012 | 10.4.4 | 1027 | 25 | T | N | 1027.25 | 25 | 10.4.4 |  | V |  |  | 2 | (For Diane Lacey, 802.11-2012 publication editor) Ed writes: 're sentence ("In an AP when ... ResultCode.") added by 11u to end of paragraph: Did we omit sentence on purpose? ' Adrian writes: 'I'm not sure. We certainly authorized changes in the vicinity (11-11/316r3), but not this specific change.' | Consider to add at cited location insertion from 802.11u p74: "In an AP when dot11SSPNInterfaceActivated is true, the HC shall set the dot11NonAPStationAddtsResultCode in the non-AP STA's dot11InterworkingEntry equal to the ResultCode." | REVISED (MAC: 2012-10-05 15:48:17Z) Add the sentence at the cited location (add "In an AP when dot11SSPNInterfaceActivated is true, the HC shall set the dot11NonAPStationAddtsResultCode in the non- AP STA’s dot11InterworkingEntry equal to the ResultCode." to the end of the 7th paragraph of 10.4.4). Also, add the sentence, "In an AP when dot11SSPNInterfaceActivated is true, the HC shall set the dot11NonAPStationAddtsResultCode in the non- AP STA’s dot11InterworkingEntry equal to the Status Code in the corresponding RDE." to the end of the 4th paragraph of 10.4.5. | EDITOR | 201211 approved | Ready for motion | Propose-MAH: Revised. Add the sentence at the cited location (add "In an AP when dot11SSPNInterfaceActivated is true, the HC shall set the dot11NonAPStationAddtsResultCode in the non- AP STA’s dot11InterworkingEntry equal to the ResultCode." to the end of the 7th paragraph of 10.4.4). Also, add the sentence, "In an AP when dot11SSPNInterfaceActivated is true, the HC shall set the dot11NonAPStationAddtsResultCode in the non- AP STA’s dot11InterworkingEntry equal to the Status Code in the corresponding RDE." to the end of the 4th paragraph of 10.4.5. | I | EDITOR: 2012-11-22 12:15:26Z |  | 2012-11-22 12:15 | EDITOR
15 | Adrian Stephens | 0 | 2012 | W.6 | 2779 | 40 | E | N | 2779.3999 | 40 | W.6 |  | V |  |  | 2 | (For Diane Lacey, 802.11-2012 publication editor) Ed writes: 're saying PREP/PREQ/RANN without "element(s)": W.6 and W.7 tend to use abbreviation alone when referring to element. This phrasing is inconsistent with most/all the rest of the doc. Please review for consistency.' | Adopt consistent usage for PREP, PREQ, RANN either to be followed by element or not. Apply throughout draft. | REVISED (EDITOR: 2012-10-01 10:33:12Z) - Insert "mechanism" at the end of the heading for 13.10.9, 13.10.10, 13.10.11, 13.10.12 Insert "element" after "PREQ" (with appropriate adjustment for plurals) when it is not followed by "mechanism" or "element" or is part of a name of a field, or is otherwise used as an adjective. Ditto for "PREP". Ditto for "PERR". At 1383.30 add "element" after "PREQ (path request)" + same for PREP, PERR and RANN. At 1386.20 replace "proactive PREQ or RANN elements" with "proactive PREQ elements or proactive RANN elements" Replace "addressed PREQ" with "addressed frame containing a PREQ element". Insert "mechanism" after PREQ at: 972.50, At 1383.15 replace "proactive PREQ or RANN mechanism" with "proactive PREQ mechanism or proactive RANN mechanism" | EDITOR | 201211 approved |  | EDITOR: 2012-10-26 15:27:33Z - PREQ seems to be OK (See 2694.12) PREP has no matching statement - add editor note to highlight and fix in WG LB. EDITOR: 2012-10-01 10:32:36Z - PREQ is used in three contexts: 1. by itself, 2. as the name of an element, 3. as the name of a mechanism. The simple-minded global operations have revealed an issue. After the changes listed above the main general issue is when PREP etc… is intended to mean "frame containing a PREP element" rather than the element itself. Such uses as "individually addressed PREP" might be expanded into "individually addressed frame containing a PREP element". However, it is unclear as to which of the multiple address fields is "individually addressed". Is it the RA or the DA, or something in the mesh control field, or a field in the element itself? Normal use of "individually addressed" would imply the RA. But 2694.40 "In this case, the mesh STA generates an individually addressed PREQ to the root mesh STA …" implies that it is the DA, or something in the element. This really needs fixing up by some mesh experts. At this point, I recommend that we proceed with the "editorial" changes regardless that they highlight a technical ambiguity. I will submit ballot comments on the technical issue in due course. + same comment for the other 3 terms. | I | EDITOR: 2012-10-29 11:29:45Z Added a note to flag use of "individually addressed PREP". |  | 2012-11-16 20:13 | EDITOR
16 | Adrian Stephens | 0 | 2012 | 12.9.5.2 | 1341 | 45 | T | N | 1341.45 | 45 | 12.9.5.2 |  | J |  |  | 16 | (For Diane Lacey, 802.11-2012 publication editor) There's a transition based on "MLME-RESOURCE-REQUEST.confirm (ANonce, SNonce, MDE, RSNE, PMK-R1Name, RIC-Resp) && MIC-Verified ". As we've removed that event we need to identify a replacement event. | Identify an alternative event and edit the diagram to replace MLME-RESOURCE-REQUEST.confirm with it. | REJECTED (MAC: 2013-01-17 19:01:43Z) - We have not removed MLME-RESOURCE-REQUEST.confirm, and MIC-Verified is still a valid transition predicate. The problem can't be seen. Reject. | EDITOR | 201301 approved | Resolved | MAC: 2013-01-17 03:24:10Z - We have not removed MLME-RESOURCE-REQUEST.confirm, and MIC-Verified is still a valid transition predicate. The problem can't be seen. Reject. | N | No editing instructions. |  | 2013-01-21 17:54 | EDITOR
17 | Adrian Stephens | 0 | 2012 | 17.3.2 | 1513 | 25 | T | N | 1513.25 | 25 | 17.3.2 |  | J |  |  | 18 | (For Diane Lacey, 802.11-2012 publication editor) Ed writes: 'Table 17-4 re last four rows of table: The dot11RegDomainsSupportedTable has been superseded by dot11 Operating Classes Table. 1. Do we want to update this entire table entry? 2. Do we want to update object names, e.g., MIB has "dot11RegDomainsImplementedValue" now instead of dot11RegDomainsSupported in superseded table. chgd "dot11RegDomainsSupported" to "dot11RegImplementedValue" (per MIB)' | Review names of these variables and update if necessary | REJECTED (GEN: 2013-01-17 22:25:02Z) - dot11RegDomainsSupportedTable has not been superseded. | EDITOR | 201301 approved | Resolved |  | N | No editing instructions. |  | 2013-01-21 17:54 | EDITOR
18 | Adrian Stephens | 0 | 2012 | 18.4.3 | 1620 | 65 | T | N | 1620.65 | 65 | 18.4.3 |  | V |  |  | 5 | (For Diane Lacey, 802.11-2012 publication editor) Ed writes: 're "dot11 Current frequency band": I closed this name up, but I couldn't find it in the MIB (or elsewhere in the doc).' | Replace with name of MIB variable that exists or delete cited variable. | REVISED (GEN: 2012-11-15 20:04:57Z) Delete Cited Variable | EDITOR | 201301 approved | Resolved | GEN: Proposed Resolution: Delete Cited Variable | I | EDITOR: 2013-01-28 12:02:26Z |  | 2013-01-28 12:02 | EDITOR
19 | Adrian Stephens | 0 | 2012 | 18.4.3 | 1621 | 35 | T | N | 1621.35 | 35 | 18.4.3 |  | J |  |  | 18 | (For Diane Lacey, 802.11-2012 publication editor) Ed writes: 're three rows of table: The dot11RegDomainsSupportedTable has been superseded by dot11 Operating Classes Table. 1. Do we want to update this entire table entry? 2. Do we want to update object names, e.g., MIB has "dot11RegDomainsImplementedValue" now instead of dot11RegDomainsSupported in superseded table. chgd "dot11RegDomainsSupported" to "dot11RegImplementedValue" (per MIB)' | Review usage of these MIB variables and correct if necessary | REJECTED (GEN: 2013-01-17 22:26:03Z) - dot11RegDomainsSupportedTable has not been superseded. | EDITOR | 201301 approved | Resolved |  | N | No editing instructions. |  | 2013-01-21 17:54 | EDITOR
20 | Adrian Stephens | 0 | 2012 | 19.8.2 | 1660 | 30 | T | N | 1660.3 | 30 | 19.8.2 |  | J |  |  | 18 | (For Diane Lacey, 802.11-2012 publication editor) Ed writes: 're two rows in middle of this page's table (at about lines 26-28): The dot11RegDomainsSupportedTable has been superseded by dot11 Operating Classes Table. 1. Do we want to update this entire table entry? 2. Do we want to update object name, e.g., MIB has "dot11RegDomainsImplementedValue" now (no parens) in superseded table. chgd "dot11RegDomainsSupported" to "dot11RegImplementedValue" (per MIB)' | Review and correct if necessary | REJECTED (GEN: 2013-01-17 22:26:26Z) - dot11RegDomainsSupportedTable has not been superseded. | EDITOR | 201301 approved | Resolved |  | N | No editing instructions. |  | 2013-01-21 17:54 | EDITOR
21 | Adrian Stephens | 0 | 2012 | 8.4.1.31 | 467 |  | T | N | 467 |  | 8.4.1.31 |  | V |  |  | 10 | The Organization Identifier field is described as: "using 36-bit length identifiers (OUI-36 and IAB)". However, OUI-36 and IAB are distinct namespaces intended for different purposes. Accordin to the RAC, the IAB is only to be used to EUI-48 identifiers, and its use as an organizational identifier (i.e., not in the context of a 48-bit MAC address) contravenes this constraint. The extension of the Organization Identifier field to more than 3 octets was done to permit P1609 to use its already-allocated IAB. However, what they needed to have allocated was an OUI-36, not an IAB. | There are two parts to this. 1. How to respond to P1609 having the wrong kind of assignment. While this is strictly not our problem, we do need to support any solution that the RAC identify in this case. 2. How to adjust our definition of Organization Identifier. This can be done by removing the reference to IAB. The example also refers (implicitly) to an IAB (the P1609 IAB), which is likely to confuse. This should be changed to a fictitious symbolic number such as 0x001BC5wwxy. | REVISED (MAC: 2012-11-30 16:31:30Z): Remove "and IAB" from 8.4.1.31. | EDITOR | 201301 approved | Resolved | See CID 76 | N | EDITOR: 2013-01-21 20:04:56Z- Implemented for CID 76 |  | 2013-01-21 20:05 | EDITOR
22 | Adrian Stephens | 193 | 2012 | 9.16 | 868 |  | T | N | 868 |  | 9.16 |  |  | Mark RISON |  |  | There are a nunber of occurances of "...of the most recently received HT Capabilities element contained a value of 1" This appears to reflect a view that the HT Capabilities can vary dynamically. To allow this to happen places a burden on a non-AP of parsing the AP's capabilities for each Beacon, just in case something changed. Most people I have spoken with appear to assume that capabilties are static (or at least, are static during the lifetime of an association or a BSS). | Determine whether these capabilities are static or not. If they are static, remove "most recently received" from "most recently received <name of capabilities element>" and add a statement for each capabilties element that the values do not change during the lifetime of an association, or BSS. If they are not, locate each reference to a capability field and add any missing "most recently received" language. |  | GEN | Assigned to Mark Rison | Needs submission | MAC: 2012-12-07 16:38:09Z - Moved to GEN, link with CID 116. [MAH] Understand and support in principle. However, removing "most recently received" leaves the reader confused about which <name of capabilities element> is being referenced. Do we say "any received <name of capabilities element> during association to this BSS" or some such? Secondly, someone needs to do the evaluation of which (if any) of these capabilities (or any other capabilities, beyond HT?) are potentially dynamic, and fix the wording for those. This needs a submission to get the wording changes all correct. |  |  |  | 2012-12-11 13:50 | GEN
23 | Adrian Stephens | 0 | 2012 |  |  |  | E | N |  |  |  |  | V |  |  | 2 | We've had a comment in TGac on the interpretation of "up to" in other task groups. Does "up to 5" include 5 or not? Most instances in the draft, but not all "up to <a value>" do not include "and including", but there are at least 5 instances that do. Also consider any occurances of "up to and excluding". | Make usage consistent. Delete any "and including" following "up to". Consider whether to add an explanatory sentence on word usage to 1.4: "The phrase 'up to some-number' is inclusive, i.e. is exactly equivalent to 'up to and including some-number'." | REVISED (EDITOR: 2012-09-28 11:23:10Z) - (This comment resolution is identical to that for CID 168). At the end of 1.4 insert the following two paras: 'The construction "x to y", represents an inclusive range (i.e., the range includes both values x and y). The construction "up to y", represents an inclusive upper bound (i.e., the range includes the value y).' Change "between and including <x> and <y>" to "in the range <x> to <y>" at: 102 (4x), 103 Change "up to and including" to "up to" at: 837.65, 1120, 1121 (x2) | EDITOR | For Style Guide |  |  | N | EDITOR: 2012-09-28 11:23:17Z- Implemented for CID 168. |  | 2013-02-28 16:00 | EDITOR
24 | Adrian Stephens | 0 | 2012 |  |  |  | G | N |  |  |  |  | V | David Hunter |  | 18 | Check references to RFC 5896 and determine whether it should be in the Bibliography or the normative references. Ditto with RFC2409 (IKE), introduced by .11s. | As in comment. | REVISED (GEN: 2013-01-17 21:42:46Z)1) RFC5869 is normative, so its listing belongs in Subclause 1.2. 2) RFC 2409 is informative, so its listing belongs in the Bibliography. | EDITOR | 201301 approved | Resolved | Thanks to David Hunter's response for a proposal: 1) 5896 is a typo (not yours, but Adrian's in CID24) -- it should be 5869. This RFC is normative, so its listing belongs in Subclause 1.2. 2) 2409 (which is Dan's) is informative, so its listing belongs in the Bibliography. | M | EDITOR: 2013-01-21 18:11:23Z- Also inserted xreferences to the new B29 in two places. |  | 2013-01-21 18:13 | EDITOR
25 | Adrian Stephens | 0 | 2012 |  |  |  | T | N |  |  |  |  | A |  |  | 2 | (This is a comment on published .11aa from Alex Ashley) 1. size of Alternate Schedule and Avoidance Request fields should be "0 or 6" 2. Reference to 8.4.1.43 as defining the fields is obscure, as this subclause doesn't mention these fields. | 1. Change Alternate Schedule field size to "0 or 6" 2. Change Avoidance Request field size to "0 or 6" 3. Change "The optional Alternate Schedule field is defined in 8.4.1.43" to "The optional Alternate Schedule field contains a TXOP Reservation field, as defined in 8.4.1.43," 4. Change "The optional Avoidance Request field is defined in 8.4.1.43" to "The optional Avoidance Request field contains a TXOP Reservation field, as defined in 8.4.1.43," | ACCEPTED (GEN: 2012-09-20 22:10:47Z) Note Figure is 8-481 D0.2. The Sentences are just below the figure as well near the Editor's notes. | EDITOR | 201211 approved | Resolved | GEN: Propose Accept | I | EDITOR: 2012-11-21 13:52:14Z |  | 2012-11-21 13:52 | EDITOR
26 | Adrian Stephens | 0 | 2012 | 6.3.4.2.2 | 116 |  | T | N | 116 |  | 6.3.4.2.2 |  | V | Adrian Stephens | 11-12/1229r5 | 5 | The JOIN request has very little purpose for the infrastructure case, as it doesn't cause any frame exchange sequence. In the IBSS case, it starts operation of the STA as a member of the BSS, analoguous to the START.request. Apart from those properties of the BSS that are adopted, the JOIN.request should, at least in the IBSS case, specify the same parameters of the START.request. Specifically this includes all capabilities of the STA. | Review JOIN.request against START.request, and add any parameters missing from the JOIN that are not inherited from the BSS (i.e. not in the BSSDescription). | REVISED (GEN: 2013-01-15 21:51:26Z) - At 147.55, delete the "SSIDEncoding" parameter, and entry from parameter table. At 151.33, delete "If an MLME receives an MLME-START.request primitive with the SSIDEncoding parameter value UTF8, the MLME shall set the UTF-8 SSID subfield of the Extended Capabilities element to one in Beacon and Probe Response frames." At 478.55, delete "NOTE-This is true for Beacon and Probe Response frames when the MLME-START.request primitive was issued with the SSIDEncoding parameter equal to UTF8." At 117.20, add a TIMEOUT value to the ResultCode enumeration. At 116.10, add the following parameters, copying to the parameter table the matching entry from the START.request: • Capability Information • HT Capabilities • Extended Capabilities • 20/40 BSS Coexistence • InterworkingInfo • AdvertisementProtocolInfo | EDITOR | 201301 approved | Resolved |  | I | EDITOR: 2013-01-21 19:42:40Z |  | 2013-01-31 09:59 | EDITOR
27 | Adrian Stephens | 0 | 2012 | 6.3.3.3.2 | 113 |  | G | N | 113 |  | 6.3.3.3.2 |  | V | Adrian | 11=12/1229 | 3 | "The set of MCS values that shall be supported by all HT STAs to join this BSS. The STA that is creating the BSS shall be able to receive and transmit at each of the MCS values listed in the set." It is extremely odd to find normative behaviour in the description of a structure, particularly when it relates to the output of a scan operation, not an attempt to associate with a BSS. | Move any normative language relating to use of this variable into subclause 10.x. Change the cited text to informative, and avoid the problematical "must". Perhaps something like: "The set of MCS values that are supported by all HT STAs that are a member of this BSS. A STA that is creating a BSS is able to receive and transmit at each of the MCS values listed in the set. (See 10.x)" | REVISED (GEN: 2012-11-15 16:28:27Z) Revised make changes as described in 11-12-1229r1 under CID 27. | EDITOR | 201211 approved | Resolved | From 11-12-1229: Proposed resolution: Create a 10.14a “HT BSS Operation” containing: An HT STA that is creating a BSS shall be able to receive and transmit at each of the MCS values listed in the BSSBasicMCSSet and OperationalMCSSet. See 10.14a. At 113.10 reword description of BSSBasicMCSSet to the following:“The set of MCS values that are supported by all HT STAs that are members of the BSS.” At 113.16 replace “The STA shall be able to receive at each of the data rates listed in the set.” in the description of the HTOperationalMCSSet with “See 10.14a.” | I | EDITOR: 2012-11-22 10:22:12Z |  | 2012-11-22 10:22 | EDITOR
28 | Adrian Stephens | 0 | 2012 |  |  |  | G | N |  |  |  |  | V | Adrian | 11-12-1229 | 3 | The WG11 style described in 11-09/1034 describes a template for SAP and element presence ([optionally] present [only] if". There are a mixture of styles in STD 2012. These may come from a concern about ambiguity of the "present only if". Does this mean "present if x and not present otherwise", or does it mean "optionally present if x and not present otherwise"? | I believe it behooves us to be conservative and use the least ambiguous formulation, at the expense of extra words. Therefore I suggest that we replace any "present only if x" with "present if x and not present otherwise", and update the WG11 style guide to match. | REVISED (GEN: 2012-11-15 15:31:32Z) Make changes as shown in 11-12-1229r1 in the CID 28 section -- make changes as per the embedded PDF file. | EDITOR | 201211 approved | Resolved | Proposed Resolution: Make changes as shown in 11-12-1229 in the CID 28 section -- make changes as per the embedded PDF file. | I | EDITOR: 2012-11-21 13:54:45Z- EDITOR: 2012-11-21 13:54:44Z |  | 2012-11-21 13:55 | EDITOR
29 | Adrian Stephens | 193 | 2012 | B.2.1 | 1785 |  | G | N | 1785 |  | B.2.1 |  |  | Adrian Stephens |  |  | In: "O.<n> optional, but support of at least one of the group of options labeled by the same numeral <n> is required" it is not clear what is the scope of the numbering. Are group numbers unique throughout the PICS, or only within a Table. | Update to indicate the scope of the numbering. |  | GEN | PICS | Needs submission | GEN: 2013-07-18 14:53:18Z - reassign to Adrian. |  |  |  | 2013-07-18 14:53 | GEN
30 | Adrian Stephens | 193 | 2012 | 10.23.7 | 1136 | 1 | T | N | 1136.01 | 1 | 10.23.7 |  | V |  |  | 26 | The FMS rate processing description is simplistic. It ignores the fact that its clients may support different features, such as HT PPDUs, greenfield or mixed HT, differing channel widths and numbers of spatial streams. | Require that the AP ensures that any PPDU sent on an FMS stream is receivable by all STAs that are part of that FMS stream. PPDU format, channel width and NSS need to be lowest common amongst that group. | REVISED (MAC: 2013-05-14 00:15:29Z): Make changes as shown in 11-13/439r2 for CID 30. | EDITOR | 201305 approved | Ready for motion | MAH: Agree, but need a submission on getting this wording just right. Note current text is, "The AP shall not select a rate that is higher than the lowest rate value provided … " The "value provided" is from a Rate Identification field, per 8.4.1.32, which doesn't really provide all the needed information, so other information will have to be what is known by the AP by other means. | I | EDITOR: 2013-05-23 22:56:20Z |  | 2013-05-23 22:56 | EDITOR
31 | Adrian Stephens | 193 | 2012 | 9.7.5.1 | 855 | 20 | T | N | 855.2 | 20 | 9.7.5.1 |  |  | Qi Wang |  |  | "non-STBC PSMP frame that is not part of an FMS stream" It is surely not appropriate for a PSMP to be part of an FMS stream, which is used to deliver data, not management. PSMP is a management frame and not subject to TCLASS classification. | Remove "that is not part of an FMS stream" and remove "All non-STBC PSMP frames with a group address in the Address 1 field that are part of an FMS stream shall be transmitted using the rate chosen by the AP as described in 10.23.7." |  | MAC |  |  | MAC: 2013-01-18 00:55:55Z - Assign to Qi, as an FMS expert. MAC: 2013-01-17 03:38:15Z - Yes, PSMP frames are not part of an FMS stream. But, could this be trying to say the PSMP sequence/burst started by this PSMP frame is not carrying part of an FMS stream? |  |  |  | 2013-01-18 00:56 | MAC
32 | Brian Hart | 0 | 2012 | 16 | 1504 |  | T | N | 1504 |  | 16 |  | J | Adrian Stephens | 11-12/1229r5 | 5 | MAC protection for 11b-only devices is pure poison | Deprecate 1/2/5.5/11-only devices. WE can continue ot allow 1/2/5.5/11 as a PHY (for range/low PAPR) but only if coupled to an 11a/g PHY. | REJECTED (GEN: 2013-01-15 22:18:28Z) - An AP can avoid the "pure poison" by including other rats in the Basic Rate Set and by avoiding the use of protection mechanisms for non-ERP receivers. | EDITOR | 201301 approved | Resolved | Discussion: I understand the commenter’s concern. Question is whether we need to do anything about it. Proposed Resolution: Rejected. An AP can avoid the “pure poison” by excluding these rates from the Basic Rate Set and by avoiding the use of protection mechanisms for non-ERP receivers. | N | No editing instructions. |  | 2013-01-21 17:54 | EDITOR
33 | Brian Hart | 0 | 2012 | 8.4.2.24.2 | 520 |  | T | N | 520 |  | 8.4.2.24.2 |  | J |  |  | 10 | Measurement request/report of type Basic is unlikely ever to be used. It's Radar feature sounds interesting due to newer regulations in Europe that allow a client to authoritatively report detected radar to a DFS master, but this measurement request/report doesn't distinguish between non-certified and certified so probably isn't up to the job. | Find a volunteer to create a protocol to support radar detecting clients certified as such, via a new measurement type or by reusing this. If this is not reused, mark as deprecated | REJECTED (MAC: 2012-12-07 16:24:40Z): The commenter has not indicated the specific changes that would satisfy the commenter | EDITOR | 201301 approved | Resolved | [MAH] Yes, interesting. This is a significant new feature and needs a submission. Dorothy will contact Brian Hart for a submission. | N | No editing instructions. |  | 2013-01-21 17:54 | EDITOR
34 | Brian Hart | 0 | 2012 | 8.4.2.31 | 567 |  | G | N | 567 |  | 8.4.2.31 |  | J |  |  | 10 | 802.11 is non-authoritative only many important aspects of real-world WiFi deployments | Assuming there are not good legal impediments, invite WFA to contribute their WMM and Wi-Fi Direct specs as informative Annexes to 802.11. Alternatively, as a bare minimum, request that these specs (or their submit arch, channel access and power save aspects) be made available on a public server and insert references to them in 802.11 at appropriate positions | REJECTED (MAC: 2012-12-07 16:39:52Z): The commenter has not indicated the specific changes that would satisfy the commenter. The commenter is free to bring this up to the WG. | EDITOR | 201301 approved | Resolved | [MAH] IMHO, this is outside the scope of REVmc, and should be taken to the WG as a liaison request. | N | No editing instructions. |  | 2013-01-21 17:54 | EDITOR
35 | Brian Hart | 0 | 2012 | 16.1.2 | 1504 |  | T | N | 1504 |  | 16.1.2 |  | V | Eldad | 11-12/1431 | 6 | PLCP/PMD split is not a useful concept. | Merge PLCP/PMD into PHY in each PHY clause and update MAC to suit | Incorporate the changes in https://mentor.ieee.org/802.11/dcn/12/11-12-1431-01-000m-delete-pmd.docx | EDITOR | 201301 approved | Resolved |  | M | Implemented for CID 61 |  | 2013-01-24 15:45 | EDITOR
36 | Brian Hart | 193 | 2012 | 6.3.4.2.2 | 116 |  | T | N | 116 |  | 6.3.4.2.2 |  |  | Mark Hamilton/Mark Rison/Brian Hart |  |  | ProbeDelay is a crucial parameter in the operation of dense WiFi networks but 802.11 is silent on this topic. And by passing it from the SME, it cannot be dynamically optimized. | Add recommendations for probedelay: e.g. by default, a STA should use max TXOP duration for ProbeDelay, with relaxations only if the STA adds extra technologies: e.g. monitors all TXOP durations in last 5 min and uses the max observed TXOP duration, or 99th percentile max TXOP duration; and/or STAs with HW that can detect any PPDU at any stage (i.e. even if the preamble is missed) with high sensitivity might be able to use shorter Probe Delays. As well, describe the problems with short ProbeDelays (e.g. failure of virtual carrier sense so excess collisions) especially in high density environments like 500 students with 1500 WiFi devices in a lecture theater (if you hadn't noticed, WiFi is quite popular and pervasive) |  | MAC |  | Needs submission | See CID 131, 132. |  |  |  | 2013-01-14 06:39 | MAC
37 | Brian Hart | 0 | 2012 | 9.3.3 | 837 |  | T | N | 837 |  | 9.3.3 |  | J |  |  | 10 | and dot11LongRetryLimit assume a very simple minded retry alg, and are associated with shall's | Allow more freedom with retries - variable by UP, buffered time, lifetime limits, DPI, etc. Basically make retry policy out of scope of 802.11 | REJECTED (MAC: 2012-12-07 16:47:52Z): The commenter has not indicated the specific changes that would satisfy the commenter. | EDITOR | 201301 approved | Resolved | [MAH] Comment appears to be corrupted. 9.3.4.4 seems to be where there is "shall" language that dictates retrying an MPDU continues until the xxxRetryLimit is reached. 9.19.2.6 allows for an MSDU to be discarded after the dot11EDCATableMSDULifetime time expires, so at least under HCF there is another escape method. This MIB attribute is per AC (almost per UP). Further, in the MIB's description of this attribute, it talks about setting it upon receiving an EDCA Parameter Set. However, this information is not carried in an EDCA Parameter Set, nor in any other field of 802.11 protocol, nor via a SAP parameter. Thus, the conclusion is that this is a locally set value (and the MIB description is in error). As a locally set value, one can imagine that it can be set for any (locally-defined) reason, including those listed by the commenter. Suggestion is to modify the concept of dot11EDCATableMSDULifetime to instead be a per-MSDU lifetime, set per a locally-defined, implementation-dependent method. Remove this MIB attribute from the MIB, and make it a local variable to the MAC entity. Clarify that this time limit expiring results in discarding the MPDU(s) and MSDU/MMPDU it carries, regardless of type of medium access function. A submission is required. | N | No editing instructions. |  | 2013-01-21 17:54 | EDITOR
38 | Brian Hart | 0 | 2012 | 3.1 | 7 |  | T | N | 7 |  | 3.1 |  | J |  |  | 5 | BSA is a 2D concept but wireless occupies 3D | Change BSA to BSV (V=volume) | REJECTED (GEN: 2013-01-15 23:25:59Z) - Please see clause 4.3.5 paragraph 5. | EDITOR | 201301 approved | Resolved |  | N | No editing instructions. |  | 2013-01-21 17:54 | EDITOR
39 | Brian Hart | 0 | 2012 | 1 | 1 |  | G | N | 1 |  | 1 |  | J | Adrian Stephens | 11-12/1229r4 | 5 | Commenting is onerous | Change the 802.11 template to add page numbers at both the top and bottom of every page. Saves 5 sec per CID | REJECTED (GEN: 2013-01-15 01:37:35Z) - Rejected. The PDF reader will show somewhere on its user-interface the current "logical" page number. The editor will endeavor to ensure that these page number match the printed page numbers. | EDITOR | 201301 approved | Resolved | GEN: From 11-12-1229 -Proposed Resolution: Rejected. The PDF reader will show somewhere on its user-interface the current “logical” page number. The editor will endeavour to ensure that these page number match the printed page numbers. | N | No editing instructions. |  | 2013-01-21 17:54 | EDITOR
40 | Brian Hart | 0 | 2012 | 19.3.2.4 | 1638 |  | T | N | 1638 |  | 19.3.2.4 |  | V | Matthew Fischer | 11-12/1258r11 | 7 | CCA architecture is ambiguous. IsCCARESET a rare event or an every-slot event? I think CCA should be reset at the end of a PPDU (arguably this is described in 7.3.5.9.3 and - upon NAV reset - 9.3.2.4), immediately after a frequency hop (don't care if this is described or not) and immediately after a channel change (kinda obvious - have to reset a lot - but still such guidance could be added). But still, is CCA reset on slot boundaries or not? The language on this topic is absent/unclear. E.g. clause 14, 16, 17 and 19 (2.4 GHz clauses - search for "slot") and 6.5.4.2 aCCATime definition imply that the PHY is slot aware but clauses 18 and 20 are silent. Further, how does the PHY becomes aware of the slot boundaries? 19.3.2.4 implies it is sync-ed to the last frame on the medium (not via a regular train of CCARESETs). BUT there is no requirement that the MAC clock and PHY clock be synced, or primitive to assure us of this, so in the absence of packets the PHY's estimate of slot timing can be expected to diverge from the MAC's estimate. So 19.3.2.4 does not seem to be a complete answer . | Does the PHY need to know slot timings? Be specific for all PHYs. Or is 2.4 different from 5 GHz??? If the PHY needs to know, define how does the PHY sync up initally? For all PHYs. e.g. "From the last *PPDU*"? Then define how the PHY stays in sync? Via regular CCARESETs? Or other? | Incorporate the text changes in https://mentor.ieee.org/802.11/dcn/12/11-12-1256-11-000m-lb187-cid40-43-56-96-cca.doc” | EDITOR | 201301 approved | Resolved | Covered in 11-12/1256r1 and in 11-13/0063r2…. GEN: 2012-11-12 20:51:12Z - Reviewed proposed Resolution in 11-12-1256r1 -Proposed Resolution from 11-12-1256r1. | M | EDITOR: 2013-01-25 11:53:43Z - Motion number 8 "Adopt 11-13/0063r3": This document purports to propose resolutions for CIDs 40, 43, 56, 96. The question is whether this document supercedes the original resolution, or augments it. I believe the latter. So I have made the edits for Motion 8 marked with (M8). EDITOR: 2013-01-21 17:41:53Z - Did all changes, except removing << inequality from the propagation delay. This would turn <<1 to 1, which I believe was not the intent of the submission. GEN: 2013-01-17 02:07:48Z taken from editor. (Resn Status, Motion #) were (V, 7). |  | 2013-01-25 11:54 | EDITOR
41 | Brian Hart | 0 | 2012 | 7.3.5.11.3 | 376 |  | T | N | 376 |  | 7.3.5.11.3 |  | V | Dorothy Stanley | 11-13/0149r1 | 18 | "This primitive is generated within aCCATime of the occurrence of a change in the status of the channel(s) from channel idle to channel busy or from channel busy to channel idle." is problematic. 1) Not backed up by any normative statements, except perhaps the definition in clause 6 2) Yet, inconsistent with clause 6 definition of aCCATime (definition is slot aware but this definition is slot blind) 2.a. I prefer slot blind since slot timings are a MAC contruct, not visible on the medium and there is no MAC->PHY interface to keep the PHY sync-ed with slot boundaries over time 2.a.1. Need to harmonize 3) Does not account for the secondary PIFS sniff introduced for 40 MHz HT STAs 4) Refers to both the idle->busy transition AND the busy->idle transition. Any changes cannot introduce normative requirements for the busy->idle transition since that implies a well-defined "idle". In the absence of new thresholds, this would have to be the complement of "busy" and so implementations must provide an infinitely accurate power measurement around -62.0000 and -82.0000 dBm, etc. 4.a. And also HT adds the channel-list parameter. This primitive should also be issued if the channel-list changes. | See 11ac changes for a good template | REVISED (GEN: 2013-01-17 22:10:24Z) - - make the changes as identified for CID 41 in 11-13-0149r1. | EDITOR | 201301 approved | Resolved |  | N | EDITOR: 2013-01-28 10:45:52Z- Implemented for CID 54. |  | 2013-01-28 10:46 | EDITOR
42 | Brian Hart | 0 | 2012 | 9.3.7 | 843 |  | T | N | 843 |  | 9.3.7 |  | V |  |  | 16 | Is aCCATime the max time for all implementations, from which the slot time for an amendment/band can be derived? Or the time of a particular implementation? Sadly we use this term in both senses. Need to disambiguate them. Equations above equation (9-2) assume the former definition; but limits in Table 16-2, 17-5 etc assume the latter definition. Ditto aSlotTime | Introduce new terms - one for the band/amendment; one for a particular implementation. Change old terms to new terms as appropriate. | REVISED (MAC: 2013-01-17 18:40:43Z) - Revised. Adopt the changes specified in 11-12/1256r11. | EDITOR | 201301 approved | Resolved | MAC: 2013-01-17 06:25:50Z - Propose: Revised. Make the changes as proposed in 11-12/1256r9. | N | EDITOR: 2013-01-25 16:10:08Z- Implemented for CID 40. |  | 2013-01-25 16:10 | EDITOR
43 | Brian Hart | 0 | 2012 | 18.4.4 | 1623 |  | T | N | 1623 |  | 18.4.4 |  | V | Mathew Fischer | 11-12/1258r11 | 7 | 1) From 9.3.7, aCCATime + RXTXTurn + aAirProp + aMACProcessingDelay must equal slot time. Yet, as written in clause 18.4.4 and likely other PHY clauses too, these numbers are all "<" so must add up to "<aSIFSTime. At the very least, these parameters should be "<=" 2) If the PHY does a bit better on one measure - e.g. aCCATime - it should be able to relax another measure - e.g. RXTXTurn. Yet, if it can do everything ~instantaneously, it will massively undercut SIFS and cause non-reception at the initiator. Suggestions: a) explain/define that the parameters in the equations in 9.3.7 are "max times at design time". Actual implemations may use different values and may even add a wait time so sifs/slot times are consistent. b) at implementation time, allow one PHY parameter to be traded against another as long as the sum is consistent (this is moot for the MAC since that has only 1 param - altho perhaps allow a VS trade btw MAC and PHY?). | As in comment | Incorporate the text changes in https://mentor.ieee.org/802.11/dcn/12/11-12-1256-11-000m-lb187-cid40-43-56-96-cca.doc” | EDITOR | 201301 approved | Resolved | Also covered by 11-13/63r2 GEN: 2012-11-12 21:24:38Z - Reviewed 11-12-1256r1. | N | EDITOR: 2013-01-21 17:42:54Z- Implemented for CID 40. GEN: 2013-01-17 02:07:48Z taken from editor. (Resn Status, Motion #) were (V, 7). |  | 2013-01-21 17:43 | EDITOR
44 | Brian Hart | 0 | 2012 | 6.3.4.2.2 | 116 |  | T | N | 116 |  | 6.3.4.2.2 |  | J | Adrian Stephens | 11-12/1229r4 | 5 | "Operation" is used in multiple conflicting ways. BSSBasicMCSSet (clause 6) and HT Operation element are for the BSS but HTOperationalMCSSet (clause 6) and the HT Capabilities element are for the STA. Worse, the STA Channel Width field in the HT Operation element is for the BSS not the STA. (BTW, 11ac is using Operation Mode Notification in hte per STA sense) | Rename the Operational in xxOperational Rate/MCS Set to something else (Activated?). Rename STA Channel Width on p614 to BSS Channel Width. (Bonus: clarify that it is for both the AP and BSS) | REJECTED (GEN: 2013-01-15 01:58:34Z) Proposed Resolution: Rejected. "Operational" can apply to multiple types of operation. There is no compelling need to find different synonyms to apply to different contexts. "STA Channel Width" is correct terminology. It refers to the operating channel width of the STA transmitting the HT Operation element. 1091.15 constrains the values of this field in the case of transmission by an AP so that it is wholly dependent on the SCO field. But such constraint does not exist in the case of an IBSS, in which case the STA Channel Width field tells us something about the STA’s capabilities as opposed to characteristics of the BSS. | EDITOR | 201301 approved | Resolved |  | N | No editing instructions. |  | 2013-01-21 17:54 | EDITOR
45 | Brian Hart | 0 | 2012 | 20.1.1 | 1669 |  | T | N | 1669 |  | 20.1.1 |  | V | Vinko | 11-12-1297r1 | 2 | Re "An HT non-AP STA shall support all ...", 802.11 has three distinct concepts: mandatory rates, basic rates and supported rates (which is very confusing for us PHY guys). I think this text is echoing the language in 20.3.5 which explicitly refers to "mandatory", and obviously any specificaiton on Basic/Supported rates is outside the scope of the PHY - and indeed the MAC since it is an SME parameter | Change language using "supported" to language using "mandatory" | REVISED (GEN: 2012-11-14) - Include the text changes in https://mentor.ieee.org/802.11/dcn/12/11-12-1297-01-000m-lb802-11-2012-cids-46-66-299-355.doc | EDITOR | 201211 approved | Resolved | Reviewed on Monday - R1 has concensus for change. | I | EDITOR: 2012-11-22 14:09:16Z |  | 2012-11-22 14:09 | EDITOR
46 | Carlos Aldana | 0 | 2012 | 8.5.15.3 | 798 |  | T | N | 798 |  | 8.5.15.3 |  | V |  |  | 15 | The time resolution for TOD,TOA, aMaxTODErorr, aMaxTOAError of 10ns is too large. | Have a "Refined Timing Measurement" with Action field value = 2 that has resolution equal to 1 ns | REVISED (MAC: 2013-01-18 00:37:22Z): Adopt changes as specified in 11-12/1249r4 | EDITOR | 201301 approved | Resolved | [MAH] See 11-12/1249r2 | I | EDITOR: 2013-01-25 16:04:29Z |  | 2013-01-25 16:05 | EDITOR
47 | Carlos Aldana | 0 | 2012 | 8.5.15.3 | 798 |  | T | N | 798 |  | 8.5.15.3 |  | V |  |  | 15 | The definitions of TOD and TOA do not account for multi-antenna devices | Either limit the timing measurement to a single RF chain or precisely define how multi-antenna devices should report the timing measurements | REVISED (MAC: 2013-01-18 00:38:54Z) - Adopt changes as specified in 11-12/1249r4 | EDITOR | 201301 approved | Resolved | [MAH] See 11-12/1249r2 | N | Implemented for CID 46. |  | 2013-01-25 16:05 | EDITOR
48 | Carlos Aldana | 0 | 2012 | 10.3.3 | 1013 |  | T | N | 1013 |  | 10.3.3 |  | V |  |  | 15 | There is no need to be associated with an access point to have timing measurement exchange | Add "WNM Timing Measurement Request" and "WNM Timing Measurement" to Class 1 Management frames | REVISED (MAC: 2013-01-18 00:39:42Z) - Adopt changes as specified in 11-12/1249r4 | EDITOR | 201301 approved | Resolved | Propose-MAH: See 354. See 11-12/1249r2. | N | Implemented for CID 46. |  | 2013-01-25 16:05 | EDITOR
49 | Chao-Chun Wang | 0 | 2012 | 10.2.1.17 | 1004 |  | T | N | 1004 |  | 10.2.1.17 |  | V |  |  | 2 | What should an STA do when receiving the DTIM information in the TIM broadcast? As described in (4.3.13.17), a TIM broadcast enables an STA to receive an indication of buffered individually addressed traffic. In a TIM broadcast, the AP sends a TIM frame carrying TIM element which includes DTIM COUNT and DTIM period. Since a STA's TIM broadcast interval may be different from the DTIM period and the STA is likely to miss the beacon and not receive the group addressd frames, the DTIM information in the TIM broadcast frame serves no purpose. | Suggest to remove the ambiguity by describing (1) what should be carried in the DTIM count and DTIM period fields in the TIM element and (2) How an STA should interpret the information in 10.2.1.17. | REVISED (MAC: 2012-10-12 14:12:24Z): Add a note: NOTE - The DTIM Period subfield in a TIM element in a TIM frame indicates the period for DTIM Beacon frames, and is unrelated to any TIM Broadcast Interval(s). | EDITOR | 201211 approved | Ready for motion | Propose-MAH: Revised. See CID 308 for the DTIM Count. The DTIM Period value is still useful, and we can keep it here. Add a note: NOTE - The DTIM Period carried in a TIM element in a TIM frame is unrelated to any TIM Broadcast Interval(s). | I | EDITOR: 2012-11-22 10:53:57Z |  | 2012-11-22 10:54 | EDITOR
50 | Chao-Chun Wang | 193 | 2012 | 10.23.11.3 | 1139 |  | T | N | 1139 |  | 10.23.11.3 |  | V |  |  | 27 | TFS AP operation: The specification in 10.23.11.3 says, "If bit 1 of the TFS Action Code field is set for any of the traffic filters that matched the matching frame, a TFS Notify frame shall be queued for transmission to the STA.". Because the matching of a frame and filter is based on the TFS rules, it is possible that many frames will match the same rule and generats the same TFS Notify frames that are queued in the Tx queue. It is unnecessary to send the same Notify frame multiple times. | Add the following sentence at the end of the quoted paragraph: "If there are one or more TFS Notify frames with the same TFS ID in the TFS ID List field, then at least one such TFS Notify frame shall be queued for transmission." | REVISED (MAC: 2013-07-02 03:53:33Z): Incorporate the text changes in https://mentor.ieee.org/802.11/dcn/13/11-13-0583-03-000m-proposed-lb193mc-tfs-comment-resolutions.doc | EDITOR | 201307 approved | Resolved | MAH: See CID 312 |  |  |  | 2013-07-24 06:31 | EDITOR
51 | Dan Harkins | 0 | 2012 | 11.3.3 | 1175 |  | E | N | 1175 |  | 11.3.3 |  | A |  |  | 2 | MIB name is wrong | change dot11RSNASAEPasswordValueTable to dot11RSNConfigPasswordValueTable | ACCEPTED (EDITOR: 2012-09-20 21:12:23Z) | EDITOR | 201211 approved | Ready for motion |  | I | EDITOR: 2012-11-06 12:46:27Z |  | 2012-11-16 20:13 | EDITOR
52 | Dan Harkins | 0 | 2012 | 11.3.5.4 | 1180 |  | T | N | 1180 |  | 11.3.5.4 |  | A |  |  | 2 | validity check is wrong | change "the element shall be an integer greater than zero (0) and less than the prime number p" to "the element shall be an integer greater than one (1) and less than the prime number p". This is a security critical change! | ACCEPTED (MAC: 2012-09-20 21:12:24Z) | EDITOR | 201211 approved | Ready for motion |  | I | EDITOR: 2012-11-22 13:23:38Z |  | 2012-11-22 13:24 | EDITOR
53 | Dan Harkins | 0 | 2012 | 11.6.3 | 1253 |  | T | N | 1253 |  | 11.6.3 |  | V |  |  | 2 | two columns on SAE AKMs are missing | there need to be two columns for AKMs 00-0F-AC:8 and 00-0F-AC:9 in table 11-9. (the spreadsheet does not let me enter lines 5-22, it keeps changing it to "May 22"). | REVISED (MAC: 2012-09-20 21:12:55Z): Change, as per 11-12/1076r0. | EDITOR | 201211 approved | Ready for motion |  | I | EDITOR: 2012-11-22 13:28:08Z |  | 2012-11-22 13:28 | EDITOR
54 | Dorothy Stanley | 0 | 2012 | 7.3.5.11.3 |  |  | G | N | 376 |  | 7.3.5.11.3 | 41 | V | Dorothy Stanley | 11-13-0149r1 | 18 | 7.3.5.11.3: "This primitive is generated within aCCATime of the occurrence of a change in the status of the channel(s) from channel idle to channel busy or from channel busy to channel idle." has problems 1) Not backed up by any normative statements, except perhaps the definition in clause 6.5.4.2. Need a normative statement in each PHY clause on the idle->busy transition for all forms of CCA. 2) Applies aSIFSTime symmetrically to both the idle->busy transition AND the busy->idle transition. Any changes cannot introduce normative requirements for the busy->idle transition since that implies a well-defined "idle". In the absence of new thresholds, this well-defined idle would have to be the complement of "busy" and so implementations must provide an infinitely accurate power measurement around -62.0000 and -82.0000 dBm, etc. As per 1), normative language should only be applied to the idle->busy transition. Implementers can go busy->idle as quickly or slowly as they want, and only penalize themselves if they work slowly. 3) The primitive also needs to be issued if the parameter list changes. Add | Fix multiple issues, as in comment | REVISED (GEN: 2013-01-17 22:08:56Z) - make the changes as identified for CID 54 in 11-13-0149r1. | EDITOR | 201301 approved | Resolved |  | I | EDITOR: 2013-01-28 10:45:30Z |  | 2013-01-28 10:46 | EDITOR
55 | Dorothy Stanley | 0 | 2012 | 6.5.4.2 |  |  | G | N | 376 |  | 6.5.4.2 |  | V | Dorothy Stanley | 11-13/0149r1 | 18 | 6.5.4.2: 7.3.5.11.3 says "This primitive is generated within aCCATime of the occurrence of a change in the status of the channel(s) from channel idle to channel busy or from channel busy to channel idle." which is inconsistent with this clause 6 definition of aCCATime (slot synchronous vs slot asynchronous). Slot asynchronous is preferred since, in most readings of 802.11, a non-FH PHY is logically not aware of slots. Slots are an artificial MAC construct; and there is no real interface from MAC to PHY to indicate the boundaries. Now the MAC does have CCARESET and shall invoke it after every TXed frame, but I see no shalls on a per-slot basis. And the per TXed frame resets are weak since there is no expectation that the PHY and MAC clocks are synchronized so even a smart PHY that knows SIFS and the slot time that tracks slot boundaries will inevitably drift wrt the true boundaries. i.e. need to harmonize definitions in 6.5.4.2 and 7.3.5.11.3, e.g. by removing slot-level requirements in 6.5.4.2. | Fix, as in comment | REVISED (GEN: 2013-01-17 21:59:35Z) - make the changes as identified for CID 55 in 11-13-0149r1. | EDITOR | 201301 approved | Resolved |  | I | EDITOR: 2013-01-28 10:43:06Z |  | 2013-01-28 10:43 | EDITOR
56 | Dorothy Stanley | 0 | 2012 | 18.4.4 |  |  | G | N | 1622 |  | 18.4.4 |  | V | Matthew Fischer | 11-12/1258r11 | 7 | 18.4.4: 1) aCCATime + RXTXTurn + aAirProp + aMACProcessingDelay must equal slot time. Yet, as written in this clause and likely other PHY clauses too, these numbers are all "<" so must add up to "<aSIFSTime. At the very least, these parameters should be "<=" 2) If the PHY does a bit better on one measure - e.g. aCCATime - it should be able to relax another measure - e.g. RXTXTurn. Yet, if it can do everything ~instantaneously, it will massively undercut SIFS and cause non-reception at the initiator. Suggestions: a) explain/define that the parameters in the equations in 9.3.7 are "max times at design time". Actual implemations may use different values and may even add a wait time so sifs/slot times are consistent. b) at implementation time, allow one PHY parameter to be traded against another as long as the sum is consistent (this is moot for the MAC since that has only 1 param - altho perhaps allow a VS trade btw MAC and PHY?). | Fix, as in comment | Incorporate the text changes in https://mentor.ieee.org/802.11/dcn/12/11-12-1256-11-000m-lb187-cid40-43-56-96-cca.doc” | EDITOR | 201301 approved | Resolved | Also covered in 11-12/0063r2 GEN: 2012-11-12 21:33:59Z - Reviewed submission 11-12-1256r1. | N | EDITOR: 2013-01-21 17:43:19Z - Implemented for CID 40. GEN: 2013-01-17 02:07:48Z taken from editor. (Resn Status, Motion #) were (V, 7). |  | 2013-01-21 17:44 | EDITOR
57 | Dorothy Stanley | 0 | 2012 | 9.3.7 |  |  | G | N | 843 |  | 9.3.7 |  | V |  | 11-12/1258r11 | 7 | aSlottime equation is based on the sum of several values that all have a range of allowed values. This means that the total value of aSlottime could also have a range, yet the value of aSlottime is fixed per PHY as found in the PHY Characteristics for each PHY (e.g. see 20.4.4). It is odd that there is an equation in the MAC subclause that assigns a value to aSlotttime when it is assigned a value in the PHY characteristics. | Change the equation for aSlottime to read: "implemented CCATime + implemented RxTxTurnaroundTime + actual AirPropagationTime + implemented MACProcessingDelay." Also, Change the PHY Characteristics tables values for the following parameters for every PHY: aCCATime aTxPLCPDelay aRxPLCPDelay aRxTxSwitchTime aTxRampOnTime aTxRampOffTime aTxRFDelay aRxRFDelay aMACProcessingDelay Change the Value in the table for each of these parameters to be: "Implementers may choose any value in the range [0,aSIFSTime] for this parameter as long as the values specified for aSIFSTime and aSlotTime in 9.3.7 and the CCA requirements of K.L.M are met." Where K.L.M refers the appropriate subclause for CCA requirements per PHY. E.g. for OFDM 5GHz, the CCA requirements are found in 18.10.3.6. | Incorporate the text changes in https://mentor.ieee.org/802.11/dcn/12/11-12-1256-11-000m-lb187-cid40-43-56-96-cca.doc” | EDITOR | 201301 approved | Resolved |  | N | EDITOR: 2013-01-21 17:44:12Z - Implemented for CID 40. GEN: 2013-01-17 02:07:48Z taken from editor. (Resn Status, Motion #) were (, 7). |  | 2013-01-21 17:44 | EDITOR
58 | Dorothy Stanley | 193 | 2012 | 10.9.7 |  |  | G | N | 1048 |  | 10.9.7 |  |  | David Hunter |  |  | Using "it is mandatory" and other oblique ways of specifying requirements are discouraged by the IEEE SA. | Replace "It is mandatory that a STA in an infrastructure BSS to generate" with "A STA in a BSS shall generate". |  | MAC |  | Needs submission | Propose-MAH: Revised. Replace "It is mandatory for a STA in an infrastructure BSS to generate" with "A STA in an infrastructure BSS shall generate" (In the following, references/pages are to 802.11-2012, and line numbers are a rough guess) In 8.4.2.24.2 (P520.55), delete the sentence "It is mandatory for a STA to support the generation of this report." (This is a behavior requirement that belongs in clause 10, and is covered by the statement in 10.9.7.) In 19.1.3 (P1631.25), Change "it is mandatory that all ERP-compliant equipment be capable" to "all ERP-compliant equipment shall be capable" In 9.11 (P866.11), change "Support for the reception of an A-MSDU, where the A-MSDU is carried in a QoS data MPDU with Ack Policy equal to Normal Ack and the A-MSDU is not aggregated within an A-MPDU, is mandatory for an HT STA." to "An HT STA shall support the reception of an A-MSDU, where the A-MSDU is carried in a QoS data MPDU with Ack Policy equal to Normal Ack and the A-MSDU is not aggregated within an A-MPDU." In 9.19.3.2.2 (P882.19), change "it is not mandatory" to "it is not necessary". In 10.2.1.17 (P1004.6), change "For Clause 19 and Clause 20 PHYs, if the Beacon frame is transmitted using ERP-DSSS/CCK, the AP shall transmit the high data rate TIM frame using ERP-OFDM, and its transmission is mandatory." to "For Clause 19 and Clause 20 PHYs, if the Beacon frame is transmitted using ERP-DSSS/CCK, the AP shall transmit a high data rate TIM frame, and this transmission shall use ERP-OFDM." In 17.2.2.3 (P1538.54), change "For Clause 19 STAs support of this preamble type is mandatory." to "Clause 19 STAs shall support this preamble type." ----------- There are a few “optional for a”: t is a CCA report. It is optional for a STA to generate a CCA re histogram report. It is optional for a STA to generate a RPI h cate a CCA report. It is optional for a STA to support the gene histogram report. It is optional for a STA to support the gener iple BSSID capability is optional for a WNM STA and for a DMG ST Implementation of FMS is optional for a WNM STA. A STA that has tion of TIM Broadcast is optional for a WNM STA. A STA that impl Sleep mode capability is optional for a WNM STA. A STA that impl Statistics Reporting is optional for a WNM STA. A STA that impl le bit set to 1. It is optional for a STA to support an LCI Re le bit set to 1. It is optional for a STA to support a Locatio le bit set to 1. It is optional for a STA to support a Locatio on Track Notification is optional for a WNM STA. A STA that impl f Departure reporting is optional for a WNM STA. A STA that imp of Timing Measurement is optional for a WNM STA. A STA that has ne timing measurement is optional for a WNM STA. A STA that has sition (Ed)management is optional for a WNM STA. A STA that imp nterference reporting is optional for a WNM STA. A STA that impl oS Traffic capability is optional for a WNM STA. A STA that impl n of AC Station Count is optional for a WNM STA. A STA that impl of the TFS capability is optional for a WNM STA. A STA that impl the Proxy ARP Service is optional for a WNM STA. A STA that impl tion of Channel Usage is optional for a WNM STA. A STA that impl Implementation of DMS is optional for a WNM STA and mandatory fo tification capability is optional for a WNM STA. A STA that impl Implementation of SCS is optional for a STA. A STA that implemen mplementation of TKIP is optional for an RSNA and used only for or more HT-ELTFs, it is optional for a receiver that has not ad for sounding)). It is optional for a STA to process an NDP. Make the following global change related to the list above: “An <entity> may <verb-form-requirement>”, e.g., A STA may process an NDP. --------- Mark Rison adds: How about the "is mandatory"s in 18.1.1, 18.2.2.3, 18.2.3.1, 19.1.2, 19.1.3 (the other ones), 19.3.2.3, 20.1.4, 20.2.3, 20.3.11.4? There are about 60 uses of "mandatory" in the PHY clauses. The wording is mixed between the phrase "mandatory rates" (or some equivalent) and other wordings that mean something similar (like "Support of … data rates is mandatory") in many of these. Whether any of these uses is acceptable needs discussion. A few uses of "mandatory" are completely different, and should perhaps be re-worded. A more thorough scrub is needed. |  |  |  | 2013-05-06 15:45 | MAC
59 | Dorothy Stanley | 193 | 2012 | 4.4.3 |  |  | G | N | 69 |  | 4.4.3 |  |  | Kazuyuki Sakoda |  |  | The new text says that Figure 4-11 shows mesh gates, but it does not. | Add a mesh gate to Figure 4-11 |  | MAC |  | Needs submission | Kaz is working on an updated Figure proposal. |  |  |  | 2013-01-17 00:34 | MAC
60 | Dorothy Stanley | 0 | 2012 |  |  |  | G | N |  |  |  |  | J | Robert Stacey |  | 5 | Adopt the changes from 11ac (mostly those which apply to 11n too), e.g. saying "number of remaining segments" for the beamforming report field | Ask Robert Stacey (11ac editor) for a list | REJECTED (GEN: 2012-11-30 16:11:03Z) no additional comments were identified that would benefit at this time. The change of prefixing HT to NDP by 11ac is a change that will be rolled in later, and so not needed now. | EDITOR | 201301 approved | Resolved | GEN: 2012-11-14 10:50:26Z - 2nd E-mail sent to solicit assistance from Robert. | N | No editing instructions. |  | 2013-01-21 17:54 | EDITOR
61 | Eldad Perahia | 0 | 2012 |  |  |  | T | N |  |  |  |  | V | Eldad | 11-12-1431 | 6 | Delete PLCP/PMD interface from all the PHYs. | as in comment | Incorporate the changes in https://mentor.ieee.org/802.11/dcn/12/11-12-1431-01-000m-delete-pmd.docx | EDITOR | 201301 approved | Resolved | Change to Eldad - Doc 11-12/1431 from 11-12-1229: Discussion: Eldad made these changes in 802.11ac D4.0 as shown in 11-12/1009r3, which contains 14 pages of editing instructions. The most technical changes were in the table of PHY characteristics, and in the editing of the Tx and Rx procedure diagrams. It is not possible to say “make changes like 11-12/1009”, although this does give a good example of what we need to see to resolve this comment. | M | EDITOR: 2013-01-24 15:46:08Z- Also replaced any remnant "PLCP" and "PMD" with PHY or PPDU as necessary. Removed: "The 2.4 GHz High Rate PHY architecture is depicted in the ISO/IEC basic reference model shown in Figure 17-10 (Layer reference model) (in 17.4.1 (Scope and field of application))." Removed: "The architecture of the ERP is depicted in the ISO/IEC basic reference model shown in Figure 17-10 (Layer reference model) of 17.4.1 (Scope and field of application). " Also removed PMD references from PICS. Also added a number of missing PLCP->PHY and pmd->PHY conversions. |  | 2013-01-24 15:47 | EDITOR
62 | Eldad Perahia | 0 | 2012 | C | 1855 | 1 | T | N | 1855.01 | 1 | C |  | J |  |  | 5 | Delete the MIB | as in comment | REJECTED (GEN: 2012-11-15 20:05:34Z) 802 requires the existance of the MIB. The MIB should not be deleted. | EDITOR | 201301 approved | Resolved | GEN: Reject: The MIB should not be deleted. | N | No editing instructions. |  | 2013-01-21 17:54 | EDITOR
63 | Eldad Perahia | 0 | 2012 | 14 | 1442 | 1 | T | N | 1442.01 | 1 | 14 |  | V | Adrian | 11-12-1229 | 3 | Delete frequency hopping | as in comment | REVISED (GEN: 2012-11-15 14:48:21Z) - Make changes as indicated in 11-12-1229r0 for CID 63 | EDITOR | 201211 approved | Resolved | From 11-12-1229 Discussion: There are three main aspects to this: 1. Deleting the FH PHY clause 2. Deleting the FH DSSS option 3. Deleting MIB variables 4. Deleting PICS entries 5. Deleting references to MIB variables 6. Deleting references to the deleted sections 7. Delete other subclauses specific to FH operation Proposed Resolution: Make changes as indicated in 11-12-1229r0 for CID 63 GEN: Proposed Resolution: - needs resolution | M | EDITOR: 2012-11-21 15:02:44Z- Also reserved HRDS7. Also removed 9.18.3. Also removed "FH Parameter Set," and "FH Parameters, FH Pattern Table," in 8.4.2.45. Also replace "Clause 14" with "Clause 16" in Table 9-4. |  | 2012-12-17 14:27 | EDITOR
64 | Eldad Perahia | 0 | 2012 | 15 | 1489 | 1 | T | N | 1489.01 | 1 | 15 |  | V | Adrian | 11-12-1229 | 3 | delete IR | as in comment | REVISED (GEN: 2012-11-15 14:50:31Z) Proposed Resolution: Revised Make changes as indicated in 11-12-1229r1 for CID 64 | EDITOR | 201211 approved | Resolved | From 11-12-12129 Discussion: There are three main aspects to this: 1. Deleting the IR PHY clause 2. Deleting MIB variables 3. Deleting PICS entries 4. Deleting references to MIB variables 5. Deleting references to the deleted sections 6. Delete other subclauses specific to FH operation Proposed Resolution: Revised. Delete Clause 15 and leave a placeholder to preserve numbering (for now). Delete dot11PhyIRTable and its contents. Delete dot11PhyIRComplianceGroup and references to it from within the MIB. Delete IR definition from B.2.2. Delete & Reserve item CF5. Delete B.4.7. Delete IR from dot11PHYType (enum and description). Delete IR and IrDA from abbreviations At 362, delete “or 1/2 slot time prior to the center of the corresponding slot for infrared (IR).” (twice) At 863 delete modulation class 1 and renumber. Inform the ANA of any resources administered that should now enter the “reserved” state in the database. GEN: Proposed Resolution: needs submission | M | EDITOR: 2012-11-21 15:48:14Z- Also deleted FH and IR phys from other *phyType MIB variables. Also deleted "(e.g., RSSI in Clause 15 (Infrared (IR) PHY specification))," from 6.4.7.3.3. |  | 2012-12-17 14:27 | EDITOR
65 | George Vlantis | 0 | 2012 | 17.1.3.2 | 1537 | 14 | T | N | 1537.14 | 14 | 17.1.3.2 |  | V | Eldad | 11-12/1431 | 6 | Merge the PMD and PCLP sublayers in PHY clauses 17, 18, 19, and 20. Optionally in Clauses 14, 15, and 16. | Merge the PMDand PCLP into a single "PHY" for the Clause 17 to 20 PHYs (802.11b/a/g/n), as well as the later PHYs that are are coming (in a similar manner to what they have done). | Incorporate the changes in https://mentor.ieee.org/802.11/dcn/12/11-12-1431-01-000m-delete-pmd.docx | EDITOR | 201301 approved | Resolved |  | M | Implemented for CID 61 |  | 2013-01-24 15:45 | EDITOR
66 | Jens Tingleff | 0 | 2012 | 20.3.7 | 1693 |  | T | N | 1693 |  | 20.3.7 |  | V | Vinko | 11-12-1297r1 | 2 | Equation 20-60 and 20-61 refer to a variable N^TONE_HT-Duplicate which is alleged to be defined in table 20-8. Sadly, there is no such variable in that table. | Add an entry or a Note 4 which adequately defines N^Tone_Field for Non-HT modulations | REVISED (GEN: 2012-11-14) - Include the text changes in https://mentor.ieee.org/802.11/dcn/12/11-12-1297-01-000m-lb802-11-2012-cids-46-66-299-355.doc “ | EDITOR | 201211 approved | Resolved | GEN: 2012-11-12 20:36:29Z - Review of 11-12/1297r1 to provide resolution. | I | EDITOR: 2012-11-22 14:18:12Z |  | 2012-11-22 14:18 | EDITOR
67 | Jouni Malinen | 0 | 2012 | C.3 | 1902 |  | T | N | 1902 |  | C.3 |  | A | Adrian Stephens | 11-12/1229r2 | 5 | dot11MitigationRequirement is defined here, but it is not referenced anywhere in the standard outside Annex C. This was the way this was added in 802.11h. I would assume this is related to the mitigation mechanism discussed in the context of TPC, but it is unclear whether dot11MitigtationRequirement is really needed or appropriate as a single value (wouldn't it be possible for there to be per-frequency rules that may differ between regulatory domains or even within one?). | Remove dot11MitigationRequirement. | ACCEPTED (GEN: 2012-12-10 19:51:48Z) | EDITOR | 201301 approved | Resolved |  | I | EDITOR: 2013-01-25 16:18:50Z- EDITOR: 2013-01-25 16:18:49Z |  | 2013-01-25 16:19 | EDITOR
68 | Jouni Malinen | 0 | 2012 | 8.4.2.94 | 681 |  | T | N | 681 |  | 8.4.2.94 |  | A |  |  | 1 | There are use cases being considered for using hotspot signup through a network that uses RSN and as such, there can be additional steps required for access even in a network that advertises RSN. The way ASRA is defined in IEEE Std 802.11-2012 seems to indicate that it could never be set to 1 in this type of case. However, I don't see any practical need for this type of limitation to disallow additional steps in RSN networks. | Remove "It is set to 0 whenever dot11RSNAActivated is true." from the description of ASRA field (in the second text paragraph on page 681 after Table 8-174). | ACCEPTED (MAC: 2012-09-19 03:18:49Z) | EDITOR | 201209 approved | Ready for motion |  | I | EDITOR: 2012-09-26 13:56:23Z |  | 2012-09-26 13:56 | EDITOR
69 | Jouni Malinen | 0 | 2012 | 8.4.2.10 | 483 |  | E | N | 483 |  | 8.4.2.10 |  | J | Brian Hart |  | 18 | The Number of Channels field in the Country element can be somewhat confusing for many readers. While the standard was found to be unambiguous when an interpretation request in this area was addressed in 2003, I do get questions about this every couple of years.. Instead of having to continue to remember where to find the interpretation response, I would much rather have the next revision of the standard be clear enough to more casual reader that channel numbers are counted differently in 2.4 GHz and 5 GHz bands.. The relevant interpretation response from 2003 is here: http://www.ieee802.org/11/Interpretations/03-404r1-M-Interpretation_Response_04-0503.doc | Replace "The group of channels described by each pair of the First Channel Number and the Number of Channels fields do not have overlapping channel identifiers." with "The group of channels indicated by each pair of the First Channel Number and the Number of Channels fields describes a group of channels starting from the First Channel Number and using the valid channels as defined in Annex E. The pairs do not have overlapping channel identifiers." Replace "For example, the pairs (2,4) and (5,2) overlap and are not used together." with "For example, six channels starting at global operating class 81 channel 1 are 1, 2, 3, 4, 5, 6. The pairs (2,4) and (5,2) overlap and are not used together. Four channels starting at global operating class 115 are 36, 40, 44, 48 and pairs (36,3) and (44,2) would also overlap." | REJECTED (GEN: 2013-01-17 21:52:05Z) - Will forward this to TGac, since they will modify this sentence anyway, and we don't want to collide, so they can just fix the wording at the same time. | EDITOR | 201301 approved | Resolved | GEN: Reject. Will forward this to TGac, since they will modify this sentence anyway, and we don't want to collide, so they can just fix the wording at the same time. GEN: 2013-01-11 15:26:25Z - Refer to Brian Hart to verify the change that is being considered in TGac. EDITOR: 2012-10-03 10:17:04Z - As this has the potential to create a technical change of interpretation, assigning to GEN for resolution. | N | EDITOR: 2013-01-28 13:33:17Z |  | 2013-01-28 13:33 | EDITOR
70 | Jouni Malinen | 0 | 2012 | 8.4.2.10 | 483 |  | T | N | 483 |  | 8.4.2.10 |  | A |  |  | 10 | Country element is described as a set of triplets that provide information about arbitrary set of channels. When using the First Channel Number and Number of Channels alternative for describing the channels, the format would depend on channel numbers being unique among the operating classes that are described here. However, that would not be the case at least between different bands (e.g., channel 8 is used in different operating classes to identify channels with different frequencies). It seems to be implied by the standard that the Country element would include channels from only the current operating band (or maybe even just operating class?) to allow unique identification with starting channel + number of channels mechanism. This seems to match with deployed AP implementations, too (the band part; not the only single operating class part). | Add the following text to the end of the "The First Channel Number/Operating Extension Identifier field" paragraph: "The First Channel Number and the Number of Channels pairs in a Country element are used to describe channels only in the band on which the frame containing the element is transmitted." | ACCEPTED (MAC: 2013-01-11 15:23:10Z) | EDITOR | 201301 approved | Resolved | [MAH proposal] Accept. | I | EDITOR: 2013-01-21 20:06:51Z |  | 2013-01-21 20:07 | EDITOR
71 | Jouni Malinen | 0 | 2012 | 8.5.14.19 | 790 |  | T | N | 790 |  | 8.5.14.19 |  | A |  |  | 1 | The Key Info field in the description of Figure 8-489 (WNM-Sleep Mode GTK subelement format) points to incorrect figure (Figure 11-29 - Key Information bit layout) while it should point to a similarly named, but quite different, figure (Figure 8-238 - GTK subelement's Key Info subfield). The WNM-Sleep Mode GTK subelement needs to define the Key ID of the GTK and because of this, the currently referred Figure 11-29 does not allow the GTK to be identified properly. The IEEE Std 802.11v-2011 error is in 7.4.12.19 WNM-Sleep Mode Response frame format (page 134) where Key Info field in WNM-Sleep Mode GTK subelement format is claimed to be defined in Figure 7-95v. However, Figure 7-95v does not exist in any published amendment. This was the correct reference to P802.11r/D9.0 at the time the WNM-Sleep Mode GTK subelement was defined in May 2008. However, that figure got renamed to Figure 7-95o7 in the published IEEE Std 802.11r-2008 which would have been the reference that IEEE Std 802.11v-2011 should have used. The error in REVmb is that this not existing figure was changed to point to Figure 11-29 (Key Information bit layout) which is indeed a 2-octet field with similar, but not identical, name.. The correct reference would have been Figure 8-238 (GTK subelement's Key Info subfield). | Replace "The Key Info field is defined in Figure 11-29." with "The Key Info field is defined in Figure 8-238." | ACCEPTED (MAC: 2012-09-19 03:21:31Z) | EDITOR | 201209 approved | Ready for motion |  | I | EDITOR: 2012-09-26 14:11:03Z |  | 2012-09-26 14:11 | EDITOR
72 | Jouni Malinen | 0 | 2012 |  | 1287 |  | T | N | 1287 |  |  |  | A |  |  | 10 | 11.6.1.3 (page 1237) describes following assumptions for security of the pairwise key hierarchy: "SNonce is a random or pseudorandom value contributed by the Supplicant" and "ANonce is a random or pseudorandom value contributed by the Authenticator." Similarly, the sample 4-way handshake in 11.6.6.7 shows both SNonce and ANonce values being set to "Random" and the security analysis in 11.6.6.8 uses the assumption of randomly selected ANonce and SNonce. However, the RSNA Supplicant and Authenticator state machine do not use nonce values that meet these assumptions. The Supplicant state machine (Figure 11-43, page 1287) assigns SNonce value in the AUTHENTICATION state from an incrementing counter and the Authenticator state machine (Figure 11-44, page 1290) does the same for ANonce value in the AUTHENTICATION2 state. These are clearly not random numbers, but something that can be easily predicted by observing the Authenticator's or Supplicant's behavior in a previous 4-way handshake (ANonce and SNonce are sent in clear). The Supplicant state machine variable Counter is described in 11.6.10.3 (page 1288) in this way: "The Supplicant uses this variable as a global counter used for generating nonces." The Counter value for the Authenticator state machine is described on page 1294 as "This variable is the global STA key counter." These are not suitable to meet the security assumptions for 4-way handshake. | Figure 11-43 (page 1287): Replace "SNonce = Counter++" with "SNonce = Random" in AUTHENTICATION state. 11.6.10.3 (page 1288): Delete "Counter - The Supplicant uses this variable as a global counter used for generating nonces." Figure 11-44 (page 1290): Replace "ANonce = Counter++" with "ANonce = Random" in AUTHENTICATION2 state. 11.6.11.3 (page 1294): Delete "Counter - This variable is the global STA key counter." | ACCEPTED (MAC: 2013-01-11 15:12:00Z) | EDITOR | 201301 approved | Resolved |  | I | EDITOR: 2013-01-28 11:57:11Z |  | 2013-01-28 11:57 | EDITOR
73 | Jouni Malinen | 0 | 2012 |  |  |  | G | N |  |  |  |  | V | Adrian | 11-12-1229 | 3 | The IEEE 802.11 standard contains quite a few pages and many of them are in clauses marked obsolete. Maybe now would be the time to get rid of some of the obsoleted clauses that were marked as subject to be removed during the last (or the one before) maintenance rounds.. | Consider removing Clause 14 (FH PHY) (including 9.18.4, Annex I, Annex K), Clause 15 (IR PHY), and Annex J (Formal description). | REVISED (GEN: 2012-11-15 14:52:15Z) - Delete Clause 14 (as shown in resolution for CID 63), Clause 15 (as shown in the resolution for CID 64) and Annex J. | EDITOR | 201211 approved | Resolved | GEN: Revise: Remove all clauses marked deprecated -- needs submission from 11-12-1229: Proposed Resolution. Revised. Delete Clause 14 (as shown in resolution for CID 63), Clause 15 (as shown in the resolution for CID 64) and Annex J. | N | EDITOR: 2012-11-22 10:15:14Z Changes for CID 63 and 64 are flagged with those numbers. Removal of Annex J flagged with CID 2. |  | 2012-11-22 10:16 | EDITOR
74 | Jouni Malinen | 0 | 2012 |  |  |  | G | N | 26 |  |  |  | V | Adrian Stephens | 11-12/1229r4 | 5 | The set of bufferable management frames seem to be currently defined only in the definitions clause (3.2, page 26). This type of normative categorization of frame types would be nice to include somewhere in more formal way. | Consider adding a table of bufferable management frames in 10.2. | REVISED (GEN: 2013-01-11 15:19:36Z) Make changes as shown under CID 74 in 11-12/1229r<latest> which achieve the commenter’s intent. | EDITOR | 201301 approved | Resolved |  | I | EDITOR: 2013-01-25 13:57:37Z |  | 2013-01-25 13:58 | EDITOR
75 | Jouni Malinen | 0 | 2012 | 8.5.14.28 | 795 |  | T | N | 795 |  | 8.5.14.28 |  | V |  |  | 1 | WNM-Notification Request frame is defined to allow vendor specific subelements (Table 8-257; Subelement ID 221), but the WNM-Notification type field (Table 8-256) does not allow any vendor specific uses for the frame. It would be more flexible to allow vendor extensions, e.g., by allocating one of the WNM-Notification type values to vendor specific to allow vendors to use an already allowed vendor specific subelement to define the notification type. | Allocate next available WNM-Notification type value for vendor specific types and add the allocated value into Table 8-256. | REVISED (MAC: 2012-09-19 03:28:53Z): Allocate value 221d (0xDD) in Table 8-256 as "Vendor Specific", updating the Reserved block into two blocks appropriately. Send a request to ANA to allocate this value. Note also that value 1 was allocated in the July plenary, so updating that at the same time would be good. | EDITOR | 201209 approved | Ready for motion |  | M | EDITOR: 2012-09-26 14:21:26Z- Note it is not necessary to show the value 1 in any special way. It is reserved and will remain so, as far as the 802.11 standard is concerned.. The ANA database says why, but the standard should not refer to the ANA database. |  | 2012-09-26 14:21 | EDITOR
76 | Lee Armstrong | 0 | 2012 | 8.4.1.31 | 467 |  | G | N | 467 |  | 8.4.1.31 |  | V |  |  | 10 | (a copy from Adrian) The Organization Identifier field is described as: "using 36-bit length identifiers (OUI-36 and IAB)". However, OUI-36 and IAB are distinct namespaces intended for different purposes. According to the RAC, the IAB is only to be used to EUI-48 identifiers, and its use as an organizational identifier (i.e., not in the context of a 48-bit MAC address) contravenes this constraint. The extension of the Organization Identifier field to more than 3 octets was done to permit P1609 to use its already-allocated IAB. However, what they needed to have allocated was an OUI-36, not an IAB. | There has been recent response from the RAC on this in which they admit to an error in value assignment, will discuss when it comes up in the meetings. | REVISED (MAC: 2012-11-30 16:26:02Z): Remove "and IAB" from 8.4.1.31. | EDITOR | 201301 approved | Resolved | [MAH] Hmm. I do not read the cited text as saying these namespaces are the same, only that they are two examples of 36 bit identifiers. However, the usage within a subclause and field called "Organization identifier" and using phrases like "organizationally unique identifier" certainly imply OUI use, and I agree that is not the same as IAB use. It should be possible to make this subclause (and field) more generic, to carry either an OUI or an IAB allocation. This may not solve P1906's use of the field though (or their use of their assignment, for that matter!). Another thing to consider: P802 (P802-REV/D1.5) says that an OUI-36 is carried within an EUI-48 in the first 4 octets plus the least significant nibble of the 5th octet. While the Organization Identifier field is not really a representation of the EUI-48, it seems perhaps confusing that in the OI, an OUI-36 would have the final assigment bits in the most significant half, but within the EUI-48 they are in the least significant half. It might be too late to do anything about this, though, without destroying backward compatibility. | I | EDITOR: 2013-01-21 20:04:25Z |  | 2013-01-21 20:04 | EDITOR
77 | Mark Hamilton | 193 | 2012 | 10.23.13 | 1141 | 5 | T | N | 1141.05 | 5 | 10.23.13 |  |  | Qi Wang - Jouni M. |  |  | There is some confusion about how the Proxy ARP facility handles IPv6 NDP (including DAD). (Note that we already have the acronym "NDP" for null data packet, so we'll have to spell it out, unless someone has a better idea.) | In 4.3.13.13, add "and Neighbor Discovery Protocol" between "ARP" and "frames". Clarify in fourth paragraph of 10.23.13 when the AP will itnercept SC packets and that it handles packets with "tentative" addresses differently for DAD. Probably also need references to appropriate RFCs (4861, and 5942?) in clause 2. |  | MAC |  |  | See CID 317. |  |  |  | 2012-11-02 05:20 | MAC
78 | Mark Hamilton | 193 | 2012 | 10.23.11.1 | 1138 | 55 | T | N | 1138.55 | 55 | 10.23.11.1 |  | V | Qi Wang/Mark Hamilton |  | 33 | The original TFS capability talked about management frames and data frames. That was removed as REVmb was finalized, but now the situation is left vacuous instead. Note that the TCLAS traffic filtering mechanism is really intended for MSDUs at the MAC-SAP boundary (see 10.4.1, second paragraph). When they were applied to TFS, this switched to being applied to MPDUs ("frames"). This opens confusion about whether this applies to all frames (management and data, in particular), and if so how. | Clarify the TFS capability. Does it apply a filter to management frames, and if so, how is that indicated? If it does apply to management frames, the types of filtering are probably not useful, as things like frame sub-type are highly desirable, but not doable with TCLAS. If TFS just doesn't apply to management frames at all, then what is the behavior of management frames (no filtering/buffering/signalling, or always), and is that useful to a non-AP STA that is trying to sleep for an extended period? | REVISED (MAC: 2013-07-24 03:01:46Z): Incorporate the changes in 11-13/876r3 | EDITOR | 201307 approved | Resolved | Need submission to address CIDs 78, 309 and 310. |  | MAC: 2013-07-24 03:01:39Z taken from editor. (Resn Status, Motion #) were (, 33). |  | 2013-07-24 06:32 | EDITOR
79 | Mark Hamilton | 0 | 2012 | 10.2.1 | 984 | 15 | T | N | 984.15 | 15 | 10.2.1 |  | V |  |  | 2 | The initial power management mode of non-AP STAs is not specified anywhere that I can find. By assumption, it would seem that non-AP STAs are assumed to be in Active mode upon Association. By extension, the same could be assumed for Reassociation. This is the most sensible behavior, but it is not always obvious that at a BSS transition (a Fast Transition, for example), that the STA needs to transition into PS mode if that is the desired state. | Add text to clarify that active mode is the initial mode (at association, and by default for pre-association), and to clarify that reassociation also results in active mode. | REVISED (MAC: 2012-09-28 15:44:49Z): Add a new paragraph after the third paragraph of 10.2.1.2: A non-AP STA shall be in Active mode upon Association or Reassociation. A STA that has transmitted a frame to an AP with which it is not associated and from which it expects a response shall remain in the Awake state until such a response is received or until the procedure has timed out. | EDITOR | 201211 approved | Ready for motion | Add a new paragraph after the third paragraph of 10.2.1.2: A non-AP STA shall be in Active mode upon Association or Reassociation. A STA that has transmitted a frame to an AP with which it is not associated and from which it expects a response shall remain in the Awake state until such a response is received or until the procedure has timed out. | I | EDITOR: 2012-11-22 10:28:38Z Note, not exactly sure of the location of the insert - i.e. whether "3rd para" includes the dash list items. Conventionally it should not, but the location after the list seems the better one. |  | 2012-11-22 10:29 | EDITOR
80 | Mark Hamilton | 0 | 2012 | 10.3.2 | 1012 | 6 | T | N | 1012.06 | 6 | 10.3.2 |  | V |  |  | 2 | Figure 10-6 and 10.3.4.2.c don't agree. The text was changed at REVmb D7.0, in 11-10-1364, but the figure did not match this change. We just blew it on the figure, I think. | Update Figure 10-6 to match the text: no transition from States 3 or 4, upon successful 802.11 Authentication. | REVISED (MAC: 2012-10-05 15:05:02Z): Update Figure 10-6 by deleting the arrow and label from State 3 to State 2 upon successful 802.11 Authentication, and the arrow and label from State 4 to State 2 upon successful 802.11 Authentication. Also change the title of Figure 10-6 to add "between a given pair of non-mesh STAs" | EDITOR | 201211 approved | Ready for motion | Propose-MAH: Revise: Update Figure 10-6 by deleting the arrow and label from State 3 to State 2 upon successful 802.11 Authentication, and the arrow and label from State 4 to State 2 upon successful 802.11 Authentication. MAC: 2012-10-05 15:01:31Z - Also consider changing title of Figure 10-6 to add "between a given pair of non-mesh STAs" | I | EDITOR: 2012-11-22 11:22:31Z |  | 2012-11-22 11:23 | EDITOR
81 | Mark Hamilton | 0 | 2012 | 10.15.2 | 1091 | 24 | E | N | 1091.24 | 24 | 10.15.2 |  | A |  |  | 2 | A STA can't do disassociation followed by reassociation. | Delete "or reassociation" from Note 2. Same thing on page 1106 at the end of subclause 10.16.3. | ACCEPTED (EDITOR: 2012-10-03 13:16:58Z) | EDITOR | 201211 approved |  |  | I | EDITOR: 2012-10-03 13:16:58Z |  | 2012-11-16 20:13 | EDITOR
82 | Mark Hamilton | 0 | 2012 | 10.23.3.5 | 1125 | 64 | E | N | 1125.64 | 64 | 10.23.3.5 |  | A |  |  | 2 | "would"?? | Delete "would". | ACCEPTED (EDITOR: 2012-09-27 14:24:10Z) | EDITOR | 201211 approved |  |  | I | EDITOR: 2012-09-27 14:24:10Z |  | 2012-11-16 20:13 | EDITOR
83 | Mark Hamilton | 0 | 2012 | 10.23.6.4 | 1135 | 59 | T | N | 1135.59 | 59 | 10.23.6.4 |  | A |  |  | 2 | Does the transitioning STA really have to reassociate, or is associate okay? | Change "reassociate" to "(re)associate" | ACCEPTED (MAC: 2012-10-12 14:21:53Z) | EDITOR | 201211 approved | Ready for motion | Propose-MAH: Accept. | I | EDITOR: 2012-11-22 13:21:17Z |  | 2012-11-22 13:21 | EDITOR
84 | Mark Hamilton | 0 | 2012 | 6.4.7.2.2 | 346 | 9 | T | N | 346.09 | 9 | 6.4.7.2.2 |  | A | Adrian | 11-12-1229 | 3 | Link-down could be failure to associate, or reassociate. | Change "Reassociate" to "(Re)Associate". Also, in the text at last line of 6.4.7.2.3, change "reassociate" to "(re)associate". | ACCEPTED (GEN: 2012-11-15 14:55:01Z) | EDITOR | 201211 approved | Resolved | From 11-12-1229 -- Proposed Resolution: Accept. GEN: Proposed Resolution: Accept | M | EDITOR: 2012-11-22 10:24:51Z- Changed (re)associated in both cases. |  | 2012-11-22 10:25 | EDITOR
85 | Mark Hamilton | 0 | 2012 | 11.1.3 | 1163 | 33 | E | N | 1163.33 | 33 | 11.1.3 |  | A |  |  | 2 | "RSNA-capable equipment can create RSNAs." Stunning bit of tautology, this. | Delete the first sentence of 11.1.3. | ACCEPTED (EDITOR: 2012-10-03 11:17:23Z) | EDITOR | 201211 approved |  |  | I | EDITOR: 2012-10-03 11:17:23Z |  | 2012-11-16 20:13 | EDITOR
86 | Mark Hamilton | 193 | 2012 | 8.2.4.1.7 | 384 | 58 | T | N | 384.58 | 58 | 8.2.4.1.7 |  |  | Mark Hamilton |  |  | Bufferable Management frames was intended (my opinion) to talk about frames that it made sense for an AP to buffer for a PS STA. We then mixed in allowing PM=1 only in bufferable management frames, but PM=1 is a STA tx concept, and those don't necessarily go together. For example, a DeAuth can be buffered - good. But a STA can send a DeAuth that enters PS mode? That seems wrong/odd/confusing. | Devise a better rule for which frames can set the PM subfield. These should be frames which can go from non-AP STA to AP, or to peer IBSS/MBSS STAs, and where power management mode change makes sense. Also, check P1008.30 (subclause 10.2.2.4), which restates this for the IBSS case - probably just delete this limitation here as it is redundant (or replace with text similar to 10.2.1.2's fourth paragraph). |  | MAC |  | Needs submission | [MAH proposal] See also CID 89. 10.2.1.2 has rules in the 4th paragraph, which are not consistent with 8.2.4.1.7. 10.2.1.2 makes more sense. Keep those rules (modified by CID 89, perhaps). Modify 8.2.4.1.7 to reference those rules (and 10.2.2.4 and 13.14). Make 10.2.2.4 align with 10.2.1.2. Note that the list of frames with PM bit, and the meaning of that bit in those frames, in 8.2.4.1.7's third bullet list is quite contradictory to 13.14. I believe 13.14 is the correct set of rules, but this should be checked with a mesh expert. Change 8.2.4.1.7's lists by retaining the existing first paragraph and changing the rest to: In an infrastructure BSS, the following applies: - The Power Management field is valid only in frame exchanges as described in 10.2.1.2. In such exchanges, a value of 1 indicates that the STA will be in PS mode. A value of 0 indicates that the STA will be in active mode. - The Power Management field is reserved in all management frames transmitted by a STA to an AP with which it is not associated. - The Power Management field is reserved in all frames transmitted by the AP. In an IBSS, the Power Management field is valid only in frame exchanges as described in 10.2.2.4. In such exchanges, a value of 1 indicates that the STA will be in PS mode. A value of 0 indicates that the STA will be in active mode. In an MBSS, the Power Management field is valid only in frame exchanges as desscrbied per the mesh power mode transitions rules in 13.14. |  |  |  | 2013-03-21 20:50 | MAC
87 | Mark Hamilton | 0 | 2012 | 10.4.4.3 | 94 | 1 | T | N | 94.01 | 1 | 10.4.4.3 |  | V | Adrian Stephens | 11-12/1229r4 | 5 | Figure 10-9 (the one added as 10-8a by 11aa) has SME doing the timer (is that correct, it seems odd?), and poor /missing dot notation on the service primitives. | (Page numbers are from 802.11aa-2012) Fix the dot notations. Consider the timer. (There is no text describing the timer, which would help undertand it.) | REVISED (GEN: 2013-01-15 21:43:50Z) In the ADDTS.confirm Resultcode, Add "TIMEOUT" to the result codes. | EDITOR | 201301 approved | Resolved | This is a comment on 802.11aa, and therefore not properly in scope of this review. However, it does raise some points we can respond to. In P802.11REVmc D0.3, Figure 10-9 (p1140) has been modified to replace the dot notation with an MSC loop notation. The TS Setup Timer is not strictly necessary, as it illustrates part of the protocol that is outside the scope of this standard. Figure 10-8 includes an ADDTS timer as part of the MLME operation. This is incorrect, because the TIMOUT ResultCode was removed during REVmb. Proposed Resolution: Revised. In D0.3 Figures 10-8 and 10-9, remove the timers. | I | EDITOR: 2013-01-25 16:14:03Z- EDITOR: 2013-01-25 16:14:01Z |  | 2013-01-25 16:14 | EDITOR
88 | Mark Hamilton | 193 | 2012 | 9.19.2 | 874 | 1 | T | N | 874.01 | 1 | 9.19.2 |  |  | Mark Hamilton |  |  | EDCAF operation needs help to improve understanding - it has not evolved well. For example, 9.19.2.3 has become a convoluted machine built from 4 separate bullet lists. 9.19.2.3 and 9.19.2.5 both discuss backoff counter decrements, and when they occur. 9.2 shows EDCA as "on top of" DCF, but EDCA TXOPs violate 9.3.4.3 (6th paragraph). Etc. | This needs off-line work, and a thought-out proposal. |  | MAC | [6 empty] | 2013-01-18 01:08 | MAC
89 | Mark Hamilton | 193 | 2012 | 8.2.4.1.7 | 384 | 58 | T | N | 384.58 | 58 | 8.2.4.1.7 |  |  | Mark Hamilton |  |  | Does PM bit apply to any/all Control frames (not sent by an AP)? | Clarify PM bit on Control frames, adding to the discussion for Management and Data frames. Note, 10.2.1.2 has discussion about requiring a frame exchange that includes and ACK or BlockAck, so Control frames (today) probably can't do PM set, but that could change out from under this text (look out for TGai!) |  | MAC |  |  | Change 10.2.2.2 6th paragraph, first sentence, from "To change Power Management modes, a STA shall inform the AP through a successful frame exchange as described in Annex G initiated by the STA and that includes an Ack frame or a BlockAck frame from the AP." to "…a non-AP STA shall inform the AP through a successful frame exchange described in Annex G, initiated by the non-AP STA, including a management, extension or data frame and that includes an ACK frame, or that includes a BlockAck frame from the AP." OR (Mark Hamilton to consider - ACK only from the AP does not change semantics?) "…a non-AP STA shall inform the AP through a successful frame exchange described in Annex G, initiated by the non-AP STA, including a management, extension or data frame, and that includes receiving an acknowledgment (ACK frame or BlockAck frame) from the AP." |  |  |  | 2013-04-23 14:36 | MAC
90 | Mark Hamilton | 0 | 2012 | 6.3.26.6.2 | 180 | 23 | T | N | 180.23 | 23 | 6.3.26.6.2 |  | J | Adrian Stephens | 11-12/1229r5 | 5 | Get rid of all TIMEOUT and UNSPECIFIED_FAILURE ReasonCode values, unless there is discussion of them explicit in the protocol/behavior (and then give them a descriptive name) | Get rid of all TIMEOUT and UNSPECIFIED_FAILURE ReasonCode values, unless there is discussion of them explicit in the protocol/behavior (and then give them a descriptive name) | REJECTED (GEN: 2013-01-15 22:05:30Z) - the commenter has not indicated a specific issue to resolve or specific changes to be made. | EDITOR | 201301 approved | Resolved |  | N | No editing instructions. |  | 2013-01-21 17:54 | EDITOR
91 | Mark Hamilton | 193 | 2012 | 8.4.1.9 | 446 | 10 | T | N | 446.1 | 10 | 8.4.1.9 |  |  | Mark Hamilton |  |  | All StatusCodes and ResultCodes should have a name | It's just easier to talk about these, if they have a name. |  | MAC |  | Needs submission | [MAH] Worse, there are two tables of Status Code values (Table 8-37 and Table 8-253), depending on where it is used. (And the spelling sometimes has a space "Status Code" and sometimes not "StatusCode".) See also CID 11. This needs a submission. |  |  |  | 2013-01-14 17:45 | MAC
92 | Mark Hamilton | 0 | 2012 | 8.4.2.39 | 583 | 12 | T | N | 583.12 | 12 | 8.4.2.39 |  | V |  |  | 10 | BSS Termination Duration's length is 12 in Table 8-115 (should be 10, see Figure 8-220) | Change "12" to "10" | REVISED (MAC: 2013-01-15 19:13:29Z): See CID 137. "In the subclauses defining elements, replace statements about the setting of the ElementID and Length fields with the fillowing: "The Element ID and Length fields are defined in 8.4.2.1 (General)." , except merge in any non-trivial semantics attached the length field." | EDITOR | 201301 approved | Resolved | [MAH proposal] Revised. See CID 137. | M | Have added a note ("Pre-ballot comment 92 identified 12 as a wrong length value. The resolution of this comment was in error, and did not deal with the conflict."), because the approved resolution did not correct the error. |  | 2013-01-28 10:51 | EDITOR
93 | Mark Hamilton | 0 | 2012 | 8.5.14.9 | 781 | 40 | T | N | 781.4 | 40 | 8.5.14.9 |  | V |  |  | 10 | Figure 8-474, Candidate List Entries field is not shows as optional. Per text at approx 783.25 ("The BSS Transition Candidate List Entries field contains one or more Neighbor Report elements described in 8.4.2.39.") seems to say that the field is exactly a set of Neighbor Report elements (no "super-structure" is added). The text goes on to say, "If the STA has no information in response to the BSS Transition Management Query frame, the Neighbor Report elements are omitted..."). So, it seems the list is actually optional, and/or should say it is 'zero or more' elements. Also, this text is focused on responding to a Query. What about for a Request that is unsolicited, like a termination notification? 10.23.6.3 will need similar cleanup | Make the BSS Transition Candidate List Entries subfield in Figure 8-474 "(optional)". Change the text at 783.25 from "one or more" to "zero or more" elements. Add "or in an unsolicited BSS Transition Management Request frame" after "in response to the BSS Transition Management Query frame". In the second paragraph of 10.23.6.3, change "one or more" to "zero or more". (Note the last sentence of the third paragraph already says this. That redundancy could be removed, too.) | REVISED (MAC: 2013-01-15 19:23:31Z): Make the BSS Transition Candidate List Entries subfield in Figure 8-474 "(optional)". Change the text at 783.25 from "one or more" to "zero or more" elements. Add "or in an unsolicited BSS Transition Management Request frame" after "in response to the BSS Transition Management Query frame". In the second paragraph of 10.23.6.3, change "one or more" to "zero or more". | EDITOR | 201301 approved | Resolved | [MAH proposal] Accept. | I | EDITOR: 2013-01-28 11:28:35Z |  | 2013-01-28 11:29 | EDITOR
94 | Mark Hamilton | 0 | 2012 | 8.5.14.10 | 783 | 50 | T | N | 783.5 | 50 | 8.5.14.10 |  | V |  |  | 10 | Figure 8-478, how does the reciever know if the Target BSSID is present or not? | Change this subfield to not be optional (delete "(optional)") and change the text at approx 784.30 from "not present" to "set to zero". | REVISED (MAC: 2013-01-15 19:31:50Z):Change "This field is not present if the STA does not transition or if no transition information is available." to "This field is present if the Status code subfield contains 0, and not present otherwise." | EDITOR | 201301 approved | Resolved | [MAH proposal] Accept. | I | EDITOR: 2013-01-28 11:29:45Z |  | 2013-01-28 11:30 | EDITOR
95 | Mark Hamilton | 0 | 2012 | 8.4.2.39 | 585 | 30 | T | N | 585.3 | 30 | 8.4.2.39 |  | V |  |  | 10 | "The value of the Bearing Information subelement length field is 4." No, it's 8. | Change "4" to "8" | REVISED (MAC: 2013-01-15 19:16:41Z): See CID 137. "In the subclauses defining elements, replace statements about the setting of the ElementID and Length fields with the fillowing: "The Element ID and Length fields are defined in 8.4.2.1 (General)." , except merge in any non-trivial semantics attached the length field." | EDITOR | 201301 approved | Resolved | [MAH proposal] Revised. See CID 137. | N | CID 137 doesn't help here because that relates only to elements, not sub-elements. Extended editor's note as a hook to revisit this issue. |  | 2013-01-28 10:55 | EDITOR
96 | Mark Hamilton | 0 | 2012 | 18.3.10.6 | 1614 | 12 | T | N | 1614.12 | 12 | 18.3.10.6 |  | V |  |  | 4 | Requirement for energy detect is unclear, the wording is inconsistent. For example, it first says, "The start of a valid OFDM transmission at a receive level ... shall cause CS/CCA to indicate busy..." The next sentence says, "If the preamble portion was missed, the receiver shall hold the CCA signal busy ..." So, does the signal 'go to' ("indicate") busy at the start of OFDM being detected at the right level, and then 'stay' ("hold") busy only as long as signal is detected about that level? That is, if no OFDM is detected to start the busy indication, does it ever go busy based solely on energy detect? Note that there is no time specified for the energy detect sentence, further implying that this detection does not start the busy indication, but rather just continues it. And, further, the next paragraph talks about the CCA-ED facility as optional, or only used in certain regulatory domains, where that (purely energy detect) is required. | Clarify this section. "Common knowledge" seems to think that pure energy detect must be used as one method for sensing a busy medium, but that seems to be contradicted by this text. However, the text is rather unclear. | REVISED (GEN: 2012-11-16 08:20:46Z) Incorporate the text changes as indicated in 11-12-1256-09 for CID 96 | EDITOR | 201211 approved | Resolved |  | I | EDITOR: 2012-11-22 14:04:04Z |  | 2012-11-22 14:04 | EDITOR
97 | Mark RISON | 193 | 2012 |  |  |  | E | N | [5 empty] | Mark Rison |  |  | The term "MMPDU" causes no end of confusion as people read it as "Management MPDU" (i.e. a type of MPDU) rather than "MAC Management PDU" (i.e. a type of PDU) | Change "MMPDU" to "MMDU" throughout, defining the term "MMDU" in 3.2 as follows: "medium access control (MAC) management data unit (MMPDU): Information that is delivered as a unit between MAC layer management entities (MLMEs)." |  | EDITOR | Assigned to Mark Rison |  | EDITOR: 2012-10-15 10:55:17Z - Action: Adrian, Mark H and Mark R to find an agreeable name. EDITOR: 2012-10-12 15:14:32Z - Straw poll: A - change name of MMPDU 1111 (4) B - reject the comment, don't change name. 11 (2) EDITOR: 2012-10-01 10:52:30Z - Agree with the perception of confusion. The IEEE-SA dictionary propages the confusion because it defines the term both ways (i.e., MAC Management PDU, and Management MPDU). The concept of MMPDU is very weak in our document, largely because there is generally, in practice, a 1:1 mapping from MMPDUs to MPDUs (i.e., fragmentation is rare). They are talked about as though they were MPDUs, i.e., the "subtype" of an MMPDU, and their structure is shown in the context of "frame formats". This is all horribly wrong. Changing terminology might go some way to improving this matter. However, we are restricted by convention to using <x>PDU, and arguably <x>MPDU. Perhaps MM-PDU is clearer. We also have other work. At the least we could add a new clause 8 subclause ("MM-PDUs") that says: 1. The MM-PDU is described in terms of the contents of a frame body of an MMPDU (i.e., a frame). However, the MM-PDU might be transmitted in fragments, in which case the MM-PDU is fragmented and transported in multiple management MPDUs. 2. References to the "receiver address" of an MM-PDU relate to an anonymous parameter associated with the MM-PDU, which is copied into the receiver address of the management MPDU(s) used to transport it. 3. Ditto for all other MPDU header fields. Additionally (it might be alternatively, I'm not sure), we could move move of 8.3.3 into a new subclause MM-PDU formats and replace all references to frame body with MM-PDU and frame with "management frame carrying the MM-PDU". Plus some changes in 8.4 for consistency. This is, of course, a lot of work and will result in a lot of changes. |  |  |  | 2013-01-18 03:23 | EDITOR
98 | Mark RISON | 193 | 2012 |  |  |  | E | N | [5 empty] | Mark Rison |  |  | MMPDUs are not MPDUs and hence are not "frame"s | Change all places in the document which refer to "frame"s incorrectly to refer to "MMDU"s instead. As a first step, check all "<Management frame subtype> frame"s and change most if not all to "<Management frame subtype> MMDU"s | pending 97 | EDITOR | Assigned to Mark Rison |  | EDITOR: 2012-10-01 10:54:29Z - See CID 97 for discussion notes. EDITOR: 2012-10-01 10:52:30Z - Agree with the perception of confusion. The IEEE-SA dictionary propages the confusion because it defines the term both ways (i.e., MAC Management PDU, and Management MPDU). The concept of MMPDU is very weak in our document, largely because there is generally, in practice, a 1:1 mapping from MMPDUs to MPDUs (i.e., fragmentation is rare). They are talked about as though they were MPDUs, i.e., the "subtype" of an MMPDU, and their structure is shown in the context of "frame formats". This is all horribly wrong. Changing terminology might go some way to improving this matter. However, we are restricted by convention to using <x>PDU, and arguably <x>MPDU. Perhaps MM-PDU is clearer. We also have other work. At the least we could add a new clause 8 subclause ("MM-PDUs") that says: 1. The MM-PDU is described in terms of the contents of a frame body of an MMPDU (i.e., a frame). However, the MM-PDU might be transmitted in fragments, in which case the MM-PDU is fragmented and transported in multiple management MPDUs. 2. References to the "receiver address" of an MM-PDU relate to an anonymous parameter associated with the MM-PDU, which is copied into the receiver address of the management MPDU(s) used to transport it. 3. Ditto for all other MPDU header fields. Additionally (it might be alternatively, I'm not sure), we could move move of 8.3.3 into a new subclause MM-PDU formats and replace all references to frame body with MM-PDU and frame with "management frame carrying the MM-PDU". Plus some changes in 8.4 for consistency. This is, of course, a lot of work and will result in a lot of changes. |  |  |  | 2013-01-18 03:23 | EDITOR
99 | Mark RISON | 0 | 2012 |  |  |  | E | N |  |  |  |  | V |  |  | 17 | Management MPDU names should have leading caps | In Table 8-1 and elsewhere (e.g. p114 (mutliple), p615 (multiple), p977, p978 (multiple), p1145, p1161, p1162 (multiple), p1798 (multiple), p1799, p2208, p2684 (multiple); also p1124?) capitalise the "R" in "Request" and "Response" | REVISED (EDITOR: 2013-01-17 19:07:40Z) - Change any "response" to "Response" in Table 8-1. Change any "request" to "Request" in Table 8-1. Change any "request frame" to "Request frame" where "Request" forms part of the name of the frame. Correct capitalization of the preceding part of the name, as necessary. Change any "response frame" to "Response frame" where "Request" forms part of the name of the frame. Correct capitalization of the preceding part of the name, as necessary. Change "authentication request frame" to "request carried in an Authentication frame" with adjacent rewording as necessry. Change "authentication response frame" to "response carried in an Authentication frame" with adjacent rewording as necessry. at 1043.10 change "deauthentication" to "Deauthentication". at 1043.15 change "deassociation" to "Disassociation" at 436.40 change "action" to "Action" at 1370.01 change "action frame" to "frame" at 2309.05 change "control wrapper" to "Control Wrapper" Change "SAE authentication frame" to "SAE Authentication frame". Change "[IEEE] [Std] [802.11] authentication frame" to "Authentication frame". Globally change as follows: EAPOL-Key Frame --> EAPOL-Key frame IEEE 802.1X EAPOL-Key frame --> EAPOL-Key frame 802.1X EAPOL-Key frame --> EAPOL-Key frame EAPOL-Key message --> EAPOL-Key frame EAPOL-Key Message --> EAPOL-Key frame EAPOL-Key Request frame --> EAPOL-Key request frame EAPOL-Key request message --> EAPOL-Key request frame EAPOL request message --> EAPOL-Key request frame IEEE 802.1X EAPOL frame --> EAPOL frame EAPOL message --> EAPOL frame EAPOL-Start message --> EAPOL-Start frame EAPOL-Start packet --> EAPOL-Start frame IEEE 802.1X EAPOL-Start message --> EAPOL-Start frame EAP authentication frame --> EAP message (note, changes from MarkH, Jouni, MarkR below. This line is not part of the comment resolution.) Add two definitions in subclause 3.2: “EAPOL-Key frame, EAPOL-Start frame: A Data MPDU which carries all or pat of an 802.1X EAPOL PDU of the mentioned type. EAPOL-Key request frame: A Data MPDU which carries all of part of an 802.1X EAPOL-Key PDU with the Request bit in the Key Information field in the IEEE 802.11 key descriptor set to one.” Add two sentences to the end of the second paragraph of subclause 4.2.5: "Within 802.11, EAPOL PDUs are carried as MSDUs within one or more Data MDPUs, as described in 802.1X-2004, clause 7. Within this Standard, Data MPDUs used for this purpose are generally referred to as EAPOL-Key frames, EAPOL-Key request frames and EAPOL-Start frames." Change the start of the sentence in 4.10.2, "IEEE 802.1X authentication frames are transmitted in IEEE 802.11 data frames ..." to "IEEE 802.1X EAPOL PDUs are transmitted in one or more IEEE 802.11 Data MPDUs ..." In the table in subclause 6.3.22.1.2, change "EAPOL-Key frame" to "EAPOL PDU (per 802.1X-2004 clause 7)" In 10.13, change, “with the value IGTK for the Key Type field in the Key Descriptor element” to “with the value IGTK for the Key Type subfield in the Key Information field in the IEEE 802.11 Key Descriptor” In 11.5.8, 6th paragraph, change “EAPOL frames” to “EAPOL-Start frames and EAPOL-Key frames” In 11.6.2, replace the paragraph, “The RSNA key descriptor used by IEEE Std 802.11 does not use the IEEE 802.1X key descriptor. Instead, it uses the key descriptor described in this subclause.” with “The RSNA key descriptor used by IEEE 802.11 maps to the IEEE 802.1X Key Descriptor as described in this subclause.” In 11.6.2, replace ”key descriptor version” with “Key Descriptor Version”. (this is in the “4-Way Handshake Message 3” bullet, on p1252 of 802.11-2012). | EDITOR | For Style Guide | Ready for motion | EDITOR: 2012-10-26 14:58:51Z - Action: Mark Hamilton to research making a conventions/definitions statement consistent with changes by Jouni. EDITOR: 2012-10-26 14:43:45Z - Response from Jouni Existing references to Data frames that use EAPOL ethertype: IEEE Std 802.11-2012: EAPOL-Key frame EAPOL-Key Frame IEEE 802.1X EAPOL-Key frame 802.1X EAPOL-Key frame EAPOL-Key EAPOL-Key message EAPOL-Key Message EAPOL-Key 4-Way Handshake Message EAPOL-Key request frame EAPOL-Key Request frame EAPOL-Key request message EAPOL request message IEEE 802.1X EAPOL frame EAPOL message EAPOL-Start message EAPOL-Start packet IEEE 802.1X EAPOL-Start message EAP authentication frame EAP-Request/Identity message IEEE Std 802.1X-2010 EAPOL PDU EAPOL frame EAPOL-Key EAPOL-Key frame EAPOL-Start EAPOL-Start frame EAPOL-Start PDU EAPOL-Start packet EAPOL-EAP frame EAP message "EAPOL* frame" and "EAPOL*" are the most commonly used forms. Proposal for P802.11-REVmc: EAPOL-Key Frame --> EAPOL-Key frame IEEE 802.1X EAPOL-Key frame --> EAPOL-Key frame 802.1X EAPOL-Key frame --> EAPOL-Key frame EAPOL-Key message --> EAPOL-Key frame EAPOL-Key Message --> EAPOL-Key frame EAPOL-Key Request frame --> EAPOL-Key request frame EAPOL-Key request message --> EAPOL-Key request frame EAPOL request message --> EAPOL-Key request frame IEEE 802.1X EAPOL frame --> EAPOL frame EAPOL message --> EAPOL frame EAPOL-Start message --> EAPOL-Start frame EAPOL-Start packet --> EAPOL-Start frame IEEE 802.1X EAPOL-Start message --> EAPOL-Start frame EAP authentication frame --> EAP message EDITOR: 2012-10-15 11:01:17Z - Mark R's input: ACTION ITEM: Mark R to send lists of other imprecise usage of authentication frames to reflector. I think these are: - "SAE authentication frame" x6 on p. 434. - "IEEE 802.11 authentication frame" on p. 1175 and 1220 (delete the "IEEE 802.11" too, I think) - unadorned "authentication frame" x2 on p. 1171 and x2 on p. 1172 and on p. 1893. EDITOR: 2012-10-12 15:31:31Z - Action: Mark R to review uses of authentication in this resolution. EDITOR: 2012-10-12 15:24:56Z Jouni volunteered to resolve: Editor's note emplaced at 1248.15 "Note there is no such thing as an “EAPOL-Key request frame”" Perhaps add "802.1X" in front of such things. Or change "frame" to "packet". | M | EDITOR: 2013-01-28 13:32:41Z - Completed approved resolution. Some editorial changes for terminology and clarity. EDITOR: 2012-11-21 12:36:54Z- Does not yet include Mark/Jouni/Mark's definitions and final set of changes. EDITOR: 2012-10-30 12:06:10Z- Made Jouni's changes. EDITOR: 2012-10-19 12:31:26Z- Edits include Mark's input. |  | 2013-02-28 16:00 | EDITOR
100 | Mark RISON | 0 | 2012 |  |  |  | E | N |  |  |  |  | V |  |  | 2 | What's the difference between a "Management frame" and a "management frame"? | Pick one and change all instances of the other to match (unless "management frame" is picked, in which case "Management frame" is of course still correct at the start of sentences etc.) | REVISED (EDITOR: 2012-11-10 17:19:29Z) - At 179.58, delete "in the corresponding QoS Action management frame". At 266.35, 268.35, 270.35; delete change "management frame of action type" to "frame". Change all "<name of frame> [action] [management] frame" to "<name of frame> frame", excluding the term "time priority management frame". Change all remaining "management frame" to "Management frame" where this is used as a noun phrase (i.e., where the thing is a frame), and excluding defined terms (i.e., the bold terms in clause 3). Change all "data frame" to "Data frame" where this is used as a noun phrase (i.e., where the thing is a frame), and excluding defined terms (i.e., the bold terms in clause 3). Ditto for "data MPDU". Change all "control frame" to "Control frame" where this is used as a noun phrase (i.e., where the thing is a frame), and excluding defined terms (i.e., the bold terms in clause 3). Change all "<name of frame> control response frame" to "<name of frame> frame" and reword as necessary. | EDITOR | For Style Guide | Ready for motion | EDITOR: 2012-10-12 15:45:47Z - No objection to making changes in Data & Control Think about Control response frame. Needs an updated resolution taking these into account. EDITOR: 2012-10-01 13:28:46Z - Our general pattern is that we should have the name of the frame in initial caps, as it is being used as a proper noun (albeit in the context of an adjective). So "Public Action frame" is right. But we have a lot of counter examples. "data frame" (346 instances), "management frame" (438 instances), control frame (80 instances). I have made the change for "Management". Any rule that does not end up with all Initial caps or all lower caps creates apparent conflict. For example in the proposed change: "manangement frame bodies" and "the Frame Body fields of Management frames". Should the former be "Management frame bodies", "Management Frame bodies", or even "Management Frame Bodies"? I think not. To discuss: I made changes for "management frames". Should we also make changes for "data frames" and "control frames"? | I | EDITOR: 2012-11-21 12:14:19Z- |  | 2013-07-18 06:39 | EDITOR
101 | Mark RISON | 0 | 2012 |  |  |  | T | N |  |  |  |  | V | Adrian | 11-12-1229 | 3 | It's time to let FHSS and IR die | Remove clauses 14 and 15 and associated paraphenalia (e.g. 8.4.2.4, 8.4.2.11, 8.4.2.12, 9.18.3, 10.1.6, B.4.5, B.4.7 and Annex K, and references to them). A global search for FH, FHSS and IR as whole words only would probably be wise | REVISED (GEN: 2012-11-15 14:58:02Z) Delete the FH and IR PHYs as shown in the resolutions to CIDs 63 and 64. | EDITOR | 201211 approved | Resolved | GEN: Revise, Remove all clauses marked deprecated. -- From 11-12-1229: Proposed Resolution: Revised. Delete the FH and IR PHYs as shown in the resolutions to CIDs 63 and 64. | N | EDITOR: 2012-11-22 10:16:23Z- Changes for CID 63 and 64 are flagged with those numbers. |  | 2012-11-22 10:16 | EDITOR
102 | Mark RISON | 0 | 2012 | 16.3.3 | 1515 |  | T | N | 1515 |  | 16.3.3 |  | A | Adrian | 11-12-1229 | 3 | The maximum MPDU length for the DS PHY is allowed to be just 4 octets. This is silly | In Table 16-2 delete the "4 <= x <= " in the Value for aMPDUMaxLength and delete the parentheses | ACCEPTED (GEN: 2012-11-15 14:58:49Z) | EDITOR | 201211 approved | Resolved | From 11-12-1229 Discussion: This attribute is supposed to be a fixed upper bound. As such showing a range makes no sense. Proposed Resolution: Accepted. | I | EDITOR: 2012-11-22 13:34:21Z- EDITOR: 2012-11-22 13:34:18Z |  | 2012-11-22 13:36 | EDITOR
103 | Mark RISON | 0 | 2012 | 17.3.3 | 1553 |  | T | N | 1553 |  | 17.3.3 |  | A | Adrian | 11-12-1229 | 3 | The maximum MPDU length for the HR PHY is allowed to be just 14 octets. This is silly | In Table 17-5 delete the "14 <= x <= " in the Value for aMP[D]UMaxLength and delete the parentheses | ACCEPTED (GEN: 2012-11-15 15:01:04Z) | EDITOR | 201211 approved | Resolved | From 11-12-1229 Discussion: This attribute is supposed to be a fixed upper bound. As such showing a range makes no sense. Proposed Resolution: Revised. Make changes as shown. Also correct the name of the attribute to aMPDUMaxLength. GEN: Proposed Resolution: needs submission | I | EDITOR: 2012-11-22 13:55:53Z |  | 2012-11-22 13:56 | EDITOR
104 | Mark RISON | 0 | 2012 | 17.3.3 | 1553 |  | E | N | 1553 |  | 17.3.3 |  | A |  |  | 2 | "aMPUMaxLength" is missing a letter | Change to "aMPDUMaxLength" | ACCEPTED (EDITOR: 2012-09-27 14:29:14Z) | EDITOR | 201211 approved |  |  | I | EDITOR: 2012-09-27 14:29:14Z |  | 2012-11-16 20:13 | EDITOR
105 | Mark RISON | 0 | 2012 | 17.3.3 | 1553 |  | T | N | 1553 |  | 17.3.3 |  | J | Daniel Cohn | 11-13-0132r0 | 13 | Why does the HR PHY have such a big max MPDU length? All other PHYs have a maximum of 4095 | In Table 16-2 change the 13 to a 12 for aMPDUMaxLength (note corresponding changes to 802.11ac in clause 8) | REJECTED (GEN: 2013-01-17 02:59:02Z) - The comment refers to clause 17.3.3 and to the HR PHY, but then the proposed changes mention table 16-2 which belongs to the DS PHY. Assuming the comment referse to the DS PHY and to table 16-2, the commenter doesn’t give a reason why the MPDU length should be changed to 4095. Lack of consistency with other PHYs is not a good enough reason to change the existing language and potentially making existing implementations non compliant. The DS PHY does appear to support the transmission of an 8193-bit MPDU. | EDITOR | 201301 approved | Resolved |  | N | No editing instructions. |  | 2013-01-21 17:54 | EDITOR
106 | Mark RISON | 193 | 2012 | 20.4.4 | 1761 |  | T | N | 1761 |  | 20.4.4 |  |  | Mark RISON |  |  | HT does not have an aMPDUMaxLength | Add an aMPDUMaxLength and make it 4095 octets |  | GEN | Assigned to Mark Rison | Needs submission | GEN: Assigned to Mark Rison From 11-12-1229 Proposed Resolution: Rejected. The limit on MPDU length in 802.11n is determined by the MAC, not the PHY. It is related to MAC concepts such as A-MPDU aggregation structure and the maximum MSDU/MMPDU size. Note that 802.11ac will introduce a framework for describing such constraints that will clarify this. GEN: Proposed Resolution: needs submission |  |  |  | 2013-01-15 22:54 | GEN
107 | Mark RISON | 0 | 2012 | 16.3.3 | 1515 |  | E | N | 1515 |  | 16.3.3 |  | A |  |  | 2 | The maximum MPDU length for the DS PHY is missing units | In Table 16-2 add "octets" at the end of the Value for aMPDUMaxLength | ACCEPTED (EDITOR: 2012-09-27 14:27:33Z) | EDITOR | 201211 approved |  |  | I | EDITOR: 2012-09-27 14:27:33Z |  | 2012-11-16 20:13 | EDITOR
108 | Mark RISON | 0 | 2012 | 17.3.3 | 1553 |  | E | N | 1553 |  | 17.3.3 |  | A |  |  | 2 | The maximum MPDU length for the HR PHY is missing units | In Table 17-5 add "octets" at the end of the Value for aMPDUMaxLength | ACCEPTED (EDITOR: 2012-09-27 14:28:38Z) | EDITOR | 201211 approved |  |  | I | EDITOR: 2012-09-27 14:28:38Z |  | 2012-11-16 20:13 | EDITOR
109 | Mark RISON | 0 | 2012 | 18.4.4 | 1623 |  | E | N | 1623 |  | 18.4.4 |  | A |  |  | 2 | The maximum MPDU length for the OFDM PHY is missing units | In Table 18-17 add "octets" at the end of the Value for aMPDUMaxLength (thrice) | ACCEPTED (EDITOR: 2012-09-27 14:29:53Z) | EDITOR | 201211 approved |  |  | I | EDITOR: 2012-09-27 14:29:53Z |  | 2012-11-16 20:13 | EDITOR
110 | Mark RISON | 0 | 2012 | 19.8.4 | 1663 |  | E | N | 1663 |  | 19.8.4 |  | A |  |  | 2 | The maximum MPDU length for the ERP PHY is missing units | In Table 19-8 add "octets" at the end of the Value for aMPDUMaxLength | ACCEPTED (EDITOR: 2012-09-27 14:30:22Z) | EDITOR | 201211 approved |  |  | I | EDITOR: 2012-09-27 14:30:22Z |  | 2012-11-16 20:13 | EDITOR
111 | Mark RISON | 0 | 2012 |  |  |  | E | N |  |  |  |  | J | Adrian Stephens | 11-12-1229 | 5 | The HR PHY doesn't really have all that high a rate, by modern standards | Rename the High Rate PHY to something like the Slightly Higher Than Rock Bottom Low Rate PHY. A global case-sensitive search for HR would probably be wise | REJECTED (GEN: 2012-11-15 15:55:54Z) While accepting that High Rate is now no longer an accurate description, changing its name would create more confusion than it resolved. | EDITOR | 201301 approved | Resolved | From 11-12-1229: Proposed Resolution: Rejected. While accepting that High Rate is now no longer an accurate description, changing its name would create more confusion than it resolved. | N | EDITOR: 2013-01-28 12:23:40Z |  | 2013-01-28 12:24 | EDITOR
112 | Mark RISON | 0 | 2012 | 14.9.2.7 | 1483 |  | E | N | 1483 |  | 14.9.2.7 |  | A |  |  | 2 | "aMPDUMaximumLength" is unusually long | Change to "aMPDUMaxLength" | ACCEPTED (EDITOR: 2012-09-27 14:25:47Z) | EDITOR | 201211 approved |  |  | I | EDITOR: 2012-09-27 14:25:47Z |  | 2012-11-16 20:13 | EDITOR
113 | Mark RISON | 0 | 2012 | C.3 | 2134 |  | T | N | 2134 |  | C.3 |  | A | Adrian Stephens | 11-12/1229r5 | 5 | aPSDUMaxLength is not relevant to fragmentation (because you errors in one MPDU in an A-MPDU do not to a first approximation cause problems for the other MPDUs in that A-MPDU (cf. A-MSDU)) | Delete the references to aPSDUMaxLength from the description of dot11FragmentationThreshold | ACCEPTED (GEN: 2013-01-15 22:20:32Z) | EDITOR | 201301 approved | Resolved | Discussion: There is no current PHY where an aPSDUMaxLength constraint has an effect. The question is whether we are ever likely to create a PHY that could not transport the largest defined Data MPDU length (i.e, aPSDUMaxLength < aMPDUMaxLength). I think this very unlikely. If we did invent such a PHY, it would be the responsibility of that project to modify the language at the cited location to suit the new circumstances. Proposed resolution: Accepted. | I | EDITOR: 2013-01-28 12:07:04Z |  | 2013-01-28 12:07 | EDITOR
114 | Mark RISON | 0 | 2012 |  |  |  | T | N |  |  |  |  | V | Adrian Stephens | 11-12-1229 | 5 | Reference is made to "the attached PHY" -- but what if there's more than one PHY (as is typically the case)? | See if changing this to "the attached PHY(s)" would work in all cases | REVISED (GEN: 2012-11-16 08:41:41Z) - Add the following statement at 104.30, after "the specific manner in which these MAC and PHY LMEs are integrated into the overall MAC sublayer and PHY is not specified within this standard." add: "A STA includes only one instance of a PHY entity." | EDITOR | 201301 approved | Resolved | From 11-12-1229 Proposed Resolution: Rejected. A STA has only one attached PHY. In the case that a PHY provides backwards compatibility to earlier PHY’s signals, it is still a single PHY. It incorporates the behaviour of the earlier PHY by reference. | I | EDITOR: 2013-01-21 18:15:50Z |  | 2013-01-21 18:16 | EDITOR
115 | Mark RISON | 0 | 2012 |  |  |  | E | N |  |  |  |  | V |  |  | 2 | It might be clearer and more consistent to show optional fields like HT Control as having size "0 or 4" | Change optional fields in frames to have a size "0 or $whatever" to make it clear they're optional | REVISED (EDITOR: 2012-11-13 20:30:48Z) - Change octets value to "0 or $n" in figs for specified fields: 8-1 (A2, A3, SC, A4, QC, HTC) 8-11 (A4, A5, A6) 8-30 (A4, QC, HTC) 8-34 (HTC) 8-186 (all fields after Version) 8-370 (Chosen PMK) 8-436 (SCO, MSCP) 8-449 (MCSP) 8-417 (delete the "(optional)" from the NRC cell) Notes to editor:[Something horrible has happened to the top line of 8-62], [8-266 does not appear to follow a valid pattern] | EDITOR | For Style Guide | Ready for motion | EDITOR: 2012-11-10 16:55:26Z - Mark Rison responds: Change to "0 or $n" in figs: 8-1 (A2, A3, SC, A4, QC, HTC) 8-11 (A4, A5, A6) 8-30 (A4, QC, HTC) 8-34 (HTC) [Something horrible has happened to the top line of 8-62] 8-186 (all fields after Version) [8-266 does not appear to follow a valid pattern] 8-370 (Chosen PMK) 8-436 (SCO, MSCP) 8-449 (MCSP) 8-417 (delete the "(optional)" from the NRC cell) EDITOR: 2012-10-01 14:45:33Z - Agree with the principle of the comment. Submission required. Reject proposed in the case that we don't get a submission and nobody steps up to do the work. | N | EDITOR: 2012-11-21 13:35:51Z- Editing done for comment 253. MIMO control field figure fixed up labels. Added Editor's note for figure TPU Buffer Status. |  | 2013-02-28 16:00 | EDITOR
116 | Mark RISON | 193 | 2012 |  |  |  | T | N | [5 empty] | Mark RISON |  |  | The spec often talks of doing things based on the "most recently received" MPDU or MMDU. However, this is not always correct. For instance, if a reassociation was attempted but failed, then the parameters remain those in the (Re)Association Response which led to the current BSS participation, not those in the Reassociation Response which signalled failure. Also, what if a response which was in some way invalid was "most recently received" -- does that count or not? | Check the use of each of the 75 instances of "recently" in the spec and correct those which aren't strictly correct |  | GEN | Assigned to Mark Rison | Needs submission | GEN: during the Nov 30 Telecon - This was assigned to Mark R (see minutes "1.6.7.1.6. While the proposed change was addressed, the commenter indicated he did not feel it addressed the comment, and would like to work on this comment resolution.") See also CID 22 GEN: from 11-12-1229 Discussion: “recently received” should not apply to capabilities, as these are static for the lifetime of an association. Those “recently received” that apply to dynamic values are probably correct, although there are probably many more occurances of references to dynamic fields of frames where we don’t say this. So it is arguably unnecessary. Changes to remove “recently received” from references to capabilities: At 867.60 Change “most recently received HT Capabilities element from” to “HT Capabilities element received from” At 868.03, 868.15, 868.30, 868.40, 1106.65 delete “most recently received” At 1097.15 delete “most recently transmitted” At 1098.32 delete “most recently” |  |  |  | 2012-12-11 13:52 | GEN
117 | Mark RISON | 193 | 2012 | 9.19.2.2 | 874 |  | T | N | 874 |  | 9.19.2.2 |  |  | Mark Rison |  |  | QoS Nulls should be allowed if the TXOP Limit is 0, else triggers will be awkward (some QoS Data with one octet would be needed) | Add QoS Nulls to the list of things allowed when TXOP Limit is 0. Maybe only allow one, i.e. put it in a) rather than f) |  | MAC | [6 empty] | 2013-01-18 01:08 | MAC
118 | Mark RISON | 193 | 2012 | 10.2.1 |  |  | T | N |  |  | 10.2.1 | 79 | V |  |  | 24 | The power management mode of a STA which has just reassociated to the same AP is not clear | Work out which answer will cause the least pain with existing implementations, and specify that | REVISED (MAC: 2012-09-28 15:44:49Z): Add a new paragraph after the third paragraph of 10.2.1.2[Std 2012]: A non-AP STA shall be in Active mode upon Association or Reassociation. A STA that has transmitted a frame to an AP with which it is not associated and from which it expects a response shall remain in the Awake state until such a response is received or until the procedure has timed out. | EDITOR | 201303 approved | Ready for motion | MAC: 2013-03-20 17:42:08Z - Copied from CID 79 | N | EDITOR: 2013-04-09 11:17:26Z- Implemented for CID 79 |  | 2013-04-09 11:17 | EDITOR
119 | Mark RISON | 193 | 2012 |  |  |  | T | N | [5 empty] | Mark RISON | 11-12-1199 |  | The concepts "MMDU is bufferable" and "PM bit is reserved" need to be separated. It makes no sense to say that an Action MMDU sent by a non-AP STA is bufferable, for example, just because you want to be able to say that the PM is valid in the MPDUs used to send it | Bufferability should only pertain to MMDUs sent by APs or IBSS STAs, not non-AP STAs. Separately, the MPDUs in which the PM bit is valid should be enumerated (being clear that the PM bit in PS-Polls, for example, is not valid, and also that the PM bit in the ACK sent after a data frame sent in immediate response to a PS-Poll isn't not valid either) |  | MAC |  | Needs submission | GEN: 2013-01-17 00:02:44Z - assigned to MAC, See 120, 121, 122 Gen: from 11-12-1229 Discussion: It would be nice to know what exactly is the issue by citing the text where it occurs. However, I don’t see any issue. Declaring that a particular action frame is bufferable is merely an act of classification. It doesn’t affect the behaviour of a device (such as a non-AP STA) for which no behaviour is defined that depends on the bufferability of such MMPDUs. Proposed resolution: Rejected. The commenter has not indicated a specfic issue to be resolved or specific changes that would satisfy the commenter. |  |  |  | 2013-05-15 01:57 | MAC
120 | Mark RISON | 193 | 2012 |  |  |  | T | N | [5 empty] | Mark Rison/Mark Hamilton |  |  | The exception for the PM bit in Probe Responses sent in response to unicast Probe Requests in an IBSS makes no sense | Get rid of this special case (in 3.2, 8.2.4.1.7 and 10.2.2.4) |  | MAC |  | Needs submission | GEN: 2013-01-17 00:02:13Z move to MAC, see 119, 121, 122 |  |  |  | 2013-01-17 00:30 | MAC
121 | Mark RISON | 193 | 2012 |  |  |  | T | N | [5 empty] | Daniel Cohn/Mark Rison/Mark Hamilton | 11-13/0131r1, 11-12/1199 |  | It's not clear enough which Control MPDUs have non-reserved PM bits and when. Note for example that 8.2.4.1.7 implies the PM bit in ACKs sent by a non-AP STA are not reserved | Make it clear |  | MAC |  | Needs submission | GEN: 2013-01-17 00:01:04Z - move to MAC after discussion on proposal in 11-13/0131r1. See 119, 120, 122 |  |  |  | 2013-01-17 00:32 | MAC
122 | Mark RISON | 0 | 2012 |  |  |  | T | N |  |  |  |  | J | Daniel Cohn | 11-13/0131r1 | 13 | It's not clear enough what the meaning of the PM bit in an MPDU for which this bit is reserved is. Is it "must be 0 on tx and therefore indicates active mode" or is it "must be 0 on tx and must be ignored on rx such that the power management mode is unchanged"? | Make it clear | REJECTED (GEN: 2013-01-16 23:44:58Z) - Clause 8.2.2 already defines this by specifying: “Reserved fields and subfields are set to 0 upon transmission and are ignored upon reception” | EDITOR | 201301 approved | Resolved |  | N | No editing instructions. |  | 2013-01-21 17:54 | EDITOR
123 | Mark RISON | 193 | 2012 |  |  |  | T | N | [5 empty] | Mark Rison |  |  | Is the Retry bit signficant in frames sent in an A-MPDU or in S-MPDUs? 8.2.4.1.6 says it is, but 9.19.2.6 implies it isn't and 9.21.3 says it isn't | Change 8.2.4.1.6 to make it clear the Retry bit is not significant in frames sent under a BA agreement and change 9.21.3 to make it clear this rule also applies to HT BA (since 9.21.3 is prima facie only about 11e BA) |  | GEN | Assigned to Mark Rison | Needs submission |  |  |  |  | 2013-01-18 02:10 | GEN
124 | Mark RISON | 193 | 2012 |  |  |  | T | N | 1211 |  |  |  |  | Mark Rison |  |  | What exactly does "sequential" mean? It seems to be intended to mean "increasing in steps of 1" but might be interpreted as just "increasing" | Clarify this, especially for 11.4.3.4.4.g |  | MAC | [6 empty] | 2013-01-18 01:08 | MAC
125 | Mark RISON | 193 | 2012 |  |  |  | T | N | [5 empty] | Mark RISON |  |  | "X is present if Y" does not mean X is not present if not Y, but that often seems to be the intent | Go through all the "present if"s and similar, and change to "present if and only if" for those cases where the intent is indeed "X is present if Y and not present if not Y" |  | GEN | Assigned to Mark Rison | Needs submission | from 11-12-1229: Discussion: Submission required. Note however in a previous revision we deliberately removed “if and only if”, which carries connotations of equivalence that are generally not true as used in 802.11. Recommend we stick to unambiguous language such as “present if y; otherwise not present” GEN: Similar to CID 25 Consider both CIDs together |  |  |  | 2012-12-11 15:02 | GEN
126 | Mark RISON | 0 | 2012 | 8 |  |  | E | N | 386 |  | 8 |  | V |  |  | 2 | 8.2.4.2 and 8.6.3 both say "The Duration/ID fields in the MAC headers of MPDUs in an A-MPDU all carry the same value.", modulo the placement of the "all" | Delete one of the sentences | REVISED (EDITOR: 2012-10-03 10:01:05Z) - Replace the cited sentence at 386.61 with: "See also 8.6.3 (A-MPDU contents) on the setting of the Duration/ID field of MAC headers of MPDUs in an A-MPDU." Move the NOTE to follow the cited sentence in 8.6.3, and renumber notes. | EDITOR | 201211 approved |  |  | I | EDITOR: 2012-10-03 10:01:05Z |  | 2012-11-16 20:13 | EDITOR
127 | Mark RISON | 193 | 2012 | B |  |  | T | N | 1785 |  | B |  |  | Jon Rosdahl |  |  | The PICS is very messy (e.g. operator precedence is unclear, use of parentheses is random, use of "AND" v. "&" is random, whether to include "N/A", exactly what it means if there are multiple conditions, exactly what happens if none of the predicates are true, etc.) | Clean up the PICS |  | GEN | PICS | Needs submission | GEN: 2013-07-18 15:26:13Z - There was a long discussion on the usefulness of having consistency in the tables and the usefulness of just parking the synonyms in the introductory text. Some like the "AND" others thought "&" is better or at least should be used consistently. The use of "and" was thought to be sloppy, but not worth the effort to correct. |  |  |  | 2013-07-23 20:50 | GEN
128 | Mark RISON | 193 | 2012 | 9.3.2.3.4 | 827 |  | T | N | 827 |  | 9.3.2.3.4 |  | V |  |  | 26 | Beacons should be allowed to go out at PIFS, like TIMs, to save power at non-AP STAs | Add Beacon transmission to the list of things PIFS may be used for | REVISED (MAC: 2013-03-21 20:35:14Z): make the changes as described in 11-13/293r5. | EDITOR | 201305 approved | Ready for motion | [MAH proposal] Reject. The commentor didn't provide sufficient analysis of the affects of this change. For example, many AP devices support multiple BSSs with a shared anntenna connector, and these BSSs often have synchronized TBTTs. Given that Beacons can be large, and transmit at relatively low data rates, to allow multiples of them to be queued for transmission at the same time and only separated by a PIFS could result in no opportunity for any other STAs to access the medium for a long period of time. This leads to high jitter/low QoS for non-AP STAs. | I | EDITOR: 2013-05-22 22:36:14Z |  | 2013-05-22 22:36 | EDITOR
129 | Mark RISON | 193 | 2012 |  |  |  | T | N | [5 empty] | Mark Hamilton |  |  | The relationship between PHYs is not clear (e.g. are 11 Mbps PPDUs ERP PPDUs?) | Clarify the relationship between PHYs, and whether the PPDUs sent by a PHY which another PHY depends on are considered PPDUs of that other PHY |  | GEN |  | Needs submission | GEN: 2013-01-15 22:51:45Z - Mark Hamilton took it under review to do some homework on this one. GEN - Straw Polls suggested in 11-12/1229 |  |  |  | 2013-06-26 18:28 | GEN
130 | Mark RISON | 0 | 2012 |  |  |  | E | N |  |  |  |  | V |  |  | 2 | Is it "IEEE 802.11" or is it "IEEE Std 802.11"? And is there a TM or not? | Make it consistent | REVISED (EDITOR: 2012-09-28 11:20:43Z) - Replace all "IEEE 802.*" with "IEEE Std 802.*" except in the frontmatter and the titles of any cited refernces, and where it refers to the 802.11 working group. At ix.40, delete "IEEE 802.11" | EDITOR | 201211 approved |  | EDITOR: 2012-09-28 09:57:49Z There are 604 instances of "IEEE 802.11" There are 1452 instances of "IEEE Std 802.11" , of which 1396 are in the headers. Question is whether, e.g., reference to "in the IEEE 802.11 architecture" means "the architecture defined by the 802.11 group, or the architecture defined in the 802.11 standard". IMHO, the only valid interpretation is that our group produces standards as its only approved means of communicating approved technology with the outside world, so any reference should be to the standard, unless it is clearly to the activity of 802.11, such as listing its members. The "™" is a red herring. It should be used on first reference to a trade-mark as an assertion of the existence of a trade mark, and doesn't need to be repeated. | I | EDITOR: 2012-09-28 11:20:43Z |  | 2012-11-16 20:13 | EDITOR
131 | Mark RISON | 193 | 2012 |  |  |  | T | N | 1065 |  |  |  |  | Mark Hamilton/Mark Rison/Brian Hart |  |  | There should not be special probe delays for RMM and for TDLS. The SAP ProbeDelay should be used, as for everything else, since it's being used for the same purpose, viz. to decide how long to wait to try to synchronise with the NAV | Delete the dot11RMMeasurementProbeDelay and dot11TDLSProbeDelay and make all references to them just be references to the ProbeDelay instead |  | MAC |  | Needs submission | Proposed-MAH: Reject. While the same purpose is being served, there could be different assumptions about the usage of the channel, which could affect the delay that should be used. The commentor has not provided evidence that the channel conditions and usage should be assumed to be the same as those assumed at SCAN time. MAC: 2012-10-05 15:17:30Z - See CIDs 36, 132. MAC: 2012-10-05 15:17:30Z - Mark Rison, Brian Hart, Mark Hamilton (and someone from the "it should be zero" camp) to consider. Note that TGai will have strong interest in this discussion. |  |  |  | 2013-01-14 06:46 | MAC
132 | Mark RISON | 193 | 2012 |  |  |  | E | N | 116 |  |  |  |  | Mark Hamilton/Mark Rison/Brian Hart |  |  | The ProbeDelay isn't a probe delay other than in scanning | Rename it to something more generic, like NAVSyncDelay |  | MAC |  | Needs submission | See CIDs 36, 131 |  |  |  | 2013-01-14 06:39 | MAC
133 | Mark RISON | 0 | 2012 | 20.4.4 | 1761 |  | E | N | 1761 |  | 20.4.4 |  | A |  |  | 2 | "MIMO PHY"? | Change the caption for Table 20-25 to "HT PHY Characteristics" | ACCEPTED (EDITOR: 2012-09-27 14:32:47Z) | EDITOR | 201211 approved |  |  | I | EDITOR: 2012-09-27 14:32:47Z |  | 2012-11-16 20:13 | EDITOR
134 | Mark RISON | 193 | 2012 |  |  |  | T | N | [5 empty] | Mark RISON |  |  | What's the difference between a "transmit power" and a "transmit power level"? | If it's that the former is in units of dB or mW while the latter is an index, then make sure this is clear and that the terms are used correctly in all cases |  | GEN | Assigned to Mark Rison | Needs submission | GEN: - During the Nov 30 Telecon, Mark R offered to provide a different resolution. Gen: From 11-12-1229: Proposed Resolution: Rejected. Commenter does not indicate a problem to be resolved. Commenter does not indicate specific changes that will resolve the comment. |  |  |  | 2013-07-23 14:59 | GEN
135 | Mark RISON | 193 | 2012 |  |  |  | E | N | [5 empty] | Mark Rison |  |  | Should the word "format" appear in IE figure captions? E.g. "Figure 8-85--DSSS Parameter Set element format" v. "Figure 8-94--ERP element" | Be consistent. Look at the list of figures and fix other inconsistencies (e.g. "fixed": "Timestamp field" v. "Dialog Token fixed field") | (tentative resolution) Rejected. The commenter does not indicate the specific changes that would satisy his comment. | EDITOR | Assigned to Mark Rison |  | EDITOR: 2012-11-10 16:57:27Z - Mark Rison writes: Delete the "format" in the attached list of figure captions Delete the "Format of" in 20-6 Delete the "Format of a" in W-1 Figure 8-1—MAC frame format 430 Figure 8-25—BAR Information field format (GCR BlockAckReq) 461 Figure 8-31—BA Information field format (GCR BlockAck)(11aa) 465 Figure 8-37—Management frame format 471 Figure 8-72—Identification field format 523 Figure 8-75—Venue Info field format 524 Figure 8-73—Mask field format 524 Figure 8-76—Target Channel field format 527 Figure 8-77—Operating Channel field format 528 Figure 8-84—TXOP Reservation field format(11aa) 529 Figure 8-85—Element format 531 Figure 8-86—SSID element format 537 Figure 8-87—Supported rates element format 538 Figure 8-88—FH Parameter Set element format 539 Figure 8-89—DSSS Parameter Set element format 539 Figure 8-90—CF Parameter Set element format 539 Figure 8-91—TIM element format 540 Figure 8-92—IBSS Parameter Set element format 542 Figure 8-93—Challenge Text element format 542 Figure 8-94—Country element format 542 Figure 8-100—Extended Supported Rates element format 547 Figure 8-101—Power Constraint element format 547 Figure 8-103—TPC Request element format 548 Figure 8-102—Power Capability element format 548 Figure 8-105—Supported Channels element format 549 Figure 8-104—TPC Report element format 549 Figure 8-106—Channel Switch Announcement element format 550 Figure 8-108—Measurement Request element format 551 Figure 8-107—Secondary Channel Offset element format 551 Figure 8-110—Measurement Request field format for a basic request 554 Figure 8-111—Measurement Request field format for a CCA request 554 Figure 8-112—Measurement Request field format for a RPI histogram request 555 Figure 8-113—Measurement Request field format for Channel Load Request 555 Figure 8-114—Channel Load Reporting Information data field format 556 Figure 8-115—Measurement Request field format for Noise Histogram Request 557 Figure 8-116—Noise Histogram Reporting Information data field format 558 Figure 8-117—Measurement Request field format for Beacon Request 558 Figure 8-118—Beacon Reporting Information data field format 560 Figure 8-119—Measurement Request field format for frame request 562 Figure 8-120—Measurement Request field format for STA Statistics Request 563 Figure 8-127—Measurement Request field format for LCI Request 568 Figure 8-128—Azimuth Request subelement format 569 Figure 8-130—Originator Requesting STA MAC Address subelement format 570 Figure 8-131—Target MAC Address subelement format 570 Figure 8-132—Measurement Request field format for Transmit Stream/Category Figure 8-134—Triggered Reporting subelement format 572 Figure 8-138—Measurement Request field format for measurement pause request 574 Figure 8-139—Measurement Request field format for a Multicast Diagnostics Request 575 Figure 8-140—Multicast Triggered Reporting subelement format 575 Figure 8-142—Location Civic Request field format 576 Figure 8-143—Location Identifier Request field format 578 Figure 8-144—Measurement Report element format 579 Figure 8-146—Measurement Report field format for a basic report 581 Figure 8-147—Map field format 581 Figure 8-148—Measurement Report field format for a CCA report 582 Figure 8-149—Measurement Report field format for an RPI histogram report 583 Figure 8-150—Measurement Report field format for Channel Load Report 584 Figure 8-151—Measurement Report field format for Noise Histogram Report 585 Figure 8-152—Measurement Report field format for Beacon Report 587 Figure 8-154—Measurement Report field format for Frame Report 589 Figure 8-155—Frame Count Report subelement format 590 Figure 8-156—Frame Report Entry field format 590 Figure 8-157—Measurement Report field format for STA Statistics Report 591 Figure 8-158—Measurement Report field format for dot11Counters Group 596 Figure 8-159—Measurement Report field format for dot11MACStatistics Group 596 Figure 8-161—Measurement Report field format for dot11BSSAverageAccessDelay Group 597 Figure 8-160—Measurement Report field format for dot11QosCounters Group for UPx 597 Figure 8-162—Measurement Report field format for RSNA Counters Group 598 Figure 8-166—Measurement Report field format for Figure 8-167—Azimuth Report subelement format 601 Figure 8-169—Measurement Report field format for Transmit Stream/ Figure 8-171—Measurement Report field format for a Multicast Diagnostics Report 605 Figure 8-173—Location Civic Report field format 608 Figure 8-174—Location Reference subelement format 609 Figure 8-175—Location Shape subelement format 609 Figure 8-176—2-Dimension Point Location Shape Value format 610 Figure 8-178—Circle Location Shape Value format 611 Figure 8-179—Sphere Location Shape Value format 611 Figure 8-180—Polygon Location Shape Value format 611 Figure 8-177—3-Dimension Point Location Shape Value format 611 Figure 8-181—Prism Location Shape Value format 612 Figure 8-182—Ellipse Location Shape Value format 612 Figure 8-183—Ellipsoid Location Shape Value format 612 Figure 8-184—Arcband Location Shape Value format 613 Figure 8-185—Map Image subelement format 613 Figure 8-186—Location Identifier Report field format 614 Figure 8-187—Quiet element format 615 Figure 8-188—IBSS DFS element format 616 Figure 8-189—Channel Map field format 616 Figure 8-190—RSNE format 617 Figure 8-191—Suite selector format 619 Figure 8-192—RSN Capabilities field format 622 Figure 8-192—RSN Capabilities field format 622 Figure 8-193—Vendor Specific element format 624 Figure 8-194—Extended Capabilities element format 625 Figure 8-195—BSS Load element format 630 Figure 8-197—AC_BE, AC_BK, AC_VI, and AC_VO Parameter Record field format 631 Figure 8-200—TSPEC element format 633 Figure 8-203—TCLAS element format 638 Figure 8-217—QoS Capability element format 644 Figure 8-219—Neighbor Report element format 645 Figure 8-218—AP Channel Report element format 645 Figure 8-222—TSF Information subelement format 648 Figure 8-223— BSS Transition Candidate Preference subelement field format 648 Figure 8-224—BSS Termination Duration subelement field format 649 Figure 8-225—Bearing subelement field format 649 Figure 8-226—RCPI element format 650 Figure 8-227—BSS Average Access Delay element format 650 Figure 8-229—RSNI element format 652 Figure 8-228—Antenna element format 652 Figure 8-230—Measurement Pilot Transmission element format 653 Figure 8-231—BSS Available Admission Capacity element format 654 Figure 8-232—BSS AC Access Delay element format 655 Figure 8-234—RM Enabled Capabilities element format 656 Figure 8-235—Multiple BSSID element format 658 Figure 8-236—MDE format 661 Figure 8-238—FTE format 661 Figure 8-241—GTK subelement format 663 Figure 8-243—IGTK subelement format 663 Figure 8-244—TIE format 664 Figure 8-246—RIC Descriptor element format 665 Figure 8-245—RDE format 665 Figure 8-247—DSE Registered Location element format 666 Figure 8-248—DSE registered location element body fields format 666 Figure 8-250—Supported Operating Classes element format 668 Figure 8-249—Extended Channel Switch Announcement element format 668 Figure 8-251—Management MIC element format 669 Figure 8-252—HT Capabilities element format 669 Figure 8-259—HT Operation element format 678 Figure 8-261—20/40 BSS Intolerant Channel Report element format 683 Figure 8-262—Overlapping BSS Scan Parameters element format 683 Figure 8-263—20/40 BSS Coexistence element format 684 Figure 8-265—Time Advertisement element format 685 Figure 8-266—Link Identifier element format 687 Figure 8-267—Wakeup Schedule element format 687 Figure 8-268—Channel Switch Timing element format 688 Figure 8-270—TPU Buffer Status element format 689 Figure 8-269—PTI Control element format 689 Figure 8-271—Event Request element format 690 Figure 8-272—Transition Target BSSID subelement format 691 Figure 8-274—Transition Time Threshold subelement format 692 Figure 8-275—Transition Result subelement format 692 Figure 8-273—Transition Source BSSID subelement format 692 Figure 8-277—Frequent Transition subelement format 693 Figure 8-278—RSNA Target BSSID subelement format 694 Figure 8-279—Authentication Type subelement format 694 Figure 8-280—EAP Method subelement format 695 Figure 8-281—RSNA Result subelement format 695 Figure 8-283—Peer Address subelement format 696 Figure 8-284—Channel Number subelement format 697 Figure 8-285—Event Report element format 697 Figure 8-286—Event Report format for Transition event 699 Figure 8-287—Event Report format for RSNA event 701 Figure 8-288—Event Report format for Peer-to-Peer Link event 701 Figure 8-289—Event Report format for WNM Log event 702 Figure 8-290—Diagnostic Request element format 703 Figure 8-291—Diagnostic Information subelement format 705 Figure 8-292—Credential Type subelement format 706 Figure 8-293—AKM Suite subelement format 707 Figure 8-294—AP Descriptor subelement format 707 Figure 8-295—Antenna Type subelement format 707 Figure 8-297—Collocated Radio Type subelement format 708 Figure 8-296—Cipher Suite subelement format 708 Figure 8-298—Device Type subelement format 709 Figure 8-299—EAP Method subelement format 710 Figure 8-300—Firmware Version subelement format 710 Figure 8-301—MAC Address subelement format 710 Figure 8-302—Manufacturer ID String subelement format 711 Figure 8-303—Manufacturer Model String subelement format 711 Figure 8-304—Manufacturer OI subelement format 711 Figure 8-305—Manufacturer Serial Number String subelement format 711 Figure 8-306—Power Save Mode subelement format 712 Figure 8-308—Supported Operating Classes subelement format 713 Figure 8-309—Status Code subelement format 713 Figure 8-310—SSID subelement format 713 Figure 8-311—Tx Power Capability subelement format 713 Figure 8-307— Profile ID subelement format 713 Figure 8-312—Certificate ID subelement format 714 Figure 8-313—Diagnostic Report element format 714 Figure 8-314—Location Parameters element format 717 Figure 8-317—Channel Entry field format 720 Figure 8-324—Options Used field format 724 Figure 8-325—Nontransmitted BSSID Capability element format 725 Figure 8-326—SSID List element format 725 Figure 8-327—Multiple BSSID-Index element format 726 Figure 8-328—FMS Descriptor element format 726 Figure 8-329—FMS Counter format 727 Figure 8-330—FMS Request element format 727 Figure 8-331—FMS Subelement format 728 Figure 8-332—FMS Response element format 729 Figure 8-333—FMS Status Subelement format 730 Figure 8-334—TCLAS Status Subelement format 731 Figure 8-335—QoS Traffic Capability Element format 732 Figure 8-336—BSS Max Idle Period element format 733 Figure 8-338—TFS Request element format 734 Figure 8-339—TFS Subelement format 735 Figure 8-341—TFS Status Subelement format 736 Figure 8-340—TFS Response element format 736 Figure 8-342—WNM-Sleep Mode element format 737 Figure 8-343—TIM Broadcast Request element format 738 Figure 8-344—TIM Broadcast Response element format 738 Figure 8-346—Interference Level Accuracy/Interference Index field format 740 Figure 8-345— Collocated Interference Report element format 740 Figure 8-347—Channel Usage element format 741 Figure 8-348—Time Zone element format 742 Figure 8-349—DMS Request element format 743 Figure 8-351—GCR Request subelement field format(11aa) 745 Figure 8-352—DMS Response element format 746 Figure 8-353—DMS Status field format 746 Figure 8-354—GCR Response subelement field format(11aa) 748 Figure 8-355—Destination URI element format 749 Figure 8-356—U-APSD Coexistence element format 749 Figure 8-357—Interworking element format 751 Figure 8-358—Access Network Options field format 751 Figure 8-359—Advertisement Protocol element format 753 Figure 8-360—Advertisement Protocol Tuple field format 753 Figure 8-361—Query Response Info field format 753 Figure 8-362—Expedited Bandwidth Request element format 754 Figure 8-364—DSCP Exception format 755 Figure 8-366—Roaming Consortium element format 756 Figure 8-368—Emergency Alert Identifier element format 757 Figure 8-369—Mesh Configuration element format 757 Figure 8-367—OI #1 and #2 Lengths field format 757 Figure 8-373—Mesh Link Metric Report element format 762 Figure 8-372—Mesh ID element format 762 Figure 8-375—Congestion Notification element format 763 Figure 8-376—Mesh Peering Management element format 763 Figure 8-377—Mesh Channel Switch Parameters element format 764 Figure 8-379—Mesh Awake Window element format 765 Figure 8-380—Beacon Timing element format 766 Figure 8-383—MCCAOP Setup Request element format 767 Figure 8-385—MCCAOP Setup Reply element format 768 Figure 8-386—MCCAOP Advertisement Overview element format 769 Figure 8-387—Flags field format 770 Figure 8-388—MCCAOP Advertisement element format 770 Figure 8-391—MCCAOP Teardown element format 772 Figure 8-392—GANN element format 773 Figure 8-393—RANN element format 773 Figure 8-394—Flags field format 774 Figure 8-395—PREQ element format 775 Figure 8-396—Flags field format 775 Figure 8-397—Per Target Flags field format 776 Figure 8-398—PREP element format 777 Figure 8-399—Flags field format 777 Figure 8-400—PERR element format 778 Figure 8-401—Flags field format 779 Figure 8-402—PXU element format 779 Figure 8-405—PXUC element format 781 Figure 8-406—Authenticated Mesh Peering Exchange element format 781 Figure 8-407—MIC element format 782 Figure 8-409—QACM field format(11ae) 783 Figure 8-408—QMF Policy element format(11ae) 783 Figure 8-411—Intra-Access Category Priority element format(11aa) 784 Figure 8-412—Intra-Access Priority field format(11aa) 784 Figure 8-413—SCS Descriptor element format(11aa) 785 Figure 8-414—QLoad Report element format(11aa) 786 Figure 8-415—QLoad field format(11aa) 788 Figure 8-416—HCCA TXOP Update Count element format(11aa) 789 Figure 8-417—Higher Layer Stream ID element format(11aa) 789 Figure 8-418—GCR Group Address element format(11aa) 790 Figure 8-419—Subelement format 791 Figure 8-420—ANQP-element format 793 Figure 8-421—Query List ANQP-element format 795 Figure 8-422—Capability List ANQP-element format 795 Figure 8-423—Venue Name ANQP-element format 796 Figure 8-425—Emergency Call Number ANQP-element format 797 Figure 8-426—Emergency Call Number Unit field format 797 Figure 8-427—Network Authentication Type ANQP-element format 797 Figure 8-428—Network Authentication Type Unit field format 798 Figure 8-429—Roaming Consortium ANQP-element format 799 Figure 8-430—OI Duple field format 799 Figure 8-431—Vendor Specific ANQP-element format 799 Figure 8-433—IP Address field format 800 Figure 8-434—NAI Realm ANQP-element format 801 Figure 8-435—NAI Realm Data field format 802 Figure 8-436—NAI Realm Encoding subfield format 802 Figure 8-437—EAP Method subfield format 802 Figure 8-438—Authentication Parameter subfield format 803 Figure 8-439—3GPP Cellular Network ANQP-element format 805 Figure 8-440—AP Geospatial Location ANQP-element format 805 Figure 8-441—AP Civic Location ANQP-element format 806 Figure 8-442—AP Location Public Identifier URI ANQP-element format 806 Figure 8-444—Domain Name subfield format 807 Figure 8-445—Emergency Alert URI ANQP-element format 807 Figure 8-443—Domain Name ANQP-element format 807 Figure 8-447—TDLS Capability ANQP-element format 808 Figure 8-448—Neighbor Report ANQP-element format 808 Figure 8-446—Emergency NAI ANQP-element format 808 Figure 8-449—Measurement Request frame Action field format 809 Figure 8-450—Measurement Report frame Action field format 810 Figure 8-451—TPC Request frame Action field format 810 Figure 8-452—TPC Report frame Action field format 811 Figure 8-453—Channel Switch Announcement frame Action field format 811 Figure 8-455—Radio Measurement Request frame Action field format 823 Figure 8-454—Vendor Specific Action frame Action field format 823 Figure 8-456—Radio Measurement Report frame Action field format 824 Figure 8-457—Link Measurement Request frame Action field format 825 Figure 8-458—Link Measurement Report frame Action field format 826 Figure 8-459—Neighbor Report Request frame Action field format 827 Figure 8-460—Neighbor Report Response frame Action field format 828 Figure 8-461—Measurement Pilot frame Action field format 830 Figure 8-463—DSE Enablement frame Action field format 832 Figure 8-464—DSE Deenablement frame Action field format 833 Figure 8-465—DSE Registered Location Announcement frame Action field format 833 Figure 8-466—Extended Channel Switch Announcement frame Action field format 834 Figure 8-467—DSE Measurement Request frame Action field format 834 Figure 8-468—DSE Measurement Report frame Action field format 835 Figure 8-469—DSE LCI field format 836 Figure 8-470—DSE Power Constraint frame Action field format 837 Figure 8-471—Vendor Specific Public Action frame Action field format 838 Figure 8-477—Location Track Notification frame format 844 Figure 8-480—HCCA TXOP Advertisement frame Action field format(11aa) 847 Figure 8-481—HCCA TXOP Response frame Action field format(11aa) 848 Figure 8-482—Public Key frame body format(11aa) 849 Figure 8-483—FT Request frame Action field format 850 Figure 8-485—FT Confirm frame Action field format 851 Figure 8-484—FT Response frame Action field format 851 Figure 8-486—FT Ack frame Action field format 852 Figure 8-487—SA Query Request frame Action field format 853 Figure 8-488—SA Query Response frame Action field format 854 Figure 8-490—Event Report frame body format 871 Figure 8-491—Diagnostic Request frame body format 871 Figure 8-489—Event Request frame body format 871 Figure 8-492—Diagnostic Report frame body format 872 Figure 8-494—Location Configuration Response frame body format 873 Figure 8-493—Location Configuration Request frame body format 873 Figure 8-496—BSS Transition Management Request frame body format 875 Figure 8-495—BSS Transition Management Query frame body format 875 Figure 8-499—Session Information URL field format 877 Figure 8-500— BSS Transition Management Response frame body format 877 Figure 8-498—Disassociation Timer field format 877 Figure 8-501—FMS Request frame format 878 Figure 8-502—FMS Response frame format 879 Figure 8-503—Collocated Interference Request frame format 879 Figure 8-504—Request Info field format 880 Figure 8-506—TFS Request frame format 881 Figure 8-505—Collocated Interference Report frame format 881 Figure 8-508—TFS Notify frame format 882 Figure 8-507—TFS Response frame format 882 Figure 8-510—WNM-Sleep Mode Response frame format 883 Figure 8-509—WNM-Sleep Mode Request frame format 883 Figure 8-511—WNM-Sleep Mode GTK subelement format 884 Figure 8-512—WNM-Sleep Mode IGTK subelement format 884 Figure 8-513—TIM Broadcast Request frame format 885 Figure 8-514—TIM Broadcast Response frame format 885 Figure 8-515—QoS Traffic Capability Update frame format 886 Figure 8-517—Channel Usage Response frame format 887 Figure 8-516—Channel Usage Request frame format 887 Figure 8-518—DMS Request frame format 888 Figure 8-519—DMS Response frame format 888 Figure 8-520—Timing Measurement Request frame format 889 Figure 8-521—WNM-Notification Request frame format 889 Figure 8-522—WNM-Notification Response frame format 891 Figure 8-523—TIM frame format 892 Figure 8-524—Timing Measurement frame format 893 Figure 8-525—SCS Request frame Action field format(11aa) 908 Figure 8-526—SCS Response frame Action field format(11aa) 909 Figure 8-527—SCS Status duple format(11aa) 909 Figure 8-529—Group Membership Response frame Action field format(11aa) 910 Figure 8-528—Group Membership Request frame Action field format(11aa) 910 Figure 8-530—A-MPDU format 911 Figure 8-531—A-MPDU subframe format 911 Figure 11-9—TKIP MIC processing format 1342 Figure 11-30—KDE format 1398 Figure 11-31—GTK KDE format 1398 Figure 11-32—MAC address KDE format 1399 Figure 11-33—PMKID KDE format 1399 Figure 11-34—SMK KDE format 1399 Figure 11-35—Nonce KDE format 1399 Figure 11-36—Lifetime KDE format 1399 Figure 11-37—Error KDE format 1400 Figure 11-38—IGTK KDE format 1400 Figure 12-20—RIC-Request format 1500 Figure 12-21—Resource Request format 1500 Figure 12-27—RIC-Response format 1502 Figure 14-2—PLCP frame format 1604 Figure 14-4—PLCP data whitener format 1606 Figure 15-1—PPDU frame format 1649 Figure 16-1—PLCP frame format 1664 Figure 18-1—PPDU frame format 1751 EDITOR: 2012-10-01 14:47:28Z A review of the list of figures shows that (guess) 2/3 of the "format" figures include the word "format". So there are very roughly 150 that don't. Do we care about this inconsistency? Reject prepared in case we don't. |  |  |  | 2013-01-18 03:23 | EDITOR
136 | Mark RISON | 0 | 2012 |  |  |  | E | N |  |  |  |  | V |  |  | 2 | "Information Subelements" is capitalised inconsistently with other subclauses | Change to "Information subelements" | REVISED (EDITOR: 2012-09-28 09:55:04Z) - Except in the heading "Information Subelements", delete the word "Information" preceding "subelement" and delete a trailing "Information" from the name of any subelement. This second change parallels explicit WG style, and should be entered into our style manual. After this change, no changes regarding capitalization of "subelement are required", as "Subelements" occurs either as a heading, or as part of the name of a field. | EDITOR | 201211 approved |  |  | I | EDITOR: 2012-09-28 09:55:04Z |  | 2012-11-16 20:13 | EDITOR
137 | Mark RISON | 0 | 2012 |  |  |  | E | N |  |  |  |  | V |  |  | 2 | Some IEs' description say something like "The length of this element is 4 octets.", but not all, and in a wide variety of different ways. Additionally, this is misleading for extensible IEs | Delete the statement for extensible IEs. For non-extensible IEs, the information could be kept, though it is of dubious value given the field sizes, but if it is give it for all of them and in the same format for all | REVISED (EDITOR: 2012-11-06 13:27:22Z) - In the subclauses defining elements, replace statements about the setting of the ElementID and Length fields with the fillowing: "The Element ID and Length fields are defined in 8.4.2.1 (General)." , except merge in any non-trivial semantics attached the length field. | EDITOR | For Style Guide |  | EDITOR: 2012-10-26 15:52:06Z - Straw poll: Do you agree to remove individual elements' length field statements? A: Yes (except where it adds additional semantics, e.g. is a multiple of 3) 1111//111 B: Yes (and insert a reference to 8.4.2.1 in each element) ("The ElementID field and Length field are defined in 8.4.2.1") 11111/1/1 C: No /1111111/ Which do you prefer? A Yes (except where it adds additional semantics, e.g. is a multiple of 3) :0 B Yes (except where it adds additional semantics, e.g. is a multiple of 3) (and always insert a reference to 8.4.2.1 in each element) ("The ElementID field and Length field are defined in 8.4.2.1") : 111 C abstain: 111 Conclusion: B preferred. Straw Poll: Do you agree to delete the Length column from Table 8-54? Yes 1111 No 11 Abstain EDITOR: 2012-10-01 14:50:37Z I personally don't like these statements. Unless they describe some syntax above and beyond 8.4.2.1: "The Length field specifies the number of octets in the Information field.", they add no value. Worse, they can create a conflict where the statement about length disagrees with the structure. I would favour removing all such statements that add no additional value, particularly as groups seem to vye with each other to find increasingly tortuous ways of expressing the obvious. | I | EDITOR: 2012-11-06 13:27:31Z- EDITOR: 2012-11-06 13:27:30Z Note, because I came to 139 first, all changes are tagged with 139. |  | 2013-02-28 16:00 | EDITOR
138 | Mark RISON | 0 | 2012 |  |  |  | E | N |  |  |  |  | V |  |  | 2 | Sometimes "element ID" and "subelement ID" | Change all "element ID"s to "Element ID"s and all "subelement ID"s to "Subelement ID"s | REVISED (EDITOR: 2012-09-28 09:21:15Z) - change "element ID" to "Element ID field" at 483.30 change "subelement ID" to "Subelement ID field" and adjust language to match 802.11 style at 509.30, 511.65, 529.15, 540.30 change "element ID" to "Element ID" at 1269.15 Other instances of "[sub]element ID" are used in a context where the name of the field is not being quoted - e.g., "sorted by element ID". Such capitalization is correct. | EDITOR | For Style Guide |  |  | I | EDITOR: 2012-09-27 16:16:38Z |  | 2013-02-28 16:00 | EDITOR
139 | Mark RISON | 0 | 2012 |  |  |  | E | N |  |  |  |  | V |  |  | 2 | Some IEs' description say something like "The element ID for this element is set to the value for Country, specified in Table 8-54." or "The Element ID of this element is 8." or "Element ID is set to the value for RSN, specified in Table 8-54." | These statements are of dubious value, since the general statement in 8.4.2.1 should suffice. However, if they are kept they should be made for all IEs and in the same format for all (and definitely no magic numbers!). Also check for inconsistencies with Subelement IDs | REVISED (EDITOR: 2012-11-02 14:35:28Z) - Delete the statements for the Element IDs and replace with a reference to 8.4.2.1. Note, this is a subset of the changes for CID 137. | EDITOR | For Style Guide |  | EDITOR: 2012-10-01 14:58:10Z - I have great sympathy for this comment. Groups spend a lot of time word-smithing (according to their own internal rules and variable editorial abilities) these statements. It is at best a complete waste of time. I think it's easy enough to make these changes globally. There are ~150 elements. The question is whether the group are willing to craft a complex editing instruction, or want to see the changes. If the latter, will need a submission. | I |  |  | 2013-02-28 16:00 | EDITOR
140 | Mark RISON | 0 | 2012 |  |  |  | E | N |  |  |  |  | J |  |  | 2 | Is it MIB "variable" or "attribute"? Is it "X is true" or "X has the value true" or "The STA has the value true for X" or what? | Be consistent | REJECTED (EDITOR: 2012-11-02 15:15:28Z) - While the standard uses multiple terms for MIB attribute/variable, such usage is unambiguous. Likewise, there are multiple forms used for conditions involving MIB variables and the values of fields; such usage is unambiguous. | EDITOR | 201211 approved |  | EDITOR: 2012-09-27 15:40:49Z These are valid points. Linguistically we are horribly inconsistent - not surprising bearing in mind that this is a design by committee of ~500 people. We've tolerated the inconsistencies because it is a lot of work to create style and ensure that all drafts stick to it. Regarding MIB variables, we have about 1703 instances of "attribute" and 1912 instances of "variable", of which (guess) 60% relate to the MIB. That's a lot of work, although clearly the change "attribute" to "variable" is much easier than "variable" <in context of MIB> to "attribute". Regarding language for setting and testing, we have cleaned up the language for setting, but the languge for testing is variable with 3 or 4 forms predominating, and not just related to MIB attributes. My guess is that there are O(10,000) such occurences that would need consideration and perhaps half would need to be changed. This would need a submission showing the changes. The editing of 5,000 individually-trivial changes is a lot of work (guess 3 weeks solid work). A volunteer editor would probably be needed to do this work as I'm not sure my sanity would survive such tedium. However, if the commenter is willing to commit to providing this time, I'm sure I could find a period of 3 weeks during which I could pass the pen to him. | N | EDITOR: 2012-11-05 15:35:24Z |  | 2012-11-16 20:13 | EDITOR
141 | Mark RISON | 193 | 2012 |  |  |  | E | N | [5 empty] | Mark Rison |  |  | It's a bad idea to say which things X is present in in more than one place, as this is almost guaranteed to become out-of-date | Remove all but a single normative instance of things like "Present in Beacon, Probe Response, Mesh Peering Open and Mesh Peering Confirm frames." Search for "present" and "is used in" to achieve this | (tentative resolution) Rejected. The commenter does indicate the specific changes that would satisfy his comment. | EDITOR | Assigned to Mark Rison |  | EDITOR: 2012-11-10 16:43:27Z - Mark Rison proposes the following changes (referenced to D0.4): Remove the "present in" stuff on at 643.4 (reword to "The TCLAS Processing element is present if there are multiple TCLASs associated with a request."), 644.43, 669.40, 726.51, 765.55, 769.37, 770.43. Remove the "included in" stuff at 547.43, 548.24, 548.50, 548.58, 549.25, 549.61, 550.47, 550.63, 551.37, 579.37, 616.18, 617.1, 660.21, 688.56, 689.30, 690.60, 698.50, 704.10, 715.22, 718.1, 725.45, 726.8, 727.44, 729.15, 731.49, 733.8, 733.62, 735.47, 736.56, 738.9, 738.39, 739.45, 742.17, 745.57, 749.1, 749.39, 763.7, 765.44, 765.47, 784.23, 786.44. Removed the "in X" bit in "used in" stuff at 500.16, 507.3, 507.17, 508.3, 508.22, 510.59, 511.32 (the "by a STA" seems rather superfluous too), 511.58, 512.24, 514.9 (delete whole sentence), 642.47. Remove the "contained in" stuff at 496.59, 496.60 (also delete 496.58 from "of type" to "Close"), 757.54 (x2). 546.56 and 547.4 look suspect too. EDITOR: 2012-11-02 14:38:39Z - Mark Rison volunteers to create a submission. EDITOR: 2012-10-01 14:58:47Z I agree with the sentiment of this comment. However, determining the changes to achieve this is non-trivial. Submission required. Rejection prepared in case we don't get a submission. |  |  |  | 2013-01-18 03:23 | EDITOR
142 | Mark RISON | 0 | 2012 |  |  |  | T | N | 75 |  |  |  | V | Adrian Stephens | 11-12/1229r4 | 5 | 4.5.4.4 says "This standard does not provide data confidentiality for group addressed robust management frames" but 4.5.4.9 says "Management frame protection protocols in an MBSS apply to [...] group addressed frames indicated as "Group Addressed Privacy" in Table 8-38" | Amend 4.5.4.4 to give an exception for some group-addressed frames in an MBSS | REVISED (GEN: 2013-01-15 01:43:48Z) At the end of the sentence at 75.15 "This standard does not provide data confidentiality for group addressed robust management frames." add ", except for certain Action frames related to mesh operation, as indicated in Table 8-38. " | EDITOR | 201301 approved | Resolved | Proposed Resolution: Revised. At the end of the sentence at 75.15 “This standard does not provide data confidentiality for group addressed robust management frames.” add “, except for certain Action frames related to mesh operation, as indicated in Table 8-38. “ | I | EDITOR: 2013-01-21 18:48:57Z |  | 2013-01-21 18:49 | EDITOR
143 | Mark RISON | 0 | 2012 |  |  |  | E | N |  |  |  |  | V |  |  | 2 | There are a few remaining "directed MPDU"s and "directed frame"s and "unicast"s | Change them all to "individually-addressed" | REVISED (EDITOR: 2012-11-13 20:55:51Z) - Change "directed" to "individually addressed" at 2123, 2137 (802.11-2012) + The following changes are also needed in D0.4: 2386.24, 2409.57, 1092.7, 1263.49, 70.24 (x2), 936.5, 936.6 (x2), 936.8, 1261.51 (->"group-to-individually-addressed"), 1298.50, 1299.25, 1441.23, 2901.31, 2901.34, 2958.48, Then delete the "unicast" and "directed" synonyms from clause 3. | EDITOR | 201211 approved | Ready for motion | EDITOR: 2012-11-10 16:44:41Z - Mark Rison writes (ref d0.4): The following changes are also needed in D0.4: 2386.24, 2409.57, 1092.7, 1263.49, 70.24 (x2), 936.5, 936.6 (x2), 936.8, 1261.51 (maybe "group-to-individually-addressed"), 1298.50, 1299.25, 1441.23, 2901.31, 2901.34, 2958.48, Then delete the "unicast" and "directed" stuff from clause 3. Doesn't 2408.50 need some "individually-addressed" somewhere? | I | EDITOR: 2012-09-27 15:40:12Z |  | 2012-11-16 20:13 | EDITOR
144 | Mark RISON | 0 | 2012 |  |  |  | E | N |  |  |  |  | J |  |  | 2 | Shocking disregard for hyphens | Change things like "<adverb> <adjective> <noun>" and "<adjective> <noun> <noun>" to have a hyphen rather than a space in the first position. Examples: "individually-addressed frames"; "single-user PPDU" | REJECTED (EDITOR: 2012-10-02 09:22:51Z) - The commenter has not indicated the specific changes that would satisfy his comment. In the case of "individually-addressed" vs "individually addressed", the standard uses the latter form consistently. This has been determined by the IEEE-SA's publication editor to be the correct usage in modern American english. | EDITOR | 201211 approved |  | EDITOR: 2012-10-01 15:05:49Z - Hyphenation rules are somewhat time-variable, and also differ between the USA and the USA. In the publication of Std 802.11-2012, the publication editor made a whole lot of changes to hyphens (generally to remove them) where the usage in the draft was inconsistent; and to make usage consistent with modern American english usage. The publication editor is deemed (by those that approve publicaiton) to be the best person to make such a determination. So before proposing a change, we should check for consistency with what our publication editor has done. To take the example given: "individually-addressed", this term does not occur in STD-2012 and "individually addressed" occurs 366 times. The term "single-user PPDU" does not occurr in STD-2012, so it is hard to understand the relevance of this example. | N | EDITOR: 2012-11-05 15:35:10Z |  | 2012-11-16 20:13 | EDITOR
145 | Mark RISON | 193 | 2012 |  |  |  | T | N | 1001 |  |  |  |  | Mark Rison |  |  | Subclause 10.2.1.16.3 states: "To terminate the use of FMS for an FMS Stream identified by FMSID, the non-AP STA shall transmit an FMS Request frame with an FMS Request element and FMS subelement with the FMSID matching the FMS stream and the delivery interval set to 0". There is no FMSID in the FMS Request element. There is however an "FMS Token" in subclause 8.4.2.78: "The FMS Token field contains a unique identifier for the FMS Stream Set that is the set of FMS subelements specified in the request. If this is a new request, then the FMS Token value is 0. Otherwise, the FMS Token value is the value assigned by the AP in the FMS Response element. The FMS Token is fixed for the lifetime of the FMS Stream Set." If the non-AP wants to terminate a particular stream (not a Stream Set), does this mean that instead of the FMS Token, it encodes the FMSID? How can you know this as these are orthogonal fields? | Clarify |  | MAC |  | Needs submission | Proposal-MAH: This appears to be correctly describing the issue. The solution will be complicated (use an (optional?) FMS Descriptor in the FMS Request, or create a new primitive and frame to support the termination, or ??). We need a detailed submission. |  |  |  | 2012-09-28 15:49 | MAC
146 | Mark RISON | 0 | 2012 |  |  |  | T | N |  |  |  |  | V | Adrian Stephens | 11-12/1229 | 5 | "multiple" means "two or more" but is sometimes actually used to mean "one or more" | Change all occurrences of "multiple" to "one or more" where appropriate. So, for example, fix the definitions of A-MPDU and A-MSDU in 3.1 so that they do not required an A-MPDU/A-MSDU to contain more than one MPDU/MSDU | REVISED (GEN: 2012-12-11 13:25:48Z) At 6.15 Change "containing multiple MPDUs" to "containing one or more MPDUs" At 6.20 change "containing multiple MSDUs" to "containing one or more MSDUs" At 812.20 change "multiple" to "one or more" | EDITOR | 201301 approved | Resolved | From 11-12-1229 Proposed Resoluion: Revised. At 6.15 Change “containing multiple MPDUs” to “containing one or more MPDUs” At 6.20 change “containing multiple MSDUs” to “containing more or more MSDUs” At 812.20 change “multiple” to “one or more” | I | EDITOR: 2013-01-21 18:20:12Z |  | 2013-01-21 18:20 | EDITOR
147 | Mark RISON | 193 | 2012 |  |  |  | T | N | 390 |  |  |  |  | Mark Rison |  |  | The distinctions made in the specification w.r.t. TS/TC/TSID/TID are incomprehensible | Make the definitions comprehensible. E.g. what does "UP for either TC or TS" mean? |  | MAC |  | Needs submission | [MAH] Agree this is messy and complicated, but it may not be possible to make it any more clear. Really clarifying this goes beyond just the definitions, but also to the usages. This needs a submission. |  |  |  | 2012-12-07 16:19 | MAC
148 | Mark RISON | 193 | 2012 |  |  |  | T | N | 390 |  |  |  |  | Mark Hamilton |  |  | What is HEMM anyway? What does "HCCA, EDCA mixed mode" mean? Which elements of HCCA and EDCA are used in HEMM? | Clarify |  | MAC |  | Needs submission | [MAH proposal] Well, clearly it means some sort of "both" mode for a given TS. But, what exactly that means in terms of usage are not specified, agreed. Needs submission. Mark H will contact Graham Smith and Alex Ashley and see if they are willing to help. |  |  |  | 2013-01-14 06:47 | MAC
149 | Mark RISON | 0 | 2012 |  |  |  | T | N |  |  |  |  | V | Mark Rison |  | 18 | If the timeout values in the ADDBA Request and ADDBA Response differ, which wins | Presumably the ADDBA Response one. State this explicitly | REVISED (GEN: 2013-01-17 23:28:00Z) - In 9.21.2 Add a sentence to the end of the first paragraph “The block Ack Timeout Value field in the ADDBA Request frame is advisory and may be changed by the recipient for an ADDBA set up between HT STAs In 9.21.2 Add to the end of the first sentence of the 3rd paragraph “and the Block Ack timeout that is used.” Move the last paragraph in 10.5.4 to 9.21.2 after the 5th paragraph. | EDITOR | 201301 approved | Resolved |  | M | EDITOR: 2013-01-21 18:06:57Z- Note, also moved the note after the last body para in 10.5.4 to accompany that para in 9.21.2, but did not move figure 10-15 ("Error recovery …."). |  | 2013-01-24 11:53 | EDITOR
150 | Mark RISON | 0 | 2012 |  |  |  | T | N |  |  |  |  | V | Adrian | 11-12-1229 | 3 | No-one implements PCF | PCF should be pensioned off and everything except CF-End removed from the spec (after a suitable period of mourning) | REVISED (GEN: 2012-11-15 15:07:49Z) Make changes as described in 11-12-1229r1 under CID 150 | EDITOR | 201211 approved | Resolved | GEN: Revise: Mark PCF (9.2.3) and all references to PCF as Deprecated. (we have agreed that deprecated items may be removed in a later Revision, but we would not remove features until it had been marked for deprecation.) | M | EDITOR: 2012-11-21 13:48:12Z- Insert to top of 9.4 moved to 9.4.1. for style. |  | 2012-11-21 13:48 | EDITOR
151 | Mark RISON | 193 | 2012 |  |  |  | T | N | [5 empty] | Mark Rison |  |  | The spec says things like "immediate response" and "immediately following" and "immediately after" but does not state what this means | If it means "after SIFS", say so. If it means something else, say what it means (cf. "immediately previous in 8.3.1.1") |  | GEN | Assigned to Mark Rison | Needs submission |  |  |  |  | 2013-01-18 02:07 | GEN
152 | Mark RISON | 0 | 2012 |  |  |  | T | N |  |  |  |  | V | Adrian Stephens | 11-12/1229 | 5 | Is a frame which was not "correctly received" a frame at all? | Look at the 22 instances of "correctly received" and determine whether the "correctly" is actually of any value | REVISED (GEN: 2012-12-11 13:11:04Z) Replace all "correctly received" with "received", except at: 826.03 3 "When a frame containing an acknowledgement is lost, the MAC that initiated the frame exchange does not receive a protocol indication of whether the initial frame was correctly received." At 828 (twice) "slot boundary as defined in 9.3.7 after a correctly received frame, and its backoff time has expired. A correctly received frame is one where the PHY-RXEND.indication primitive does not indicate an error and the FCS indicates the frame is error free." and "after a correctly received frame, and the backoff time for that AC has expired." 878.12, Replace "followed by a correctly received ACK frame transmitted by a STA (either a non-AP STA or an AP)." with "followed by a received ACK frame." 959.55 is broken. Leave it well alone. At 1805 (twice): "Hold CCA busy for packet duration of a correctly received PLCP but carrier lost during reception of MPDU" At 1812, 1822 | EDITOR | 201301 approved | Resolved | From 11-12-1229: Proposed resolution: Replace all “correctly received” with “received”, except at: • 826.03 “When a frame containing an acknowledgement is lost, the MAC that initiated the frame exchange does not receive a protocol indication of whether the initial frame was correctly received.” • At 828 (twice) “slot boundary as defined in 9.3.7 after a correctly received frame, and its backoff time has expired. A correctly received frame is one where the PHY-RXEND.indication primitive does not indicate an error and the FCS indicates the frame is error free.” and “after a correctly received frame, and the backoff time for that AC has expired.” • 878.12, Replace “followed by a correctly received ACK frame transmitted by a STA (either a non-AP STA or an AP).” with “followed by a received ACK frame.” • 959.55 is broken. Leave it well along. • At 1805 (twice): “Hold CCA busy for packet duration of a correctly received PLCP but carrier lost during reception of MPDU” • At 1812, 1822 | I | EDITOR: 2013-01-21 18:32:55Z |  | 2013-01-21 18:33 | EDITOR
153 | Mark RISON | 193 | 2012 |  |  |  | T | N | 854 |  |  |  |  | Mark Rison |  |  | The multirate rules are an impenetrable mess. It's impossible to determine whether they are complete, let alone whether they are correct | Clean it up in some way. Good luck |  | MAC |  |  | Adrian: Amen. |  |  |  | 2013-01-18 01:08 | MAC
154 | Mark RISON | 193 | 2012 |  |  |  | E | N | 1789 |  |  |  | J | Mark RISON | 11-12/1345 |  | The PICS abbreviations are not helpful | Come up with some more useful abbreviations for the fundamental stuff, e.g. use "IBSS" instead of "CF2.2" and "HT" instead of "CF16" | REJECTED (GEN: 2013-07-18 14:51:21Z) - The benefit of changing the name space from numeric to descriptive is not clear to the TG. Unique name space is more specific than a descriptive name. | GEN | Gen Motion Geneva B | Ready for motion | EDITOR: 2012-10-01 15:09:23Z Needs a submission. A fair bit of editing work. |  |  |  | 2013-07-23 20:45 | GEN
155 | Mark RISON | 0 | 2012 | 9.31.1 |  |  | E | N |  |  | 9.31.1 |  | V |  |  | 2 | "NDP PPDU" would mean "Null Data Packet PLCP Protocol Data Unit", which has too many packets and units | Change "NDP PPDU" to "NDP" (4 times) | REVISED (EDITOR: 2012-10-02 13:46:41Z) - AT 962.20 replace: "at least one non-NDP PPDU and at least one NDP PPDU" with "at least one NDP and at least one PPDU that is not an NDP". Replace the remaining "NDP PPDU" with "NDP". | EDITOR | 201211 approved |  |  | I | EDITOR: 2012-10-02 13:46:41Z |  | 2012-11-16 20:13 | EDITOR
156 | Mark RISON | 0 | 2012 |  |  |  | E | N |  |  |  |  | V |  |  | 2 | Is it "after SIFS" or "after a SIFS" or "after a SIFS period/interval"? Ditto the other IFSes | Decide whether xIFS is an adjective for an interval of time or whether it's a kind of noun, and then apply the same wording throughout | REVISED (EDITOR: 2012-11-02 15:27:45Z) - Remove any "interval/period/duration/spacing/time/timing/value/spacing" after "a sifs" and do likewise for the other IFSs (listed p 826). | EDITOR | For Style Guide |  | EDITOR: 2012-11-05 15:11:27Z - Usages to be changed based on concordance from Mark 35 SIFS interval 28 SIFS period 14 SIFS time 12 SIFS duration 7 SIFS intervals 6 DIFS period 4 PIFS period 3 SIFS value 3 PIFS interval 3 EIFS period 2 SIFS durations 1 SIFS spacing EDITOR: 2012-10-02 09:27:13Z - "a sifs"= 96, "a sifs interval" = 19 "a sifs period" = 22 "a sifs duration" = 6 "a sifs" <blank> = 96-47 = 49 From webster.com: Definition of INTERVAL 1a : a space of time between events or states b British : intermission 2a : a space between objects, units, points, or states b : difference in pitch between tones Period: 1: the completion of a cycle, a series of events, or a single action : conclusion 2a (1) : an utterance from one full stop to another : sentence (2) : a well-proportioned sentence of several clauses (3) : periodic sentence Definition of DURATION 1: continuance in time 2: the time during which something exists or lasts | I | EDITOR: 2012-11-05 15:35:00Z |  | 2013-02-28 16:00 | EDITOR
157 | Mark RISON | 193 | 2012 | 9.7.6.5.4 |  |  | T | N | 861 |  | 9.7.6.5.4 |  |  | Mark Rison |  |  | My guilty secret: I've never worked out when exactly an alternate rate might be possible | Add a NOTE giving a pithy example of a rate and a possible alternate rate |  | MAC | [6 empty] | 2013-01-18 01:08 | MAC
158 | Mark RISON | 0 | 2012 | 9.3.2.10 |  |  | T | N | 834 |  | 9.3.2.10 |  | V |  |  | 10 | Received QoS Nulls should not go into any cache of <Address 2, TID sequence-number, fragment-number> tuples as their sequence number is immaterial per 8.3.2.1 and indeed 9.3.2.10 (on tx) | Add words to that effect | REVISED (MAC: 2013-01-15 20:01:50Z) - Add a new third paragraph to 9.3.2.10: "Sequence numbers for transmitted QoS (+)Null frames may be set to any value. For the purposes of duplicate detection, QoS (+)Null frames shall be ignored." Delete "Sequence numbers for QoS (+)Null frames may be set to any value." from the end of the 5th paragraph of 9.3.2.10. | EDITOR | 201301 approved | Resolved | [MAH proposal] Revised. In 9.3.2.10, 5th paragraph, change "The receiving QoS STA shall also keep a cache of recently received <Address 2, TID, sequence-number, fragment-number> tuples from QoS Data frames ..." to "The receiving QoS STA shall also keep a cache of recently received <Address 2, TID, sequence-number, fragment-number> tuples from QoS Data frames that are not QoS (+)Null frames …" | I | EDITOR: 2013-01-28 11:35:07Z |  | 2013-01-28 11:35 | EDITOR
159 | Mark RISON | 0 | 2012 | 10.2.2.5 |  |  | E | N | 1006 |  | 10.2.2.5 |  | A |  |  | 2 | Missing space in "(QoS)Null" | Add a space | ACCEPTED (EDITOR: 2012-09-27 14:22:08Z) | EDITOR | 201211 approved |  |  | I | EDITOR: 2012-09-27 14:22:08Z |  | 2012-11-16 20:13 | EDITOR
160 | Mark RISON | 0 | 2012 | 6 |  |  | E | N | 126 |  | 6 |  | A |  |  | 2 | Spurious hyphen in "dot11Qos-OptionImplemented" | Remove the spurious hyphens (thrice) | ACCEPTED (EDITOR: 2012-09-27 12:55:18Z) | EDITOR | 201211 approved |  |  | I | EDITOR: 2012-09-27 12:55:22Z |  | 2012-11-16 20:13 | EDITOR
161 | Mark RISON | 0 | 2012 | 10.2.1.14 |  |  | E | N | 997 |  | 10.2.1.14 |  | A |  |  | 2 | Spurious hyphen in "QoS-Null" | Replace the spurious hyphens with a space (6 times) | ACCEPTED (EDITOR: 2012-09-27 14:21:20Z) | EDITOR | 201211 approved |  |  | I | EDITOR: 2012-09-27 14:21:23Z |  | 2012-11-16 20:13 | EDITOR
162 | Mark RISON | 0 | 2012 |  |  |  | T | N |  |  |  |  | J | Daniel Cohn | 11-13/0131r1 | 13 | What is a "data frame" or "data MPDU"? Does this refer to all frames of Type Data, or all frames of Type Data and Subtype 0000-0011 (e.g. not QoS Data), or all frames of Type Data and Subtype 0000 (i.e. not Data + CF-anything)? | Clarify this and then make sure the term has been used correctly throughout the spec | REJECTED (GEN: 2013-01-17 03:14:39Z) - The commenter doesn’t indicate specific changes that would satisfy his comment. In general, it seems reasonable to consider all frames with type “data” to be data frames, regardless of the subtype. However to provide a definite answer all occurrences of “data frame” and “data MPDU” would need to be reviewed to see if they are also applicable to “no data” subtypes. | EDITOR | 201301 approved | Resolved |  | N | No editing instructions. |  | 2013-01-21 17:54 | EDITOR
163 | Mark RISON | 0 | 2012 |  |  |  | T | N |  |  |  |  | J | Daniel Cohn | 11-13/0131r1 | 13 | What is a "Data frame" or "Data MPDU"? Does this refer to all frames of Type Data, or all frames of Type Data and Subtype 0000-0011 (e.g. not QoS Data), or all frames of Type Data and Subtype 0000 (i.e. not Data + CF-anything)? How does it differ from a "data frame" or "data MPDU"? | Clarify this and then make sure the term has been used correctly throughout the spec | REJECTED (GEN: 2013-01-17 03:12:02Z) - The commenter doesn’t indicate specific changes that would satisfy his comment. In general, it seems reasonable to consider all frames with type “data” to be data frames, regardless of the subtype. However to provide a definite answer all occurrences of “Data frame” and “Data MPDU” would need to be reviewed to see if they are also applicable to “no data” subtypes. | EDITOR | 201301 approved | Resolved |  | N | No editing instructions. |  | 2013-01-21 17:54 | EDITOR
164 | Mark RISON | 0 | 2012 |  |  |  | T | N |  |  |  |  | J | Daniel Cohn | 11-13/0131r1 | 13 | What is a "QoS data frame" or "QoS data MPDU"? Does this refer to all frames of Type Data and Subtype 1000-1111, or all frames of Type Data and Subtype 1000-1011 (i.e. not QoS Null or immediate relatives), or all frames of Type Data and Subtype 1000 (i.e. not QoS Data + CF-anything)? How does it differ from a "QoS Data frame" or "QoS Data MPDU"? | Clarify this and then make sure the term has been used correctly throughout the spec | REJECTED (GEN: 2013-01-16 23:12:03Z) - The commenter doesn’t indicate specific changes that would satisfy his comment. In general, it seems reasonable to consider all frames with type "data" to be data frames, regardless of the subtype. However to provide a definite answer all occurrences of "QoS data frame" and "QoS data MPDU" should be reviewed to see if they are also applicable to "no data" subtypes. | EDITOR | 201301 approved | Resolved | Rejected. The commenter doesn’t indicate specific changes that would satisfy his comment. In general, it seems reasonable to consider all frames with type “data” to be data frames, regardless of the subtype. However to provide a definite answer all occurrences of “QoS data frame” and “QoS data MPDU” should be reviewed to see if they are also applicable to “no data” subtypes. | N | No editing instructions. |  | 2013-01-21 17:54 | EDITOR
165 | Mark RISON | 193 | 2012 |  |  |  | T | N | [5 empty] | Mark RISON |  |  | What is a "QoS Data frame" or "QoS Data MPDU"? Does this refer to all frames of Type Data and Subtype 1000-1111, or all frames of Type Data and Subtype 1000-1011 (i.e. not QoS Null or immediate relatives), or all frames of Type Data and Subtype 1000 (i.e. not QoS Data + CF-anything)? | Clarify this and then make sure the term has been used correctly throughout the spec |  | GEN | Assigned to Mark Rison | Deferred | GEN: - Jan 7, 2012 - Deferred on the comment for now. Dec 7 Telcon: There are 17 instances of upper case “Data” in the 2012 baseline. Mark R is willing to go through and check those and respond to Adrian on what the possible corrections should be on that. |  |  |  | 2013-01-18 02:11 | GEN
166 | Mark RISON | 193 | 2012 | 9.19.2 |  |  | T | N |  |  | 9.19.2 |  |  | Graham Smith | 11-13-14 and 11-13-15 |  | The rules for non-zero TXOP Limits are (a) incomprehensible (5 lines with about 26 conditionals separated by a random mix of commas and conjunctions) (b) self-contradictory (STAs shall limit the duration of TXOPs to the TXOP Limit ... The TXOP Limit may be exceeded) and (c) incomplete (to account for e.g. A-MPDUs, PS-Polls, QoS Nulls, etc.) | Clarify exactly when the TXOP Limit may be violated (stealing some input from The Other Place, perhaps) |  | GEN | Discuss | Discuss |  |  |  |  | 2013-01-18 02:08 | GEN
167 | Mark RISON | 0 | 2012 |  |  |  | T | N | 834 |  | 9.3.2.10 |  | V |  |  | 10 | 9.3.2.10 says that the SN is effectively ignored for ATIMs and group-addressed frames, but 8.3.2.1 says no such thing | Align the two subclauses | REVISED (MAC: 2013-01-15 20:07:11Z): See CID 158. With the addition of text to 9.3.2.10 to cover the behavior for QoS (+)Null frames, clause 8 should no longer state such behavior. So, delete the sentence, "The Sequence Control field for QoS (+)Null frames is ignored by the receiver upon reception." from 8.3.2.1. | EDITOR | 201301 approved | Resolved | [MAH proposal] Revised. See CID 158. With the addition of text to 9.3.2.10 to cover the behavior for QoS (+)Null frames, clause 8 should no longer state such behavior. So, delete the sentence, "The Sequence Control field for QoS (+)Null frames is ignored by the receiver upon reception." from 8.3.2.1. | I | EDITOR: 2013-01-28 11:39:35Z |  | 2013-01-28 11:40 | EDITOR
168 | Mark RISON | 0 | 2012 |  |  |  | E | N |  |  |  |  | V |  |  | 2 | Some people claim that "up to X" is ambiguous as to whether X is included in the range | Add a catch-all statement somewhere that "up to X" includes X, and then remove all "and including"s etc. | REVISED (EDITOR: 2012-09-27 15:23:28Z) - At the end of 1.4 insert the following two paras: 'The construction "x to y", represents an inclusive range (i.e., the range includes both values x and y). The construction "up to y", represents an inclusive upper bound (i.e., the range includes the value y).' Change "between and including <x> and <y>" to "in the range <x> to <y>" at: 102 (4x), 103 Change "up to and including" to "up to" at: 837.65, 1120, 1121 (x2) | EDITOR | For Style Guide |  |  | I | EDITOR: 2012-09-27 15:23:28Z |  | 2013-02-28 16:00 | EDITOR
169 | Mark RISON | 0 | 2012 | 9.3.7 |  |  | T | N | 843 |  | 9.3.7 |  | V |  |  | 16 | The DCF timing relations (which are implicitly inherited by EDCA in 9.19.2.3) cannot always be met, given allowable values for the aFoo parameters | Make the timing relations work (for all combinations of slot times, etc.) | REVISED (MAC: 2013-01-17 18:38:37Z) - Revised. Adopt the changes specified in 11-12/1256r11. | EDITOR | 201301 approved | Resolved | MAC: 2013-01-17 06:26:25Z - Propose: Revised. Make the changes as proposed in 11-12/1256r9. | N | EDITOR: 2013-01-25 16:10:08Z- Implemented for CID 40. |  | 2013-01-25 16:10 | EDITOR
170 | Mark RISON | 193 | 2012 | 8.6.3 |  |  | E | N | 814 |  | 8.6.3 |  |  | Mark Rison |  |  | The A-MPDU context descriptions are not clear, e.g. the "Of these, at most one of the following is present:" stuff | Clarify it all | REJECTED (EDITOR: 2012-10-02 09:32:51Z) - The commenter does not indicate a specific change to be made. | EDITOR | Assigned to Mark Rison |  |  | N |  |  | 2013-01-18 03:23 | EDITOR
171 | Mark RISON | 193 | 2012 | 8.6.3 |  |  | E | N | 814 |  | 8.6.3 |  |  | Mark Rison |  |  | In Table 8-287, "Only one of these is present at the start of the A-MPDU." is trivially true and hence useless | Intention is presumably "only one of these is present, and it is at the start"; best to adopt the same presentation as in other tables in this subclause | REVISED (EDITOR: 2012-10-03 10:55:03Z) - Change "Only one of these is present at the start of the A-MPDU" to "One of these is present at the start of the A-MPDU". | EDITOR | Assigned to Mark Rison |  | EDITOR: 2012-10-03 10:51:27Z - I believe the intent this that exactly one of these is present, and at the start, because it occurs in a context when a control response is required. I think this description is clearer than the only other analogue (Table 8-284). If we want consistency we should move the "at the start" statements in Table 8-284. | I | EDITOR: 2012-10-03 10:55:03Z |  | 2013-01-18 03:23 | EDITOR
172 | Mark RISON | 0 | 2012 | 9.3.2.8 | 833 |  | E | N | 833 |  | 9.3.2.8 |  | A |  |  | 2 | "Action NoAck" is missing a space | Add a space in "NoAck" | ACCEPTED (EDITOR: 2012-09-27 14:13:26Z) | EDITOR | 201211 approved |  |  | I | EDITOR: 2012-09-27 14:13:32Z |  | 2012-11-16 20:13 | EDITOR
173 | Mark RISON | 0 | 2012 | 8.2.4.5.4 |  |  | E | N | 391 |  | 8.2.4.5.4 |  | V |  |  | 10 | Nothing seems to clearly require group-addressed QoS Data frames to be sent with No Ack ack policy | Change the "is also used" to the stronger "is the only permissible value" used a few lines down for group QoS Nulls | REVISED (MAC: 2012-12-07 16:50:43Z): change the sentence in Table 8-6 from "This combination is also used for group addressed frames that use the QoS frame format" to "The Ack Policy subfield is also set to this value in all group addressed frames that use the QoS frame format." | EDITOR | 201301 approved | Resolved | EDITOR: 2012-10-03 10:15:16Z - Not sure whether this is the only permitted value. As this has the potential to create a technical change, assigning to MAC for resolution. Please see also resolution for CID 225, which has removed "this is the only permissible" language. [MAH proposal] it would appear that this is in fact the only permissible use. Thus, change the sentence in Table 8-6 from "This combination is also used for group addressed frames that use the QoS frame format" to "The Ack Policy subfield is also set to this value in all group addressed frames that use the QoS frame format." | I | EDITOR: 2013-01-25 16:07:49Z |  | 2013-01-25 16:08 | EDITOR
174 | Mark RISON | 0 | 2012 |  |  |  | T | N |  |  |  |  | J |  |  | 18 | Where exactly is it stated that unicast Action No Ack frames are not acked, apart from their name? | Add something somewhere to say that Action No Ack frames are not acked (Annex G is not good enough, especially if it's about to be sent off to the retirement home) | REJECTED (GEN: 2013-01-17 23:08:31Z) - it cited in 9.3.2.8 2nd paragraph. | EDITOR | 201301 approved | Resolved |  | N | No editing instructions. |  | 2013-01-21 17:54 | EDITOR
175 | Mark RISON | 0 | 2012 | B.4.6 | 1805 |  | E | N | 1805 |  | B.4.6 |  | A |  |  | 2 | "50 {3/4} impedance" | Change to "50 {omega} impedance" | ACCEPTED (EDITOR: 2012-09-27 14:35:12Z) | EDITOR | 201211 approved |  |  | I | EDITOR: 2012-09-27 14:35:12Z |  | 2012-11-16 20:13 | EDITOR
176 | Mark RISON | 0 | 2012 |  |  |  | T | N |  |  |  |  | J | Dan Harkins |  | 22 | Why isn't the SN part of the AAD? This allows an attacker to cause frames to be lost (by capturing but drowning out a frame with SN x and then playing that back with SN x+n, 0 < n < 2048 | Add an option to include the SN in the AAD | REJECTED (GEN: 2013-01-18 01:50:30Z) - Yes, frames can be lost; however mounting the denial of service attack is difficult and there are easier ways. Hardware changes would be required to implement the commenter’s proposed change, in addition to requiring a new cipher mode to be negotiated | EDITOR | 201301 approved | Resolved |  | N | No editing instructions. |  | 2013-01-21 17:54 | EDITOR
177 | Mark RISON | 193 | 2012 |  |  |  | T | N | 878 |  | 9.19.2.5 |  |  | Mark Rison |  |  | What exactly is "the backoff procedure" for EDCA? Is it the thing which starts with waiting for AIFS of idleness, or the thing which starts with throwing a random number and then waiting for that number of slots of idleness, or what? | Clarify and make sure all references to "the backoff procedure" do indeed refer to whatever it's deemed to mean |  | MAC | [6 empty] | 2013-01-18 01:08 | MAC
178 | Mark RISON | 193 | 2012 | B.4.4.1 |  |  | T | N | 1790 |  | B.4.4.1 |  |  | Mark Rison |  |  | DCF (PC3) should not be mandatory for e.g. HT devices | Make DCF optional for all devices which support EDCA (perhaps with a note saying not supporting this would mean they could not join a non-QBSS) |  | GEN | PICS | Needs submission |  |  |  |  | 2013-01-18 02:13 | GEN
179 | Mark RISON | 193 | 2012 | B |  |  | E | N | 1785 |  | B |  |  | Mark Rison |  |  | Why are there questions in the PICS? | Change all questions to statements, e.g. "Is spectrum management operation supported?" to "Spectrum management operation" | REVISED (EDITOR: 2012-10-02 09:47:33Z) - In B.4.3 Reword contents of "IUT Configuration" entries into declarative statements. Note, this does not address questions in the IR PHY configuration subclause because items related to the IR PHY are obsolete and not maintained. | EDITOR | Assigned to Mark Rison |  |  | I | EDITOR: 2012-10-02 09:47:33Z |  | 2013-01-18 03:23 | EDITOR
180 | Mark RISON | 193 | 2012 | B.4.3 |  |  | E | N | 1789 |  | B.4.3 |  |  | Mark Rison |  |  | There's only one O.3 | Change it to just O | REVISED (EDITOR: 2012-10-03 11:31:51Z) - Change O.3 at item CF8 to "O". At B.2.1 after "<n> is required" add ". The scope of the group of options is limited to a single table (i.e., subclause) within the PICS)." change "O.<n> optional, support" to "O.<n> optional <em-dash> Support" | EDITOR | Assigned to Mark Rison |  | EDITOR: 2012-11-10 16:51:02Z - Clarified location of change in response to Mark's comment below. EDITOR: 2012-11-10 16:46:00Z - Mark Rison writes: It's not clear to me where the propsed "change "optional, support" to "optional <em-dash> Support"" is to be made EDITOR: 2012-10-03 11:31:43Z - See B.2.1: "O.<n> optional, but support of at least one of the group of options labeled by the same numeral <n> is required", the question is what is the scope of such a statement. Is it a single table or not. There's a single O.3 in B.4.3, Then a bunch of them in B.4.9. There are numerous unrelated O.1 in different tables. | I | EDITOR: 2012-10-03 11:31:51Z |  | 2013-01-18 03:23 | EDITOR
181 | Mark RISON | 0 | 2012 | 20.3.18 |  |  | T | N | 1738 |  | 20.3.18 |  | V |  |  | 18 | The OFDM aSlotTime, which is inherited by HT5G, is not defined for 40 MHz channel spacing | State that the slot time for 40 MHz channel spacing follows the rules for 20 MHz channel spacing | REVISED (GEN: 2013-01-17 23:04:47Z) - Add to 20.3.18 - "The Slot time for 40MHz channel spacing shall be the same as that for 20MHz Channel spacing." | EDITOR | 201301 approved | Resolved |  | I | EDITOR: 2013-01-28 12:03:24Z |  | 2013-01-28 12:03 | EDITOR
182 | Mark RISON | 0 | 2012 |  |  |  | E | N | 406 |  |  |  | J | Adrian Stephens | 11-12/1229r5 | 5 | "STA contained in the AP" is occasionally used | Change such expressions to just "STA", since the general consensus seems to be that an AP is a STA rather than containing a STA | REJECTED (GEN: 2013-01-15 22:06:57Z) - An AP contains a STA, and it may also contain other 802.11 architectural entities, such as a portal. | EDITOR | 201301 approved | Resolved | GEN: 2013-01-15 22:06:39Z - Discussion: Disagree with the commenters assertion: “general consensus seems to be that an AP is a STA rather than containing a STA” Having discussed this with Mark Hamilton, I am persuaded by his argument that an AP includes a STA, and may include other architectural entities such as an interface to the DS. Figure 4-6 illustrates this, inasmuch as the AP box containing STA3 has STA3 as a part of the box, rather than filling it entirely. Proposed Resolution: Rejected. An AP contains a STA, and it may also contain other 802.11 architectural entities, such as a portal. | N | EDITOR: 2013-01-28 13:33:05Z |  | 2013-01-28 13:33 | EDITOR
183 | Mark RISON | 193 | 2012 |  |  |  | T | N | [5 empty] | Mark RISON |  |  | The rules for filtering based on the RA/SA/DA/TA are not clear | Clarify them |  | GEN | Assigned to Mark Rison | Needs submission | Gen: from 11-12-1229: Discussion: Filtering occurs in many places. I’m not sure where this commenter is referring to, and what is claimed to be unclear. Proposed resolution: Rejected. The commenter has not indicated a specfic issue to be resolved or specific changes that would satisfy the commenter. |  |  |  | 2012-12-11 15:01 | GEN
184 | Mark RISON | 0 | 2012 | 9.3.2.3.4 | 827 |  | T | N | 827 |  | 9.3.2.3.4 |  | V | Brian Hart |  | 16 | Why can CSAs go out at PIFS but not ECSAs? | Add an item "A STA transmitting an Extended Channel Switch Announcement frame as described in <whatever>" | REVISED (MAC: 2013-01-17 19:39:26Z) - Revised. Adopt changes in 11-13/157r0. | EDITOR | 201301 approved | Resolved | MAC: 2013-01-17 18:33:02Z - Revised. Adopt changes in 11-13/157r0. [MAH] From 10.9.8.2, if seems that the DFS procedures use only CSA to announce a channel change due to radar detection. (Perhaps that is an oversight?) Given this, one can assume that the PIFS exception is given to CSA frames to ensure the AP can announce and perform the switch as quickly as possible. Since the ECSA is not used for this purpose, it doesn't need the priority boost. Propose: Reject. | M | EDITOR: 2013-01-25 13:35:56Z- As specified but "PIFS period" -> "PIFS". |  | 2013-01-25 13:36 | EDITOR
185 | Mark RISON | 0 | 2012 | 9.2.8 | 824 |  | T | N | 824 |  | 9.2.8 |  | A |  |  | 10 | 9.11 says "The Address 1 field of an MPDU carrying an A-MSDU shall be set to an individual address." but 9.2.8 says "If the Address 1 field of an MPDU carrying an A-MSDU does not match any address (i.e., individual or group address) at a receiving STA, then the entire A-MSDU is discarded.", implying A1 can be group | Change "address (i.e., individual or group address)" to "individual address" | ACCEPTED (MAC: 2013-01-15 19:35:51Z) | EDITOR | 201301 approved | Resolved | [MAH proposal] Accept. | I | EDITOR: 2013-01-28 11:32:41Z |  | 2013-01-28 11:33 | EDITOR
186 | Mark RISON | 0 | 2012 |  |  |  | E | N |  |  |  |  | V |  |  | 2 | "When more than one Antenna Type/Antenna Gain pair is enabled, multiple Antenna Type subelements, shall be included in the Manufacturer Information STA Report Diagnostic Report element." There should not be a comma before modals like this | Look for modals (shall, should, might, may, can, could, would, etc.) immediately preceded by a comma, and kill the comma unless it's kosher (e.g. marks the end of a subphrase) | REVISED (EDITOR: 2012-10-02 10:16:56Z) - Remove redundant commas at: (shall) 851.30, 1124.35 (cited by comment), 1190.01, (should) 1155.50, 2233.30, (cannot) 992.10, (would) 823.15 | EDITOR | Grammar - punctuation |  | There are 118 instances of ", shall" Bad usage at: (shall) 851.30, 1124.35 (cited by comment), 1190.01, (should) 1155.50, 2233.30, (cannot) 992.10, (would) 823.15 | I | EDITOR: 2012-10-02 10:16:56Z |  | 2013-03-08 20:05 | EDITOR
187 | Mark RISON | 0 | 2012 | B.4.19.1 |  |  | T | N | 1838 |  | B.4.19.1 |  | V |  |  | 20 | HTM8, Duration/ID rules for A-MPDU and TXOP, is CF16:O. Why aren't non-HT STAs required to follow the Duration/ID rules too? | Move this into something which applies to all STAs, not just HT STAs | REVISED (GEN: 2013-01-18 01:54:04Z) - “revised” with the resolution of “Change the status from “CF16:O” to “CF16:M” | EDITOR | 201301 approved | Resolved | GEN -- See if Similar to CID 342 | I | EDITOR: 2013-01-28 12:05:02Z |  | 2013-01-28 12:05 | EDITOR
188 | Mark RISON | 0 | 2012 | G |  |  | T | N | 2307 |  | G |  | J | Adrian Stephens | 11-12/1229r5 | 5 | Annex G does not cover all HT sequences | Extend Annex G to cover all HT sequences. Otherwise deprecate it, but make sure it's not the only place where some rule or other is expressed | REJECTED (GEN: 2013-01-15 22:27:13Z) - The commenter does not indicate specific changes that would satisfy the comment. | EDITOR | 201301 approved | Resolved | Discussion: The 802.11n sequence are largely complete. AFAIK, it is only the aspect of Beamforming training that is not fully covered. And it may be that this is indeed covered, although I haven’t done the work to show this. We have normative references to Annex G. In REVmb days, Annex G was for a time informative. Then we discovered the normative references, and so we made it normative. Any change to deprecate Annex G would necessarily require that it be made informative and any normative references removed. Proposed Resolution: Rejected. The commenter does not indicate specific changes that would satisfy the comment. | N | No editing instructions. |  | 2013-01-21 17:54 | EDITOR
189 | Mark RISON | 0 | 2012 | 8.6.3 | 815 |  | E | N | 815 |  | 8.6.3 |  | A |  |  | 2 | "Ack" in table 8-283 refers to the MPDU | Change to "ACK" | ACCEPTED (EDITOR: 2012-09-27 14:10:26Z) | EDITOR | 201211 approved |  |  | I | EDITOR: 2012-09-27 14:10:30Z |  | 2012-11-16 20:13 | EDITOR
190 | Mark RISON | 0 | 2012 |  |  |  | E | N | 815 |  |  |  | V |  |  | 2 | "ACK MPDU" seems a bit heavy | Change to just "ACK" (5 times) | REVISED (EDITOR: 2012-10-30 08:01:45Z) Change all "ACK MPDU" to "ACK frame" Ensure all "ACK" is followed by "frame" Change "ACK [control] response frame" to "ACK frame". Do not add "frame" in those contexts that are lists of frames, or part of a field or variable name or where ACK is not used as a noun. | EDITOR | 201211 approved |  | EDITOR: 2012-09-27 13:15:54Z - Alternative option is to ensure all "ACK" are followed by "frame". This will take a bit of time to edit. | I | EDITOR: 2012-10-30 08:01:28Z |  | 2012-11-16 20:13 | EDITOR
191 | Mark RISON | 0 | 2012 | 9.21.8.3 | 917 |  | E | N | 917 |  | 9.21.8.3 |  | V |  |  | 2 | "Ack MPDU" has the wrong case and seems a bit heavy | Change to just "ACK" | REVISED (EDITOR: 2012-09-27 14:15:23Z) - Change "Ack MPDU" to "ACK MPDU". See also response to CID 190 regarding retaining the "MPDU" part. | EDITOR | 201211 approved |  |  | I | EDITOR: 2012-09-27 14:15:29Z- Check resolution of CID 190. |  | 2012-11-16 20:13 | EDITOR
192 | Mark RISON | 0 | 2012 |  |  |  | E | N | 817 |  |  |  | V |  |  | 2 | "BlockAck MPDU" seems a bit heavy | Change to just "BlockAck" (7 times) | REVISED (EDITOR: 2012-10-30 08:02:05Z) Change all "BlockAck MPDU" to "BlockAck frame" Ensure all "BlockAck" is followed by "frame" excluding where it occurs in tables where "frame" is not necessary, and in lists of frame types, and where the term is used to call out different variants, and where the term is used in the name of a field or term. Also reword to avoid terms like "BlockAck response frame" and "BlockAck control response frame". | EDITOR | 201211 approved |  | EDITOR: 2012-09-27 14:12:09Z - See discussion on CID 190. Same considerations apply here. | I | EDITOR: 2012-10-30 07:24:16Z |  | 2012-11-16 20:13 | EDITOR
193 | Mark RISON | 0 | 2012 |  |  |  | E | N | 816 |  |  |  | V |  |  | 2 | "BlockAckReq MPDU" seems a bit heavy | Change to just "BlockAckReq" (5 times) | REVISED (EDITOR: 2012-10-30 08:02:16Z) - Change all "BlockAckReq MPDU" to "BlockAckReq frame" In Annex G, replace "BlockAckReq" by "Block Ack Request" when this refers to "either a BlockAckReq or data frames with implicit BlockAckReq". Ensure all remaining "BlockAckReq" is followed by "frame" excluding where it occurs in tables where "frame" is not necessary, and in lists of frame types, and where the term is used to call out different variants, and where the term is used in the name of a field or term. | EDITOR | 201211 approved |  | EDITOR: 2012-09-27 14:12:09Z - See discussion on CID 190. Same considerations apply here. | I | EDITOR: 2012-10-30 07:24:03Z |  | 2012-11-16 20:13 | EDITOR
194 | Mark RISON | 193 | 2012 | 8.6.3 |  |  | E | N | 815 |  | 8.6.3 |  |  | Mark Rison |  |  | The wording is inconsistent in the A-MPDU context tables and the stuff on the positional requirements should be separated out | Tidy it all up | (tentative resolution) Rejected. The commenter has not indicated a specific change that would address his comment. | EDITOR | Assigned to Mark Rison | [5 empty] | 2013-01-18 03:23 | EDITOR
195 | Mark RISON | 0 | 2012 | 10.2.1.1 |  |  | E | N | 984 |  | 10.2.1.1 |  | V |  |  | 2 | How does a "short PS-Poll" differ from your common or garden PS-Poll? | Delete the "short". Look for any other things spuriously described as short | REVISED (EDITOR: 2012-10-03 11:03:53Z) - Delete the word "short" before "PS-Poll" at 984.50. | EDITOR | 201211 approved |  | EDITOR: 2012-10-03 11:02:42Z I have not looked at other uses of the word short. | I | EDITOR: 2012-10-03 11:03:53Z |  | 2012-11-16 20:13 | EDITOR
196 | Mark RISON | 0 | 2012 | 10.2.1.1 | 984 |  | E | N | 984 |  | 10.2.1.1 |  | A |  |  | 2 | "PS-poll" | Change to "PS-Poll" | ACCEPTED (EDITOR: 2012-09-27 14:19:19Z) | EDITOR | 201211 approved |  |  | N | EDITOR: 2012-09-27 14:19:57Z- Implemented for CID 197. |  | 2012-11-16 20:13 | EDITOR
197 | Mark RISON | 0 | 2012 | 9.26.3 | 942 |  | E | N | 942 |  | 9.26.3 |  | V |  |  | 2 | "PS-poll" | Change to "PS-Poll" | REVISED (EDITOR: 2012-09-27 14:17:30Z) - Change "PS-poll" to "PS-Poll" at p942 and p984. | EDITOR | 201211 approved |  |  | I | EDITOR: 2012-11-06 12:44:30Z |  | 2012-11-16 20:13 | EDITOR
198 | Mark RISON | 193 | 2012 |  |  |  | T | N | 843 |  |  |  |  | Mark Rison |  |  | How does EIFS work if the ack timeout is a significant fraction of it? Does the EIFS start after the ack timeout? If it starts from the end of the last transmission, what happens if it's less than the ack timeout? Does backoff start immediately in that case? | Clarify |  | MAC | [6 empty] | 2013-01-18 01:08 | MAC
199 | Mark RISON | 0 | 2012 | 9.3.4.4 | 840 |  | E | N | 840 |  | 9.3.4.4 |  | V |  |  | 2 | "See Clause 10 for details on filtering of extra PS-Poll frames." is rather vague | Give a more specific reference | REVISED (EDITOR: 2012-10-03 11:00:41Z) - Change cited reference to 10.2.1.8 | EDITOR | 201211 approved |  |  | I | EDITOR: 2012-10-03 11:00:41Z |  | 2012-11-16 20:13 | EDITOR
200 | Mark RISON | 193 | 2012 | 9.3.4.4 | 840 |  | T | N | 840 |  | 9.3.4.4 |  |  | Mark Rison |  |  | "The AP shall attempt to deliver one MSDU to the STA that transmitted the PS-Poll, using any frame exchange sequence valid for an individually addressed MSDU." -- but an A-MSDU (typically consisting of more than one MSDU) can also be delivered in response to a PS-Poll | Update this subclause (and any other subclause which is similarly erroneous) to allow an A-MSDU in response to a PS-Poll |  | MAC |  | Needs submission | [MAH] The current text doesn't cover sending a bufferable MMPDU, either. These statements should refer to delivering one bufferable unit. Note that clause 10.2 seems to have corrected this terminology. Apparently this paragraph in clause 9 was missed. In fact, this paragraph also several times uses the phrase "data frame" when it should say BU. Scrub this entire paragraph, and make it align with clause 10.2. Needs a submission. |  |  |  | 2013-01-18 01:07 | MAC
201 | Mark RISON | 193 | 2012 | 11.4.2 |  |  | T | N | 1191 |  | 11.4.2 |  |  | Mark Rison |  |  | Subclause 11.4.2.4.1 says that the TSC is checked before the MIC but subclause 11.4.2.6 says it's checked after -- which is it? | Pick one answer and stick to it. Make sure a similar problem does not afflict other cipher suites. Make sure the answer is compatible with the ordering shown in figure 5-1 and any other statements about the order things shall be done in |  | MAC | [6 empty] | 2013-01-18 01:08 | MAC
202 | Mark RISON | 0 | 2012 | 8.6.3 | 814 |  | E | N | 814 |  | 8.6.3 |  | V |  |  | 2 | "All QoS data frames within an A-MPDU that have a TID for which an HT-immediate Block Ack agreement exists have the same value for the Ack Policy subfield of the QoS Control field." duplicates information in table 8-284 |  | REVISED (EDITOR: 2012-10-03 12:55:03Z) - at 816.15, turn: "These MPDUs all have the Ack Policy field equal to the same value, which is either Implicit Block Ack Request or Block Ack." into a table NOTE--. | EDITOR | 201211 approved | Ready for motion | EDITOR: 2012-10-03 12:52:06Z - The commenter does not indicate what to do. We cannot delete the cited statement, because it covers more than Table 8-284, i.e., it covers the other contexts. Table 8-286 carries no such information. So the only safe thing to do is remove the statement from table 8-284, or turn it into a note. | I | EDITOR: 2012-10-03 12:55:03Z |  | 2012-11-16 20:13 | EDITOR
203 | Mark RISON | 0 | 2012 |  |  |  | E | N | 865 |  |  |  | V |  |  | 10 | 9.11 says "A STA shall not transmit an A-MSDU within a QoS data MPDU under a Block Ack agreement unless the recipient indicates support for A-MSDU by setting the A-MSDU Supported field to 1 in its BlockAck Parameter Set field of the ADDBA Response frame." but 8.4.1.14 says "The A-MSDU Supported subfield determines whether an A-MSDU may be carried in a QoS data MPDU sent under this Block Ack agreement. When equal to 1, use of A-MSDU is permitted. When equal to 0, use of A-MSDU is not permitted." | Address the duplication, e.g. by deleting the sentences starting "When" or by making something into a NOTE | REVISED (MAC: 2013-01-15 20:28:30Z) - Replace the sentence in 8.4.1.14 with, "The A-MSDU Supported subfield is set to 1 by a STA to indicates that it supports an A-MSDU carried in a QoS data MPDU sent under this Block Ack agreement. It is set to 0 otherwise." | EDITOR | 201301 approved | Resolved | [MGR proposal] Replace the sentence in 8.4.1.14 with, “The A-MSDU Supported subfield is set to 1 by a STA to indicate that it can process an A-MSDU carried in a QoS data MPDU sent under this Block Ack agreement. It is set to 0 otherwise.” | I | EDITOR: 2013-01-28 13:41:23Z |  | 2013-01-28 13:41 | EDITOR
204 | Mark RISON | 0 | 2012 |  |  |  | E | N | 865 |  |  |  | V |  |  | 2 | 9.11 says "An A-MSDU shall contain only MSDUs whose DA and SA parameter values map to the same RA and TA values." 8.3.2.2 says "An A-MSDU contains only MSDUs whose DA and SA parameter values map to the same receiver address (RA) and transmitter address (TA) values" | Address the duplication, e.g. by making something into a NOTE | REVISED (EDITOR: 2012-10-03 12:58:32Z) - At 865.50 replace "shall contain" with "contains" and add " (see 8.3.2.2 (A-MSDU format))" to the end of the sentence. | EDITOR | 201211 approved |  |  | I | EDITOR: 2012-10-03 12:58:44Z |  | 2012-11-16 20:13 | EDITOR
205 | Mark RISON | 0 | 2012 |  |  |  | T | N |  |  |  |  | J |  |  | 18 | Can the PN counter used for group MMPDU tx be the same as the one for group MSDU tx? I don't see why not, but it's not clear to me whether this is allowed | If it can but this isn't stated, state it. If it can't, add a NOTE to say why | REJECTED (GEN: 2013-01-17 22:48:43Z) - the Commenter does not identify a problem to be solved. | EDITOR | 201301 approved | Resolved |  | N | No editing instructions. |  | 2013-01-21 17:54 | EDITOR
206 | Mark RISON | 0 | 2012 |  |  |  | T | N |  |  |  |  | J | Dan Harkins |  | 18 | Is the Key ID for unicast robust management frames the same as that for unicast data frames? Or is it always 0 (the Key ID can be 1 for unicast data frames if both sides signal that option) | Clarify | REJECTED (GEN: 2013-01-17 22:28:23Z) - Yes, it's the same PTK and the same Key ID | EDITOR | 201301 approved | Resolved |  | N | No editing instructions. |  | 2013-01-21 17:54 | EDITOR
207 | Mark RISON | 0 | 2012 |  |  |  | T | N |  |  |  |  | J |  |  | 18 | Is the SN counter on rx for TPMFs per-UP too, for 802.11ae-supporting devices? | Clarify | REJECTED (GEN: 2013-01-17 22:55:05Z) - The Commenter does not indicate the specific changes to satisfy his concern. | EDITOR | 201301 approved | Resolved |  | N | No editing instructions. |  | 2013-01-21 17:54 | EDITOR
208 | Mark RISON | 193 | 2012 |  |  |  | T | N | [5 empty] | Matthew Fischer |  |  | The spec appears to require that if TPMFs have a separate SN counter on rx, one should remember the last SN used to ensure it is not used for non-TPMFs, but does not appear to require this in the other direction | Require it in the other direction too |  | GEN |  | Needs submission |  |  |  |  | 2013-06-26 18:27 | GEN
209 | Mark RISON | 0 | 2012 |  |  |  | E | N | 767 |  |  |  | V |  |  | 2 | Action No Ack horrors: 8.5.12.9: missing "an" before ANA Table 8-287: "Action No Ack +HTC" is not a subtype 9.26.1.4: "Management Action No Ack" has spurious first word 9.29.3: HT Capabilities is not sent in Action or Action No Ack frames 9.29.3: HT Capabilities is also sent in Reassociation Request/Response frames | Fix all the issues noted | REVISED (EDITOR: 2012-10-03 10:46:18Z) - Disagree with change at 767.55, "an Action or Action No Ack frame" is correct because "an" relates to "frame". At 817.62 replace "Management frames of subtype Action No Ack +HTC" with "+HTC Management frames of subtype Action No Ack". At 937.61 change "Management Action No Ack" to "Action No Ack". At 954.58 replace "A beamformee’s responding capabilities shall be advertised in HT Capabilities elements contained in Beacon, Probe Request, Probe Response, Association Request, Association Response, Action, and Action No Ack frames that are transmitted by the beamformee." with "A beamformee’s responding capabilities shall be advertised in HT Capabilities elements that are transmitted by the beamformee. " | EDITOR | 201211 approved |  |  | I | EDITOR: 2012-10-03 10:46:18Z |  | 2012-11-16 20:13 | EDITOR
210 | Mark RISON | 0 | 2012 | 6 |  |  | T | N | 190 |  | 6 |  | V |  |  | 5 | The ranges for the BufferSize in MLME-ADDBA primitives make no sense | Should be 0-64 in the .request and .indication, and 1-64 in the .confirm and .response | REVISED (GEN: 2012-11-15 20:19:53Z) in 6.3.29.4.2 and 6.3.29.2.2 change the valid range of the "BufferSize" parameter from "0-127" to "0-1023" and in 6.3.29.5.2 and 6.3.29.3.2 change the valid range of the "BufferSize" parameter from "0-127" to "1-1023" | EDITOR | 201301 approved | Resolved | GEN: 2012-09-20 22:22:46Z - The value of 0-127 does not make sense, but the idea that 0-64 is correct was not in consensus, More study should be done and reported back to the group. GEN 2012-09-19: Proposed Resolution: Accept | I | EDITOR: 2013-01-21 19:46:52Z |  | 2013-01-21 19:47 | EDITOR
211 | Mark RISON | 193 | 2012 | 11.4.3.4.4 |  |  | T | N | 1211 |  | 11.4.3.4.4 |  |  | Mark Rison |  |  | "g) The receiver shall discard MSDUs, A-MSDUs, and MMPDUs whose constituent MPDU PN values are not sequential." -- but A-MSDUs cannot be fragmented | Delete ", A-MSDUs," |  | MAC | [6 empty] | 2013-01-18 01:08 | MAC
212 | Mark RISON | 0 | 2012 | 10.3 |  |  | E | N | 5 |  | 10.3 |  | V |  |  | 2 | What is "MFP"? | Add a definition to clause 3 | REVISED (EDITOR: 2012-10-03 09:46:05Z) - Replace any "MFP" with "management frame protection". | EDITOR | 201211 approved |  | Removed it deliberately in .11w, missed a few. | I | EDITOR: 2012-10-03 09:46:05Z |  | 2012-11-16 20:13 | EDITOR
213 | Mark RISON | 0 | 2012 |  |  |  | T | N | 984 |  | 10.2 |  | J |  |  | 2 | It might be useful if PS-Polls could trigger delivery-enabled traffic, if there is at least one non-delivery-enabled AC but there is no traffic to deliver on any non-delivery-enabled AC | Allow this | REJECTED (MAC: 2012-10-05 14:18:05Z) Withdrawn on TGmc telecon. | EDITOR | 201211 approved | Ready for motion | Comment-MAH: This is presumably primarly directed at the paragraphs at P1104.15, subclause 10.2.1.6.g. This probably needs an expert from 802.11e to comment on why Delivery-enabled and non-Delivery-enabled ACs were kept so explicitly distinct. It is clear that this was not an accident. However, if it is decided to be okay for a PS-Poll to also deliver a delivery-enabled AC's BU, it would need to be a single transmit, and not worded as a "trigger", to be consistent with the existing PS-Poll behavior. Whether delivery-enabled is transmitted only if there are no non-delivery-enabled needs to be clear (or does it follow the AC priority, for example?). Also, the meaning of the More Data bit will need to be adjusted to make sense. Should the TIM behavior be altered in any way? Recommend the commenter first provide a use case describing why this behavior would be useful. Also, seek out 802.11e historians to discuss this and bring back a proposal with the details worked out, as well as a confirmation that this is agreed to not conflict with purposeful intentions of 802.11e at the time. It does affect backward compatibility (currently, a non-AP STA can explicilty manage the two subsets of Acs completely independently, if that is of any value), so that needs to be discussed as well. | N | EDITOR: 2012-11-22 10:25:16Z |  | 2012-11-22 10:25 | EDITOR
214 | Mark RISON | 0 | 2012 | 10.2.2.5 |  |  | T | N | 1009 |  | 10.2.2.5 |  | V |  |  | 2 | A QoS-capable device is not required to support DCF (only EDCA) | Align the wording in b) to allow for EDCA, as in e) and g) | REVISED (MAC: 2012-10-12 14:26:38Z): Change "using the conventional DCF access procedure" to "using the DCF (for non-QoS STAs) or the EDCAF (for QoS STAs)." | EDITOR | 201211 approved | Ready for motion | Propose-MAH: Change "using the conventional DCF access procedure" to "using the DCF (for non-QoS STAs) or the EDCAF (for QoS STAs)." | I | EDITOR: 2012-11-22 11:16:01Z- EDITOR: 2012-11-22 11:16:00Z |  | 2012-11-22 11:16 | EDITOR
215 | Mark RISON | 0 | 2012 | 9.3.2.10 |  |  | T | N | 834 |  | 9.3.2.10 |  | V |  |  | 10 | The cache rules for SNs seem incomplete. For example it seems you only need to check that don't reuse same SN as last TPMF, not check that don't reuse same SN as last non-TPMF | Make the cache rules for SNs completely complete | REVISED (MAC: 2013-01-15 20:22:48Z) - Replace "this counter" in the sentence that starts, "A transmitting STA should cache the last used sequence number per RA for frames that are assigned sequence numbers from this counter and should …" with "the additional single modulo-4096 counter for management frames". | EDITOR | 201301 approved | Resolved | [MAH] The only difference between non-TPMF management frames and TPMF frames is that there is (well, there is supposed to be) one special rule for non-TPMFs about caching the last used SN per RA, and ensuring that this SN is not re-used sequentially when transmitting to this RA (by incrementing the counter by 2 if re-use would otherwise happen). If that is the concern, the commenter seems to have missed that this special rule is required only for non-TPMFs because they share a single modulo-4096 counter across all RAs, so sequential re-use of a SN to a given RA can happen if there happen to be 4095 frames to other RAs between transmissions to a particular RA. (Note this counter actually applies to group addressed QoS-Data, and non-QoS-Data frames, too.) Since TPMF frames (optionally) keep the SN counter per <Address 1, TID> tpule, there is no need for this special rule, as the counter is already assured to be sequential for a given RA and TID. Note, if the optional TPMF counter is not used, then TPMF frames are treated just like other management frames, and the single counter, and re-use rules do apply. However, there seems to be an ambiguity in that the text for the optional use of TPMF counters was inserted between the description of the single counter for non-TPMF frames, and the sentence that starts, "A transmitting STA should cache the last used sequence number per RA for frames that are assigned sequence numbers from this counter and should …" That sentence was intended to apply to the single counter used for non-TPMF management frames, group QoS data frames and non-QoS data frames. The antecedent of "this" in this sentence has gotten confused by the inserted sentence about additional optional TPMF counters. [MAH proposal] Revised. Replace "this counter" in the sentence that starts, "A transmitting STA should cache the last used sequence number per RA for frames that are assigned sequence numbers from this counter and should …" with "the additional single modulo-4096 counter for management frames". Thus: "A transmitting STA should cache the last used sequence number per RA for frames that are assigned sequence numbers from the additional single modulo-4096 counter for management frames and should ensure …" (Unless the point of the comment has been completely missed.) | I | EDITOR: 2013-01-28 12:14:10Z |  | 2013-07-18 14:32 | EDITOR
216 | Mark RISON | 0 | 2012 | 9.3.2.10 |  |  | T | N | 834 |  | 9.3.2.10 |  | J |  |  | 10 | Is the TPMF cache on tx per-TID? | Clarify | REJECTED (MAC: 2013-01-15 20:24:52Z) | EDITOR | 201301 approved | Resolved | [MAH] Reject. Per 9.3.2.10, "Sequence numbers for management frames, QoS data frames with a group address in the Address 1 field, and all non-QoS data frames transmitted by QoS STAs shall be assigned using an additional single modulo-4096 counter, starting at 0 and incrementing by 1 for each such MSDU, A-MSDU, or MMPDU, except that a QoS STA may use values from additional modulo-4096 counters per <Address 1, TID> for sequence numbers assigned to time priority management frames." This seems pretty clear. A transmitter _may_ use per-TID counters especially for TPMC, or they can be combined with other mangement frames, group QoS data frames and non-QoS data frames, at the implementation's option. | N | No editing instructions. |  | 2013-01-21 17:54 | EDITOR
217 | Mark RISON | 0 | 2012 |  |  |  | E | N |  |  |  |  | J |  |  | 2 | Instead of faffing around with rate sets and MCS sets etc. define some lovely new term for "whatever's needed to identify the PHY options germane to a PPDU": - modulation class (DSSS/CCK, ERP/OFDM, HT, VHT, ...) - index (0-3 (1/2/5.5/11 Mbps) for DSSS/CCK, 0-7 (6...54 Mbps) for ERP/OFDM, MCS 0-7/9 for HT/VHT) - bandwidth (for (OFDM and?) HT and VHT) - GI length (for HT and VHT) - preamble length (for DSSS/CCK, though not 1 Mbps) [Not sure whether the last two should in fact be part of this.] | Introduce the term "PPDU Transmission Options" -- "PTO" | REJECTED (EDITOR: 2012-11-13 20:47:49Z) - Rejected. The commenter has not indicated a specific change that would address his comment. | EDITOR | 201211 approved | Ready for motion | EDITOR: 2012-11-02 15:34:47Z - To discuss at F2F strategy for cleaning this area up. EDITOR: 2012-10-02 10:22:22Z - I have some sympathy for the lack of clarity, and believe that clause 9.7 requires a complete rewriting. I have some ideas on how to do this. Until that's done, any editorial work on terminology is probably wasted. My approach to 9.7 would be to define a set of constraints (e.g., use only mandatory PHY rates) and a set of contexts (e.g., receiver capability is unknown) and a mapping table that indicates which constraints apply in which context. | N | EDITOR: 2012-11-21 13:35:09Z |  | 2012-11-21 13:35 | EDITOR
218 | Mark RISON | 193 | 2012 |  |  |  | T | N | [5 empty] | Mark RISON |  |  | What exactly does "mandatory" mean in the context of rates? If a rate is "mandatory", does that mean it has to be included in the basic rate set? Operational rate set? | Clarify |  | GEN | Assigned to Mark Rison | Needs submission | from 11-12-1229 Propose Resolution. Rejected. The commenter doesn’t indicate a specific issue to resolve or specific changes that would satisfy their comment. In reply, generally we have three things: 1. Manadatory rates 2. Basic rates 3. Operational rates Operational rates necessarily include all the basic rates. The STA starting a BSS has complete freedom in selection of the basic rates from the set of rates it supports. The mandatory rates are the mandatory rates defined “for the attached PHY”, and are fixed by specification. |  |  |  | 2013-07-23 14:59 | GEN
219 | Mark RISON | 0 | 2012 | 8.4.2.50 |  |  | E | N | 596 |  | 8.4.2.50 |  | V |  |  | 10 | 8.4.2.50 sometimes calls the IPN field the PN field | Change to "IPN" throughout | REVISED (MAC: 2013-01-15 19:19:10Z): "The IPN field indicates the receive sequence counter for the IGTK being installed. The PN field gives the current message number for the IGTK, to allow a STA to identify replayed MPDUs." to "The IPN field indicates the receive sequence counter for the IGTK being installed, to allow a STA to identify replayed protected group addressed robust management frames." | EDITOR | 201301 approved | Resolved | EDITOR: 2012-10-03 10:33:21Z - I think there are two different fields PN (GTK) and IPN (IGTK). The statement at 598.60 "The PN field gives the current message number for the IGTK, to allow a STA to identify replayed MPDUs" might be construed as refering to the GTK, so needs technical interpretation from security expert. Assigning to MAC. [MAH] The usage near the bottom of page 598 does seem incorrect, since this is all in the context of the IGTK subelement. That said, this sentence and the previous sentence seem very redundant with each other, and technically inaccurate, anyway. [MAH Proposal] Change "The IPN field indicates the receive sequence counter for the IGTK being installed. The PN field gives the current message number for the IGTK, to allow a STA to identify replayed MPDUs." to "The IPN field indicates the receive sequence counter for the IGTK being installed, to allow a STA to identify replayed protected group addressed robust management frames." | I | EDITOR: 2013-01-28 13:37:42Z |  | 2013-01-28 13:38 | EDITOR
220 | Mark RISON | 0 | 2012 |  |  |  | E | N |  |  |  |  | V |  |  | 2 | Is it "Key ID" or "KeyID" | Change to one throughout | REVISED (EDITOR: 2012-10-12 15:53:43Z) - Change all KeyID to Key ID except where use as part of the name of a MIB variable. & Fix case in Figure 11-17 (KeyId -> "Key ID") Also change "BIP key ID" -> "BIP key identifier" | EDITOR | 201211 approved | Ready for motion | EDITOR: 2012-11-11 11:13:15Z - MarkR also proposes: "BIP key ID" -> "BIP key identifier" (Was previously passed by SP. Status reset to "Discuss" to discuss). EDITOR: 2012-10-12 15:50:55Z - Proposal: Change all KeyID to Key ID except where use as part of the name of a MIB variable. & Fix case in Figure 11-17 (KeyId -> "Key ID") EDITOR: 2012-10-02 13:32:21Z The term Key ID is used as follows: 1. as an MLME parameter 2. as part of a field (560.20) name 3. as an entire field name (598.20, 1167.55) 4. as part of the name of a KDE (1249.50) The term KeyID is used as follows: 1. As the entire name of a field (598.50, 603.50, 790.40 …) 2. As part of the name of a MIB variable (1168.20) 3. As part of the name of a field (1194.15) 4. As a signal into the CCMP block (1207.15) The only obvious inconsistency is at 603.60 and possibly 1207.15. There are 30 Instances of KeyID and 88 of Key ID. Question, should we address only the inconsistencies, or should we eliminate one of these terms? | I | EDITOR: 2012-11-21 13:35:01Z- |  | 2013-07-18 06:40 | EDITOR
221 | Mark RISON | 0 | 2012 |  |  |  | T | N |  |  |  |  | J | Dan Harkins |  | 18 | Can the IGTK key ID be dynamically changed between 4 and 5? | Clarify | REJECTED (GEN: 2013-01-17 22:45:06Z) - 8.4.2.57 Management MIC element The Key ID field identifies the IGTK used to compute the MIC. Bits 0­11 define a value in the range 0­ 4095. Bits 12­15 are reserved. The IGTK Key ID is either 4 or 5. The remaining Key IDs are reserved. The IGTK gets set with the MLME-SETKEYS.request and that primitive is emitted after successful association. So the IGTK Key ID is fixed for an association, which makes sense because if one were to dynamically change between 4 and 5 then the recipient would get a frame it does not know how to verify since it doesn't have a key set for that Key ID. | EDITOR | 201301 approved | Resolved |  | N | No editing instructions. |  | 2013-01-21 17:54 | EDITOR
222 | Mark RISON | 193 | 2012 |  |  |  | E | N | 1174 |  |  |  |  | Mark Rison |  |  | "dot11WEPDefault-KeyID" on p. 1174 "(PMKI)" on p.444 "since the key id 0 is reserved for individually" -- misleading if the key id 1 option is supported | Fix all the issues noted |  | MAC |  |  | EDITOR: 2012-10-03 11:19:08Z - This is not an editorial comment. Assigning to MAC. |  |  |  | 2013-01-18 01:08 | MAC
223 | Mark RISON | 0 | 2012 | 8.2.4.5.4 | 392 |  | T | N | 392 |  | 8.2.4.5.4 |  | J |  |  | 10 | Calling it "No explicit acknowledgement or PSMP Ack" implies it's not always used for PSMP Ack. However the rest of the spec just calls it PSMP Ack, implying it must be used for PSMP. | Is that Ack Policy used for anything other than PSMP? If not, delete the "No ... or". If it is, fix all the places which suggest it isn't | REJECTED (MAC: 2013-01-15 19:04:46Z): CF-Poll (including PCF and HCCA uses of this frame type) is an example of a case that is not PSMP Ack, that uses this Ack Policy setting. "The rest of the spec" probably uses PSMP Ack only when discussing that feature. But, it also clearly discusses CF-Poll when discussing that feature. The commentor didn't provide examples of where the text suggests that PSMP Ack is the only usage of this Ack Policy, to be considered. | EDITOR | 201301 approved | Resolved | [MAH proposal] Reject. CF-Poll (including PCF and HCCA uses of this frame type) is an example of a case that is not PSMP Ack, that uses this Ack Policy setting. "The rest of the spec" probably uses PSMP Ack only when discussing that feature. But, it also clearly discusses CF-Poll when discussing that feature. The commentor didn't provide examples of where the text suggests that PSMP Ack is the only usage of this Ack Policy, to be considered. | N | No editing instructions. |  | 2013-01-21 17:54 | EDITOR
224 | Mark RISON | 193 | 2012 | 8.6.3 |  |  | T | N | 814 |  | 8.6.3 |  | J |  |  | 24 | If using Ack Policy Block Ack for A-MPDUs, a BAR will not necessarily follow -- an implicit BAR might be used instead. | Fix the wording to address this | REJECTED (MAC: 2013-03-20 18:44:47Z) The commentor does not adequately indicate the issue, or propose specific changes that can be considered. | EDITOR | 201303 approved | Ready for motion | [MAH] Can't find the objectional text. | N |  |  | 2013-04-09 11:07 | EDITOR
225 | Mark RISON | 0 | 2012 | 8.2.4.5.4 |  |  | E | N | 391 |  | 8.2.4.5.4 |  | V |  |  | 2 | What is the difference between "is set to this value" and "this is the only permissible value", in Table 8-6? | Pick one style and stick to it | REVISED (EDITOR: 2012-10-03 10:08:37Z) - Replace "This is the only permissible value for the . . . frames." with "The . . . frames is set to this value." at 391.40, 391.63. Replace similar sentence at 392.12 with: "The Ack Policy subfield for QoS CF-Poll and QoS CF-Ack+CF-Poll data frames is set to this value." | EDITOR | 201211 approved |  |  | I | EDITOR: 2012-10-03 10:08:37Z |  | 2012-11-16 20:13 | EDITOR
226 | Mark RISON | 0 | 2012 |  |  |  | T | N | 1504 |  |  |  | J | Adrian Stephens | 11-12/1229r5 | 5 | The DSSS PHY and the HR/DSSS PHY are basically twins | Merge the DSSS PHY and the HR/DSSS PHY | REJECTED (GEN: 2013-01-15 22:14:30Z) - The commenter does not indicate specific changes that would satisfy the comment. The Group perceives insufficient benefit from making such a change | EDITOR | 201301 approved | Resolved | Discussion: This is a lot of work, and to what benefit? Proposed Resolution: Rejected. The commenter does not indicate specific changes that would satisfy the comment. The Group perceives no benefit from making such a change | N | No editing instructions. |  | 2013-01-21 17:54 | EDITOR
227 | Mark RISON | 0 | 2012 | 10.1.4.5 | 981 |  | E | N | 981 |  | 10.1.4.5 |  | A |  |  | 2 | "BssDescription" | "BSSDescription" | ACCEPTED (EDITOR: 2012-09-27 14:19:09Z) | EDITOR | 201211 approved |  |  | I | EDITOR: 2012-09-27 14:19:11Z |  | 2012-11-16 20:13 | EDITOR
228 | Mark RISON | 193 | 2012 |  |  |  | T | N | [5 empty] | Mark RISON |  |  | How do PIFS recovery and EIFS interact? If the EIFS takes you beyond the end of the TXNAV, can you still do PIFS recovery? | Clarify |  | GEN | Assigned to Mark Rison | Needs submission | from 11-12-1229: Proposed Resolution: Rejected. The comment does not indicate an issue to be resolved or specific changes that would satisfy the commenter. In reply to the commenter, EIFS is used instead of DIFS when using either the DCF or the EDCAF to access the medium. When PIFS is being used to access the medium, it is done so without regard to whether a previous frame would have caused EIFS to be used, if DCF/EDCAF were to be used for channel access. |  |  |  | 2013-07-23 19:50 | GEN
229 | Mark RISON | 193 | 2012 |  |  |  | T | N | [5 empty] | Mark RISON | 11-13/144r0 |  | Why is there a +aSlotTime in the stuff related to the various timeouts anchored off PHY-TXEND? This seems wrong | Remove the + aSlotTimes |  | GEN | Assigned to Mark Rison | Discuss | GEN: 2013-01-16 - Proposed Resolution: In subclauses 9.3.2.6, 9.3.2.8 and 9.19.2.5, replace "aSIFSTime + aSlotTime + aPHY-RX-START-Delay" with "aSIFSTime + aAirPropagationTime + aPHY-RX-START-Delay". In the "aPHY-RX-START-Delay" row in the table in 6.5.4.2 change "from a point in time specified by the PHY" to "from the start of the PPDU transmission". In the "aMACProcessingDelay" row in the table in 6.5.4.2 change "The maximum time (in microseconds) available for the MAC to issue a PHY-TXSTART.request primitive pursuant to a PHY-RXEND.indication primitive (for response after SIFS) or PHY-CCA.indication(IDLE) primitive (for response at any slot boundary following a SIFS)." to "The maximum time (in microseconds) available for the MAC to take appropriate action following an indication from the PHY." --------------------------------------------------------------------------------------- GEN: From 11-12-1229: Discussion: We hummed and harred over this in REVmb. We changed it in response to a comment and then changed it back in response to another comment that demonstrated the error of the change. Suggest we don’t change anything unless we get a worked timing diagram that shows that the current spec is wrong. “This seems wrong” is not adequate proof of wrongness. Also, it would be kind of nice to know which of the many uses of +aSlotTime “seem wrong”. Propose Resolution: Rejected. The group has carefully reviewed this material in an earlier revision ballot cycle and believes the current use to be correct. The commenter is invited to identify which uses are incorrect and demonstrate why. |  |  |  | 2013-01-18 02:12 | GEN
230 | Mark RISON | 0 | 2012 | 20.2.2 | 1671 |  | E | N | 1671 |  | 20.2.2 |  | A |  |  | 2 | The font size for the "Clause 19" is excessive | Make it the same as the text around it | ACCEPTED (EDITOR: 2012-09-27 14:31:19Z) | EDITOR | 201211 approved |  |  | I | EDITOR: 2012-09-27 14:31:19Z |  | 2012-11-16 20:13 | EDITOR
231 | Mark RISON | 0 | 2012 |  |  |  | T | N |  |  |  |  | J | Adrian | 11-12-1229 | 3 | Align EDCA stuff with the way the Other Place does it | Go on, you know you want to | REJECTED (GEN: 2012-11-15 15:52:23Z) The commenter has not indicate a specfic issue to be resolved or specific changes that would satisfy the commenter. | EDITOR | 201211 approved | Resolved | From 11-12-1229: Rejected. The commenter has not indicate a specfic issue to be resolved or specific changes that would satisfy the commenter. | N | EDITOR: 2012-11-21 15:22:48Z |  | 2012-11-21 15:23 | EDITOR
232 | Mark RISON | 193 | 2012 |  |  |  | E | N | [5 empty] | Mark Rison |  |  | "non-X Y" is sometimes confusing (where it actually means "non-(X Y)") | Use hyphens more, or reword | (tentative resolution) Rejected. The commenter has not indicated specific changes that would resolve his comment. | EDITOR | Assigned to Mark Rison |  | EDITOR: 2012-10-02 10:24:11Z - This is a great example of "permission to do more work". There are about 1600 instances of "non-". Any volunteers to do this work? |  |  |  | 2013-01-18 03:23 | EDITOR
233 | Mark RISON | 0 | 2012 |  |  |  | T | N |  |  |  |  | J | Daniel Cohn | 11-13/0131r1 | 13 | What is the basic rate set is null (i.e. no non-HT rates are advertised)? Can one assume the mandatory non-HT rates? For both DSSS and OFDM? | Clarify | REJECTED (GEN: 2013-01-17 03:08:02Z) - No reason for the additional rule - the AP should just advertise the basic rates it supports. | EDITOR | 201301 approved | Resolved |  | N | No editing instructions. |  | 2013-01-21 17:54 | EDITOR
234 | Mark RISON | 193 | 2012 |  |  |  | T | N | [5 empty] | Mark Hamilton/Mark RISON |  |  | Is b0 of the PVB required to be set if b0 of the bitmap control is and b0 of the PVB refers to AID 0? If AID 0 required to be shown in the PVB if b0 of bitmap control is set? | Clarify |  | GEN | Assigned to Mark Rison | Discuss | GEN: 2013-01-17 07:04:53Z - Proposed Revised. - In 8.4.2.7, after the para which starts "When dot11MgmtOptionMultiBSSIDActivated is false" add a "NOTE---The bit numbered 0 in the traffic indication virtual bitmap need not be included in the Partial Virtual Bitmap field even if that bit is set." - In the same para, and in the "Method A" and "Method B" paras below, change "in the bitmap" to "in the traffic indication virtual bitmap" - In the next para, and in the para which ends "Otherwise, an AP uses Method A." below, change "in the virtual bitmap" to "in the traffic indication virtual bitmap" - In Figures O-2 and O-3 show the AID 0 bit in the PVB as 1 and split the arrow from AID 0 to point at both the Bitmap Control b0 and the PVB b0. Similarly, on O-5, show the AID 0 bit in the PVB as 1. - In Figures O-1 to O-7 change the captions to: - say "Partial" first - have "Bitmap" in caps - not have "Example" in caps - say "Bitmap" (for O-7) - Ditto for the title of Annex O - Change "bit map" (case-insensitively) to "Bitmap" - Change "bitmap control" (case-insensitively) to "Bitmap Control" - "Traffic Indicator bit" is used exactly once in the spec, despite the grandiose uppercase letters -- change to "traffic indication virtual bitmap bit" ----------------------------- Dec 7 Telecon: Defer for now – Mark R and Mark H to look at seeing if they can agree on what the root is and how to find a potential solution. |  |  |  | 2013-01-18 02:12 | GEN
235 | Mark RISON | 0 | 2012 |  |  |  | T | N |  |  |  |  | J | Adrian Stephens | 11-12/1229r4 | 5 | It might be useful if PS-Polls could trigger delivery-enabled traffic, if all ACs are delivery-enabled | Allow this | REJECTED (GEN: 2013-01-15 01:08:03Z) Commenter has withdrawn the comment. | EDITOR | 201301 approved | Resolved | Commenter withdraws comment, 2012-10-24: “Actually, the spec already allows this. This comment is a duplicate of CID 213, which I withdrew a couple of weeks ago. I withdraw this one too!” | N | No editing instructions. |  | 2013-01-21 17:54 | EDITOR
236 | Mark RISON | 0 | 2012 |  |  |  | E | N |  |  |  |  | J | Mark Rison |  | 17 | There are abbreviations for all the less common types of BSS (IBSS, MBSS, PBSS, etc.) but there is no abbreviation for the most common type of BSS, namely the one with an AP and a bunch of non-AP STAs! | Introduce a new term for this. Perhaps APBSS (Access Point BSS) or ABSS (AP BSS or Asymmetric BSS)? Find where in the spec BSS has been (mis)used to mean just infrastructure BSS and change those to the new term | REJECTED (EDITOR: 2013-01-17 19:10:19Z) - The commenter has not indicated an issue to resolve (i.e. current usage "infrastructure BSS" is unambiguous) nor specific changes to be made. | EDITOR | 201301 approved | Ready for motion | EDITOR: 2012-11-02 15:45:48Z - Straw poll: should we reword "infrastructure BSS" to <x>BSS: Y 1 N 11 A 1111 Should we check all uses of BSS and change those that should be infrastructure BSS to state infrastructure BSS? Y 11 N A 1111 We've got along just fine as it is. There are 132 instances of "infrastructure BSS", but there may be other locations where "BSS" is used to mean "infrastructure BSS", and any update to the terminology should consider these too. | N | EDITOR: 2013-01-28 12:23:33Z |  | 2013-01-28 12:24 | EDITOR
237 | Mark RISON | 0 | 2012 |  |  |  | T | N |  |  |  |  | J | Adrian Stephens | 11-12/1229r4 | 5 | Why is it that only in the case of PS-Poll with all ACs being DE priority is given to higher-priority ACs? | Make this principle more general | REJECTED (GEN: 2013-01-15 01:04:09Z) There is nothing to stop an AP internally prioritising one (non-delivery-enabled) AC over another in responding to a PS-Poll. Adding mandatory statement to this effect might make legacy devices non-compliant. | EDITOR | 201301 approved | Resolved | Discussion: The cited situation only arises when an AP receives a PS-Poll from a STA that has set all its ACs to be delivery-enabled. In the case, for example, that a non-AP STA sets one AC to be delivery enabled, the AP will buffer data for all ACs. On receiving a PS-Poll, it will transmit an MSDU to the STA, but there is no indication of which AC that should come from. The commenter proposes that we should indicate which. There are two possible extensions: 1. Select from amongst non-delivery ACs when one or more ACs are delivery-enabled 2. Select from amongst non-delivery ACs regardless of whether any ACs are delivery enabled. We also have the question of creating legacy interoperability issues, so anything we do add needs to be no stronger than a “should”. On balance, the AP generally, except in the specific case of all ACs being delivery enabled, has the option of defining priority internally and selecting which of several eligible MSDUs to transmit, and there seems little benefit from describing this. | N | No editing instructions. |  | 2013-01-21 17:54 | EDITOR
238 | Mark RISON | 0 | 2012 | 8.3.3.15 | 437 |  | E | N | 437 |  | 8.3.3.15 |  | A |  |  | 2 | "Power Contraint" | "Power Constraint" | ACCEPTED (EDITOR: 2012-09-27 12:56:55Z) | EDITOR | 201211 approved |  |  | I | EDITOR: 2012-09-27 12:56:58Z |  | 2012-11-16 20:13 | EDITOR
239 | Mark RISON | 0 | 2012 | 11.4.4.1 | 1212 |  | E | N | 1212 |  | 11.4.4.1 |  | A |  |  | 2 | "Where L is defined in 11.6.1." | "where L is defined in 11.6.1." | ACCEPTED (EDITOR: 2012-09-27 14:24:43Z) | EDITOR | 201211 approved |  |  | I | EDITOR: 2012-09-27 14:24:43Z |  | 2012-11-16 20:13 | EDITOR
240 | Mark RISON | 0 | 2012 |  |  |  | E | N |  |  |  |  | V |  |  | 2 | Should the frame caption be below (e.g. 8-29) or above (e.g. 8-24)? Should the frame label be "variable" or "Variable"? Should it be "one or more" v "One or more"? But see 8-19, 8-257, 8-402, 8-437, 8-504. | Be consistent | REVISED (EDITOR: 2012-11-02 15:56:51Z) - Change "Variable" to "variable" in "octets" row of frame format figures. Also lowercase in the multiplicity rows: "One or more" in figs 8-330, 8-331, 8-332, 8-338, 8-339, 8-340, 8-507, 8-508, 8-509, 8-510 and "Zero or more" in figs 8-155, 8-506. (D0.4) | EDITOR | 201211 approved | Ready for motion | EDITOR: 2012-11-10 17:08:44Z - Mark Rison writes: Also lowercaseify "One or more" in figs 8-330, 8-331, 8-332, 8-338, 8-339, 8-340, 8-507, 8-508, 8-509, 8-510 and "Zero or more" in figs 8-155, 8-506. (D0.4) EDITOR: 2012-11-05 15:09:03Z - Note change to resolution to make it non-specific. EDITOR: 2012-10-02 10:27:18Z The comment is too cryptic. I reviewed the cited figures and couldn't seen an error. The comment is an invitation to do more work. Any takers? | I | EDITOR: 2012-11-21 13:33:42Z- |  | 2013-07-18 06:40 | EDITOR
241 | Mark RISON | 0 | 2012 |  |  |  | E | N |  |  |  |  | V |  |  | 2 | Not all NOTEs have a full stop at the end (e.g. 8-53f). | Make sure there's a full stop at the end of all NOTEs | REVISED (EDITOR: 2012-09-27 15:10:56Z) - Add terminal periods at 877.60, 1677.63, 1789.30. In reply to the commenter, not sure where 8-53f is in the baseline. Lack of page number, subclause number and a recognizable reference makes it difficult to locate. | EDITOR | 201211 approved |  |  | I | EDITOR: 2012-09-27 15:10:56Z |  | 2012-11-16 20:13 | EDITOR
242 | Mark RISON | 0 | 2012 |  |  |  | E | N |  |  |  |  | J |  |  | 2 | "nonzero" is missing a hyphen | Add a hyphen | REJECTED (EDITOR: 2012-09-27 12:52:59Z) - "nonzero" is consistent with the baseline, and is the usage recommended by the IEEE-SA project editor. | EDITOR | 201211 approved |  |  | N | EDITOR: 2012-09-27 12:53:04Z |  | 2012-11-16 20:13 | EDITOR
243 | Mark RISON | 0 | 2012 |  |  |  | E | N |  |  |  |  | J |  |  | 2 | When are numbers spelt out and when are they written as digits? There seems to be no consistency (making it hard to search for things) | Be consistent | REJECTED (EDITOR: 2012-10-02 10:31:13Z) - This is one of the cases where the IEEE-SA publication editors do a thorough job of ensuring consistency. The style we use is generally to use words for small quantities that are not describing the contents of fields; otherwise we use numbers. e.g. "sent two frames", "sent 123,456 frames", "Element ID set to 2". | EDITOR | 201211 approved |  |  | N | EDITOR: 2012-10-02 10:31:04Z |  | 2012-11-16 20:13 | EDITOR
244 | Mark RISON | 0 | 2012 |  |  |  | E | N |  |  |  |  | J |  |  | 18 | "frame body" or "Frame Body" or "payload" or what? | Be consistent | REJECTED (GEN: 2013-01-17 22:54:09Z) - The Commenter does not indicate the specific changes to satisfy his concern. | EDITOR | 201301 approved | Resolved | EDITOR: 2012-10-02 10:45:07Z - Payload is used in the following contexts: 1. As a synonym (but undefined) for the Frame Body field 2. In the term "payload protected…" (a .11n term) 3. As a field in the 3GPP Cellular Network ANQP element 4. As the contents of a TDLS frame 5. As a synonym for the contents of an MMPDU after reassembly (1151.20) 6. As the plaintext part of an encrypted frame (1169.50) 7. As the entire MSDU (1195.60) 8. As the entire PSDU (1504.10) 9. As the Information field of an Action frame (1840.20) 10. As the information contents transported using SNAP signalling (2320.10) 11. As the information contents of a Destination URI (2670.10) Given that any rewording related to payload requires technical interpretation according to the 11 categories above, I am transferring this to GEN. | N | EDITOR: 2013-01-28 12:23:24Z |  | 2013-01-28 12:23 | EDITOR
245 | Mark RISON | 0 | 2012 | 8 |  |  | E | N |  |  | 8 |  | A |  |  | 2 | Why is "Aggregate MSDU" spelt out | Change to "A-MSDU" (twice) | ACCEPTED (EDITOR: 2012-09-27 12:52:03Z) | EDITOR | 201211 approved |  |  | I | EDITOR: 2012-09-27 12:52:06Z |  | 2012-11-16 20:13 | EDITOR
246 | Mark RISON | 0 | 2012 | 814 |  |  | E | N |  |  | 814 |  | A |  |  | 2 | "MPDU Delimiter" | "MPDU delimiter" (twice, in Figure 8-506) | ACCEPTED (EDITOR: 2012-10-02 13:50:38Z) | EDITOR | 201211 approved |  |  | I | EDITOR: 2012-10-02 13:50:38Z |  | 2012-11-16 20:13 | EDITOR
247 | Mark RISON | 0 | 2012 |  |  |  | E | N |  |  |  |  | V |  |  | 2 | "Subframe" | "subframe" (4 times) | REVISED (EDITOR: 2012-09-27 12:47:46Z) As specified, plus change "Subframe Header" to "subframe header" | EDITOR | 201211 approved |  |  | I | EDITOR: 2012-09-27 12:50:36Z |  | 2012-11-16 20:13 | EDITOR
248 | Mark RISON | 0 | 2012 |  |  |  | T | N |  |  |  |  | J | Adrian Stephens | 11-12/1229r4 | 5 | Not all frames have rules for which AC they are assigned to for the purposes of admission control | Add rules to make sure all frames are covered | REJECTED (GEN: 2013-01-15 01:12:43Z)The commenter does not indicate a specific change to be made. Additional rules for access categorization for CF-END and NDP are not necessary. The CF-End is transmitted only when the STA already has access to the medium, and so the question of its admission category is not relevant. Likewise with the NDP, it is never the first transmission in a frame exchange sequence. | EDITOR | 201301 approved | Resolved | Discussion: It would be nice to know a specific problem, rather than an assertion that invites us to check all frame types. Commenter indicates by email that CF-End and NDP are the PPDUs for which there are no AC rules. Proposed resolution: Rejected. The commenter does not indicate a specific change to be made. | N | No editing instructions. |  | 2013-01-21 17:54 | EDITOR
249 | Mark RISON | 0 | 2012 |  |  |  | E | N |  |  |  |  | J |  |  | 2 | "figure" (also "table", probably) | "Figure" ("Table") | REJECTED (EDITOR: 2012-11-13 20:35:52Z) - The commenter indicates that the concern is the inconsistency between captions "Figure 8-12 xyz" and text "see the following figure". This is a matter of IEEE-SA style. | EDITOR | 201211 approved | Ready for motion | EDITOR: 2012-10-03 09:43:10Z - This one wins an award for an opaque comment. | N | EDITOR: 2012-11-21 13:29:03Z |  | 2012-11-21 13:29 | EDITOR
250 | Mark RISON | 0 | 2012 |  |  |  | T | N |  |  |  |  | J | Adrian Stephens | 11-12/1229r4 | 5 | Can BA/BAR be sent to start TXOP for HT-immediate BA? Annex G suggests it can, asπÇÇlong as it's not followed by anything: txop-sequence = [...] ¦ [RTS CTS] (BlockAckReq BlockAck) ¦ [...] Note no "+delayed-no-ack"! | Fix Annex G | REJECTED (GEN: 2013-01-15 01:09:38Z) The assertion that BAR/BA cannot be followed by data in a TXOP is incorrect. A TXOP can be filled with txop-sequence terms, the first of which can be a BAR/BA, and subsequent ones can contain data. See 2311.32. | EDITOR | 201301 approved | Resolved | Discussion: Annex G indicates that a BlockAckReq BlockAck sequence can form the body of a txop-sequence, including at the start of the sequence. So, yes, they can be sent (according to Annex G) to start a TXOP sequence. In the case of delayed Block Ack, this is covered by the term “txop-part-requiring-ack txop-part-providing-ack”. It is hard to know exactly what is the issue, because we have a question, a note an an instruction to fix. Commenter indicates by email: “The issue is that a BA at the start of a TXOP should not be allowed for HT-immediate BA” My analysis is that the commenter is incorrect. A TXOP may start with a BAR/BA exchange, which may be followed by data. See definition of txop-sequence at 2311.32. Also the proposed change “BA at the start of a TXOP should not be allowed for HT-immediate BA” might make existing devices non-compliant. Proposed Resolution: Rejected. The assertion that BAR/BA cannot be followed by data in a TXOP is incorrect. A TXOP can be filled with txop-sequence terms, the first of which can be a BAR/BA, and subsequent ones can contain data. See 2311.32. | N | No editing instructions. |  | 2013-01-21 17:54 | EDITOR
251 | Mark RISON | 0 | 2012 |  |  |  | T | N |  |  |  |  | V | Adrian Stephens | 11-12/1229r4 | 5 | For PIFS recovery, you hang around, sample the medium just before the interval you successfully reserved expires and then if there's no-one there at that particular instant you grab the medium again? Seems wasteful and unfair! | Say it ain't so | REVISED (GEN: 2013-01-15 01:31:05Z) - At 878.01, replace "before the expiry of the TXNAV timer" with "provided that the duration of transmission of that frame plus the duration of any expected acknowledgment and applicable IFS is less than the remaining TXNAV timer value". | EDITOR | 201301 approved | Resolved | GEN: 2013-01-15 01:29:52Z - Discussion: Commenter states by email: “That’s not what the text straddling the bottom of p. 877 says (“the TxPIFS slot boundary before the expiry of the TXNAV timer”)” The TxPIFS slot boundary is related to transmit and CCA events, not the TXNAV timer. It is arguable whether the transmission cited at 877.65 is subject to the rules at 877.40: “the duration of transmission of that frame plus any expected acknowledgment for that frame is less than the remaining TXNAV timer value”. | M | As specified, except "duration of transmission of that frame" -> "duration of that transmission" |  | 2013-01-21 18:37 | EDITOR
252 | Mark RISON | 0 | 2012 |  |  |  | T | N |  |  |  |  | J | Adrian Stephens | 11-12/1229r4 | 5 | "The X element is present" -- does this allow more than one X element to be present? | When it's just one, say "Exactly one". When it's any number, say "One or more" | REJECTED (GEN: 2013-01-15 01:21:02Z) - "The X element is present..." refers to a single X element. "The X element is optionally present" refers to zero or one X elements. Where this is not the case other expressions are used, such as at 421.40: "One or more Multiple BSSID elements are present..." | EDITOR | 201301 approved | Resolved | Discussion: I don’t believe saying “an X is present” or “the X is present” is ambiguous. In my opinion, this is precisely a single occurance, or zero or one occurances when “optional” is included “an X element is optionally present”. There multiple elements are present, we have explicit language calling that out. e.g., “One or more Multiple BSSID elements are present if … ” Further, we don’t want to raise the spectre of pretending that “an X element” or “the X element” is ambiguous, because then the logical follow-on would be to change every occurance of “a/an” or “the” to “a single” “the single”. There are 76,000 “the’s” and 21,000 “a’s”. I’m not volunteering to review these or change any substantial fraction of them. Proposed Resolution: Rejected. “The X element is present…” refers to a single X element. “The X element is optionally present” refers to zero or one X elements. Where this is not the case other expressions are used, such as at 421.40: “One or more Multiple BSSID elements are present…” | N | No editing instructions. |  | 2013-01-21 17:54 | EDITOR
253 | Mark RISON | 0 | 2012 |  |  |  | E | N |  |  |  |  | V |  |  | 2 | If a field/subfield is optional, the figure sometimes shows its size as "0 or x" and sometimes as just "x" | Be consistent | REVISED (EDITOR: 2012-11-13 20:30:48Z) - Change octets value to "0 or $n" in figs for specified fields: 8-1 (A2, A3, SC, A4, QC, HTC) 8-11 (A4, A5, A6) 8-30 (A4, QC, HTC) 8-34 (HTC) 8-186 (all fields after Version) 8-370 (Chosen PMK) 8-436 (SCO, MSCP) 8-449 (MCSP) 8-417 (delete the "(optional)" from the NRC cell) Note to editor - this is a duplicate of the resolution to CID 115. | EDITOR | 201211 approved | Ready for motion | EDITOR: 2012-11-10 16:56:20Z - See ad-hoc notes for CID 115. EDITOR: 2012-10-02 10:46:26Z - This is a permission to do work. Any takers? | M | EDITOR: 2012-11-21 13:28:47Z- Changes made to figure 8-12, not 8-11. |  | 2013-07-18 06:40 | EDITOR
254 | Mark RISON | 193 | 2012 |  |  |  | E | N | [5 empty] | Mark Rison |  |  | The "ack policy" case is all over the place (ack/ACK/Ack all used, as are policy and Policy) | Be consistent | (tentative resolution) Rejected. The commenter has not indicated specific changes that would resolve his comment. | EDITOR | Assigned to Mark Rison |  | EDITOR: 2012-11-10 17:10:35Z - Mark Rison writes: At the very least, change all 13 instances of "ACK Policy" to "Ack Policy". Also at 2048.36 change "no-acknowledgement policy" to "No Ack policy" And change the two "immediate BlockAck policy"s to "immediate Block Ack agreement"s And change the first "ack policy" to just "policy" and the remaining three to "Ack Policy"s EDITOR: 2012-10-02 10:47:28Z - Another permission to do more work. Any volunteers? |  |  |  | 2013-01-18 03:23 | EDITOR
255 | Mark RISON | 0 | 2012 |  |  |  | T | N |  |  |  |  | J | Adrian Stephens | 11-12/1229r4 | 5 | Can an AP send Notify Channel Width? Some parts of the spec suggest it can, some parts suggest it can't | Clarify | REJECTED (GEN: 2013-01-15 01:00:28Z) 764.40 states unambiguously that this frame can be used by "both non-AP STA and AP". None of the other uses of "Notify Channel Width" conflict. | EDITOR | 201301 approved | Resolved | 764.40 says: “This frame can be sent by both non-AP STA and AP. If an AP wishes to receive 20 MHz packets, it broadcasts this Action frame to all STAs in the BSS. In addition, the AP indicates its current STA channel width in the HT Operation element in the beacon.” I reviewed all other uses of this frame, and found none that implied it was limited to non-AP STAs. Proposed Resolution: Rejected. 764.40 states unambiguously that this frame can be used by “both non-AP STA and AP”. None of the other uses of “Notify Channel Width” conflict. | N | No editing instructions. |  | 2013-01-21 17:54 | EDITOR
256 | Mark RISON | 0 | 2012 |  |  |  | T | N |  |  |  |  | J | Adrian Stephens | 11-12/1229r4 | 5 | If a STA sends an operating mode notification saying it will henceforth only operate at 20 MHz, does this mean all subsequent broadcasts have to be 20 MHz? | Clarify | REJECTED (GEN: 2013-01-15 01:22:47Z) - "Operating Mode notification" is not a concept in the 802.11REVmc draft, although we do note that it is a concept in a forthcoming amendment, not yet incorporated into REVmc. But relating the question to "Notify Channel Width", the text at 1098.01 makes it clear that the AP should not (no abosolute prohibition) transmit 40 MHz group addressed frames in the cited example. | EDITOR | 201301 approved | Resolved |  | N | No editing instructions. |  | 2013-01-21 17:54 | EDITOR
257 | Mark RISON | 193 | 2012 |  |  |  | T | N | [5 empty] | Mark Hamilton |  |  | Reassociation to the same AP behaviour is not clearly defined (e.g. effect on TSes, whether failure leaves you unassociated, whether you need to re-do 4WH, meaning of PM bit in Reassociation Request, etc.) | Clarify |  | GEN |  | Needs submission | GEN: 2013-01-15 01:27:43Z Change Assigment to Mark Hamilton from 12-1229r4 - Discussion: I believe that reassociation to the same AP should be exactly the same as an initial association, except for: 1. What to do when the reassociation request fails, in which case we should leave things unchanged 2. The effect on the DS may be different, as the address map already exists and is current We could attempt to clarify this by a statement in 10.3. Proposed Resolution: Revised. Add the following to 10.3.5.5 at 1021.15, after item i). “When the ResultCode of the reassociation is SUCCESS, and the CurrentAPAddress in the MLME-REASSOCIATE.indication is the address of the AP (i.e., the non-AP STA is reassociating to its current AP), the SME treats this as a new association (i.e., discards any retained state related to the earlier association), except: • MSDUs queued or buffered for that STA might be retained for subsequent transmission • The DS might not be notified of any change of association state.” |  |  |  | 2013-06-26 18:28 | GEN
258 | Mark RISON | 0 | 2012 |  |  |  | E | N |  |  |  |  | V |  |  | 2 | Lack of space before units, e.g. "5GHz" in 10.9.1 | Make sure there is a space between a number and its unit, except in identifiers, variables, etc. | REVISED (EDITOR: 2012-10-03 09:39:35Z) - Insert missing spaces at 1044.05, 1046.64, 1819.15, Figure 20-1. Also check and insert missing spaces for: "500kb/s", "40MHz-capable", "312.5kHz", "0.5Mb/s", "1.5Mb/s", "500kbit/s", "3Mb/s", "5MHz", "10MHz", "20MHz", "12Mb/s" | EDITOR | 201211 approved | Ready for motion | EDITOR: 2012-11-10 17:11:43Z - Mark Rison writes: Also "500kb/s", "40MHz-capable", "312.5kHz", "0.5Mb/s", "1.5Mb/s", "500kbit/s", "3Mb/s", "5MHz", "10MHz", "20MHz", "12Mb/s" EDITOR: 2012-10-03 09:39:15Z - Checked GHz, MHz and <micro>s. | M | EDITOR: 2012-11-21 12:31:33Z- Could not find any "40MHz-capable" |  | 2013-07-18 06:40 | EDITOR
259 | Mark RISON | 193 | 2012 |  |  |  | E | N | [5 empty] | Mark Rison |  |  | "bandwidth" v. "width", "operating channel width" v. "operating width" v. "channel width" v. "BSS operating channel width" | Be consistent | (tentative) Rejected. The commenter has not indicated specific changes that would resolve his comment. | EDITOR | Assigned to Mark Rison |  | Yet more permission to do more work. Any volunteers? |  |  |  | 2013-01-18 03:23 | EDITOR
260 | Mark RISON | 0 | 2012 |  |  |  | T | N |  |  |  |  | J | Daniel Cohn | 11-13/0131r1 | 13 | The rules on rounding of PHY rates when they aren't an exact multiple of the unit used are not clear | Clarify | REJECTED (GEN: 2013-01-17 03:05:39Z) - Revised Add a note to tables 20-30 to 20-44 with the following text: "NOTE: The data rate numbers are rounded to the first digit place purely for presentation purpose". | EDITOR | 201301 approved | Resolved |  | N | No editing instructions. |  | 2013-01-21 17:54 | EDITOR
261 | Mark RISON | 0 | 2012 |  |  |  | T | N |  |  |  |  | J | Adrian Stephens | 11-12/1229r4 | 5 | The word "frame" is used too loosely. Sometimes it refers to a MSDU or MMPDU, rather than an MPDU forming part of a fragmented MSDU or MMPDU. This affects, for example, whether the PM mode can change during a fragmented MSDU or MMPDU. | Make sure that "frame" is never used to refer to an MSDU or MMPDU. | REJECTED (GEN: 2013-01-15 00:58:16Z) The commenter has not indicated a specific problem to be resolved or a specific change to be made. | EDITOR | 201301 approved | Resolved | Discussion: Agree that a frame should not be used loosely. It is synonymous with “MPDU” in our definitions. There are 11,000 instances of frame in the standard. I don’t know which of these are wrong, and I don’t propose to do the work to find out. Commenter proposed by email: “The first change would be to change all the “$management_frame frame”s to “$managament_frame MMPDU”s” Proposed Resolution: Rejected. The commenter has not indicated a specific problem to be resolved or a specific change to be made. | N | No editing instructions. |  | 2013-01-21 17:54 | EDITOR
262 | Mark RISON | 0 | 2012 | 10.2.1 |  |  | T | N |  |  | 10.2.1 |  | V | Adrian Stephens | 11-12/1229r4 | 5 | The introductory stuff does not account for U-APSD, e.g. if there are MSDUs on delivery-enabled ACs only but not all ACs are delivery-enabled, then the TIM will not signal their presence. | Change to cover all types and scenarios of power management, or delete sentences which duplicate information in other sections, and replace with general statement. | REVISED (GEN: 2013-01-15 00:53:17Z) Make changes as shown for CID 265. These resolve conflict between the U-APSD description and the general description. | EDITOR | 201301 approved | Resolved | Discussion: Having made the change for CID 265, do we need to do any more? Proposed Resolution: Revised. Make changes as shown for CID 265. These resolve conflict between the U-APSD description and the general description. | N | EDITOR: 2013-01-25 16:13:32Z- Implemented for CID 265. |  | 2013-01-25 16:14 | EDITOR
263 | Mark RISON | 193 | 2012 | 10.2.1.1 |  |  | T | N |  |  | 10.2.1.1 |  |  | Qi Wang |  |  | What does "A STA may use both WNM-Sleep mode and PS mode simultaneously." mean? | Clarify |  | MAC |  | Needs submission | MAC: 2012-09-19 21:28:40Z: See CIDs 314 and 324 |  |  |  | 2012-10-09 22:41 | MAC
264 | Mark RISON | 0 | 2012 | 8.2.2 |  |  | E | N |  |  | 8.2.2 |  | J |  |  | 18 | The conventions described in 8.2.2 are not clear and complete enough. E.g.: - Does "data frame" mean "frame of type Data" or "frame of subtype Data (+ whatever)", and if the latter (i.e. excludes the CF-only ones) does it or does it not include QoS? Note a distinction between "data frame" and "Data frame" is poor, because the distinction vanishes at the start of a sentence. - Does "QoS data frame" (note lowercase d) include e.g. "QoS Null"? Some of this may be helped by saying "MSDU" instead of "frame", but not all. | Extend section 8.2.2 to describe conventions pertaining to the term "data frame" and related terms. Ensure that text in other sections conforms to these conventions. | REJECTED (GEN: 2013-01-17 22:52:22Z) - The Commenter does not indicate the specific changes to satisfy his concern. | EDITOR | 201301 approved | Resolved | EDITOR: 2012-10-02 10:52:07Z - We have an unresolved editorial issue related to "data frame" vs "Data frame". However, the comment is more properly a technical one asking for interpretation as to whether "data frame" means a "frame of type=Data" or a "Frame of type=Data and subtype=Data". There's also the remark about MSDUs to dispose of - there should be no confusion between an MSDU and a data frame, as they occupy different layers of the MAC internal architecture. Transferring to GEN. | N | EDITOR: 2013-01-28 12:23:17Z |  | 2013-01-28 12:23 | EDITOR
265 | Mark RISON | 0 | 2012 | 10.2.1.1 |  |  | T | N |  |  | 10.2.1.1 |  | V | Adrian Stephens | 11-12/1229r4 | 5 | "The STAs that currently have buffered BUs within the AP are identified in a TIM, which shall be included as an element within all Beacon frames generated by the AP. A STA shall determine that a BU is buffered for it by receiving and interpreting a TIM." -- not true e.g. if some but not all ACs are delivery-enabled | Fix | REVISED (GEN: 2013-01-15 00:51:27Z) At 984.35, after "The STAs that currently have buffered Bus", insert "(excluding those BUs for a STA associated with ACs that are U-APSD delivery-enabled when not all ACs are delivery-enabled by that STA)" | EDITOR | 201301 approved | Resolved |  | I | EDITOR: 2013-01-21 18:38:21Z |  | 2013-01-21 18:38 | EDITOR
266 | Mark RISON | 0 | 2012 |  |  |  | T | N |  |  |  |  | J | Adrian Stephens | 11-12/1229r4 | 5 | May all Action frames be sent before the 4WH in a RSNA, or must some be sent after (e.g. ADDTS)? | If some may only be sent after, say which | REJECTED (GEN: 2013-01-15 00:33:16Z) The commenter does not indicate an issue to be resolved or specific changes to be made. In reply to the commenter, the completion of the four-way handshake unblocks the 802.1X controlled port (see figure 10-6). It has no effect on Class-based filtering. All action frames may be sent in State 3. | EDITOR | 201301 approved | Resolved |  | N | No editing instructions. |  | 2013-01-21 17:54 | EDITOR
267 | Mark RISON | 193 | 2012 |  |  |  | T | N | [5 empty] | Mark RISON |  |  | When the spec says "QoS Data" or "QoS data" (or Null equvalents), be clear what is intended -- does it include the +CF-foo subtypes? Similarly when it says "Data frame" or "data frame" -- does this include QoS frames? | Clarify |  | GEN | Assigned to Mark Rison | Deferred | Deferred along with CID 165. Was part of 11-12/1229r2 - Assigned to Mark Rison with CID 165 |  |  |  | 2013-06-26 18:16 | GEN
268 | Mark RISON | 0 | 2012 |  |  |  | T | N |  |  |  |  | J | Adrian Stephens | 11-12/1229r4 | 5 | The filtering rules need to be clearer that the PM bit is ignored even in QoS (+)Null frames that are rejected as a duplicate. The problem is that SNs for QoS (+)Null frames may be set to any value, so if a STA keeps the same value and the initial transmission of a PM bit is missed, and there have been no intervening QoS Data transmissions, the receiver would otherwise not see the PM bit change | Clarify as suggested | REJECTED (GEN: 2013-01-15 00:21:08Z) The PM subfield is inspected earlier in the receiver pipeline than the duplicate detection cache, or the QoS Null frames are not subject to the duplicate detection cache. This is the only workable implementation, otherwise a STA that validly always uses the same value of SN (e.g., 0) in a QoS Null, would not be able to tell the AP about its PM transitions, etc… | EDITOR | 201301 approved | Resolved |  | N | No editing instructions. |  | 2013-01-21 17:54 | EDITOR
269 | Mark RISON | 193 | 2012 |  |  |  | T | N | [5 empty] | Jon Rosdahl |  |  | The PICS needs a good scrubbing | Scrub vigorously |  | GEN | Assigned to Mark Rison | Needs submission | GEN: 2013-18-23: - This was assigned to Mark RISON -- who created 11-12/1345r0, the submission was overreaching, and corrected more than was requested/thought by the comments. Gen: From 11-12-1229 Proposed Resolution: Rejected. The commenter does not indicate a specific issue to resolve or a specific change to be made. However, the commenter is invited to make a submission showing the glowing conclusion of a well-scrubbed PICS. |  |  |  | 2013-07-23 20:53 | GEN
270 | Mark RISON | 0 | 2012 |  |  |  | T | N |  |  |  |  | V | Daniel Cohn | 11-13-0132r0 | 13 | Short slot timing equations are broken. We have that: Slot = D + CCAdel + M + TA CT + M + TA where D = aRxRFDelay + aRxPLCPDelay M = aMACProcessingDelay TA = aRxTxTurnaroundTime CT = aCCATime [I'm making D = D1 ~= D2 because aAirpropagationTime << 1 us, and I'm also making M = M1 = M2 because that's what's specified.] However, for all PHYs on the market (i.e. not IR or FH), aMACProcessingDelay is given as < or <= 2 us and aRxTxTurnaround time is <= 5 us for DS and HRDS, < 5 us for ERP, < 2 us for OFDM and HT. aCCATime is < 15 us for DS and HRDS and long-slot ERP, < 4 for 20 MHz OFDM, short-slot ERP and HT. So for short slots the equation comes to 9 = < 4 + < 2 + < 2, which cannot be satisfied. | Bump aRxTxTurnaroundTime on the short slot PHYs up from < 2 us to < 3 us or even (for consistency with the long slot PHYs) < 5 us. Or just say that at least one of aMACProcessingDelay and aRxTxTurnaroundTime should be implementation-dependent as long as aSIFSTime is met - would need to check any knock-on effects of this change. | REVISED (GEN: 2013-01-16 23:01:41Z) -- Make the changes as proposed in 11-12/1256r9. | EDITOR | 201301 approved | Resolved | [dc] Proposed Resolution: Revise - Make the changes as proposed in 11-12/1256r9. | N | EDITOR: 2013-01-21 18:41:54Z- The changes for 11-12/1256 have been implemented for CIDs 40 and 96. |  | 2013-01-21 18:42 | EDITOR
271 | Mark RISON | 193 | 2012 |  |  |  | T | N | [5 empty] | Mark RISON |  |  | What is the difference between the int/Int/Integer/Round-To-Integer and Floor functions? | Change to Floor everywhere (or possibly Floor (x+0.5) for Round-To-Integer) |  | GEN | Assigned to Mark Rison | Needs submission | On the Dec 14 Telecon Agenda |  |  |  | 2012-12-10 20:00 | GEN
272 | Mark RISON | 0 | 2012 |  |  |  | E | N |  |  |  |  | V | Mark Rison |  | 17 | The definitions of the Int, Floor and Ceiling functions are sometimes given, sometimes not | Describe these functions in one place, which covers the whole of the spec, and delete the other descriptions scattered around the place | REVISED (EDITOR: 2012-12-14 16:47:45Z) - Make changes as noted in 11-12-1247r3 | EDITOR | For Style Guide | Ready for motion | EDITOR: 2012-12-14 16:47:49Z - Discussed in telecon. Straw poll to resolve 271, 272, 355 passed 3,0,1. Expect an update to 1247 before the Jan 2013 session. EDITOR: 2012-10-02 10:54:31Z - Another permission to do more work. Any volunteers? | M | EDITOR: 2012-12-18 08:54:09Z- Comments relate to "proposed changes" tab of 11-12-1247r3. Row 30 - deleted by row 29. So cannot execute. Row 43 - presented the expression inline, and added a where clause. This avoids trying to put a <mu> symbol inside a variable name. Row 48 - added some variables to make equation fix on one line, and a variable list definitions of those variables. Rows 66, 67 - in Clause 14 deleted material. No action taken. Row 69 - edit removed antecedent. Modified text and added editor's note to resolve. Rows 70-72 & 75-76 occur in deleted text. No action taken. TBD - check all "smallest integer" and "largest integer" |  | 2013-02-28 16:00 | EDITOR
273 | Mark RISON | 0 | 2012 |  |  |  | E | N |  |  |  |  | V |  |  | 2 | The spec uses all of "2s", "2's", "twos" and "two's", with varying degrees of popularity | Pick one and use it consistently | REVISED (EDITOR: 2012-10-02 12:58:05Z) - Change all "twos" and "two's" to "2s" Change all "ones" to "1s" where used as a number Change all "zeros" to "0s" where used as a number Change all "s-complement" to "s complement" | EDITOR | For Style Guide |  | 2s - 20 2's - 1 (but part of "S2's group") twos - 24 two's - 2 1s - 13 1's - 4 ones - 53 (ones complement - 15) one's - 0 zeros - 15 | I | EDITOR: 2012-10-02 12:58:05Z |  | 2013-02-28 16:00 | EDITOR
274 | Mark RISON | 0 | 2012 |  |  |  | E | N |  |  |  |  | J | Mark Rison |  | 17 | The spec uses e.g. >= and the corresponding single glyph, with various degrees of popularity | Replace all uses with a single glyph, or (where impossible, e.g. in ASCII text) settle on one set, e.g. !=, >=, etc. | REJECTED (EDITOR: 2013-01-17 19:11:29Z) - For practical reasons, it is difficult to use unicode characters in figures and the MIB. While accepting that there are differences in conventions in figures (e.g. use of <> vs !=), the current use is unambiguous. The "<<" unicode character is not present in the fonts conventionally used in this document. To insert it from another character set creates a complication and risk of failure to embed properly that is unnecessary. | EDITOR | 201301 approved | Ready for motion | EDITOR: 2012-11-22 16:26:46Z - Wrote a resolution and unassigned from MarkR. EDITOR: 2012-11-22 16:21:58Z - I reviewed all of these. I would not propose changing use of these terms in: 1. Figures (Unicode is broken in wmf figure import from visio) 2. MIB (has to be ascii) 3. Annex J (it is going) 4. Anything that looks like pseudocode. I then reviewed uses of these terms and only identified some "<<" that could be changed. Then I went on a journey of discovery. Firstly I discover that Arial and Times new Roman fonts have no glyph for U+226A. Then I eventually discover that the Cambria font has this glyph. Having experienced woes embedding fonts in the past, I'm only 95% certain that if I include a Cambria Unicode character, it will appear in the published document correctly. So, rather than take this risk, I would prefer to leave the ~10 occurrences (<< 1 <mu>s) unchanged. EDITOR: 2012-11-21 12:32:54Z - Mark adds the following changes: Change == to = at 1209.8-10, 1435.38, 1440.29 (2x), 1440.48, 1440.51, 1440.54, 1441.20, 1441.24 (2x), 1441.54, 1442.25, 1489.38 (2x), 1489.50, 1494.27, 1494.30, 1494.35, 1494.38, 1494.43 Put space before dB at 1778.6, 1909 (8x), 1910 (8x), 2244.65, 2245.13 (2x), 2245.26 (2x), 2245.39 (2x), 2245.52 (2x), 2245.65, 2246.1, 2246.14 (2x), 2246.27 (2x), 2246.40 (2x), 2246.54 (2x), 2247.2, 2250.57 (2x), 2255.40 (2x), 2352.24, 2377.53, 2566.13 Put space before TU at 668.32 (2x), 668.36, 1275.21 EDITOR: 2012-11-10 17:02:40Z - Mark Rison proposes the following changes: Replace ">=" with U+2265 at 932.19, 932.44, 1314.9, 1341.7, 1353.32 Replace "<=" with U+2264 at 1324.53, 1489.31, 1495.21 (x2) Replace "=>" with U+21D2 at 2841.10, 2841.17, 2852.47, 2852.55 Replace "<>" and "!=" with U+2260 at 1712.21, 1784.23, 1248.17 Replace "<<" with U+226A at 1787.25 (x3), 1787.44 (x3), 1829.23, 1829.34, 1931.20, 1931.30 EDITOR: 2012-10-02 13:01:21Z - There are various syntaxes involved in the spec: 1. Pseudo code 2. C Code 3. Frame equation 4. inline text Some of these are contradictory, for example, C Code requires (>=), whereas a frame equation does not permit this form. Generally, I would suggest that we use the frame equation glphs for the compound forms (such as >=) except where syntax requires anything else. Any volunteers to prepare a submission? | N | EDITOR: 2013-01-28 12:23:09Z |  | 2013-01-28 12:23 | EDITOR
275 | Mark RISON | 0 | 2012 |  |  |  | T | N |  |  |  |  | V | Eldad | 11-12/1431 | 6 | PMDs -- what are they and are they worth having? | Clarify and/or unite PLCPs and PMDs into one glorious United PHY of PLCP and PMD | Incorporate the changes in https://mentor.ieee.org/802.11/dcn/12/11-12-1431-01-000m-delete-pmd.docx | EDITOR | 201301 approved | Resolved |  | M | Implemented for CID 61 |  | 2013-01-24 15:45 | EDITOR
276 | Mark RISON | 0 | 2012 |  |  |  | E | N |  |  |  |  | V | Eldad | 11-12/1431 | 6 | PMDs -- they seem to be lacking a noun (physical medium-dependent ... what?) | Add a noun or otherwise make the use of the term less grammatically revolting | Incorporate the changes in https://mentor.ieee.org/802.11/dcn/12/11-12-1431-01-000m-delete-pmd.docx | EDITOR | 201301 approved | Resolved | GEN: Eldad has presented 11-12/1431as a proposed Resolution to remove the PMD altogether. EDITOR: 2013-01-15 03:10:06Z - dummy update. EDITOR: 2012-11-14 18:38:47Z - Transferring to GEN to handle with other PMD comments. EDITOR: 2012-11-02 15:18:22Z - Defer to Eldad's submission. PMD is used to qualify: system, sublayer and function. There terms could be introduced where PMD is used "bare". Such locations are: 1443.20, 1443.23, 1443.26 … There are 1000 instances of PMD. However, the value of cleaning this up is questionable as I understand that a proposal will be brought to expunge the concept of PMD from the standard (as recently happened in 802.11ac). | M | Implemented for CID 61 |  | 2013-01-24 15:45 | EDITOR
277 | Matthew Fischer | 193 | 2012 | 9.3.3 | 837 | 1 | T | N | 837.01 | 1 | 9.3.3 |  | J |  |  | 26 | I believe that CW should be reset for every successful exchange, regardless of frame type. The intent of CW is to control the offered load to the medium at each STA and the offered load to the medium at each STA should depend on the current total offered load on the medium, that is the sum of all offered loads of all participating STAs because the intent of controlling the offered load to the medium is to reduce the collision rate to allow some traffic to be successfully transmitted onto the medium. The occurrence of a collision is a rough guage of the offered load on the medium, and the rate of transmission failures is a rough guage of the rate of collisions, and therefore, in the protocol, a transmission failure is the mechanism that determines when the offered load should be reduced by increasing CW. A transmission success causes a CW reset in the standard - but if CW was intended to set the offered load of a STA to a value that is appropriate vis-a-vis the current total offered load of the medium, then the CW achieved after a transmission failure or two should remain unaltered when a success finally occurs - i.e. CW should not reset after a success, but instead, perhaps CW should remain at whatever value it has achieved to that point. However, because the offered load on the medium is dynamic, a STA should not keep the CW at the increased value, so a better algorithm might be to reduce CW by one step after each successful transmission, instead of resetting it to CWmin. But, the algorithm that is in the 802.11 protocol is based on the 802.3 backoff where the reset to CWmin after success was appropriate due to a difference in exactly how the backoff is counted in 802.3 vs 802.11 - namely, the allowance in 802.3 to count backoff when the medium is BUSY. I believe that no one working on 802.11 at the time that the backoff mechanism was created really thought too hard about this difference in backoff with respect to this particular problem - the difference was considered and did affect other aspects of the backoff mechanism in 802.11, but not this one. A reset to CWmin is appropriate when backoff is not suspended during BUSY. It is inappropriate when backoff is suspended. But this fact was missed when 802.11 was written, so instead of maintaining CW, we have CW falling to its low CWmin value after a successful transmission, and the indication of a successful transmission is when the MAC acknowledgement is received to an MSDU or MMPDU or part thereof. In any case, I can determine no reason to discriminate any particular type of frame from another when determining if a transmission was successful and therefore, that the offered load at this STA should be adjusted. Any completed exchange will verify that a collision has NOT occurred, and if a collision has not occurred, a STA should be allowed to presume that the offered load on the medium is reduced (not my choice, but 802.11's choice) so that the STA may use a reduced CW (which again, is not really the best thing to do, but that is what the protocol says to do). So - my comment is that the successful return of any expected response to any transmitted should be considered to have satisfied the condition that allows the CW to be reset to CWmin because the rationale for allowing the reset in the existing cases has been satisfied in the additional, currently unspecified cases. I.e. the existing language here indicates that the CW can only be reset in response to a successful MSDU or MMPDU or part thereof, instead of including any frame, such as, for example, an RTS, PS-Poll, BAR or BA. | Allow the reset of CW to CWmin after any successful frame exchange that included a response to an initial transmission, even when no MSDU or MMPDU is included in the transaction. | REJECTED (MAC: 2013-05-15 03:08:47Z): Comment withdrawn. | EDITOR | 201305 approved | Ready for motion | EDITOR: 2013-03-20 18:17:04Z - Not sure why the editor has this. Transferring to MAC. Previously: [MAH] Sure, makes sense. Needs a submission to get the wording right and complete. We'll need a clear definition of "successful frame exchange" and which ones include sufficient "response" to know they were successful. | N |  |  | 2013-05-22 17:42 | EDITOR
278 | Matthew Fischer | 193 | 2012 | 8.3.1.9 | 410 | 1 | T | N | 410.01 | 1 | 8.3.1.9 |  |  | Matthew Fischer |  |  | The highest indicated modulation and stream combinations for some PHYs result in phy rates that will reduce throughput efficiency to exceedingly low levels if the maximum block ack window size is not allowed to increase beyond the existing 64. | Increase the maximum allowed MPDUs in the Block Ack frame to 256 by creating a new form of Block Ack that supports a longer BA window and a longer BA bitmap. |  | MAC |  | Discuss | MAC: 2013-05-15 03:15:29Z - Submission provided and reviewed: 11-13/449r0. No action at this time, will consider and bring back. [MAH] While interesting, this is a significant new feature. A submission is required. |  |  |  | 2013-07-24 02:41 | MAC
279 | Matthew Fischer | 0 | 2012 | 8.4.1.17 | 453 | 1 | T | N | 453.01 | 1 | 8.4.1.17 |  | V |  |  | 10 | QOS Info Field, non-AP STA case - The U-APSD Flag subfields of the QOS Info Field are all set to 0 when the APSD bit in the Capability Information Field is set to 0. However, the description of the Capability Information Field says that the APSD bit is set to 0 for all non-AP STA. This means that no non-AP STA can ever set any of the U-APSD Flag bits to a non-zero value. This must be incorrect. It is unclear why the Cap Info APSD bit should be described as it is. | There are several basic choices - the most interesting are - change the Cap Info field APSD bit field description to allow a non-AP STA to set the bit - change the APSD Flag bits to allow them to be set even if the non-AP STA has a 0 in the APSD bit position, or change the APSD flag bits description to say that these bits are set to zero if the AP that they are being sent to has the Cap info APSD bit set to zero (i.e. instead of the sending STA). I prefer the third one. I believe that is what most implementations are probably doing, but am not certain - there might be implmentations that send the bits with non-zero values regardless of what the AP has in its Cap Info APSD field. | REVISED (MAC: 2013-01-15 19:12:01Z):Change "APSD subfield in the Capability Information field" to "APSD subfield in the Capability Information field most recently received from the AP with which the non-AP STA is associating". | EDITOR | 201301 approved | Resolved | [MAH] The APSD subfield referenced is from a Capability Information field sent by the AP, but that is far from clear in the text. That Is, the AP indicates support for APSD in its Capability Informaiton field, and the non-AP STA indicates its desire to enable/use APSD by setting the U-APSD Flag(s) in the QoS Info field when the AP can support it (or via TSPEC, after association). Thus, the setting of the APSD subfield in the Capability Information field from the non-AP STA is irrelevant, and why it required to always be zero. Proposed change: Change "APSD subfield in the Capability Information field" to "APSD subfield in the Capability Information field most recently received from the AP with which the non-AP STA is associating". | I | EDITOR: 2013-01-21 20:03:05Z |  | 2013-01-21 20:03 | EDITOR
280 | Matthew Fischer | 193 | 2012 | 11.4.3.4.4 | 1211 | 1 | T | N | 1211.01 | 1 | 11.4.3.4.4 |  |  | Matthew Fischer |  |  | Part e) contains an incorrect reference - it says "priority" - now, from the MSDU perspective, it is a priority that is passed across the MAC interface, but at the receiving side of an exchange, the priority has been translated into a TID value and that is the only thing that the recipient has on hand to determine the correct PN space for comparison purposes - so i believe that TID should be the item of reference here and not priority. Throughout clause 11, only priority is used, and in many cases, priority is the correct term, because the reference is to the parameter of the MAC SAP. For example, in 11.4.2.1.2, there are several instances of "priority field", but correctly, this should be "priority parameter". Note that in 11.4.3.3.1, there is a line that includes fields of an MPDU, of which one named field is "priority" - again, no such field exists. 11.4.3.3.4 does it correctly. There are not too many instances to fix. | Examine all instances of "priority" within clause 11 and fix those that incorrectly refer to a field that does not exist, and fix those that refer to a parameter to say parameter instead of something else. Change priority to TID as appropriate. |  | MAC |  |  | MAC: 2013-05-15 03:44:54Z: Reviewed changes in 11-13/448r1 for CID 280. Some concern that the TKIP part (at least) usage of priority should perhaps be TID. But, non-QoS doesn't have TID. Need to review off-line and get comments back to Matthew. |  |  |  | 2013-05-15 03:47 | MAC
281 | Matthew Fischer | 0 | 2012 | 8.2.4.5.4 | 391 | 1 | T | N | 391.01 | 1 | 8.2.4.5.4 |  | J |  |  | 10 | While at one time, it seemed like the right thing to do, it is time to reconsider the restriction on a QOS Null frame to "normal ack" ack policy. The original rationale for this restriction was probably something along the lines of "Why send a frame that causes nothing to happen and not receive an acknowledgement?" But i say, why send a frame and receive an acknowledgement if nothing will happen at the recipient that receives that frame? But i digress. The point is that now, with lots of optional fields, take HT Control, for example, now appearing, potentially in the QOS NULL frame, the receipt of a QOS NULL CAN cause something to happen at a recipient. This means that the original rationale becomes valid, and i suppose is not really an argument to support the suggestion herein, which is to allow the NOACK setting for this frame. The rationale to support a NOACK setting is that the QOSNULL carrying HTC can be a valid option for, as an example an RDG decline. | Allow the use of NO ACK policy for the QOS NULL frame. | REJECTED (MAC: 2013-01-15 19:02:45Z):As the commentor notes, there are already cases where "something happens" at the peer, and the transmitter of a QoS-Null will need to confirm that the request for this action has been received. In addition to HT Control uses, this also includes power management mode changes, end of EDCA service period and More Data indications. Further, the use of QoS-Null to decline RDG isn't obvious from 9.25.4, or certainly not the most efficient method. Changing the ACK rules for this purpose is not sufficiently argued by the commentor. | EDITOR | 201301 approved | Resolved | [MAH proposal] Reject. As the commentor notes, there are already cases where "something happens" at the peer, and the transmitter of a QoS-Null will need to confirm that the request for this action has been received. In addition to HT Control uses, this also includes power management mode changes, end of EDCA service period and More Data indications. Further, the use of QoS-Null to decline RDG isn't obvious from 9.25.4, or certainly not the most efficient method. Changing the ACK rules for this purpose is not sufficiently argued by the commentor. | N | No editing instructions. |  | 2013-01-21 17:54 | EDITOR
282 | Matthew Fischer | 0 | 2012 | 9.9 | 865 | 1 | T | N | 865.01 | 1 | 9.9 |  | J |  |  | 17 | It is not clear to me if the horse is the passenger: "A STA that has a value of true for at least one of dot11RDResponderOptionImplemented and dot11MCSFeedbackOptionImplemented shall set either dot11HTControlFieldSupported or dot11VHTControlFieldSupported or both to true." That is, the cited text forces the setting of a variable, even though the device might not actually support the feature that is represented by the setting of that variable. | I believe that you need to modify the text so that you forbid the setting of RDR or MCSF to true unless HTC or VHTC is already true. On the other hand, maybe that is not really the right way either - maybe what you need to do is create a new function which identifies the condition when the SME has set the values of those MIBs to a combination that is not allowed, and then refuse to operate or spit an error message to the SME interface, or do something, but the current language is completely unsatisfactory and incorrect. | REJECTED (MAC: 2013-01-17 18:47:49Z): This depends on 11ac, and is out of scope at this time. | EDITOR | 201301 approved | Resolved | MAC: 2013-01-17 03:51:10Z - Reject. Will forward this to TGac, since they will modify this sentence anyway, and we don't want to collide, so they can just fix the wording at the same time. [MAH proposal] Revised. It seems the current convention is, "When dot11<advanced_feature> is true, dot11<foundational_feature> shall be true." Therefore, replace the referenced sentence with, "When at least one of dot11RDResponderOptionImplemented, dot11MCSFeedbackOptionImplemented or dot11AlternateEDCAImplemented is true, either dot11HTControlFieldSupported or dot11VHTControlFieldSupported shall be true." Note, the referenced text (and this change text) assumes 802.11ac. Perhaps this can be fixed in Tgac instead of REVmc? | N | No editing instructions. |  | 2013-01-21 17:54 | EDITOR
283 | Matthew Fischer | 193 | 2012 | 9.7.6.5 | 859 | 1 | T | N | 859.01 | 1 | 9.7.6.5 |  |  | Matthew Fischer |  |  | ACK (and other control response frames) are supposed to be sent at rates as specified in this subclause. Generally speaking, this subclause prescribes ACK transmission at a Basic Rate, which is, for eliciting frames that are transmitted at higher rate or MCS values, typically a rate that is lower than the rate or MCS of the eliciting frame by at least two increments. When the eliciting frame is at one of the lower rates/MCS, then the ACK will often be at the same rate/MCS. Normally, this is ok - reliability of the ACK transmission is good or better than the eliciting frame because the eliciting frame usually has significantly more bits than the ACK. But if the eliciting STA has a higher TX power, then the rate for the ACK can be too high and is very likely to fail. It would be nice if the eliciting STA can signal to the responder that a lower rate/MCS will be needed. This ensures a receiveable ACK and it allows the eliciting STA to correctly compute the ACK duration for DUR field use. | Allow a control response frame to be sent at a rate/MCS lower than otherwise allowed when there is a power difference or for other reasons. Create a mechanism that allows the eliciting STA to indicate the preferred response rate/MCS. E.g. signal in the eliciting frame, a value of step down in rate/MCS from the normally computed value for the response frame. |  | MAC |  | Needs submission | MAC: 2013-05-15 03:55:15Z: No concrete proposal yet. Discussion. Will consider a submission when one is available. |  |  |  | 2013-05-15 03:56 | MAC
284 | Matthew Fischer | 193 | 2012 | 9.21.2 | 905 | 4 | T | N | 905.04 | 4 | 9.21.2 |  | V |  |  | 26 | I do not see, in the BA procedure, any text that indicates the use of the Starting Seq number value from the Block Ack Starting Sequence Control field of the ADDBA. I assume that it should be used as the initial RX window left edge value and also TX window left edge value - but I do not see this spelled out anywhere. | Add text that indicates what is to be done with the value from the Block Ack Starting Sequence Control field of the ADDBA frame. | REVISED (MAC: 2013-03-21 20:53:39Z): make the changes as described in 11-13/381r1. | EDITOR | 201305 approved | Ready for motion | MAC: 2013-03-20 18:58:05Z - Sadly, no, the cited locations below are all BAR or BA. Can fix in the first paragraph of 9.21.4. Need a statement somewhere for the TX side, 9.21.2? MAC: 2013-01-17 18:52:07Z - Cited locations below need to be checked. Those might all be BAR, not ADDBA. MAC: 2013-01-17 07:07:32Z: Reject. See 8.3.1.8.2 second paragraph, 8.3.1.8.3 second paragraph, 8.3.1.8.4 second paragraph, 8.3.1.9.2 second paragraph, 8.3.1.9.3 second paragraph and 8.3.1.9.4 second paragraph. Also, see 9.21.3 fourth paragraph, et seq, and 9.21.4 fourth paragraph. | I | EDITOR: 2013-05-23 15:30:45Z |  | 2013-05-23 15:31 | EDITOR
285 | Matthew Fischer | 193 | 2012 | 9.19.2.5 | 878 | 1 | T | N | 878.01 | 1 | 9.19.2.5 |  |  | Matthew Fischer |  |  | In item b) The success or failure should not matter here - there should always be a backoff after finishing a TXOP. And there is the question of whether one should wait for the expiration of the TXNAV value first, but i think that part is covered. | Change "was successful" to "was completed" |  | MAC | [6 empty] | 2013-01-18 01:09 | MAC
286 | Matthew Fischer | 0 | 2012 | 10.15.2 | 1091 | 1 | T | N | 1091.01 | 1 | 10.15.2 |  | J |  |  | 2 | This text: An HT STA that is a member of an IBSS adopts the value of the Secondary Channel Offset field in received frames according to the rules in 10.1.5 and shall not transmit a value for the Secondary Channel Offset field that differs from the most recently adopted value. Seems to disallow a necessary channel change on the part of the DO. | Add "unless the STA is the DO of the IBSS." | REJECTED (MAC: 2012-10-12 14:31:08Z): The restriction in the text is intentional, per discussions in TGn. It is intentional to require an IBSS to keep the same channel width (and offset), even across a (primary) channel change. Thus, a DO can change the primary channel, but cannot change the SCO. | EDITOR | 201211 approved | Ready for motion |  | N | EDITOR: 2012-11-22 12:24:24Z |  | 2012-11-22 12:24 | EDITOR
287 | Menzo Wentink | 193 | 2012 | 9.3.2.3.7 | 828 | 1 | T | N | 828.01 | 1 | 9.3.2.3.7 |  | V |  |  | 26 | EIFS is intended to protect a hidden ACK, but it may also get started after an ACK that is sent at a higher PHY rate than its PLCP header. This may cause unwanted deferral after a TXOP, resulting in major channel access unfairness and in some cases even a capture effect. A similar issue may occur at hidden nodes that do EIFS for a hidden ACK that is shorter than what is assumed in the EIFS. | On page 843, clause 9.3.7 (DCF timing relations), change "EIFS = aSIFSTime + DIFS + ACKTxTime" to "EIFS = DIFS", which effectively deprecates EIFS. NAV protection can be used by the sender of the Data packet when a hidden node is suspected that might interfere with the ACK, but AIFS and backoff also provide some level of protection. | REVISED (MAC: 2013-05-15 00:12:39Z): Make changes as shown in 577r1. | EDITOR | 201305 approved | Ready for motion | [MAH] This creates complicated interactions and needs careful analysis. The ability of a transmitter to "suspect" a hidden node is not discussed. The relaxation of existing NAV rules to allow optional NAV methods at the sender's descretion would need to be added. Lastly, I'm not convinced AIFS and backoff are sufficient to help much at all. Needs submission. | M | EDITOR: 2013-05-22 22:59:32Z- Note, in added PICS entry, removed N/A option from Support, because this is always an option. |  | 2013-05-22 23:01 | EDITOR
288 | Michael Bahr | 0 | 2012 | 9.20.3.1 | 893 | 17 | T | N | 893.17 | 17 | 9.20.3.1 |  | J |  |  | 10 | "Mesh STAs that use MCCA shall use a DTIM interval with a duration of 2^n ├ù 100 TU with n being a non-negative integer less than or equal to 17." This means, that the number of different lengths of the DTIM interval is restricted to 18 exponentially increasing DTIM intervals with MCCA. However, certain appliation areas for which MCCA is useful, especially in industrial communication or machine to machine communication, require a high flexibility in setting the interval between subsequent transmissions. This might be a very exact value that cannot be approximated close enough by the allowed values. Nevertheless, the form of 2^n x m TUs is useful in order to ensure that the starting times of the reservations do not change relative to each other between consecutive DTIM intervals. | Preserve the format of 2^n x m TUs for the DTIM interval of MCCA-enabled mesh STAs, but remove the requirement of m=100. It has to be possible to set m to any (sensible) value. The default value can be 100. change "Mesh STAs that use MCCA shall use a DTIM interval with a duration of 2n ├ù 100 TU with n being a non-negative integer less than or equal to 17." into "Mesh STAs that use MCCA shall use DTIM intervals that are multiples according to 2^n ├ù m TU with n being a non-negative integer and m being an integer greater than 0. The default value for m is 100." change the second sentence of Note 1 "The restriction that n be less than or equal to 17 was chosen for compatibility with the maximum DTIM interval as well as the compatibility of the reservation's MCCAOP offset range (see 8.4.2.108.2) with the maximal DTIM interval length." into "The DTIM interval is restricted by the maximum DTIM interval as well as the reservation's MCCAOP offset range (see 8.4.2.108.2)." | REJECTED (MAC: 2013-01-15 18:48:23Z): The proposed change breaks interoperability. Furthermore, if mesh STAs selects beacon interval arbitrary, MCCAOPs will drift away among STAs and it is virtually impossible to allocate MCCAOPs that do not collide each other. This topic has been discussed in TGs intensively number of times when the group was active. The group decided that a specified restriction to the beacon interval for the MCCA enabled STA is appropriate to maintain simple yet flexible MCCAOP coordination among STAs in distributed manner. Even with the restriction to the beacon interval, STAs can select flexible enough reservation intervals by chosing MCCAOP Periodicity carefully. For your reference, see resolution to CID2168 found in https://mentor.ieee.org/802.11/dcn/11/11-11-0287-08-000s-p802-11s-sponsor-ballot-2nd-recirc-comments.xls. Also, we can see the final perception of the proposal from a meeting minutes https://mentor.ieee.org/802.11/dcn/11/11-11-0821-00-000s-meeting-minutes-of-the-may-2011-meeting-of-the-ieee-802-11s-tg.doc. Only the proposer was supportive to this idea. | EDITOR | 201301 approved | Resolved | [Kaz proposed]: Reject. The proposed change breaks interoperability. Furthermore, if mesh STAs selects beacon interval arbitrary, MCCAOPs will drift away among STAs and it is virtually impossible to allocate MCCAOPs that do not collide each other. This topic has been discussed in TGs intensively number of times when the group was active. The group decided that a specified restriction to the beacon interval for the MCCA enabled STA is appropriate to maintain simple yet flexible MCCAOP coordination among STAs in distributed manner. Even with the restriction to the beacon interval, STAs can select flexible enough reservation intervals by chosing MCCAOP Periodicity carefully. For your reference, see resolution to CID2168 found in https://mentor.ieee.org/802.11/dcn/11/11-11-0287-08-000s-p802-11s-sponsor-ballot-2nd-recirc-comments.xls. Also, we can see the final perception of the proposal from a meeting minutes https://mentor.ieee.org/802.11/dcn/11/11-11-0821-00-000s-meeting-minutes-of-the-may-2011-meeting-of-the-ieee-802-11s-tg.doc. Only the proposer was supportive to this idea. | N | No editing instructions. |  | 2013-01-21 17:54 | EDITOR
289 | Michael Bahr | 0 | 2012 | 13.2.8 | 1355 | 4 | T | N | 1355.04 | 4 | 13.2.8 |  | J |  |  | 10 | "When dot11MCCAActivated is true, the mesh STA shall choose a DTIM interval with a duration of 2n ├ù 100 TU with n a non-negative integer less than or equal to 17." This means, that the number of different lengths of the DTIM interval is restricted to 18 exponentially increasing DTIM intervals with MCCA. However, certain appliation areas for which MCCA is useful, especially in industrial communication or machine to machine communication, require a high flexibility in setting the interval between subsequent transmissions. This might be a very exact value that cannot be approximated close enough by the allowed values. Nevertheless, the form of 2^n x m TUs is useful in order to ensure that the starting times of the reservations do not change relative to each other between consecutive DTIM intervals. | A simple mechanism for setting the DTIM interval of MCCA-enabled mesh STAs in the format of 2^n x m TUs: The DTIM interval of MCCA-enabled mesh STAs is set when the mesh STA establishes an MBSS or becomes a member of an MBSS. If the mesh STA establishes an MBSS, the DTIM interval is set to an arbitrary value. If the mesh STA is becoming a member of an MBSS, the DTIM interval is set to a value that is either the same as the DTIM interval of a candidate peer mesh STA of the same MBSS, or that DTIM interval divided by 2^n or multiplied by 2^n. text changes (4 text changes): 1) delete 2nd paragraph "When dot11MCCAACtivated is true, the mesh STA shall choose a DTIM interval with a duration of 2^n x 100 TU with n a non-negative integer less than or equal to 17." 2) add at the end of fifth paragraph starting with "The mesh STA establishes a new mesh BSS ..." the following sentence: "When dot11MCCAActivated is true, the mesh STA may choose any DTIM interval." 3) add at the end of sixth paragraph (page 1355) starting with "The mesh STA becomes a new member of an existing mesh BSS ..." the following text: "When dot11MCCAActivated is true, the mesh STA shall choose its DTIM interval according to one of the following rules: - The DTIM interval of the mesh STA is set to the DTIM interval of one of the candidate peer mesh STAs of this mesh BSS from that the mesh STA received Beacon frames or Probe Response frames with the MCCA Enabled subfield of the Mesh Capability field of the Mesh Configuration element equal to 1. - The DTIM interval of the mesh STA is set to a multiple of the DTIM interval of one of the candidate peer mesh STAs of this mesh BSS from that the mesh STA received Beacon frames or Probe Response frames with the MCCA Enabled subfield of the Mesh Capability field of the Mesh Configuration element equal to 1. The factor is a power of 2. - The DTIM interval of the mesh STA is set to a fraction of the DTIM interval of one of the candidate peer mesh STAs of this mesh BSS from that the mesh STA received Beacon frames or Probe Response frames with the MCCA Enabled subfield of the Mesh Capability field of the Mesh Configuration element equal to 1. The divisor is a power of 2. - If the mesh STA did not receive Beacon frames or Probe Response frames with the MCCA Enabled subfield of the Mesh Capability field of the Mesh Configuration element equal to 1 from any of the candidate peer mesh STAs of this mesh BSS, the mesh STA may choose any DTIM interval." 4) move the 3rd paragraph (the note) after the text added to the sixth paragraph. | REJECTED (MAC: 2013-01-15 18:48:44Z): The proposed change breaks interoperability. Furthermore, if mesh STAs selects beacon interval arbitrary, MCCAOPs will drift away among STAs and it is virtually impossible to allocate MCCAOPs that do not collide each other. This topic has been discussed in TGs intensively number of times when the group was active. The group decided that a specified restriction to the beacon interval for the MCCA enabled STA is appropriate to maintain simple yet flexible MCCAOP coordination among STAs in distributed manner. Even with the restriction to the beacon interval, STAs can select flexible enough reservation intervals by chosing MCCAOP Periodicity carefully. For your reference, see resolution to CID2168 found in https://mentor.ieee.org/802.11/dcn/11/11-11-0287-08-000s-p802-11s-sponsor-ballot-2nd-recirc-comments.xls. Also, we can see the final perception of the proposal from a meeting minutes https://mentor.ieee.org/802.11/dcn/11/11-11-0821-00-000s-meeting-minutes-of-the-may-2011-meeting-of-the-ieee-802-11s-tg.doc. Only the proposer was supportive to this idea. | EDITOR | 201301 approved | Resolved | [Kaz proposed]: Reject. The proposed change breaks interoperability. Furthermore, if mesh STAs selects beacon interval arbitrary, MCCAOPs will drift away among STAs and it is virtually impossible to allocate MCCAOPs that do not collide each other. This topic has been discussed in TGs intensively number of times when the group was active. The group decided that a specified restriction to the beacon interval for the MCCA enabled STA is appropriate to maintain simple yet flexible MCCAOP coordination among STAs in distributed manner. Even with the restriction to the beacon interval, STAs can select flexible enough reservation intervals by chosing MCCAOP Periodicity carefully. For your reference, see resolution to CID2168 found in https://mentor.ieee.org/802.11/dcn/11/11-11-0287-08-000s-p802-11s-sponsor-ballot-2nd-recirc-comments.xls. Also, we can see the final perception of the proposal from a meeting minutes https://mentor.ieee.org/802.11/dcn/11/11-11-0821-00-000s-meeting-minutes-of-the-may-2011-meeting-of-the-ieee-802-11s-tg.doc. Only the proposer was supportive to this idea. | N | No editing instructions. |  | 2013-01-21 17:54 | EDITOR
290 | Peter Ecclesine | 0 | 2012 | I | 2321 | 1 | T | N | 2321.01 | 1 | I |  | V | Adrian | 11-12-1229 | 3 | Remove obsolete annexes | Remove Annex I | REVISED (GEN: 2012-11-16 08:06:45Z) Editor to make the changes as indicated in 11-12-1229r1 for CID 290 | EDITOR | 201211 approved | Resolved | From 11-12-1229: Proposed Resolution: Accepted. (See also resolution for CID 63 for details) GEN: Agree- Submission required | N | EDITOR: 2012-11-22 14:31:52Z- Implemented for CID 63. |  | 2012-11-22 14:32 | EDITOR
291 | Peter Ecclesine | 0 | 2012 | J | 2334 | 1 | T | N | 2334.01 | 1 | J |  | A |  |  | 2 | Remove obsolete annexes | Remove Annex J | ACCEPTED (GEN: 2012-09-20 21:58:26Z) | EDITOR | 201211 approved | Resolved | GEN: Accept Adrian Also included this in his submission: 11-12-1229 | N | EDITOR: 2012-11-22 14:32:36Z- Implemented for CID 2. Amen. |  | 2012-11-22 14:33 | EDITOR
292 | Peter Ecclesine | 0 | 2012 | K | 2535 | 1 | T | N | 2535.01 | 1 | K |  | V | Adrian | 11-12-1229 | 3 | Remove obsolete annexes | Remove Annex K | REVISED (GEN: 2012-11-16 08:07:41Z) Editor to make the changes as indicated in 11-12-1229r1 for CID 292 | EDITOR | 201211 approved | Resolved | Gen: From 11-12-1229 Proposed Resolution: Accepted. (See also resolution for CID 63) | N | Implemented for CID 63. |  | 2012-11-22 14:33 | EDITOR
293 | Peter Ecclesine | 193 | 2012 | B | 1785 | 2 | T | N | 1785.02 | 2 | B |  |  | Jon Rosdahl |  |  | Change Annex B PICS from normative to informative, because it informatively represents normative requirements, and provides a Support colum for information to be entered by Suppliers. "This annex may not be compatible with operation in any Regulatory Domain or describe combinations of usable features in any Regulatory Domain." | Change Annex B to informative |  | GEN | PICS | Needs submission |  |  |  |  | 2013-07-18 15:31 | GEN
294 | Peter Ecclesine | 0 | 2012 | 14 | 1442 | 1 | T | N | 1442.01 | 1 | 14 |  | V | Adrian | 11-12-1229 | 3 | Remove obsolete clauses like the FH PHY | Remove the FH PHY clause and all references to the FH PHY. | REVISED (GEN: 2012-11-16 08:08:49Z) Editor to make the changes as indicated in 11-12-1229r1 for CID 294 | EDITOR | 201211 approved | Resolved | From 11-12-1229 Proposed Resolution: Revised. Remove FH PHY as shown in the resolution to comment 63. GEN: Proposed Resolution: Accept - Needs submission | N | EDITOR: 2012-11-22 13:31:40Z- Implemented for CID 63. |  | 2012-11-22 13:32 | EDITOR
295 | Peter Ecclesine | 0 | 2012 | 15 | 1489 | 1 | T | N | 1489.01 | 1 | 15 |  | V | Adrian | 11-12-1229 | 3 | Remove obsolete clauses like the IR PHY | Remove the IR PHY clause and all references to the IR PHY. | REVISED (GEN: 2012-11-16 08:09:58Z) Editor to make the changes as indicated in 11-12-1229r1 for CID 295 | EDITOR | 201211 approved | Resolved | From 11-12-1229: Proposed Resolution: Revised. Remove IR PHY as shown in the resolution to comment 64. GEN: Proposed Resolution: Accept | N | EDITOR: 2012-11-21 15:48:53Z- Edited for CID 64. |  | 2012-11-21 15:49 | EDITOR
296 | Peter Ecclesine | 0 | 2012 | 6.1 | 104 | 21 | T | N | 104.21 | 21 | 6.1 |  | J | Adrian | 11-12-1229 | 2 | Change Clause 6 introductory third paragraph to add an additional caution about operation. | At end of third paragraph, add a sentence "This model may not be compatible with operation in any Regulatory Domain or describe combinations of usable features in any Regulatory Domain." | REJECTED (GEN: 2012-09-20 22:15:58Z) The Management model does not define externally observable behavour and as such does not affect the Regulatory Requirements. | EDITOR | 201211 approved | Resolved | GEN: Proposed Resolution:Reject - Sept Interim From 11-12-1229: Proposed Resolution: Rejected. Such a statement is not appropriate in the introduction to the layer management model, which is about architecture, not regulatory support. | N | EDITOR: 2012-11-22 10:16:46Z |  | 2012-11-22 10:17 | EDITOR
297 | Peter Ecclesine | 0 | 2012 | E.1 | 2293 | 26 | T | N | 2293.26 | 26 | E.1 |  | J |  |  | 18 | The definition of channel spacing is inadequate "nonoverlapping adjacent channel center frequencies" because it does not specify a measurement threshold for the measurement of channel overlap. | Change to "Channel spacing is the 20 dB occupied bandwidth when using the maximum supported bandwidth allowed for this operating class." and remove the NOTEs at the end of Tables E-1, E-2 and E-3. | REJECTED (GEN: 2013-01-17 21:49:10Z) -, a Measurement threshold is not required. | EDITOR | 201301 approved | Resolved |  | N | No editing instructions. |  | 2013-01-21 17:54 | EDITOR
298 | Peter Ecclesine | 0 | 2012 | E.1 | 2297 | 4 | T | N | 2297.04 | 4 | E.1 |  | V | Peter Ecclesine | 11-13-0134r1 | 13 | May 17, 2012 was the last day grandfathered 5.15 GHz channels were allowed in Japan. Table E-3 Japan shows some 5.15 GHz channels that are no longer vaild. | Remove Table E-3 channels 34, 38, 42, 46 and footnote a, as they are no longer allowed in Japan. | REVISED (GEN: 2013-01-17 02:54:30Z) - Change E.1 Table E-3 note ‘a’ to read: "a The use of channels 34, 38, 42, and 46 was included in the initial 5 GHz rules in May, 2005 and cannot be used after May 2012." | EDITOR | 201301 approved | Resolved | GEN: Peter has a presentation posted: CID 298 says there is no backward compatibility needed since all old equipment ceased operation in May, 2012. Rather than delete them, we would llike to mark them as obsolete with the date and other information that is cited. Remedy #1. REVmc Editor: Change E.1 Table E-3 note ‘a’ as follows: "a The use of channels 34, 38, 42, and 46 was grandfathered in the initial 5 GHz rules in May, 2005 and cannot be used after May 2012." https://mentor.ieee.org/802.11/dcn/13/11-13-0134-00-000m-e-3-japan-a-cid-298.doc GEN: 2012-11-15 20:28:37Z - rather than just delete the ranges, we would llike to mark them as obsolete with the date and other information that is cited. A submission to describe this is required. GEN - -Proposal to Accept | I | EDITOR: 2013-01-28 12:09:02Z |  | 2013-01-28 12:09 | EDITOR
299 | Peter Ecclesine | 0 | 2012 | 18.3.10.6 | 1614 | 22 | T | N | 1614.22 | 22 | 18.3.10.6 |  | V | Vinko | 11-12-1297r1 | 2 | The statement "The CCA-ED shall not be required for license-exempt operation in any band." is incomplete, and fails to describe that CCA-ED may be required by regulation. | Change to "Unless required by regulation, CCA-ED shall not be required for license-exempt operation in any band." | REVISED (GEN: 2012-11-14) - Include the text changes in https://mentor.ieee.org/802.11/dcn/12/11-12-1297-01-000m-lb802-11-2012-cids-46-66-299-355.doc | EDITOR | 201211 approved | Resolved | GEN: 2012-11-12 20:42:13Z reviewed doc 11-12/1297r1 and prepared resolution. | I | EDITOR: 2012-11-22 14:20:53Z |  | 2012-11-22 14:21 | EDITOR
300 | Peter Ecclesine | 0 | 2012 | 19.1.2 | 1631 | 12 | T | N | 1631.12 | 12 | 19.1.2 |  | V | Adrian | 11-12-1229 | 3 | The ERP-PBCC turbo mode and ERP-DSSS PHY modes are obsolete and should be removed. | Remove ERP-PBCC and ERP-DSSS options and all references to them. | REVISED (GEN: 2012-11-15 15:17:49Z) Editor to make the changes as indicated in 11-12-1229r1 for CID 300. | EDITOR | 201211 approved | Resolved | GEN: Proposed Resolution: Revise, Editor to make the changes as indicated in 11-12-1229r0 for CID 300. | M | EDITOR: 2012-11-22 09:50:41Z- Also deleted: "The ERP has two optional PPDU formats, described in 19.3.2.5 (DSSS-OFDM long preamble PPDU format) and 19.3.2.7 (Short DSSS-OFDM PLCP PPDU format), to support the optional DSSS-OFDM modulation rates." at 1635.40. Also deleted ERP19, ERP34, ERP35, ERP36, ERP37, ERP38 & ERP44. |  | 2012-11-22 09:51 | EDITOR
301 | Peter Ecclesine | 193 | 2012 | 3.1 | 24 | 21 | T | N | 24.21 | 21 | 3.1 |  | V | Jouni M. |  |  | The term WDS is obsolete and should be removed | Remove WDS and all references to it. | REVISED (GEN: 2013-07-18 14:29:22Z) The WDS term is listed in 3.1 Definitions that gets integrated into a generic dictionary of terms. This term is still in active use in devices implementing the IEEE 802.11 standard and such use is likely to continue to be the case in the future. As such, it is useful to maintain this definition. Replace "This standard specifies such a frame format and its use only for a mesh basic service set (MBSS)." with "This standard specifies such a frame format. This standard defines use of this frame format for a mesh basic service set (MBSS)." Delete "Because of this, the term WDS is obsolete and subject to removal in a subsequent revision of this standard." (page 26 line 25 in REVmc/D1.5)." | GEN | Gen Motion Geneva B | Ready for motion | GEN: 2013-07-18 13:58:44Z - Revised. The WDS term is listed in 3.1 Definitions that gets integrated into a generic dictionary of terms. This term is still in active use in devices implementing the IEEE 802.11 standard and such use is likely to continue to be the case in the future. As such, it is useful to maintain this definition. Delete "Because of this, the term WDS is obsolete and subject to removal in a subsequent revision of this standard." (page 26 line 25 in REVmc/D1.5). GEN: 2013-01-15 23:34:08Z - Discussed but no consensus - WDS is a useful for the term as there are implementations that talk about the WDS and implement WDS. Noted that the 11s overtook the frame formats that was in the old WDS and added a deprecated note to the definition of WDS. |  |  |  | 2013-07-23 20:34 | GEN
302 | Peter Ecclesine | 0 | 2012 | 17.1.1 | 1536 | 25 | T | N | 1536.25 | 25 | 17.1.1 |  | V | Adrian | 11-12-1229 | 3 | The PBCC option is obsolete and should be removed. | Remove PBCC option and all references to it | REVISED (GEN: 2012-11-15 15:21:51Z) Make changes as indicated in 11-12-1229r1 for CID 302. | EDITOR | 201211 approved | Resolved | Proposed Resolution: Make changes as indicated in 11-12-1229 for CID 302. GEN: Proposed Resolution: Agree - Submission required. | M | EDITOR: 2012-11-22 10:14:37Z- Also removed "For the long and short preamble modes other than PBCC, " in 19.3.2.2.2. |  | 2012-11-22 10:15 | EDITOR
303 | Peter Ecclesine | 0 | 2012 | 11 | 1163 | 1 | T | N | 1163.01 | 1 | 11 |  | J |  |  | 10 | "802.11 should add support for strong cipher suites particularly to satisfy government and financial customer requirements. In particular NSA Suite B is becoming a requirement for more customers. This requires the addition of AES-256 based ciphers and strong key derivation and distribution. " | Add AES-256 based ciphers and strong key derivation and distribution. | REJECTED (MAC: 2012-12-07 16:16:25Z): The commenter has not indicated the specific changes that would satisfy the commenter. | EDITOR | 201301 approved | Resolved |  | N | No editing instructions. |  | 2013-01-21 17:54 | EDITOR
304 | Peter Ecclesine | 0 | 2012 | 11.6.3 | 1253 | 7 | T | N | 1253.0699 | 7 | 11.6.3 |  | V |  |  | 10 | The table in 11-9 is missing some AKMs that are listed in 8-101 | Add them | REVISED (MAC: 2013-01-11 15:35:05Z): Change, as per 11-12/1076r0. (See CID 53) | EDITOR | 201301 approved | Resolved |  | N | EDITOR: 2013-01-25 16:12:04Z- Implemented for CID 53. |  | 2013-01-25 16:12 | EDITOR
305 | Peter Ecclesine | 0 | 2012 | 10.24.3.2.1 | 1153 | 3 | T | N | 1153.03 | 3 | 10.24.3.2.1 |  | V | Peter Ecclesine |  | 10 | I can't find a good description of how to form an ANQP query. | Insert "The ANQP Query is comprised of one or more ANQP elements drawn from Table 8-184 having an element type of Q in Table 10-10 and shall be ordered by non-decreasing Info ID. The ANQP Query is transported in the Query Request field of a GAS Initial Request frame, as per 10.24.3.1.1." | REVISED (MAC: 2013-01-15 20:31:58Z) - Replace the second paragraph of 10.23.3.2.1 with these two new paragraphs: "The ANQP query request comprises one or more ANQP elements drawn from Table 8-184 having an element type of Q in Table 10-10 and shall be ordered by non-decreasing Info ID. An ANQP Query List included in an ANQP query request is formed as described in 10.24.3.2.2. The ANQP query request is transported in the Query Request field of GAS Request frames as described in 10.24.3.1.4. The ANQP query response should comprise ANQP elements having Info IDs present in the ANQP query request's Query List ANQP-element (if present) plus zero or more responses to other query elements; these ANQP elements shall be chosen from among those listed in Table 8-184 having an element type of S in Table 10-10 and shall be ordered by non-decreasing Info ID. The ANQP query response is transported in the Query Response field of GAS Response frames, as described in 10.24.3.1.4." | EDITOR | 201301 approved | Resolved | [MAH proposal] After discussion with Peter, Dave S, and Stephen M, agreed on the following Replace the second paragraph of 10.23.3.2.1 with these two new paragraphs: "The ANQP query request comprises one or more ANQP elements drawn from Table 8-184 having an element type of Q in Table 10-10 and shall be ordered by non-decreasing Info ID. An ANQP Query List included in an ANQP query request is formed as described in 10.24.3.2.2. The ANQP query request is transported in the Query Request field of GAS Request frames as per 10.24.3.1.4. The ANQP query response should comprise ANQP elements having Info IDs present in the ANQP query request's Query List ANQP-element (if present) plus zero or more responses to other query elements; these ANQP elements shall be chosen from among those listed in Table 8-184 having an element type of S in Table 10-10 and shall be ordered by non-decreasing Info ID. The ANQP query response is transported in the Query Response field of GAS Response frames, as per 10.24.3.1.4." -- previous notes: MAH: Needs discussion. I don't see where an "ANQP Query" as an object is mentioned, used or needed (or why anyone would ever need to "form" one). ANQP Query is a procedure, and uses ANQP Query request and ANQP Query response, which are described in 10.24.3.2.1. MAC: 2012-10-05 14:15:05Z - Consider clarifying all "ANQP Query" (without further adjective) to be explicit. Need help from Dave Stephenson. Peter E will follow up. | M | comprise -> consist of |  | 2013-01-28 11:48 | EDITOR
306 | Ping Fang | 0 | 2012 | 8.4.2.30 | 567 | 13 | E | N | 567.13 | 13 | 8.4.2.30 |  | J |  |  | 2 | us/s should be us | us/s should be us | REJECTED (EDITOR: 2012-10-03 10:22:11Z) - This change is inconsistent with the description at 1082.40: "The transmitted BSS Available Admission Capacity value represents a proportion of time on the wireless medium scaled linearly in units of 32 μs/s from 0 (0% available time) to 31 250 (100% available time)." | EDITOR | 201211 approved |  |  | N |  |  | 2012-11-16 20:13 | EDITOR
307 | Ping Fang | 0 | 2012 | 8.4.2.32 | 573 | 26 | E | N | 573.26 | 26 | 8.4.2.32 |  | J |  |  | 2 | us/s should be us | us/s should be us | REJECTED (EDITOR: 2012-10-03 10:29:15Z) - Rejected. Although the name "Medium Time" implies this is contains a time value, it is interpreted as a time value per admission control management interval. The description at 2629.45 is consistent with this, and demonstrates that units are not time, but a dimensionless number. | EDITOR | 201211 approved |  |  | N |  |  | 2012-11-16 20:13 | EDITOR
308 | Qi Wang | 0 | 2012 | 8.4.2.7 | 481 |  | T | N | 481 |  | 8.4.2.7 |  | V |  |  | 1 | "The DTIM Count field indicates how many Beacon frames (including the current frame) appear before the next DTIM. A DTIM Count of 0 indicates that the current TIM is a DTIM. The DTIM count field is a single octet." | When the TIM element is included in a TIM Frame (for TIM Broadcast), the meaning of the DTIM Count field defined for its inclusion in Beacon frames no longer applies. Please add "When a TIM element is included in a TIM Frame, the DTIM Count field is reserved (set to 0 on transmision and ignored on reception)." after the paragragh. | REVISED (MAC: 2012-09-19 03:32:35Z): Add "When a TIM element is included in a TIM frame, the DTIM Count field is reserved." at the end of the cited paragraph. | EDITOR | 201209 approved | Ready for motion |  | I | EDITOR: 2012-09-26 13:51:45Z |  | 2012-09-26 13:52 | EDITOR
309 | Qi Wang | 193 | 2012 | 8.4.2.33 | 573 |  | T | N | 573 |  | 8.4.2.33 |  | V |  |  | 33 | "The TCLAS element specifies an element that contains a set of parameters necessary to identify incoming MSDUs (from a higher layer in all STAs or from the DS in an AP) that belong to a particular TS." .... | This statement contradicts with the statement for Classifier Type 3 in the same section (on page 576) that "The value of the Filter Offset subfield is the number of octets from the beginning of the MSDU or MMPDU at which the Filter Value is compared. A value of 0 for the Filter Offset indicates that the Filter Value subfield is to be compared to the first octet of the payload prior to encryption following the MAC header." Fix the spec so it's consistent. | REVISED (MAC: 2013-07-24 03:00:59Z): Incorporate the changes in 11-13/876r3 | EDITOR | 201307 approved | Resolved | Need submission to address CIDs 78, 309 and 310. |  | MAC: 2013-07-24 03:00:43Z taken from editor. (Resn Status, Motion #) were (, 33). |  | 2013-07-24 06:32 | EDITOR
310 | Qi Wang | 193 | 2012 | 8.4.2.33 | 576 |  | T | N | 576 |  | 8.4.2.33 |  | V |  |  | 33 | "The value of the Filter Offset subfield is the number of octets from the beginning of the MSDU or MMPDU at which the Filter Value is compared. A value of 0 for the Filter Offset indicates that the Filter Value subfield is to be compared to the first octet of the payload prior to encryption following the MAC header." | There is no mechanism specified in 802.11-2012 to enable the filtering of MMPDU. Please specify a mechanism to classify and filter MMPDU, and more generally MPDU. | REVISED (MAC: 2013-07-24 03:02:14Z): Incorporate the changes in 11-13/876r3 | EDITOR | 201307 approved | Resolved | Need submission to address CIDs 78, 309 and 310. |  |  |  | 2013-07-24 06:32 | EDITOR
311 | Qi Wang | 0 | 2012 | 8.4.2.82 | 666 |  | T | N | 666 |  | 8.4.2.82 |  | J |  |  | 9 | The 2nd line in Table 8-162. "Setting this field to 1 indicates the STA is to be sent a TFS Notify frame when a frame matches the traffic filter. Setting this field to 0 indicates the AP does not send a TFS Notify frame to the requesting STA." | When an indivually addressed frame matches a pre-established filter, the frame will be buffered and used to set the corresponding bit in the TIM element. So, there seems no benefits of transmitting a TFS Nofify frame in such a scenario. Please clarify the benefits, if any; otherwise, please modify the text in "The 2nd line in Table 8-162 to "Setting this field to 1 indicates the STA is to be sent a TFS Notify frame when a group addressed frame matches the traffic filter. Setting this field to 0 indicates the AP does not send a TFS Notify frame to the requesting STA." | REJECTED (EDITOR: 2013-01-15 18:56:07Z) - There may be cases when the notify frame is useful with unicast frames. | EDITOR | 201301 approved | Ready for motion | EDITOR: 2013-01-15 18:56:59Z - Previous comment resolution: REVISED (MAC: 2012-09-19 03:36:30Z): Perform the modification option in the proposed change. | I | EDITOR: 2013-01-21 17:47:10Z - Reversed changes. EDITOR: 2013-01-15 18:57:20Z - change needs to be reversed. EDITOR: 2012-09-26 13:54:37Z |  | 2013-01-21 17:47 | EDITOR
312 | Qi Wang | 193 | 2012 | 8.4.2.82 | 666 |  | T | N | 666 |  | 8.4.2.82 |  | V |  |  | 27 | The 2nd line in Table 8-162. "Setting this field to 1 indicates the STA is to be sent a TFS Notify frame when a frame matches the traffic filter. Setting this field to 0 indicates the AP does not send a TFS Notify frame to the requesting STA." | When the setting is 1, does every matched frame cause the transmission of one TFS Nofify frame? Or, does all frames matching a single filter cause the transmission of one TFS Nofify frame? Please clarify and modify the text accordingly. | REVISED (MAC: 2013-07-02 03:57:38Z): Incorporate the text changes in https://mentor.ieee.org/802.11/dcn/13/11-13-0583-03-000m-proposed-lb193mc-tfs-comment-resolutions.doc | EDITOR | 201307 approved | Resolved | As written, a Notification is sent for every match. This may or may not be efficient, but that is what is there. Consider further. See also CID 50. |  |  |  | 2013-07-24 06:31 | EDITOR
313 | Qi Wang | 0 | 2012 | 8.5.14.16 | 787 |  | T | N | 787 |  | 8.5.14.16 |  | V |  |  | 1 | "The TFS Response Elements field contains one or more TFS Response elements to indicate the traffic filters that the AP is configured to support, as defined in 8.4.2.83." | The spec states that when the TFS Response Element fields contains zero TFS Response element, it cancels all the existing TFS filters. Therefore, the text should be modified to: "The TFS Response Elements field contains zero or more TFS Response elements to indicate the traffic filters that the AP is configured to support, as defined in 8.4.2.83." | REVISED (MAC: 2012-09-19 20:58:52Z): Change the last sentence of 8.5.14.15 from " The TFS Request Elements field contains one or more TFS Request elements to specify the traffic filters that are requested by the non-AP STA, as defined in 8.4.2.82 " to " The TFS Request Elements field contains one or more TFS Request elements, as defined in 8.4.2.82, to specify the traffic filters that are requested by the non-AP STA, or zero TFS Request elements to cancel traffic filtering (see 10.23.11.2). " Change Figure 8-484 to say "zero or more" TFS Request elements. In 10.23.11.2, change "TFS elements" to "TFS Request elements" (four occurances) | EDITOR | 201209 approved | Ready for motion |  | M | EDITOR: 2012-09-26 14:06:41Z Note two of the cited replacements should have been in the singular. Common sense applied. |  | 2012-10-05 09:22 | EDITOR
314 | Qi Wang | 193 | 2012 | 10.2.1.1 | 984 |  | T | N | 984 |  | 10.2.1.1 |  |  | Qi Wang |  |  | "A STA may use both WNM-Sleep mode and PS mode simultaneously." The statement is vague. Can the PM bit be set to either 1 or 0 when the STA enters WNM-Sleep mode? And, what are the correponding buffering requirement on the AP? | Please add text that specify that the PM bit can be set to 1 or 0 within a transmission sent by a STA in WNM-Sleep Mode - if PM=0, it means: WNM-SM TSF is still enabled, WNM-Sleep Interval is still active, general PS buffering for this STA ends, frames are queued and delivered in normal queues, PM=1 reverts to the original mode. |  | MAC |  | Needs submission | MAC: 2012-09-19 21:28:40Z: Generally agreed with direction. Need specific text submission. See CIDs 263 and 324. |  |  |  | 2012-10-09 22:40 | MAC
315 | Qi Wang | 0 | 2012 | 10.2.1.17 |  |  | T | N |  |  | 10.2.1.17 |  | V |  |  | 1 | A TIM Frame contains an TIM IE, which contains a DTIM count field. | When the TIM element is included in a TIM Frame (for TIM Broadcast), the meaning of the DTIM Count field defined for its inclusion in Beacon frames no longer applies. Please add "When a TIM element is included in a TIM Frame, the DTIM Count field is reserved (set to 0 on transmision and ignored on reception)." after the paragragh. | REVISED (GEN: 2012-09-19 21:38:35Z) Comment is resolved by the text added in the previous section by CID 308. | EDITOR | 201209 approved | Ready for motion |  | N | EDITOR: 2012-09-26 14:29:25Z- The resolution contains no editing instructions. |  | 2012-09-26 14:47 | EDITOR
316 | Qi Wang | 0 | 2012 | 10.23.11.1 | 1139 |  | T | N | 1139 |  | 10.23.11.1 |  | V |  |  | 1 | "Using multiple TCLAS elements in a TFS subelement is the equivalent to a logical AND operation on the match condition of each TCLAS element." | This sentense contradicts with the statement in 8.4.2.81 (page 667) that "The TCLAS Processing Element field is optionally present and defines how multiple TCLAS elements are processed as defined in 8.4.2.35." Replace the sentence in question to "How multiple TCLAS elements are processed depends on the content of the TCLAS Proccesing element as defined in 8.4.2.35." | REVISED (MAC: 2012-09-19 21:47:20Z): Replace "Using multiple TCLAS elements in a TFS subelement is the equivalent to a logical AND operation on the match condition of each TCLAS element." with "Processing of multiple TCLAS elements in a TFS subelement is determined by the content of the TCLAS Processing element as defined in 8.4.2.35." | EDITOR | 201209 approved | Ready for motion |  | I | EDITOR: 2012-09-26 14:29:11Z |  | 2012-09-26 14:29 | EDITOR
317 | Qi Wang | 193 | 2012 | 10.23.13 |  |  | T | N |  |  | 10.23.13 |  |  | Qi Wang - Jouni M. |  |  | It is not explicitly clear whether an AP implementing the Proxy ARP service shall respond the duplicate detection frame transmitted by a requesting non-AP STA. | Please specify that an AP implementing the Proxy ARP service shall respond the duplicate detection frame transmitted by a requesting non-AP STA, to allow the non-AP STA that currently uses the target IP address to remain in sleep. |  | MAC |  | Needs submission | MAC: 2013-01-16 00:56:26Z - See CID 77. GEN: 2012-09-19 22:13:28Z During the discussion, the TG determined that there may or may not need any text change. Qi and Jouni will work to get a submission if necessary. |  |  |  | 2013-01-16 01:01 | MAC
318 | Qi Wang | 0 | 2012 | 11C.1 |  |  | E | N |  |  | 11C.1 |  | J |  |  | 2 | "..., Direct-link setup (DLS), Tunneled direct-link setup (TDLS) or tunneled direct-link setup (TDLS)." | Modify the text to "..., Direct-link setup (DLS), or tunneled direct-link setup (TDLS). | REJECTED (EDITOR: 2012-10-02 13:22:58Z) - The cited phrase does not occur in 802.11-2012. | EDITOR | 201211 approved |  |  | N |  |  | 2012-11-16 20:13 | EDITOR
319 | Robert Stacey | 0 | 2012 | 8.5.14.10 |  |  | T | N |  |  | 8.5.14.10 |  | J |  |  | 5 | Contradictory statements need fixing. In 8.5.14.10: The BSS Transition Management Response frame uses the Action frame body format and is *optionally* transmitted by a STA in response to a BSS Transition Management Request frame. In 10.23.6.3: A non-AP STA that supports BSS transition management *shall* respond to an individually addressed BSS Transition Management Request frame with a BSS Transition Management Response frame. | Delete "optionally" from sentence in 8.5.14.10. | REJECTED (GEN: 2012-12-10 19:58:28Z) The "optionally" in the cited text is correct. Only a STA that supports this option need respond with transmission of the BSS Transition Management Response frame. | EDITOR | 201301 approved | Resolved | Similar to CID 331 | N | No editing instructions. |  | 2013-01-21 17:54 | EDITOR
320 | Robert Stacey | 0 | 2012 | 10.23.6.3 |  |  | T | N |  |  | 10.23.6.3 |  | V |  |  | 5 | "The AP may transmit a group addressed BSS Transition Management Request frame to associated non-AP STAs if all associated non-AP STAs support the BSS Transition Management capability." I appreciate permission to transmit a group addressed frame when all the STA support BSS Transition Management. Now, what am I permitted to do if this is not the case? Since it is not explicitly prohibited I assume I can send a group addressed frame even if some STAs don't support BSS transition management. There is no harm in such a transmission and it may be of value. | Remove statement "The AP may transmit a group addressed BSS Transition Management Request frame to associated non-AP STAs if all associated non-AP STAs support the BSS Transition Management capability." | REVISED (GEN: 2012-11-30) The intent of the original was to include a constraint. At the end of the cited sentence add: "; otherwise the AP shall not transmit a group addressed BSS Transition Management Request frame." | EDITOR | 201301 approved | Resolved |  | I | EDITOR: 2013-01-21 18:43:29Z |  | 2013-01-21 18:43 | EDITOR
321 | Robert Stacey | 0 | 2012 | 10.23.6.3 |  |  | E | N |  |  | 10.23.6.3 |  | A |  |  | 2 | "indicates that it supports the BSS Transition Management capability in the Extended Capabilities element." -> "indicates in the Extended Capabilities element that it support BSS transition management." | As suggested | ACCEPTED (EDITOR: 2012-10-02 13:48:03Z) | EDITOR | 201211 approved |  |  | I | EDITOR: 2012-10-02 13:48:03Z |  | 2012-11-16 20:13 | EDITOR
322 | Robert Stacey | 0 | 2012 | 10.23.6.3 |  |  | T | N |  |  | 10.23.6.3 |  | V |  |  | 5 | "may send an unsolicited BSS Transition..." May here is giving permission. Reword as normative statement: "STA shall not send an unsolicited BSS... to a STA that does not support..." | As suggested | REVISED (GEN: 2012-12-10 19:54:05Z) The existing statement adds value because it highlights the timing of any such transmission. Better to leave that alone and add the prohibition. Add to the end of the cited sentence "; otherwise the AP shall not send an unsolicited BSS Transition Management Request frame to the STA." | EDITOR | 201301 approved | Resolved |  | I | EDITOR: 2013-01-21 18:45:00Z |  | 2013-01-21 18:45 | EDITOR
323 | Robert Stacey | 0 | 2012 | 3.2 | 34 |  | E | N | 34 |  | 3.2 |  | J |  |  | 12 | The so-called wireless-network-management-sleep (WNM-sleep) mode is poorly named. It has absolutely nothing to do with wireless network management and little to do with sleep. | The definition suggests an alternate name: extended power save mode. This accurately describes it as an extension to power save mode. | REJECTED (EDITOR: 2013-01-15 22:38:01Z) - WNM-sleep mode is dependent on a device's support of the mandatory WNM features. And it enables a STA to sleep for extended periods of time, and this is clearly related to "sleep". | EDITOR | 201301 approved | Ready for motion | EDITOR: 2012-09-28 15:11:37Z - Mark Rison wants to delay closing this comment until other comments on WNM-Sleep have been discussed. Related comments: 263, 314, 324 | N | EDITOR: 2013-01-28 13:32:58Z |  | 2013-01-28 13:33 | EDITOR
324 | Robert Stacey | 193 | 2012 |  |  |  | T | N | [5 empty] | Qi Wang |  |  | The effect of entering and exiting WNM-Sleep mode is not clearly defined. Also, it is described as an extended power save mode, but its relationship to PS mode is not clearly spelled out. For example, on P1006 it states "The AP shall set the TIM bit corresponding to the AID of the associated STA for which the AP has queued either a TFS Notify frame or matching frame." Does entering SNM-Sleep mode automatically enable PS mode, i.e., without the STA also sending a frame with PM=1? Also, on 10.2.1.18.3 it says "When WNM-Sleep mode is enabled for an associated STA, the AP shall stop sending all individually addressed MPDUs to the non-AP STA." Ouch. Are the frames deleted? No more management frames? Presumably this means they are buffered until the STA sends PS-Poll, but it does not say that! And the STA may not even be in PS mode! | Clearly define the relationship between WNM-Sleep mode an PS mode. My personal understanding is that entering WNM-Sleep simply enables frame matching and exempts the STA for GTK updates. It has no effect on frame buffering at the AP. The STA controls the buffering at the AP using the PM bit alone. A STA might for example exit PS mode while the frame matching function is still in effect. Multicast frames would still be converted to unicast (per matching function in effect), but they would be delivered immediately, not buffered at the AP. Dropping out of PS mode does not automatically drop you out of WNM-Sleep and vice versa. |  | MAC |  | Needs submission | Propose-MAH: See CIDs 263 and 314. Request Qi to address all three. |  |  |  | 2012-10-05 15:20 | MAC
325 | Robert Stacey | 0 | 2012 | 10.2.1.18.1 | 1005 |  | E | N | 1005 |  | 10.2.1.18.1 |  | A |  |  | 2 | WNM-Sleep Mode bit -> WNM-Sleep Mode field | As suggested | ACCEPTED (EDITOR: 2012-10-03 11:05:56Z) | EDITOR | 201211 approved |  |  | I | EDITOR: 2012-10-03 11:05:56Z |  | 2012-11-16 20:13 | EDITOR
326 | Robert Stacey | 0 | 2012 | 10.2.1.18.1 | 1005 |  | E | N | 1005 |  | 10.2.1.18.1 |  | A |  |  | 2 | 3rd paragraph: WNM-Sleep Mode -> WNM-Sleep mode | As suggested | ACCEPTED (EDITOR: 2012-10-03 11:06:45Z) | EDITOR | 201211 approved |  |  | I | EDITOR: 2012-10-03 11:06:45Z |  | 2012-11-16 20:13 | EDITOR
327 | Robert Stacey | 0 | 2012 | 10.2.1.18.1 | 1005 |  | E | N | 1005 |  | 10.2.1.18.1 |  | V |  |  | 2 | 3rd paragraph: "as indicated by the WNM-Sleep Interval." What WNM-Sleep Interval? | Presumably it's a field in some frame, but a clue as to where I could find it would be nice. | REVISED (EDITOR: 2012-10-03 11:11:51Z) - Replace last sentence of para 3 of 10.2.1.18.1 with: "A non-AP STA can sleep for extended periods as indicated by the WNM-Sleep Interval field of the WNM-Sleep Mode element, which is present in WNM-Sleep Mode Request frames transmitted by the non-AP STA." | EDITOR | 201211 approved |  |  | I | EDITOR: 2012-10-03 11:11:51Z |  | 2012-11-16 20:13 | EDITOR
328 | Robert Stacey | 0 | 2012 | 10.2.1.18.2 | 1005 |  | E | N | 1005 |  | 10.2.1.18.2 |  | V |  |  | 2 | 5th paragraph: What "Sleep interval"? | Give me a clue | REVISED (EDITOR: 2012-10-03 13:15:17Z) - Replace "Sleep Interval" with "WNM-Sleep Interval" at 1005.40 and 1005.41. At 1005.60 replace "The STA wakes up every Sleep interval to check" with "The STA wakes up at intervals no longer than the value indicated by the WNM-Sleep Interval field to check" | EDITOR | 201211 approved |  |  | I | EDITOR: 2012-10-03 13:15:17Z |  | 2012-11-16 20:13 | EDITOR
329 | Robert Stacey | 0 | 2012 | 10.2.1.18.2 | 1005 |  | T | N | 1005 |  | 10.2.1.18.2 |  | J |  |  | 10 | "The non-AP STA shall delete the GTKSA if the response indicates success." It is not clear why this is necessary or even advisable. A STA in WNM-Sleep mode does not participate in group key updates. Fine. But why should it delete the GTKSA? If the current key expires and a new one is distributed the STA may not get the update, but that is no reason to prevent it using one that was in effect when it entered WNM-Sleep mode. Besides, the group key may have a lifetime far longer than the STA's WNM-Sleep. | Delete the following two sentences: "The non-AP STA shall delete the GTKSA if the response indicates success. If RSN is used with management frame protection, the non-AP STA shall delete the IGTKSA if the response indicates success." | REJECTED (MAC: 2012-12-07 16:55:19Z): "The proposed change would create a new class of devices that are incompatible with IEEE Std 802.11-2012 (devices that did not delete their GTKSA, while devices conforming to the previous revision did). The non-AP STA deletion of the GTK was included in the standard to remove any possibility of using the expired key, motivated for example by "strict re-keying" scenarios, when the GTK is changed when a non-AP STA leaves the BSS." | EDITOR | 201301 approved | Resolved | MAC: 2012-11-14 17:12:09Z - Update. Robert would like to discuss this further. Moving back to "Discuss" status. Comment-MAH: Need a security expert's opinion. I am guessing that it potentially decreases the entropy of the GTK if the sleeping STA continues to use it, after the key has changed (which the STA didn't realize). MAC: 2012-10-05 14:21:37Z - Propose decline. The non-AP STA deletes the GTK to remove any possibility of using the expired key. Dorothy to confirm with Jouni. | N | No editing instructions. |  | 2013-01-21 17:54 | EDITOR
330 | Robert Stacey | 0 | 2012 | 10.2.1.18.3 | 1006 |  | T | N | 1006 |  | 10.2.1.18.3 |  | A |  |  | 2 | "the current GTK shall be sent to the STA in a GTK update following the WNM-Sleep Mode Response frame." It is not clear what "in a GTK update" means. What is being referenced is a frame exchange, but the frame exchange is called a Group Key Handshake elsewhere. Also, specify how soon after the Request/Response this is expected to happen. | Change to read: "...sent to the STA using a Group Key Handshake (see 11.6.7) immediately following..." | ACCEPTED (MAC: 2012-10-12 14:35:16Z) | EDITOR | 201211 approved | Ready for motion | Propose-MAH: Revised, change "sent to the STA in a GTK update following" to "sent to the STA using a Group Key Handshake (see 11.6.7) immediately following" | I | EDITOR: 2012-11-22 10:55:58Z |  | 2012-11-22 10:56 | EDITOR
331 | Robert Stacey | 0 | 2012 | 10.23.6.3 | 1133 |  | T | N | 1133 |  | 10.23.6.3 |  | J |  |  | 2 | The protocol for using a group addressed BSS Transition Management Request frame is not clear. Can the Disassociation Imminent field be set to 1? If so does the statement at the top of P1134 apply (since it is qualified with "sent to a non-AP STA")? How does BSS termination work then since the individual STAs can no longer request a delay, etc.? | Add behavior statements for group addressed use of the BSS Transition Management Request frame that covers its various functions. | REJECTED (MAC: 2012-10-05 14:27:23Z):10.23.6.3 first paragraph says, "The AP may transmit a group addressed BSS Transition Management Request frame to associated non-AP STAs if …" so clearly this text is written as if such a group addressed frame should be considered as sent "to (a) non-AP STA(s)". Thus, the text at the top of P1134 does apply. That paragaph goes on to say, "When the BSS Transition Management Request frame is transmitted as a group addressed frame, a receiving non-AP STA shall not respond with a BSS Transition Management Response frame." so the individual STAs can not reply with a request for delay. The net result of this particular scenario is that all STAs are notified of the termination, and none are given an opportunity to reject it outright or request a delay. No change was specifically requested, and the existing text is sufficiently clear. | EDITOR | 201211 approved | Ready for motion | MAH: Needs discussion. 10.23.6.3 first paragraph says, "The AP may transmit a group addressed BSS Transition Management Request frame to associated non-AP STAs if …" so clearly this text is written as if such a group addressed frame should be considered as sent "to (a) non-AP STA(s)". Thus, I conclude that the text at the top of P1134 does apply. That paragaph goes on to say, "When the BSS Transition Management Request frame is transmitted as a group addressed frame, a receiving non-AP STA shall not respond with a BSS Transition Management Response frame." so I agree that the individual STAs can not reply with a request for delay. It seems the net result of this particular scenario is that all STAs are notified of the termination, and none are given an opportunity to reject it outright or request a delay. This seems clear from the existing text, even if it is not what the commentor wanted/expected perhaps(?). Is any change needed/desired? | N | EDITOR: 2012-11-22 13:19:47Z |  | 2012-11-22 13:20 | EDITOR
332 | Stephen Mccann | 0 | 2012 | 6.4.7.5.2 | 349 | 25 | E | N | 349.25 | 25 | 6.4.7.5.2 |  | J |  |  | 2 | The abbreviation ES is not defined, although it is used ot mean three things: IEEE 802.21-2008 Event Service, Emergency Service (P686) and as an index for BCC encoding (P1711). | Explain and expand these abbreviations. It is not worth generating a specific abbreviation as there are so few occurances of "ES" in the specification | REJECTED (EDITOR: 2012-10-03 09:53:45Z) - The usage at 349.55 is part of a name, so no confusion can arise. It is clear from the text immediately to the right that ES in this context means "Event Service". The usage at 686.40 is part of a literal used to construct an on-the-air hash. There is no need to explain where this literal came from, although it should be obvious that ES in this context relates to "Emergency Service". ES used as a subscript in Clause 20 is defined at 1690.55. | EDITOR | 201211 approved |  |  | N |  |  | 2012-11-16 20:13 | EDITOR
333 | Stephen Mccann | 0 | 2012 | 10.24.3.1.1 | 1146 | 3 | E | N | 1146.03 | 3 | 10.24.3.1.1 |  | V |  |  | 2 | Figure 10-24 is confusing as the surronding text describes a "GAS Query" which does not actually appear in the Figure. | Change the text to discuss a "GAS Initial Reponse" or change the Figure to show a "GAS Query". I think it should be explained that the "GAS Initial Reuqest" is an actual message that is part of a logical "GAS Query". | REVISED (EDITOR: 2012-10-03 13:24:35Z) - At 1146.02, 1147.02 and 1147.04 change "GAS Query Response" to "result of the GAS query". | EDITOR | 201211 approved |  |  | I | EDITOR: 2012-10-03 13:24:35Z |  | 2012-11-16 20:13 | EDITOR
334 | Stephen Mccann | 0 | 2012 | 10.10.1 | 1055 | 30 | E | N | 1055.3 | 30 | 10.10.1 |  | J |  |  | 2 | Some parts of the document use the word "unenabled" (P1055) and some places "disabled" (P1105) | Use a consistent word | REJECTED (EDITOR: 2012-10-03 11:16:06Z) - The uses of "unenabled" are restricted to the DSE procedures, where it is a state of the DSE state machine at a non-AP STA. "unenabled" is probably closer to the meaning of this state. | EDITOR | 201211 approved |  |  | N |  |  | 2012-11-16 20:13 | EDITOR
335 | Stephen Mccann | 0 | 2012 | 8.4.4.6 | 716 | 30 | T | N | 716.3 | 30 | 8.4.4.6 |  | V |  |  | 2 | Initial implementaiton work has found that the "Redirect URL" within the Network Authentication Type ANQP-element does not need to be tied to the indicator. In other words the "Redirect URL" should just be an optional field, which can be used under any circumstance | Re-arrange the rules for the values of the Indicator sub-field, so that the Redirect URL sub-field is always available as an option. Commenter will provide submission. | REVISED (MAC: 2012-10-09 14:51:07Z): Resolved by the changes for CID 68. | EDITOR | 201211 approved | Ready for motion |  | N | EDITOR: 2012-11-22 10:25:03Z- The resolution contains no editing instructions. |  | 2012-11-22 13:30 | EDITOR
336 | Stephen Mccann | 0 | 2012 | 10.24.3.1.4 | 1150 | 20 | T | N | 1150.2 | 20 | 10.24.3.1.4 |  | J |  |  | 2 | As the information within a GAS response is in-secure, there is no reason to limit the GAS response to a unicast address. An option to allow a multicast/broadcast response would also be useful. | Add an option to allow a multicast/broadcast GAS response so that all STAs within receiving range can also receive the information. It is suggested that the AP make the decision as to whether a GAS response changes from unicast (current operation) to mulitcast/broadcast, for example depending upon perceived traffic and loading conditions. Commenter will provide submission. | REJECTED (MAC: 2012-10-05 15:29:44Z): Concerns raised with the proposal include: There is no L2 ack and support for GAS fragmentation would be complex. Concern that another STA would be awake at the random time the AP sends the response. The GASTIM approach proposed in TGu could be applicable. Note, TGai is looking at technical solutions for high-density, rapid discovery, this proposal may be applicable there. | EDITOR | 201211 approved | Ready for motion | MAH: Seems reasonable. Needs a submission. MAC: 2012-10-05 15:27:02Z - Dave Stephenson: We definitely do NOT want GAS response to be multicast/broadcast. There is no L2 ack and support for GAS fragmentation would be a nightmare. Its sort of ridiculous anyway, because what are the odds that another STA would be awake at the random time the AP sends the response? If we want a way to multicast a GAS response, then IMO we should bring the GASTIM beacon approach that was originally in the draft. Encourage a submission, which addresses these concerns. Consider taking this proposal to TGai. | N | EDITOR: 2012-11-22 13:21:24Z |  | 2012-11-22 13:21 | EDITOR
337 | Stephen Mccann | 0 | 2012 | 10.24.3.2.1 | 1153 | 4 | T | N | 1153.04 | 4 | 10.24.3.2.1 |  | V |  |  | 2 | It would be useful to also state when a STA can use ANQP in addition to how. | Add the following text to the end of the 1st sentence of clause 10.24.3.2.1: "STAs shall not transmit an ANQP Query for any ANQP-element unless the ANQP Advertisement Protocol ID is included in the Advertisement Protocol element in a Beacon or Probe response frame of that peer STA." | REVISED (MAC: 2012-10-12 14:41:41Z): Add this text as a new paragraph after the first paragaph on 10.24.3.2.1: "Non-AP STAs shall not transmit an ANQP Query to an AP for any ANQP-element unless the ANQP Advertisement Protocol ID is included in the Advertisement Protocol element in a Beacon or Probe Response frame from that AP." | EDITOR | 201211 approved | Ready for motion |  | I | EDITOR: 2012-11-22 13:22:23Z |  | 2012-11-22 13:22 | EDITOR
338 | Tero Kivinen | 0 | 2012 | 11.3.4.1 | 1176 | 10 | T | N | 1176.1 | 10 | 11.3.4.1 |  | J |  |  | 5 | This section refers to the IANA maintained repository for obsoleted IKEv1 protocol called "Group Description" attributes for IETF RFC 2409. The RFC 2409 was obsoleted in year 2005 when IKEv2 replaced it, and IKEv2 have its own IANA repository for these groups. Because of this IETF is reluctant to update the registry for already obsoleted protocol, meaning all new additions are usually only done to the IKEv2 registry. Also as this registry is used completely out of its intended purposes, there is no guarantees that changes done to this registry in future are suitable for SAE use even when they might be suitable for IKEv1, or IETF might decide that no allocations are allowed to this registry for obsoleted IKEv1 protocol anymore. | I propose to create new IANA registry just for the SAE use for mapping the Group parameters to the identifying number. The initial values for the registry can be copied directly from the existing IKEv1 registry and its allocation policy can be made anything suitable for the IEEE use (either Specification required or First come First served). Then this section is changed to refer to that new registry. The changes needed also requires changing the references to match new registry and Annex C.3 MIB Detail (there separate comments about those) | REJECTED (MAC: 2012-12-07 15:14:13Z) - Per liaison 11-12/0977r0, the additional parameters will be added to the IKE v1 registry. So the reference to RFC 2409 is still valid. | EDITOR | 201301 approved | Resolved | Moved to GEN to go along with 339, 340. See 341. | N | No editing instructions. |  | 2013-01-21 17:54 | EDITOR
339 | Tero Kivinen | 0 | 2012 | A | 1782 | 12 | T | N | 1782.12 | 12 | A |  | J |  |  | 5 | Section 11.3.4.1 refers to this refence, which refers the IANA maintained repository for obsoleted IKEv1 protocol called "Group Description" attributes for IETF RFC 2409. The RFC 2409 was obsoleted in year 2005 when IKEv2 replaced it, and IKEv2 have its own IANA repository for these groups. Because of this IETF is reluctant to update the registry for already obsoleted protocol, meaning all new additions are usually only done to the IKEv2 registry. Also as this registry is used completely out of its intended purposes, there is no guarantees that changes done to this registry in future are suitable for SAE use even when they might be suitable for IKEv1, or IETF might decide that no allocations are allowed to this registry for obsoleted IKEv1 protocol anymore. | Refer to the newly created IANA registry just for the SAE use for mapping the Group parameters to the identifying number. | REJECTED (GEN: 2012-12-10 19:49:12Z)- Per liaison 11-12/0977r0, the additional parameters will be added to the IKE v1 registry. So the reference to RFC 2409 is still valid. | EDITOR | 201301 approved | Resolved |  | N | No editing instructions. |  | 2013-01-21 17:54 | EDITOR
340 | Tero Kivinen | 0 | 2012 | C.3 | 2132 | 9 | T | N | 2132.0901 | 9 | C.3 |  | J |  |  | 5 | Description here in MIB refers to the IANA maintained repository for obsoleted IKEv1 protocol called "Group Description" attributes for IETF RFC 2409. The RFC 2409 was obsoleted in year 2005 when IKEv2 replaced it, and IKEv2 have its own IANA repository for these groups. Because of this IETF is reluctant to update the registry for already obsoleted protocol, meaning all new additions are usually only done to the IKEv2 registry. Also as this registry is used completely out of its intended purposes, there is no guarantees that changes done to this registry in future are suitable for SAE use even when they might be suitable for IKEv1, or IETF might decide that no allocations are allowed to this registry for obsoleted IKEv1 protocol anymore. | Change to refer to newly crated IANA registry just for the SAE use for mapping the Group parameters to the identifying number. | REJECTED (GEN: 2012-12-10 19:50:45Z) - Per liaison 11-12/0977r0, the additional parameters will be added to the IKE v1 registry. So the reference to RFC 2409 is still valid. | EDITOR | 201301 approved | Resolved |  | N | No editing instructions. |  | 2013-01-21 17:54 | EDITOR
341 | Tero Kivinen | 0 | 2012 | 2 | 3 | 45 | E | N | 3.45 | 45 | 2 |  | J |  |  | 2 | If the references to the IANA registry for obsoleted IKEv1 is changed to refer to newly created IANA registry just for the SAE use for mapping the Group parameters to the identifying number, then this reference to the IETF RFC 2409 is no longer needed. It was only used in those places where that IANA registry for obsoleted IKEv1 protocol was referenced. | Remove the whole reference to the "IETF RFC 2409, The Internet Key Exchange (IKE), D. Harkins, D. Carrel, Nov 1998 (status: Standards Track)." This is conditional provided the reference to the IANA registry for the obsoleted IKEv1 protocol was replaced with reference to the newly created IANA registry for just SAE use. | REJECTED (EDITOR: 2012-09-28 14:24:24Z) - Per liaison 11-12/0977r0, the additional parameters will be added to the IKE v1 registry. So the reference to RFC 2409 is still valid. | EDITOR | 201211 approved |  |  | N | EDITOR: 2012-11-06 12:43:07Z |  | 2012-11-16 20:13 | EDITOR
342 | Tomoko Adachi | 0 | 2012 | B.4.19.1 | 1839 |  | T | N | 1839 |  | B.4.19.1 |  | A |  |  | 5 | In item HTM8, it says that the status for Duration/ID rules for A-MPDU and TXOP (8.2.4.2) is CF16:O. It should be mandatory for CF16. | Change the status from "CF16:O" to "CF16:M." | ACCEPTED (GEN: 2012-11-15 20:30:56Z) | EDITOR | 201301 approved | Resolved | GEN: Proposed Resolution: Accept | N | EDITOR: 2013-01-28 12:05:40Z- Implemented for CID 187. |  | 2013-01-28 12:06 | EDITOR
343 | Tomoko Adachi | 0 | 2012 | 10.5.5 | 1098 |  | T | N | 1098 |  | 10.5.5 |  | V |  |  | 2 | The definition of affected channels in 10.15.5 is vague. | Refer to 10.15.12 and explain what the affected channels are from the relation between the trigger events. | REVISED (MAC: 2012-10-05 15:42:34Z) Add to the end of the first sentence of 10.15.5, "i.e., the 20 MHz channels that wholy or partly overlap the 40 MHz signal." | EDITOR | 201211 approved | Ready for motion | Comment-MAH: Need help wording this one. MAC: 2012-10-05 15:39:57Z - Note sure about the intent of the original wording, it may have been intended to include partially overlapping channels, as well as all channels actually used for the 40MHz operation. Add to the end of the first sentence of 10.15.5, "i.e., the 20 MHz channels that wholy or partly overlap the 40 MHz signal." | I | EDITOR: 2012-11-22 12:26:55Z |  | 2012-11-22 12:27 | EDITOR
344 | Tomoko Adachi | 0 | 2012 | 10.15.3 | 1091 |  | T | N | 1091 |  | 10.15.3 |  | V |  |  | 2 | The title of 10.15.3 is misleading. It handles not only channel selection but also scanning, which is not always related to channel selection. | Change the title to clearly show that it also includes scanning requirements. | REVISED (MAC: 2012-10-12 14:49:22Z): Change the title of 10.15.3 to "Channel scanning and selection methods for 20/40 MHz operation" | EDITOR | 201211 approved | Ready for motion | Propose-MAH: Revise. Change the title of 10.15.3 to "Channel scanning and selection methods for 20/40 MHz operation" | I | EDITOR: 2012-11-22 12:24:14Z |  | 2012-11-22 12:24 | EDITOR
345 | Tomoko Adachi | 0 | 2012 | B.4.14 | 1831 |  | T | N | 1831 |  | B.4.14 |  | V |  |  | 5 | In item QB4.4, it says that the status for MultiTID Block Ack (8.3.1.8.4) is CF12:O CF16:M. Firstly, Multi-TID is used instead of MultiTID throughout the body. Secondly, 8.3.1.8.4 is for BlockAckReq and 8.3.1.9.4 should be added for BlockAck. Finally, the Multi-TID Block Ack is limited inside a PSMP sequence (9.21.6). | Change the Protocol capability column of QB4.4 from "MultiTID Block Ack" to "Multi-TID Block Ack." Add 8.3.1.9.4 to its Reference column. Change its Status column from "CF12:0 CF16:M" to "PC37:M." | REVISED (GEN: 2012-11-15 21:00:47Z) - delete the row QB4.4 and QB4.3 this is a duplicate of HTM5.5 and HTM5.2 respectively. | EDITOR | 201301 approved | Resolved | GEN: Proposed Resolution: | N | EDITOR: 2013-01-28 12:04:29Z- Implemented for CID 346. |  | 2013-01-28 12:05 | EDITOR
346 | Tomoko Adachi | 0 | 2012 | B.4.14 | 1831 |  | T | N | 1831 |  | B.4.14 |  | V |  |  | 5 | In item QB4.3, the reference is only to 8.3.1.8.3, which is for BlockAckReq. | Add 8.3.1.9.3 to the Reference column for QB4.3. | REVISED (GEN: 2012-11-15 21:04:23Z) - delete the row QB4.4 and QB4.3 this is a duplicate of HTM5.5 and HTM5.2 respectively. | EDITOR | 201301 approved | Resolved | GEN: Proposed Resolution: Accept. | I | EDITOR: 2013-01-28 12:04:09Z |  | 2013-01-28 12:04 | EDITOR
347 | Tomoko Adachi | 0 | 2012 | 8.4.2.60 | 617 |  | E | N | 617 |  | 8.4.2.60 |  | V |  |  | 2 | The first sentence in the fifth paragraph of 8.4.2.60 does not have a verb. | Change from "The Channel List field of ... element a variable number ..." to "The Channel List field of ... element is a variable number ..." | REVISED (EDITOR: 2012-10-03 10:35:32Z) - Insert "contains" before "variable number" at 617.58. | EDITOR | 201211 approved |  |  | I | EDITOR: 2012-10-03 10:35:32Z |  | 2012-11-16 20:13 | EDITOR
348 | Tomoko Adachi | 0 | 2012 | 10.15.12 | 1102 |  | T | N | 1102 |  | 10.15.12 |  | V |  |  | 2 | In the second item under "For each detected BSS channel width trigger event TE-A:", it says that when the Supported Operating Classes element is not present, the operating class of the BSS channel width trigger event is "unknown." And in the first item of the paragraph starting with "At the completion of an OBSS scan operation ... or when it receives a 20/40 BSS Coexistence Management frame ...", it says that the 20/40 BSS Intolerant Channel Report element is generated from each unique operating class that is stored in the set of BSS channel width trigger event TE-A records. Then, what will be the actual value for the operating class field in the 20/40 BSS Intolerant Channel Report element when the operating class is "unknown"? | Add an explanation that the value for the operating class field is 0 when the recorded operating class is "unknown." | REVISED (MAC: 2012-10-12 14:52:08Z): Add in the 4th paragraph of 8.4.2.60, after the first sentence, "If the operating class is "unknown" as described in 10.15.12, the Operating Class field is set to zero." | EDITOR | 201211 approved | Ready for motion | Propose-MAH: Revised. Add in the 4th paragraph of 8.4.2.60, after the first sentence, "If the operating class is "unknown" as described in 10.15.12, the Operating Class field is set to zero." | I | EDITOR: 2012-11-22 13:18:25Z |  | 2012-11-22 13:19 | EDITOR
349 | Tomoko Adachi | 0 | 2012 | 8.3.1.4 | 406 |  | T | N | 406 |  | 8.3.1.4 |  | V |  |  | 10 | In the third paragraph of 8.3.1.4, it says "In other ACK frames sent by non-QoS STAs, the duration value is the value obtained from the Duration/ID field of the immediately previous ... PS-Poll ... frame ..." But in a PS-Poll, the Duration/ID field carries an AID. The rule for how to set NAV when receiving a PS-Poll frame is described in 9.3.2.4, which is SIFS+ACK time. | Delete the case for a PS-Poll from the sentence. Add another case for a PS-Poll frame, and describe that the Duration value for an ACK frame sent in reponse to a PS-Poll frame is set to 0. | REVISED (MAC: 2012-12-07 16:14:55Z): Revised. PS-Poll frames cannot have the More Fragments bit set to 1, so the first sentence applies (and the Duration value must be 0). Thus, editing instructions are simply: Delete "PS-Poll" from the cited location. | EDITOR | 201301 approved | Resolved | [MAH proposal] Revised. PS-Poll frames cannot have the More Fragments bit set to 1, so the first sentence applies (and the Duration value must be 0). Thus, editing instructions are simply: Delete "PS-Poll" from the cited location. | I | EDITOR: 2013-01-21 19:58:26Z |  | 2013-01-21 19:58 | EDITOR
350 | Vinko Erceg | 0 | 2012 | 16.4.7.10 | 1533 |  | T | N | 1533 |  | 16.4.7.10 |  | V | Vinko Erceg | 11-12/1165 | 2 | Not sure how this propagated, but there is an error in EVM calculation. In the 1999 revision of the specification EVM equation was sqrt(1/2* ((¦I_dc ¦-I_mag )^2+(¦Q_dc ¦-Q_mag )^2 ) ) that does not have corect normalization factor but interestingly has sqrt(2) in the denominator. This equation was changed in the 2007 edition of the standard to sqrt(((¦I_dc ¦-I_mag)/I_mag )^2+((¦Q_dc ¦-Q_mag)/Q_mag )^2 ). This equation is incorrect, since if we take an example of DQPSK modulation then I_mag=Q_mag and sqrt(2) in the denominator is missing. However, equation for 11n on page 1743 is correct since normalization is using P0 which is the average power of the constallation (in the QPSK case (I^2 + Q^2)). Same correct equation is in the 11ac D3.0. | Make EVM equation on page 1533 similar to Eq(20-89) and Eq in D3.0 of 802.11ac amendment, i.e.: sqrt(((¦I_dc ¦-I_mag) ^2+(¦Q_dc ¦-Q_mag)^2 )/P0) or sqrt(((¦I_dc ¦-I_mag)^2+(¦Q_dc ¦-Q_mag)^2 )/(I_mag^2+Q_mag^2)). | REVISED (GEN: 2012-09-20 21:25:01Z) implement the changes as described in 11-12/1165r1. | EDITOR | 201211 approved | Resolved | GEN: 2012-09-20 - Discussion started in TG | M | EDITOR: 2012-11-22 13:51:41Z Adjusted for style. |  | 2012-11-22 13:52 | EDITOR
351 | Yongho Seok | 0 | 2012 | 10.1.4.3.1 | 1038 | 64 | T | N | 1038.64 | 64 | 10.1.4.3.1 |  | V |  |  | 2 | "Active scanning involves the generation of Probe request frames and the subsequent processing of received Probe Response frames." This subclause defines the normative behavior of STA receiving the Probe Reqeust frame. | Change "received Probe Response frame" to "received Probe Request frame". | REVISED (MAC: 2012-10-12 14:55:29Z): The Active scanning procedure being referenced in this section, is that introduced in 10.1.4.1, and described in detail in 10.1.4.3.3; that is, the procedure at the STA where the MLME-SCAN.request primitive was issued (not at the AP). Thus, the procedure discusses sending Probe Requests, and receiving Probe Responses. Thus, the commentor's proposal is not correct. However, it is confusing that 10.1.4.3.2 (which is AP action) comes in the middle of this - move it to after 10.1.4.3.3. | EDITOR | 201211 approved | Ready for motion | Propose-MAH: Revised. The Active scanning procedure being referenced in this section, is that introduced in 10.1.4.1, and described in detail in 10.1.4.3.3; that is, the procedure at the STA where the MLME-SCAN.request primitive was issued (not at the AP). Thus, the procedure discusses sending Probe Requests, and receiving Probe Responses. Thus, the commentor's proposal is not correct. However, it is confusing that 10.1.4.3.2 (which is AP action) comes in the middle of this - move it to after 10.1.4.3.3. | I | EDITOR: 2012-11-22 12:17:14Z |  | 2012-11-22 12:17 | EDITOR
352 | Youhan Kim | 0 | 2012 | 8.5.15.3 | 798 |  | T | N | 798 |  | 8.5.15.3 |  | V |  |  | 16 | The time resolution for TOD,TOA, aMaxTODErorr, aMaxTOAError of 10ns is too large. | Have a "Refined Timing Measurement" with Action field value = 2 that has resolution equal to 1 ns | REVISED (MAC: 2013-01-17 19:41:07Z) - Incorporate the text changes in 11-12/1249r4 | EDITOR | 201301 approved | Resolved | See CID 46 | N | Implemented for CID 46. |  | 2013-01-25 16:05 | EDITOR
353 | Youhan Kim | 0 | 2012 | 8.5.15.3 | 798 |  | T | N | 798 |  | 8.5.15.3 |  | V |  |  | 16 | The definitions of TOD and TOA do not account for multi-antenna devices | Either limit the timing measurement to a single RF chain or precisely define how multi-antenna devices should report the timing measurements | REVISED (MAC: 2013-01-17 19:41:07Z) - Incorporate the text changes in 11-12/1249r4 | EDITOR | 201301 approved | Resolved | See CID 47 | N | Implemented for CID 46. |  | 2013-01-25 16:05 | EDITOR
354 | Youhan Kim | 0 | 2012 | 10.3.3 | 1013 |  | T | N | 1013 |  | 10.3.3 |  | V |  |  | 15 | There is no need to be associated with an access point to have timing measurement exchange | Add "WNM Timing Measurement Request" and "WNM Timing Measurement" to Class 1 Management frames | REVISED (MAC: 2013-01-17 23:40:24Z): Adopt the changes specified in 11-12/1249r4. | EDITOR | 201301 approved | Resolved | [MAH] Was reviewed and agreed to rejection: REJECTED (MAC: 2012-10-05 15:50:02Z) While it is true that the Timing Measurement procedure could be used while not associated, no use case is provided to compel doing this. Further, since only the non-AP STA could know that both peer STAs (AP and non-AP) are dot11MgmtOptionTimingMsmtActivated=true (by monitoring Beacons), it would have to be the non-AP STA that initiates the procedure. This means the AP would need to generate periodic Timing Measurement frames, thus consuming long-term resources on the AP to remember the procedure is active. Typically, APs should not be required to dedicate any resources to non-associated STAs, unless there is a strong need for it. Since then, 11-12/1249r0 has been submitted, offering resolution to CIDs 46, 47 and 48. CID 48 is identical to this comment. Reconsider this CID, based on the resolution of CID 48, and disposition of 11-12/1249r0 | N | Implemented for CID 46. |  | 2013-01-25 16:05 | EDITOR
355 | Youhan Kim | 0 | 2012 | 20.3.11.7.5 | 1713 |  | T | N | 1713 |  | 20.3.11.7.5 |  | V | Vinko | 11-12-1297 | 2 | rem() is undefined (within step (c)). | Define the function rem(). | REVISED (GEN: 2012-11-14) - Include the text changes in https://mentor.ieee.org/802.11/dcn/12/11-12-1297-01-000m-lb802-11-2012-cids-46-66-299-355.doc | EDITOR | 201211 approved | Resolved | Reviewed on Monday - Nov 12 - See r1 for resolution. | NR | EDITOR: 2012-11-22 14:30:58Z- Note conflict with resolution of CID 272. This replaces rem(a,b) with a mod b. No action taken regarding the resolution of CID 355. |  | 2012-12-18 07:51 | EDITOR
356 | Youhan Kim | 0 | 2012 | E.1 | 2302 |  | T | N | 2302 |  | E.1 |  | V |  |  | 5 | The example in NOTE under Table E-4 is incorrect. Power level in Country element (P484) is supposed to be in dBm, while this example specifies the power in mW. | Fix the example to specify the power level in dBm. | REVISED (GEN: 2012-12-10 20:02:02Z) - Change from: "NOTE -- The following example Country element (see Figure 8-90) describes USA operation (‘55’, ‘53’) using both Table E-1 class 12 (nonglobal) and Table E-4 class 81 (global) for 2.4 GHz band, 11 channels at 100 mW limit (in hexadecimal): ‘07’, ‘0F’, ‘55’, ‘53’, ‘04’, ‘C9’, ‘0C’, ‘0’, ‘01’, ‘0B’, ‘64’, ‘C9’, ‘51’, ‘0’, ‘01’, ‘0B’, ‘64’." to "NOTE -- The following example Country element (see Figure 8-90) describes USA operation (‘55’, ‘53’) using both Table E-1 class 12 (nonglobal) and Table E-4 class 81 (global) for 2.4 GHz band, 11 channels at 20 dBm limit (in hexadecimal): ‘07’, ‘0F’, ‘55’, ‘53’, ‘04’, ‘C9’, ‘0C’, ‘0’, ‘01’, ‘0B’, ‘14’, ‘C9’, ‘51’, ‘0’, ‘01’, ‘0B’, ‘14’. | EDITOR | 201301 approved | Resolved |  | I | EDITOR: 2013-01-25 16:21:56Z |  | 2013-01-25 16:22 | EDITOR
357 | Yusuke Asai | 0 | 2012 | 20.3.20.1 | 1739 | 48 | T | N | 1739.48 | 48 | 20.3.20.1 |  | J |  |  | 5 | 20MHz or 40MHz transmit spectrum mask for a 5GHz HT STA has been modified from IEEE Std. 802.11n-2009. This change may give some impact to some countries' regulatory rules; therefore, it will be helpful to note the difference of the masks between .11n-2009 and .11-2012 on the section. | Add the following note after Figure 20-20. "NOTE - The transmit spectrum masks for the 20 or 40MHz HT transmissions has been revised from IEEE Std. 802.11n-2009." | REJECTED (GEN: 2013-01-11 15:28:31Z) Reject – changes made from one revision to another are documented in submissions, comment resolutions and these differences are not noted within the standard itself. | EDITOR | 201301 approved | Resolved |  | N | No editing instructions. |  | 2013-01-21 17:54 | EDITOR
358 | Adrian Stephens | 0 | 2012 |  |  |  | T | N | 0 | 0 |  |  | V | Adrian Stephens | 11-12/1229r4 | 5 | The dot11RTSThreshold is described as related to the length of a frame, the length of a fragment and the length of a PSDU. These are inconsistent, given that a PSDU may contain an A-MPDU which contains multiple frames. This comes indirectly from a comment in LB188. | Make references consistent. | REVISED (GEN: 2013-01-15 01:35:14Z) Relate the parameter to PSDU length as follows by making the changes as shown under CID 358 in 11-12/1229r4 | EDITOR | 201301 approved | Resolved | Discussion: This parameter is particularly useless. What it should really relate to is the relative duration of the RTS frame and the unit of transmission that is lost by a possible collision. Given that PHY rates can vary a factor of 100, relating RTS to a unit of octets is not very helpful, regardless of which container holds those octets. Futhermore, there are additional reasons to perform RTS/CTS, such as in establishing a TXOP, or providing protection of later frames encoded using a new encoding. However, having said how useless it is, we should at least resolve any contradictions in our spec, which arise from adding: 1. Fragmentation (a really really long time ago) 2. A-MSDU 3. A-MPDU I recommend that the best outcome is to relate it to PSDU length and being agnostic as to whether the PSDU holds a fragment, a whole MSDU, and A-MSDU or an A-MPDU. | I | EDITOR: 2013-01-25 13:50:15Z |  | 2013-01-25 13:50 | EDITOR
359 | Emily Qi | 0 | 2012 |  |  |  | T | N | 442 |  | 8.4.1.6 |  | J |  |  | 10 | In 802.11-2012 std, Listen Interval information is sent to AP by the STA in the (re)association request frame. An AP may use the Listen Interval information in determining the lifetime of frames that it buffers for a STA. Currently, Listen Interval is 2 octets and is expressed in units of Beacon Interval. The max value is around 109 minutes. AP shall be able to buffer traffic for a longer period for a “Long Sleeper” - sensor devices. | AP/STA shall be able to set Listen Interval to a longer value . Will submit a proposal. | REJECTED (MAC: 2012-12-07 16:58:40Z): The commenter has not indicated the specific changes that would satisfy the commenter. | EDITOR | 201301 approved | Resolved | [MAH] The commentor seems to be assuming 100ms Beacon Interval, but that's not an unusual case, so agree the limit is likely on this order. The suggestion needs a submission. | N | No editing instructions. |  | 2013-01-21 17:54 | EDITOR
360 | Adrian Stephens | 0 | 2012 |  |  |  | T | N | 402 | 0 | 8.2.5.2 |  | J |  |  | 21 | In 8.2.5.2 list item b2: "Else if TTXOP = 0 and TEND_NAV > 0, then D = TEND-NAV - TPPDU" This creates issues if the estimate of the TSINGLE-MSDU is too small. Such a case may arise when immediate beamforming feedback is supplied because the duration of this feedback is not firmly known in advance (e.g., due to unknown MCS selection at the beamformee). This issue was discussed in TGac, and they determined to replace the assignment with D=MAX(0,TEND-NAV - TPPDU), which avoids transmitting a negative duration/ID value. However, it might be better to allow a duration ID field value in any data MPDU that protects the following ACK. The reason that TGac did not go further is that they were unsure whether allowing protection of the terminal ack created a compliance issue for legacy devices. Hence it is being brought to REVmc. | When rule b2) assigns 0 to D, but the STA still has data frames to send that are permitted (i.e. any fragments of a single MSDU), allow the STA to indicate a duration that is the duration of the remaining frames in the sequence, excluding the current PPDU. This is equivalent to extending END-NAV to the new estimated end of the sequence. | REJECTED (MAC: 2013-01-18 01:01:46Z): This issue has been resolved in 11ac. | EDITOR | 201301 approved | Resolved |  | N | No editing instructions. |  | 2013-01-21 17:54 | EDITOR
361 | Mark Rison | 193 | 2012 |  |  |  | T | N | [5 empty] | Mark Rison |  |  | Can a STA in an MBSS or IBSS (usefully) send a Notify Channel Width MMPDU? | Clarify |  | MAC |  | Needs submission |  |  |  |  | 2013-03-18 20:12 | MAC
362 | Mark Rison | 0 | 2012 |  |  |  | T | N | 764 |  | 8.5.12.2 |  | V |  |  | 16 | What does "If an AP wishes to receive 20 MHz packets, it broadcasts this Action frame to all STAs in the BSS." mean? Can't all APs, except those operating a 5 or 10 MHz 11a BSS, receive 20 MHz packets? | If it means "If an AP wishes to receive only 20 MHz packets, it broadcasts this Action frame to all STAs in the BSS, setting the Channel Width field to 0." then say so. But why is this example needed, and why here rather than somewhere in clause 10? | REVISED (MAC: 2013-01-17 01:53:58Z) - Delete the referenced sentence, and delete the following sentence, which is also just more hints about behavior described elsewhere. | EDITOR | 201301 approved | Resolved | [MAH] Better yet, what this is trying to say is that the AP sends this frame to all STAs in the BSS when it wishes to control the channel width those STAs will use to transmit to the AP. This is discussed in clause 10, in 10.15.4.2. Proposal: Revised. Delete the referenced sentence, and delete the following sentence, which is also just more hints about behavior described elsewhere. Alternative: If this text is felt to be useful hints here, then: make it a Note, change it to describe the non-AP STA's transmit behavior (which can be controlled, unlike the AP's receive behavior), and add that the Channel Width field is set to zero to so indicate 20MHz width. | I | EDITOR: 2013-01-28 10:56:31Z |  | 2013-01-28 10:57 | EDITOR
363 | Mark Rison | 193 | 2012 |  |  |  | T | N | 402 |  | 8.2.5 |  |  | Mark Rison |  |  | What happens to the rules for setting the Duration/ID field for 11n if the beamforming report duration estimate is wrong (too low)? Can the duration be floored to 0 (so it doesn't go negative)? Can the duration of an acknowledgement be added by the TXOP holder (since it's going to be transmitted anyway so might as well be protected)? | Clarify |  | MAC |  | Needs submission | [MAH] Needs submission |  |  |  | 2013-01-18 01:07 | MAC
364 | Mark Rison | 0 | 2012 |  |  |  | T | N | 1682 |  |  |  | V | Daniel Cohn | 11-13/0131r1 | 13 | Are "non-HT duplicate PPDU"s a type of "non-HT PPDU"? If so, then phrases like "In non-HT and non-HT duplicate formats" are confusing. If not, then the terminology itself is confusing | Clarify | REVISED (GEN: 2013-01-16 23:49:21Z) - Make changes as documented in 11-13/131r3 for CID 364 | EDITOR | 201301 approved | Resolved |  | I | EDITOR: 2013-01-25 13:38:16Z |  | 2013-01-25 13:38 | EDITOR
365 | Mark Rison | 0 | 2012 |  |  |  | T | N | 1117 |  | 10.22.6.2.1 |  | V |  |  | 2 | What is the "Operating Class element"? | Clarify | REVISED (MAC: 2012-10-05 14:35:49Z): Change "element" to "field" at the cited location. Also change "Secondary Channel Offset element" to Secondary Channel Offset field" in the same list. | EDITOR | 201211 approved | Ready for motion | Propose-MAH: Revised. Change "element" to "field" at the cited location. | I | EDITOR: 2012-11-22 13:19:38Z |  | 2012-11-22 13:20 | EDITOR
366 | Mark Rison | 0 | 2012 |  |  |  | E | N |  |  |  |  | J |  |  | 17 | “All other bits are reserved, and are set to 0 on transmission and ignored on reception.”; “the WEP Key ID subfield in the MPDU shall be set to 0 on transmit and ignored on receive.”; “Bits 5 to 7 of the Nonce Flags field are reserved and shall be set to 0 on transmission.”; “The reserved bits shall be set to 0 and shall be ignored on reception.“; “If the value of Key Type (bit 3) is 0, then this bit shall be 0 on transmit and ignored on receive. “; “It shall be set to 0 on transmit and ignored on receive.” | Simplifiy all of these to a statement of the form to "x is reserved", except the one which just says to set reserved bits to 0 on tx and ignore on rx, which can just be deleted. Note, however, that the statement that reserved bits are set to 0 on tx and ignored on rx is only made within the scope of clause 8, so this needs to be widened to cover other clauses | REJECTED (EDITOR: 2013-01-17 19:17:11Z) - It is not possible to create a global statement without creating conflicts with PHY clauses, therefore these statements are needed in clauses, except clause 8. | EDITOR | 201301 approved | Ready for motion | Straw poll: Should we have a general statement on meaning of reserved? Yes 111111 No Abstain 1 "Set to 0 on transmit (unless otherwise specified) and ignored on receive." EDITOR: 2012-10-02 13:29:01Z - Agree with the sentiment of the comment. Only one of the cited changes is in scope of the Clause 8 convention. What we need is to move the statement "Reserved fields and subfields are set to 0 upon transmission and are ignored upon reception." from 8.2.2. My concern is that I can find no obvious home for it. | N | EDITOR: 2013-01-28 12:22:56Z- The resolution contains no editing instructions. |  | 2013-01-28 12:23 | EDITOR
367 | Mark Rison | 0 | 2012 |  |  |  | E | N |  |  |  |  | V |  |  | 2 | What is the difference between "non-HT format" and "non-HT PPDU"? (Sometimes with a "duplicate") | Use consistent terminology | REVISED (EDITOR: 2012-10-02 13:18:41Z) - At 56.20 add (see 20.1.4) after "HT-greenfield format". In reply to the commenter, except at 56.20, the term "non-HT format" is not used outside the HT PHY. The definition in 20.1.4 suffices to cover its uses in the HT PHY. Non-HT PPDU and non-HT duplicate are defined in Clause 3. | EDITOR | 201211 approved |  | EDITOR: 2012-10-02 13:17:05Z - non-HT duplicate is defined at 29.30, so there should be no ambiguity. non-HT PPDU is defined at 29.40, so there should be no ambiguity. The term "non-HT format" (11 instances) is somewhat indirect. It is introduced at 56.25 as a PPDU format. It is defined in 1670.45 as a (somewhat implicit) mapping from the FORMAT parameter. As defined, non-HT PPDU == non-HT Format, and non-HT duplicate => non-HT PPDU. We could, perhaps add a definition for non-HT Format, note it's not really a synonym for non-HT PPDU as it is a format, not a PPDU. However, apart from at 56.25, the term is not used outside the HT PHY. | I | EDITOR: 2012-10-02 13:18:41Z |  | 2012-11-16 20:13 | EDITOR
368 | Mark Rison | 0 | 2012 |  |  |  | T | N |  |  |  |  | J |  |  | 10 | What exactly is "a TXOP", in the context of EDCA? Is it any one of a single EDCA TXOP or a continuation TXOP? Or is it a set of one EDCA TXOP+one or more continuation TXOPs resultng in a complete set of SIFS-separated PPDUs? | I think it's the latter, but it should be spelt out more explicitly | REJECTED (MAC: 2013-01-15 18:59:55Z):In 9.19.2.2 it says, "There are two modes of EDCA TXOP defined, the initiation of the EDCA TXOP and the multiple frame transmission within an EDCA TXOP. An initiation of the TXOP occurs when the EDCA rules permit access to the medium. A multiple frame transmission within the TXOP occurs when an EDCAF retains the right to access the medium following the completion of a frame exchange sequence, such as on receipt of an ACK frame." 9.19.2.4 clarifies the second mode, thus: "Multiple frames may be transmitted in an EDCA TXOP that was acquired following the rules in 9.19.2.3 if there is more than one frame pending in the AC for which the channel has been acquired." This goes on to describe this transmission being with a SIFS (or RIFS) separation, and continuing as long as the TXOP Limit is not reached. That seems to clearly describe a TXOP, as per the latter concept the commentor provided. | EDITOR | 201301 approved | Resolved | [MAH proposal] Reject. In 9.19.2.2 it says, "There are two modes of EDCA TXOP defined, the initiation of the EDCA TXOP and the multiple frame transmission within an EDCA TXOP. An initiation of the TXOP occurs when the EDCA rules permit access to the medium. A multiple frame transmission within the TXOP occurs when an EDCAF retains the right to access the medium following the completion of a frame exchange sequence, such as on receipt of an ACK frame." 9.19.2.4 clarifies the second mode, thus: "Multiple frames may be transmitted in an EDCA TXOP that was acquired following the rules in 9.19.2.3 if there is more than one frame pending in the AC for which the channel has been acquired." This goes on to describe this transmission being with a SIFS (or RIFS) separation, and continuing as long as the TXOP Limit is not reached. That seems to clearly describe a TXOP, as per the latter concept the commentor provided. | N | No editing instructions. |  | 2013-01-21 17:54 | EDITOR
369 | Mark Rison | 0 | 2012 |  |  |  | E | N |  |  |  |  | A |  |  | 2 | "CF-ACK" has the wrong case | Change to "CF-Ack" throughout (I think there are 31 instances of this) | ACCEPTED (EDITOR: 2012-09-27 14:40:14Z) | EDITOR | 201211 approved |  |  | I | EDITOR: 2012-09-27 14:40:14Z- 32 Instances. |  | 2012-11-16 20:13 | EDITOR
370 | Mark Rison | 0 | 2012 |  |  |  | E | N | 1671 | 0 | 20.2.2 |  | A |  |  | 2 | "non-HT duplicated" | "non-HT duplicate" | ACCEPTED (EDITOR: 2012-09-27 14:31:55Z) | EDITOR | 201211 approved |  |  | I | EDITOR: 2012-09-27 14:31:55Z |  | 2012-11-16 20:13 | EDITOR
371 | Graham Smith | 0 | 2012 |  |  |  | T | N | 847.05 | 0 | 8.5.8.23 |  | A |  |  | 10 | Reference 11mc D0.3 In Figure 8-481—HCCA TXOP Response frame Action field format, Alternate Schedule and Avoidance Request should be 0 or 6.as per 8.4.1.43. | In figure 8-481 change the octets for Alternative Schedule and Avoidance Request from "0 or 4" to "0 or 6" | ACCEPTED (MAC: 2012-12-07 16:12:06Z): Accept | EDITOR | 201301 approved | Resolved |  | N | EDITOR: 2013-01-25 16:16:55Z- Implemented for CID 25. |  | 2013-01-25 16:17 | EDITOR
372 | Yongho Seok | 0 | 2012 |  |  |  | G | N | 1270.45 | 0 | 10.23.15.3.5 |  | V |  |  | 2 | P1270, “The Individual/Group Address bit (LSB of octet 0) of dot11GCRConcealmentAddress shall be set to 0.” But, in Annex C, the default value of dot11GCRConcealmentAddress is '010FAC474352'H. It seems that the sentence on P106 is conflicted with the default vale. | P1270 L45 should be: From “The Individual/Group Address bit (LSB of octet 0) of dot11GCRConcealmentAddress shall be set to 0.” To "The Universally or Locally administered (U/L) address bit (the bit of octet 0 adjacent to the I/G address bit) of dot11GCRConcealmentAddress shall be set to 0." | REVISED (GEN: 2012-09-20 20:45:19Z) - Change From "The Individual/Group Address bit (LSB of octet 0) of dot11GCRConcealmentAddress shall be set to 0." To"The Individual/Group Address bit (LSB of octet 0) of dot11GCRConcealmentAddress shall be set to 1." | EDITOR | 201211 approved | Resolved |  | I | EDITOR: 2012-11-22 13:31:02Z |  | 2012-11-22 13:31 | EDITOR
1001 | Peng Hao | 193 | 1 |  |  |  | G | N |  |  |  |  | J |  |  | 23 | It looks ok. I would like to approve it. |  | REJECTED (EDITOR: 2013-03-13 17:17:18Z) - While thanking the commenter for their feedback, this comment has to be rejected as it does not indicate an issue to be resolved or any specific changes to be made. | EDITOR | 201303 approved |  |  | N |  |  | 2013-03-21 18:48 | EDITOR
1002 | Ping Fang | 193 | 1 | 11.6.8.1 | 1418 | 64 | E | N | 1418.64 | 64 | 11.6.8.1 |  | A |  |  | 23 | The hyperlink for the 4-Way Handshake is mistakenly linked to 11.6.6.5, which is supposed to link to 11.6.6 | Change the hyperlink from 11.6.6.5 to 11.6.6 | ACCEPTED (EDITOR: 2013-03-08 20:27:52Z) | EDITOR | 201303 approved |  |  | I | EDITOR: 2013-03-26 11:20:51Z |  | 2013-03-26 11:21 | EDITOR
1003 | Matthew Fischer | 193 | 1 | 8.3.3.2 | 483 | 26 | T | Y | 483.26 | 26 | 8.3.3.2 |  | A |  |  | 26 | Why should it be "optional" to include the element? "The Extended Capabilities element is optionally present if any of the fields in this element are nonzero." - Does a STA keep checking beacons to see if anything is different? And if it does, and the ExCap IE is present one time, and then is not present another time, then does the capability disappear with the IE? Or is the capability still there? - see also 8.3.3.6 assoc response, for example. | Change "is optionally present" to "is present" in this subclause and in subclauses describing other mgmt frame formats that include the extended cap IE. | ACCEPTED (MAC: 2013-05-15 02:41:42Z): | EDITOR | 201305 approved | Ready for motion |  | I | EDITOR: 2013-05-22 20:15:16Z |  | 2013-05-22 20:15 | EDITOR
1004 | Matthew Fischer | 193 | 1 | C.3 | 1974 | 49 | T | Y | 1974.49 | 49 | C.3 |  | V | Adrian Stephens | 11-13/652r3 | 27 | There is a mib variable for moredataackoptionimplemented, but there is no behavioral description, and according to 8.3.1.1, the moredata bit is always set to 0 in all control frames. | provide a behavioral description for the use of the mib variable moredataackoptionimplemented and clarify the meaning of the MOREDATA bit within control frames | REVISED (GEN: 2013-06-21) At 463.39, remove "(0)" from the "More Data" field. The relationship between the cited MIB variable and the "More Data Ack subfield" of the "QoS Capability element" is clear, and needs no further clarification. The operation of the More Data field is specified in 8.2.4.1.8, and this specification includes Ack and other individually addressed frames. However Figure 8-32 conflicts with the description in 8.2.4.1.8. This conflict is resolved by the edit above | EDITOR | 201307 approved | Resolved |  |  |  |  | 2013-07-24 06:31 | EDITOR
1005 | Matthew Fischer | 193 | 1 | 8.5.3.2 | 812 | 61 | T | Y | 812.61 | 61 | 8.5.3.2 |  | V |  |  | 26 | Table 8-193--ADDTS Request frame Action field format In the order column of the table, what is "n" and how is it supposed to work? A similar use of "n" appears in a few other tables for Action frames in other subclauses and is equally puzzling. | Clarify the order field value for those rows of the table which contain "n" - clarify other action frame format tables that have similar designations. | REVISED (MAC: 2013-05-14 00:50:29Z): Make changes as shown in 11-13/466r1 for CID 1005. | EDITOR | 201305 approved | Ready for motion |  | M | EDITOR: 2013-05-22 22:10:43Z- Also made matching changes to DMG variants. |  | 2013-05-22 22:11 | EDITOR
1006 | Matthew Fischer | 193 | 1 | 10.2.2.6 | 1101 | 31 | T | Y | 1101.3101 | 31 | 10.2.2.6 |  | V |  |  | 26 | AP operation during the CP - item g) says "When all ACs associated with the STA are delivery-enabled, AP transmits one BU from the highest priority AC." - should be "one BU from the highest priority AC that has a BU" | Change "one BU from the highest priority AC." to "one BU from the highest priority AC that has a BU" | REVISED (MAC: 2013-04-24 03:53:33Z): Change from: When all Acs associated with the STA are delivery-enabled, AP transmits one BU from the highest priority AC. To: When all Acs associated with the STA are delivery-enabled, the AP transmits one BU from the highest priority AC that has a BU. | EDITOR | 201305 approved | Ready for motion |  | I | EDITOR: 2013-05-23 22:50:25Z |  | 2013-05-23 22:50 | EDITOR
1007 | Matthew Fischer | 193 | 1 | 10.3.5.4 | 1130 | 18 | T | Y | 1130.1801 | 18 | 10.3.5.4 |  | J |  |  | 27 | Several mechanisms are now in the standard which seem to be trying to use reassociation to allow an update to an existing association at the same AP. Note that 10.3.5.4 says that keys must be renegotiated - implying something stronger than just a dynamic modification to an associated state, and rather closer to a fresh, clean, slate-wiping action. Note that the TS life cycle description seems to imply a less harsh "change only part of my association parameters" notification. 10.3.5.4 Non-AP STA reassociation initiation procedures See figure 10-7 in: 10.4.3 TS life cycle 12.11.3.1 FTO procedures 10.11.8 Triggered autonomous reporting A STA in an infrastructure BSS shall cease all triggered autonomous reporting if it disassociates, or reassociates to a different BSS (reassociation to the same BSS shall not affect triggered reporting). A STA in an independent BSS shall cease all triggered autonomous reporting if it leaves the BSS. 10.23.15 DMS procedures A non-AP STA that supports DMS may request use of DMS of one or more flows by sending a DMS Request frame or Reassociation Request frame that includes a DMS Request element containing one or more DMS Descriptors with the Request Type field set to "Add" per flow. --- Is this really what reassociation means? I thought that it was for association to a different BSS within the same ESS. | Create explicit language that describes the purpose of reassociation. | REJECTED (MAC: 2013-07-02 04:26:06Z): The comment does not indicate an issue to resolve, but summarises that different features treat reassociation differently. The proposed resolution does not provide specific changes that would address the comment. | EDITOR | 201307 approved | Resolved |  |  |  |  | 2013-07-24 06:31 | EDITOR
1008 | Matthew Fischer | 193 | 1 | 8.4.2.6 | 546 | 21 | T | Y | 546.21 | 21 | 8.4.2.6 |  | V |  |  | 26 | TIM Element Each bit in the traffic-indication virtual bitmap corresponds to traffic buffered for a specific neighbor peer mesh STA within the MBSS that the mesh STA is prepared to deliver or STA within the BSS that the AP is prepared to deliver at the time the Beacon frame is transmitted. The statement implies that the TIM bit should be set to 1 even for APSD delivery enabled AC traffic, but this is not necessarily true. | add language to call out the exception for U-APSD traffic | REVISED (MAC: 2013-04-05 15:27:45Z): Replace, "Bit number N is 0 if there are no individually addressed MSDUs/MMPDUs buffered for the STA whose AID is N. If any individually addressed MSDUs/MMPDUs for that STA are buffered and the AP or the mesh STA is prepared to deliver them, bit number N in the traffic-indication virtual bitmap is 1." with "Bit number N indicates the status of buffered, individually addressed MSDUs/MMPDUs for the STA whose AID is N. If the STA is not using APSD, and any individually addressed MSDUs/MMPDUs for that STA are buffered and the AP or the mesh STA is prepared to deliver them, then bit number N in the traffic-indication virtual bitmap is 1. If the STA is using APSD, and any individually addressed MSDUs/MMPDUs for that STA are buffered in at least one nondelivery-enabled AC (if there exists at least one nondelivery-enabled AC), then bit number N in the traffic-indication vitual bitmap is 1. If the STA is using APSD, all Acs are delivery-enabled, and any individually addressed MSDUs/MMPDUs for that STA are buffered in any AC, then bit number N in the traffic-indication virtual bitmap is 1. Bit number N in the traffic-indication virtual bitmap is 0, otherwise." | EDITOR | 201305 approved | Ready for motion | MAC: 2013-04-04 18:17:55Z - 10.2.2.6.c says: "At every beacon interval, the APSD-capable AP shall assemble the partial virtual bitmap containing the buffer status of nondelivery-enabled ACs (if there exists at least one nondelivery-enabled AC) per destination for STAs in PS mode and shall send this out in the TIM field of the Beacon frame. When all ACs are delivery-enabled, the APSD-capable AP shall assemble the partial virtual bitmap containing the buffer status for all ACs per destination." This is the "exception" that's needed at the cited location (8.4.2.6). The next sentence at the cited location (after the quoted one) is really the controlling text: "Bit number N is 0 if there are no individually addressed MSDUs/MMPDUs buffered for the STA whose AID is N. If any individually addressed MSDUs/MMPDUs for that STA are buffered and the AP or the mesh STA is prepared to deliver them, bit number N in the traffic-indication virtual bitmap is 1." This needs to be modified. Propose: Replace the text directly above with: "Bit number N indicates the status of buffered, individually addressed MSDUs/MMPDUs for the STA whose AID is N. If the STA is not using APSD, and any individually addressed MSDUs/MMPDUs for that STA are buffered and the AP or the mesh STA is prepared to deliver them, then bit number N in the traffic-indication virtual bitmap is 1. If the STA is using APSD, and any individually addressed MSDUs/MMPDUs for that STA are buffered in at least one nondelivery-enabled AC (if there exists at least one nondelivery-enabled AC), then bit number N in the traffic-indication vitual bitmap is 1. If the STA is using APSD, all Acs are delivery-enabled, and any individually addressed MSDUs/MMPDUs for that STA are buffered in any AC, then bit number N in the traffic-indication virtual bitmap is 1. Bit number N in the traffic-indication virtual bitmap is 0, otherwise." Note, also need exception for GCR-SP group addressed traffic in the previous paragraph, per 10.2.2.6.d: "The bit for AID 0 (zero) in the bit map control field of the TIM element shall be set to 1 when non-GCR-SP(11aa) group addressed traffic is buffered, according to 8.4.2.6 (TIM element)." Mark will submit a comment next time for this. | M | EDITOR: 2013-05-22 21:16:53Z- Some editorial rewording, including casting as a dashed list. |  | 2013-05-22 21:17 | EDITOR
1009 | Jouni Malinen | 193 | 1 | 8.5.13.12 | 871 | 1 | T | Y | 871.01 | 1 | 8.5.13.12 |  | J |  |  | 28 | Some deployed AP devices seem to pad short Data frames to IEEE 802.3 minimum frame length even if the Data frame is transmitted between two associated 802.11 STAs. This can results in issue with TDLS Discovery Request Action field which is encapsulated in a Data frame for transmission. Table 8-262 defines the information in this field and it is short enough for the frame length to remain below the 802.3 minimum. Some APs have been observed to add semi-random padding to the frame in this type of case and that may end up with the recipient dropping the frame due to parsing errors (the fields starting with Link Identifier are expected to be valid information elements). It is possible to work around this issue by padding the frame with a vendor specific element to a length that makes sure the 802.3 frame would be long enough to reach the minimum length. Instead of vendors doing proprietary workarounds for this, it would be useful to describe a recommended way of handling this in the standard. | Define a new information element for padding purposes and add it to the end of TDLS Discovery Request Action field to make the payload large enough (46 octets may be all it takes with some APs, but would likely be safer to make that at least 50 octets to get to 64 octets when 14 octet header is considered). | REJECTED (MAC: 2013-07-16 03:01:20Z): The 802.11 MAC Data SAP supports transport of MSDUs of arbitrary length up to the stated maximum. Adapting this to the limitations of some other 802 technology is outside the scope of 802.11. | EDITOR | 201307 approved | Resolved | Proposed Resolution: Rejected. The 802.11 MAC Data SAP supports transport of MSDUs of arbitrary length up to the stated maximum. Adapting this to the limitations of some other 802 technology is outside the scope of 802.11. The issue of making things work in practice is better than to be strictly correct. We discussed why this would be a good change to make. If padding is bad or not was discussed. Straw Poll: 1 Reject comment: 6 2 Provide a note to implementers: 2 3 Provide an Information element to use for padding TDLS frames: 1 |  |  |  | 2013-07-24 06:31 | EDITOR
1010 | Matthew Fischer | 193 | 1 | 18.3.10.2 | 1689 | 39 | T | Y | 1689.39 | 39 | 18.3.10.2 |  |  | Vinko |  |  | In dense environments, the performance of 802.11 systems can be improved if the RX sensitivity can be modified. Specifically, it can be advantageous to desensitize STA receivers in order to allow more efficient spatial re-use in densely serviced BSAs. | Create protocol features to allow an AP to provide modified RX sensitivity performance requirements for detection and signaling of the presence of frames on the medium such that the medium state as determined by the MAC is affected and the MAC's decision to transmit or defer is affected. Protocol feature should include necessary signaling between AP and STAs and behavior of STAs in response to the receipt of this information. |  | GEN | PHY | Needs submission | GEN: 2013-05-15 23:44:52Z - very controversial and will require a submission. Defer to later session. |  |  |  | 2013-05-15 23:47 | GEN
1011 | Adrian Stephens | 193 | 1 | 1.3 | 2 | 30 | G | N | 2.3 | 30 | 1.3 |  | V |  |  | 27 | Do we want to add a list item for .11ae? | Add an entry | REVISED (GEN: 2013-06-07) At 2.30 add: "—Defines medium access control mechanisms to support the prioritization of management frames." | EDITOR | 201307 approved | Resolved |  |  |  |  | 2013-07-24 06:31 | EDITOR
1012 | Adrian Stephens | 193 | 1 | 3.1 | 12 | 46 | E | N | 12.46 | 46 | 3.1 |  | V |  |  | 23 | Draft is inconsistent in use of "group-addressed" vs "group addressed" | Make consistent. Prefer to minimize hyphens as this is the direction that IEEE-SA editors are leading us. | REVISED (EDITOR: 2013-03-09 00:29:51Z) - Change all "group-addressed" to "group addressed" | EDITOR | 201303 approved |  |  | I | EDITOR: 2013-03-14 21:42:52Z |  | 2013-03-21 18:48 | EDITOR
1013 | Adrian Stephens | 193 | 1 | 3.2 | 27 | 55 | T | Y | 27.55 | 55 | 3.2 |  | V |  |  | 27 | "A Data MPDU which carries all or part of an 802.1X EAPOL PDU of the mentioned type" Mentioned where? Perhaps in the personals column of the Times. Or perhaps in dispatches. | Insert reference to where it's mentioned, or reword so that it makes sense. | REVISED (GEN: 2013-06-07) In cited definition change "of the mentioned type" to "of type EAPOL-Key", and change "which" to "that" | EDITOR | 201307 approved | Resolved |  |  |  |  | 2013-07-24 06:31 | EDITOR
1014 | Adrian Stephens | 193 | 1 | 6.3.26.11.1 | 196 | 41 | G | Y | 196.41 | 41 | 6.3.26.11.1 |  | V | Edward Au | 11-13/647r1 | 27 | Valid range for result code should list names, not values. In what sense is a 0 or a 1 defined in Table 8-38? | Replace with enumeration names that map onto 0 and 1. | REVISED (GEN: 2013-05-31) Incorporate the text changes in https://mentor.ieee.org/802.11/dcn/13/11-13-0647-01-000m-comment-resolution-for-cid1014.docx. | EDITOR | 201307 approved | Resolved |  |  |  |  | 2013-07-24 06:31 | EDITOR
1015 | Adrian Stephens | 193 | 1 | 6.3.58.3.3 | 286 | 5 | T | Y | 286.05 | 5 | 6.3.58.3.3 |  | A |  |  | 26 | The inclusion of Vendor Specific in the .confirm primitive is an error, because this primitive is generated in receipt of an ACK frame. | Remove the VendorSpecific parameter | ACCEPTED (GEN: 2013-05-14 02:58:50Z) | EDITOR | 201305 approved | Resolved | Proposed Resolution: Accept | I | EDITOR: 2013-05-22 17:58:28Z |  | 2013-05-22 17:58 | EDITOR
1016 | Adrian Stephens | 193 | 1 | 6.3.66.1 | 317 | 55 | G | N | 317.55 | 55 | 6.3.66.1 |  | A |  |  | 26 | "...depicts the QoS Traffic Capability Update process and is not meant to be exhaustive of all possible protocol uses." ROTFL. There is only one "use" and only one non-error message sequence diagram possible | Delete: " and is not meant to be exhaustive of all possible protocol uses" | ACCEPTED (GEN: 2013-05-14 03:20:43Z) | EDITOR | 201305 approved | Resolved | Proposed Resolution: Accept | I | EDITOR: 2013-05-22 18:05:57Z |  | 2013-05-22 18:06 | EDITOR
1017 | Adrian Stephens | 193 | 1 | 6.3.68.6.1 | 328 | 42 | G | Y | 328.42 | 42 | 6.3.68.6.1 |  | A |  |  | 26 | "the transmission of a DMS Response frame to STAs" How helpful, I thought it might be a transmissing to non-STAs using an out-of-band telepathy channel. | Delete: "to STAs" | ACCEPTED (GEN: 2013-05-14 03:23:55Z) | EDITOR | 201305 approved | Resolved | Proposed Resolution: Accept | I | EDITOR: 2013-05-22 18:07:10Z |  | 2013-05-22 18:07 | EDITOR
1018 | Adrian Stephens | 193 | 1 | 6.3.68.6.1 | 329 | 3 | G | Y | 329.03 | 3 | 6.3.68.6.1 |  | V |  |  | 30 | All requestion/indication and response/confirm pairs that are transported using action frames should include Vendor Specific in their primitive parameters, asthe action frames include Vendor Specific elements by default. The GATS-TERM primitives do not contain these elements. | Review all MLME primitives that either generate or are generated by an action frame and insert any missing vendor specific parameters. | REVISED (GEN: 2013-07-15) Make changes under CID 1018 in 11-13-652r7 | EDITOR | 201307 approved | Resolved | GEN: 2013-06-07 agreed to defer - Similar to CID 1413 |  |  |  | 2013-07-24 06:31 | EDITOR
1019 | Adrian Stephens | 193 | 1 | 6.3.86.3.2 | 379 | 35 | G | Y | 379.35 | 35 | 6.3.86.3.2 |  | V |  |  | 27 | Note that according to WG11 style, confirms are not issued in the case of locally-generated errors such as invalid parameters and timeout. The SCS.confirm doesn't conform. | Remove any locally generated errors. | REVISED (GEN: 2013-06-07) Remove the ResultCode parameter from the following primitives: MLME-SCS.confirm MLME-QLOAD.confirm MLME-GROUP-MEMBERSHIP.confirm. Remove the *TIMEOUT enumeration value for ResultCode from: MLME-QMFPOLICYCHANGE.confirm MLME-MCCASETUP.confirm. Remove the UNSPECIFIED_FAILURE enumeration for ResultCode from: MLME-TXOPADVERTISEMENT.confirm | EDITOR | 201307 approved | Resolved | Similar to CID 1413 |  |  |  | 2013-07-24 06:31 | EDITOR
1020 | Adrian Stephens | 193 | 1 | 6.3.89 | 390 | 51 | G | Y | 390.51 | 51 | 6.3.89 |  | V |  |  | 25 | The name "group membership" is (IMHO) overly general. There are lots of different types of groups. e.g. .11ac Has MU-MIMO group membership. | Replace all unadorned use of this term by .11aa with "GCR Group Membership". | REVISED (GEN: 2013-03-19 20:19:30Z) insert the term "GCR" at the beginning of title at 6.3.89 (p390.51 - D1.0). | EDITOR | 201303 approved | Resolved |  | I | EDITOR: 2013-04-09 11:23:27Z |  | 2013-04-09 11:23 | EDITOR
1021 | Adrian Stephens | 193 | 1 | 6.5.4.2 | 419 | 11 | G | N | 419.11 | 11 | 6.5.4.2 |  |  | Adrian Stephens |  |  | There is little point having two sets of parameters containing the same information with different units. One can justchange the units of the existing parameters. Arguably units are not relevant in an abstract interface | Remove the "FineError" parameters and change the resolution of the existing "Error" parameters to 0.1ns. |  | MAC | Location | Discuss | GEN: 2013-05-14 03:29:04Z - move to MAC and group with Location |  |  |  | 2013-07-24 02:42 | MAC
1022 | Adrian Stephens | 193 | 1 | 6.5.5.2 | 420 | 46 | G | N | 420.46 | 46 | 6.5.5.2 |  | A |  |  | 26 | The MODULATION_CODE_TYPE parameter is about as useful as a chocolate teapot. Ditto the MODULATION parameter at 1645.43 | Excoriate it. Then expunge it. | ACCEPTED (GEN: 2013-05-14 03:33:02Z) | EDITOR | 201305 approved | Resolved | See CID 1409 - Proposed Resolution: Accept | M | EDITOR: 2013-05-22 18:09:55Z (first change is tagged only with CID 1409) Made two additional changes in Clause 17 to remove references to MODULATION. Also replaced MODULATION with an em-dash in Table 20-3 (1725.64) under "..Defined by Clause 17.." heading. |  | 2013-06-18 11:08 | EDITOR
1023 | Adrian Stephens | 193 | 1 | 7.3.2 | 425 | 40 | G | Y | 425.4 | 40 | 7.3.2 |  |  | Adrian Stephens |  |  | Given the changes to remove the much-lamented and never-to-be-forgotten PLCP, there is nowconfusion as to whether the PHY is a layer or sublayer, and whether "layer" is part of the expansion of PHY. But certainly a "physical layer sublayer" makes little sense (which would be the expansion of 425.40). | PHY is defined as "physical layer". Review all uses of PHY in the draft and remove any [sub]layer that follows the term. |  | GEN | PHY | Needs submission |  |  |  |  | 2013-06-26 18:18 | GEN
1024 | Adrian Stephens | 193 | 1 | 7.3.5.5.2 | 429 | 52 | G | Y | 429.52 | 52 | 7.3.5.5.2 |  | V |  |  | 27 | "both PHY and PHY management" is questionable given that the PHY entity arguably includes the PLME. Ditto at 430.24. | Perhaps replace with something like "PHY data transmission and management" | REVISED (GEN: 2013-06-07) At 429.51, delete the sentence "This vector contains … parameters." At 430.23, delete the sentence "This vector contains both PHY and PHY operational parameters." | EDITOR | 201307 approved | Resolved |  |  |  |  | 2013-07-24 06:31 | EDITOR
1025 | Adrian Stephens | 193 | 1 | 8.2.4.1.8 | 443 | 46 | T | N | 443.46 | 46 | 8.2.4.1.8 |  |  | Mark Hamilton |  |  | "The More Data field is set to 0 in group addressed frames transmitted by the AP when no more group addressed BUs that are part of an active GCR-SP remain to be transmitted by the AP during this GCR-SP." Does this addition by .11aa conflict with the the first sentence of the preceding para: "The More Data field is set to 1 in group addressed frames transmitted by the AP when additional group addressed bufferable units (BUs) that are not part of an active GCR-SP(11aa)remain to be transmitted by the AP during this beacon interval." | Make cited statements consistent. |  | MAC | MAC - Frame formats |  | Mark will confirm with Alex. I believe that the GCR operation is intended to be separated from 'normal' group addressed frame transmission, so the paragraphs about the More Data bit should say "part of an active GCR-SP" or "not part of an active GCR-SP" on every mention of a group addressed frame. Thus: "The More Data field is set to 1 in non-GCR-SP group addressed frames transmitted by the AP when additional group addressed bufferable units (BUs) that are not part of an active GCR-SP remain to be transmitted by the AP during this beacon interval. The More Data field is set to 0 in non-GCR-SP group addressed frames transmitted by the AP when no more group addressed BUs that are not part of an active GCR-SP remain to be transmitted by the AP during this beacon interval and in all group addressed frames transmitted by non-AP STAs. The More Data field is set to 1 in GCR-SP group addressed frames transmitted by the AP when additional group addressed BUs that are part of an active GCR-SP remain to be transmitted by the AP during this GCR-SP. The More Data field is set to 0 in GCR-SP group addressed frames transmitted by the AP when no more group addressed BUs that are part of an active GCR-SP remain to be transmitted by the AP during this GCR-SP." As an aside, it is noted that these paragraphs are getting very wordy, and the second sentence is the inverse of the first. This could be simplified by making the second sentence, "The More Data field is set to 0 otherwise." |  |  |  | 2013-03-20 21:04 | MAC
1026 | Adrian Stephens | 193 | 1 | 8.2.4.5.3 | 449 | 31 | T | N | 449.31 | 31 | 8.2.4.5.3 |  | V |  |  | 26 | Does the insertion by .11a "The EOSP field is set to 0 in a group addressed frame delivered using the GCR-A procedures described in 10.24.16.3.8 (GCR-SP(11aa))" conflict with: " The HC sets the EOSP subfield to 1 in its transmission and retransmissions of the SP's final frame to end a scheduled/unscheduled SP and sets it to 0 otherwise." | Make cited statements consistent. | REVISED (MAC: 2013-04-12 14:21:16Z): Change the cited location to a note: "Note -- As GCR-A frames are sent outside of any SP, the EOSP field is set to 0 in a group addressed frame delivered using the GCR-A procedures described in 10.24.16.3.8 (GCR-SP(11aa))" | EDITOR | 201305 approved | Ready for motion | Note -- As GCR-A frames are sent outside of any SP, the EOSP field is set to 0 in a group addressed frame delivered using the GCR-A procedures described in 10.24.16.3.8 (GCR-SP(11aa)) | I | EDITOR: 2013-05-22 20:08:27Z |  | 2013-05-22 20:08 | EDITOR
1027 | Adrian Stephens | 193 | 1 | 8.3.1.9.1 | 472 | 23 | G | Y | 472.23 | 23 | 8.3.1.9.1 |  | V |  |  | 26 | "When the GCR field is equal to 1, the (#192)BlockAck frame is sent in response to a BlockAckReq" is a description of behaviour, and should not be in Clause 8, according to WG11 style. | Move cited statement out of clause 8. | REVISED (MAC: 2013-04-12 14:10:26Z): Change "When the GCR field is equal to 1, the BlockAck frame is sent in response to a BlockAckReq that had the GCR field with a value of 1 in the BAR Control field." to "The GCR field indicates whether the BlockAck frame was sent in response to a GCR BlockAckReq. The GCR field is set to 1 when the BlockAck frame is sent in response to a GCR BlockAckReq and set to zero otherwise." | EDITOR | 201305 approved | Ready for motion |  | M | EDITOR: 2013-06-18 10:32:45Z- Made change as indicated, and added "frame" after "GCR BlockAckReq" twice. |  | 2013-06-18 10:33 | EDITOR
1028 | Adrian Stephens | 193 | 1 | 8.3.3.2 | 484 | 14 | T | Y | 484.14 | 14 | 8.3.3.2 |  |  | Adrian Stephens |  |  | "The QMF Policy element is present when dot11QMFActivated is true, and is not present otherwise. The QMF Policy element is not(Ed)present in Beacon frames in an IBSS" Aren't these two in conflict, for example when dot11QMFActivated is true, and when an IBSS STA transmits a Beacon frame"? | Make cited statements consistent. |  | MAC | MAC - Frame formats | Review | Present during Telecon Replace with "The QMF Policy element is present only within Beacon frames generated by APs with dot11QMFActivated set to true, and is not present otherwise." |  |  |  | 2013-07-24 02:44 | MAC
1029 | Adrian Stephens | 193 | 1 | 8.4.1.11 | 513 | 21 | T | Y | 513.21 | 21 | 8.4.1.11 |  | A |  |  | 26 | It is unclear what "--" in "GroupAddressed privacy" for a non-reserved entry means | Replace -- with "no" at cited location | ACCEPTED (MAC: 2013-05-06 15:27:46Z) | EDITOR | 201305 approved | Ready for motion |  | N | EDITOR: 2013-05-22 20:18:33Z- Implemented for CID 1422 |  | 2013-05-22 20:19 | EDITOR
1030 | Adrian Stephens | 193 | 1 | 8.4.2.9 | 550 | 1 | G | N | 550.01 | 1 | 8.4.2.9 |  | V |  |  | 26 | It's so comforting to see that 802.11 knows its three-times table | Because table 8-57 has established a precident, randomly sprinkle multiplication tables throughout the draft under the guise of providing useful information. | REVISED (MAC: 2013-05-06 15:45:20Z): Replace table 8-57 as shown in 11-13/439r1 for CID 1030. | EDITOR | 201305 approved | Ready for motion |  | I | EDITOR: 2013-05-22 21:30:53Z |  | 2013-05-22 21:31 | EDITOR
1031 | Adrian Stephens | 193 | 1 | 8.4.2.11 | 550 | 61 | G | N | 550.61 | 61 | 8.4.2.11 |  | A |  |  | 26 | " Note that the length of this element is flexible and may be expanded in the future." This statement about expansion should be represented in the table of Element IDs in the standard way. | Add "yes" to extensible column in table 8-55 for this element and delete cited sentence. | ACCEPTED (MAC: 2013-03-21 21:45:41Z) | EDITOR | 201305 approved | Ready for motion |  | I | EDITOR: 2013-05-22 21:32:32Z |  | 2013-05-22 21:33 | EDITOR
1032 | Adrian Stephens | 193 | 1 | 8.4.2.21 | 606 | 47 | T | Y | 606.47 | 47 | 8.4.2.21 |  | V |  |  | 26 | The statement about the Length field is inconsistent with the figure. | replace "1" with "2". | REVISED (MAC: 2013-05-06 15:46:04Z): Replace cited sentence with: "The Length field is defined in 8.4.3 (Information Subelements)." (Note to editor, this resolution is a subset of the resolution to CID 1429). | EDITOR | 201305 approved | Ready for motion |  | N |  |  | 2013-05-22 21:35 | EDITOR
1033 | Adrian Stephens | 193 | 1 |  |  |  | E | N | [5 empty] | Adrian Stephens |  |  | "For a Schedule element sent within a GCR Response subelement, the Direction subfield is set to "Downlink."(11aa)" This is awkward grammar. Generally, conditions formed by tacking on a "for a" at either end would be better expressed without this construct. | Reword: "The Direction subfield of a Schedule element contained in a GCR Response subelement is set to "Downlink"". Consider reviewing all 669 "for a" and reword any that occur in the role of establishing a condition. |  | EDITOR | Style - terminology | Needs submission |  |  |  |  | 2013-04-05 16:05 | EDITOR
1034 | Adrian Stephens | 193 | 1 | 8.4.2.36 | 652 | 24 | T | Y | 652.24 | 24 | 8.4.2.36 |  | V |  |  | 26 | Pre-ballot comment 92 identified 12 as a wrong length value. The resolution of this comment was in error, and did not deal with the conflict | Make value for BSS Termination Duration subelement consistent with structure. | REVISED (MAC: 2013-05-06 15:49:38Z): Remove the Length column in Table 8-116. (Note to editor, this resolution is a subset of the resolution to CID 1429). | EDITOR | 201305 approved | Ready for motion |  | N |  |  | 2013-05-22 21:36 | EDITOR
1035 | Adrian Stephens | 193 | 1 | 8.4.2.36 | 654 | 49 | T | Y | 654.49 | 49 | 8.4.2.36 |  | V |  |  | 26 | Is 4 correct for the Length field of a Bearing subelement? Looks like 8 to me. Also note that changes from pre-ballot comment 137 (removal of Length field statements) should be extended to sub-elements. | Change length to 8, or replace it with a general statement about subelements somewhere. In the latter case review all statements about Length fields of sub-elements and replace those that add not technical information with a reference to this general statement. | REVISED (MAC: 2013-05-06 15:46:56Z): Replace cited sentence with: "The Length field is defined in 8.4.3 (Information Subelements)." (Note to editor, this resolution is a subset of the resolution to CID 1429). | EDITOR | 201305 approved | Ready for motion |  | N |  |  | 2013-05-22 21:36 | EDITOR
1036 | Adrian Stephens | 193 | 1 | 8.4.2.65 | 694 | 23 | E | N | 694.23 | 23 | 8.4.2.65 |  | A |  |  | 23 | Figure 8-267 does not follow WG11 style - it mixes octet and bit aligned fields. | Pull out bit-aligned fields into a separate figure. | ACCEPTED (EDITOR: 2013-03-08 01:17:20Z) | EDITOR | 201303 approved |  |  | I | EDITOR: 2013-03-16 14:16:19Z |  | 2013-03-21 18:48 | EDITOR
1037 | Adrian Stephens | 193 | 1 | 8.4.2.112 | 778 | 29 | T | Y | 778.29 | 29 | 8.4.2.112 |  | V |  |  | 26 | Is "individually addressed PREP" ambiguous in Clause 8? Which address? | Define how this condition is established. See 2608.15. | REVISED (MAC: 2013-05-14 00:02:55Z): As PREP elements are always carried in individually addressed frames, such qualification is unnecessary. Make changes as shown in 11-13/439r2 under CID 1037 which remove this qualification globally, as well as removing some duplicate specification from 13.10.3. | EDITOR | 201305 approved | Ready for motion |  | I | EDITOR: 2013-05-22 21:46:09Z |  | 2013-05-22 21:46 | EDITOR
1038 | Adrian Stephens | 193 | 1 | 8.4.2.120 | 786 | 28 | T | Y | 786.28 | 28 | 8.4.2.120 |  | A |  |  | 26 | The reference to 10.6.2 should probably be 10.26.2 | Change it to 10.26.2 | ACCEPTED (MAC: 2013-03-21 22:00:09Z) | EDITOR | 201305 approved | Ready for motion |  | I | EDITOR: 2013-05-22 21:48:20Z |  | 2013-05-22 21:48 | EDITOR
1039 | Adrian Stephens | 193 | 1 | 8.4.2.121 | 787 | 1 | G | N | 787.01 | 1 | 8.4.2.121 |  | A |  |  | 26 | Table 8-187 title is too generic | Change to "SCS Request Type definitions" | ACCEPTED (MAC: 2013-03-21 22:00:45Z) | EDITOR | 201305 approved | Ready for motion |  | M | EDITOR: 2013-05-22 21:56:12Z- Also lower-cased "Request Type" as it is not a proper noun. |  | 2013-05-22 21:56 | EDITOR
1040 | Adrian Stephens | 193 | 1 | 8.4.2.122.2 | 789 | 56 | E | N | 789.56 | 56 | 8.4.2.122.2 |  | A |  |  | 23 | Figure 8-142 doesn't follow WG11 style | Add missing Bit position labelling. | ACCEPTED (EDITOR: 2013-03-08 01:25:50Z) | EDITOR | 201303 approved |  |  | I | EDITOR: 2013-03-16 14:33:50Z |  | 2013-03-21 18:48 | EDITOR
1041 | Adrian Stephens | 193 | 1 | 8.4.2.124 | 791 | 4 | E | N | 791.04 | 4 | 8.4.2.124 |  | A |  |  | 23 | It is not usual to include the condition for presence of a field in the structure, but rather in the body text. | Remove "(present only if Protocol ID is 221)" from cited location. | ACCEPTED (EDITOR: 2013-03-08 01:26:00Z) | EDITOR | 201303 approved | Ready for motion |  | I | EDITOR: 2013-03-16 14:35:20Z |  | 2013-03-21 18:48 | EDITOR
1042 | Adrian Stephens | 193 | 1 | 8.5.5.4 | 822 | 20 | T | Y | 822.2 | 20 | 8.5.5.4 |  | V |  |  | 24 | The addition by .11aa of the DELBA GCR Group Address does not indicate whether the field is optional or not. Either way creates a problem. Either it is not optional, in which case legacy devices are now non-compliant, or it is optional, in which case there is no straightforward way to parse the frame - given that the action field is followed by vendor specific elements of unknown length. i.e. the lengthof the frame cannot be used to determine the presence of this field. | Either remove this field, or pack it into an element. | REVISED (MAC: 2013-03-19 20:35:55Z) - Change 822.34 to "The DELBA GCR Group Address field is defined in 8.4.2.125 (GCR Group Address element)." | EDITOR | 201303 approved | Ready for motion |  | M | EDITOR: 2013-04-10 13:11:45Z- Reworded the sentence to read: "The DELBA GCR Group Address field is defined in 8.4.2.125 (GCR Group Address element (11aa)) and contains the GCR group address whose Block Ack agreement is being terminated." |  | 2013-04-10 13:12 | EDITOR
1043 | Adrian Stephens | 193 | 1 | 8.5.8.18 | 845 | 3 | G | N | 845.03 | 3 | 8.5.8.18 |  | A |  |  | 26 | Figure 8-475 QMF Policy element length should include 0 as a valid length in the case when it is absent. | replace "3-257" with "0 or 3-257" | ACCEPTED (MAC: 2013-05-14 00:57:23Z) | EDITOR | 201305 approved | Ready for motion |  | I | EDITOR: 2013-05-22 23:06:44Z |  | 2013-05-22 23:07 | EDITOR
1044 | Adrian Stephens | 193 | 1 | 8.5.8.24 | 849 | 26 | T | Y | 849.26 | 26 | 8.5.8.24 |  | V |  |  | 24 | "The Public Key field contains the public key of the AP that is sending this Public Key frame and is defined in 8.4.1.39 (Scalar field)" I beg to differ. The cited location does not contain the definition of a Public Key field. | Adjust reference to point to a suitable definition. Or change reference to cite something defined in the referred to location. | REVISED (MAC: 2013-03-20 17:46:06Z) - Change "The Public Key field contains the public key of the AP that is sending this Public Key frame and is defined in 8.4.1.39 (Scalar field)" to "The Public Key field contains the public key of the AP that is sending this Public Key frame encoded as an octet string according to 11.3.7.2.5 (Octet string to element conversion)." | EDITOR | 201303 approved | Ready for motion | MAC: 2013-03-20 15:29:27Z: Discussion with Dan. Suggest different resolution wording: "The Public Key field contains the public key of the AP that is sending this Public Key frame encoded as an octet string according to 11.3.7.2.5 (Octet string to element conversion)." | I | EDITOR: 2013-04-10 13:13:06Z |  | 2013-04-10 13:13 | EDITOR
1045 | Adrian Stephens | 193 | 1 |  |  |  | E | N |  |  |  |  | A |  |  | 23 | ?? | Remove any ?? flags | ACCEPTED (EDITOR: 2013-03-07 20:06:16Z) | EDITOR | 201303 approved |  |  | N | EDITOR: 2013-03-14 19:14:25Z These were removed during D1.1 clean-up. |  | 2013-03-21 18:48 | EDITOR
1046 | Adrian Stephens | 193 | 1 | 8.5.8.25 | 849 | 55 | G | N | 849.55 | 55 | 8.5.8.25 |  |  | Carlos Aldana |  |  | The terminology is hopelessly confused here. How can a "receiving STA request"? Recom-mend roles in the Fine Timing Measurement exchange are not called "sending" and "receiving" STA, which are hopelessly overloaded, but something like "Fine Timing Measurement Initiator STA" | Choose terms for these roles and use them consistently here and in clause 10 description. |  | MAC | MAC - Frame formats | Needs submission |  |  |  |  | 2013-05-14 03:49 | MAC
1047 | Adrian Stephens | 193 | 1 | 8.5.16.2.2 | 897 | 16 | T | N | 897.16 | 16 | 8.5.16.2.2 |  | V |  |  | 27 | Does Mesh Peering Management also require "present when dot11MeshActivated is true.(11aa)"? Alternatively, isn't this variable always true for a mesh STA, and this is a mesh-specific frame. | Either add this condition to all mesh-related fields in this frame, or remove this condition from all mesh-specific frames. | REVISED (MAC: 2013-07-16 03:05:02Z): At 897.10, 898.43, 899.59 delete "The Mesh ID element is present when dot11MeshActivated is true." At 897.12, 898.45, 899.60 delete "The Mesh Configuration element is present when dot11MeshActivated is true.." | EDITOR | 201307 approved | Resolved |  |  |  |  | 2013-07-24 06:31 | EDITOR
1048 | Adrian Stephens | 193 | 1 | 9.2.4.2 | 921 | 53 | E | N | 921.53 | 53 | 9.2.4.2 |  | A |  |  | 23 | The phrase "If dot11QMFActivated is false or not present for a QoS STA, a QoS STA should" is awkward and uses the wrong article in the second reference to the STA. | Better to reword this "A QoS STA in which dot11QMFActivated is false or not present should send ..." | ACCEPTED (EDITOR: 2013-03-08 01:37:10Z) | EDITOR | 201303 approved |  |  | I | EDITOR: 2013-03-16 14:46:29Z |  | 2013-03-21 18:48 | EDITOR
1049 | Adrian Stephens | 193 | 1 | 9.3.2.8 | 935 | 60 | T | Y | 935.6 | 60 | 9.3.2.8 |  | V |  |  | 26 | In "if the frame is subsequently discarded due to drop eligibility", it is probably better to say "MSDU or A-MSDU carried partly or wholly within the frame" rather than "frame", because frames are not the unit of "dropping" for DEI. | Replace cited text with "if the MSDU or A-MSDU carried partly or wholly within the frame is subsequently discarded due to drop eligibility" | REVISED (MAC: 2013-04-24 04:05:56Z): Change the cited text to: NOTE⎯The receiver STA performs the ACK procedure on all successfully received frames requiring acknowledgment, even if an MSDU or A-MSDU is carried partly or wholly within the frame and is subsequently discarded due to drop eligibility (see DEI subfield in 8.2.4.5 (QoS Control field)). | EDITOR | 201305 approved | Ready for motion | ".. even if an MSDU or A-MSDU is carried partly or wholly within the frame and is subsequently.." | I | EDITOR: 2013-05-23 15:33:28Z |  | 2013-05-23 15:33 | EDITOR
1050 | Adrian Stephens | 193 | 1 | 9.3.2.10 | 936 | 10 | G | Y | 936.1 | 10 | 9.3.2.10 |  |  | Adrian Stephens |  |  | This subclause at excels in long-winded paragraphs (see 937.40 for an exemplar of this black art). | Subclause should be restructured to show a table of all caches, identifying each as belonging to a type of cache,and the conditions under which they are required, with some common text per cache type describing the operation of a generic cache. Should also describe a table of sequence numbers maintained at the transmitter, which could be a separate subclause. |  | MAC | MAC - Behaviour |  | Present during September Interim |  |  |  | 2013-07-24 02:45 | MAC
1051 | Adrian Stephens | 193 | 1 | 9.3.2.10 | 937 | 58 | T | Y | 937.58 | 58 | 9.3.2.10 |  | A |  |  | 26 | "A receiving QoS STA shall also reject as a duplicate frame any QMF in which the Retry bit in the Frame Control field is 1 and that matches an <Address 2, AC, sequence-number, fragment number> tuple of an entry in the cache of tuples obtained from QMFs" Isn't this behaviour specific to QMF STAs? | Change "QoS STA" to "QMF STA" at cited location | ACCEPTED (MAC: 2013-04-24 04:07:18Z) | EDITOR | 201305 approved | Ready for motion |  | I | EDITOR: 2013-05-23 15:35:10Z |  | 2013-05-23 15:35 | EDITOR
1052 | Adrian Stephens | 193 | 1 | 9.3.6 | 944 | 29 | G | N | 944.29 | 29 | 9.3.6 |  | V |  |  | 24 | The insertion by .11aa (" or use of the group addressed transmission service (GATS)") is both ungrammatical and ambiguous. Does "absence" also apply to this insert? | Reword for clarity. | REVISED (MAC: 2013-03-19 20:53:39Z) Change "In the absence of a PCF or use of the group addressed transmission service (GATS), when group addressed MPDUs in which the To DS field is 0 are transferred from a STA, only the basic access procedure shall be used." to "When a STA transmits group addressed MPDUs in which the To DS field is 0, the STA shall use the basic access procedure, unless these MPDUs are delivered using PCF or using the group addressed transmission service (GATS)." | EDITOR | 201303 approved | Ready for motion | Change "In the absence of a PCF or use of the group addressed transmission service (GATS), when group addressed MPDUs in which the To DS field is 0 are transferred from a STA, only the basic access procedure shall be used." to "When a STA transmits group addressed MPDUs in which the To DS field is 0, the STA shall use the basic access procedure, unless these MPDUs are delivered using PCF or using the group addressed transmission service (GATS)." | I | EDITOR: 2013-04-10 13:14:56Z |  | 2013-04-10 13:15 | EDITOR
1053 | Adrian Stephens | 193 | 1 | 9.4.3.2 | 950 | 13 | G | Y | 950.13 | 13 | 9.4.3.2 |  | V |  |  | 24 | The logic of the insertion by .11a is self-referential. "that are not being delivered" needs to be changed to refer to some property of the frame that determines delivery. Ditto at 952.01 | Reword to remove self-reference. | REVISED (MAC: 2013-03-19 20:59:40Z) Change "If there are buffered group addressed MSDUs/MMPDUs that are not being delivered using the GCR-SP delivery method" to "If there are non-GCR-SP buffered group addressed MSDUs/MMPDUs" | EDITOR | 201303 approved | Ready for motion | Change "If there are buffered group addressed MSDUs/MMPDUs that are not being delivered using the GCR-SP delivery method" to "If there are non-GCR-SP buffered group addressed MSDUs/MMPDUs" | I | EDITOR: 2013-04-10 13:16:37Z |  | 2013-04-10 13:17 | EDITOR
1054 | Adrian Stephens | 193 | 1 | 9.9 | 967 | 57 | G | Y | 967.57 | 57 | 9.9 |  | V |  |  | 26 | The change from .11a at 967.57 implies that all .11aa devices are also HT STA. This requirement is not reflected in the PICS. | Update PICS for an 802.11aa device to require HT operation. | REVISED (MAC: 2013-05-06 15:38:13Z): Revised. Make changes as shown in 11-13/422r2 for CID 1054. | EDITOR | 201305 approved | Ready for motion |  | I | EDITOR: 2013-05-23 15:38:55Z |  | 2013-05-23 15:39 | EDITOR
1055 | Adrian Stephens | 193 | 1 | 9.19.2.4 | 979 | 56 | G | N | 979.56 | 56 | 9.19.2.4 |  | V |  |  | 26 | The location of the .11aa insert at 979.56, between paras specifying response to invocations of the backoff procedure is questionable. Better to have it at the start of this subclause. | Move cited para to start of the subclause. | REVISED (MAC: 2013-04-24 04:09:04Z): Make the changes described as "Proposed resolution" for CID 1055 in 11-13/422r1. | EDITOR | 201305 approved | Ready for motion |  | I | EDITOR: 2013-05-23 15:44:37Z |  | 2013-05-23 15:45 | EDITOR
1056 | Adrian Stephens | 193 | 1 | 9.19.2.5 | 980 | 5 | G | N | 980.05 | 5 | 9.19.2.5 |  | A |  |  | 26 | Awkward expression of condition at cited location. Also "for the QoS STA" throughout this list adds nothing. | Reword: "If dot11RobustAVStreamingImplemented is true and either the QSDRC[AC] or the QLDRC[AC] has reached dot11ShortDEIRetryLimit". Also delete "for the QoS STA" at 980.05 | ACCEPTED (MAC: 2013-04-24 04:09:58Z) | EDITOR | 201305 approved | Ready for motion |  | I | EDITOR: 2013-05-23 15:47:32Z |  | 2013-05-23 15:48 | EDITOR
1057 | Adrian Stephens | 193 | 1 | 9.19.2.6.2 | 982 | 8 | G | Y | 982.08 | 8 | 9.19.2.6.2 |  | V |  |  | 26 | Reference to 10.23.16.3.6 should probably be 10.23.16.3.5. Likewise at 982.13, 9.22 should be 9.23. | As in comment. | REVISED (MAC: 2013-04-24 04:10:31Z): At 982.13, change from "9.22" to "9.23" | EDITOR | 201305 approved | Ready for motion |  | I | EDITOR: 2013-05-23 15:48:56Z |  | 2013-05-23 15:49 | EDITOR
1058 | Adrian Stephens | 193 | 1 | 9.21.3 | 1008 | 58 | G | N | 1008.58 | 58 | 9.21.3 |  | A |  |  | 26 | Awkward language "For GCR frames delivered using the GCR Block Ack retransmission policy, the RA field of the frames shall be the GCR concealment address. " would be better expressed as "The RA field of GCR frames delivered using the GCR Block Ack retransmission policy shall be [set to] the GCR concealment address. ". Also "shall be" throughout is probably better "shall be set to". | Reword cited sentence: " "The RA field of GCR frames delivered using the GCR Block Ack retransmission policy shall be set to the GCR concealment address. "" | ACCEPTED (MAC: 2013-04-24 04:11:10Z) | EDITOR | 201305 approved | Ready for motion |  | I | EDITOR: 2013-05-23 15:51:06Z |  | 2013-05-23 15:51 | EDITOR
1059 | Adrian Stephens | 193 | 1 | 9.21.10.3 | 1022 | 45 | G | Y | 1022.45 | 45 | 9.21.10.3 |  | V |  |  | 26 | References to 9.13 and 9.3.2.5 at the cited location are probably wrong. | Correct them | REVISED (MAC: 2013-05-14 00:58:36Z): At 1022.48, change from "9.13 (PPDU duration constraint)" to "9.23 (Protection Mechanisms)" And From"9.3.2.5 (RTS/CTS with fragmentation)" to "9.3.2.7 (Dual CTS protection)" | EDITOR | 201305 approved | Ready for motion |  | I | EDITOR: 2013-05-23 15:52:41Z |  | 2013-05-23 15:53 | EDITOR
1060 | Adrian Stephens | 193 | 1 | 9.21.10.3 | 1024 | 1 | G | N | 1024.01 | 1 | 9.21.10.3 |  | V |  |  | 24 | "is responsible for" in a note sounds like a requirement. | Reword so it appears to contain no requirement, or move out of note. | REVISED (MAC: 2013-03-19 21:18:37Z) Promote Note 2 to normal text, and reword to: If an originator accepts two or more GCR agreements with multiple STAs where the GCR agreements have the same Ethernet classifiers, but different additional classifiers, then each STA receives multiple GCR flows from the originator and sends them to upper layers where the MSDUs irrelevant to the STA are discarded, in the same manner that non-GCR MSDUs irrelevant to the STA are discarded. In the Block Ack bitmap sent to the originator, each STA sets bits corresponding to MPDUs received from any of the multiple GCR streams. The originator should not retry MPDUs to the STA for the bit positions that are irrelevant to that STA. | EDITOR | 201303 approved | Ready for motion |  | I | EDITOR: 2013-04-10 13:21:22Z |  | 2013-04-10 13:21 | EDITOR
1061 | Adrian Stephens | 193 | 1 | 9.21.10.3 | 1024 | 26 | G | Y | 1024.26 | 26 | 9.21.10.3 |  | A |  |  | 26 | The reference to 9.3.2.2 should be 9.3.2.1 | Change it to 9.3.2.1 | ACCEPTED (MAC: 2013-05-14 01:00:13Z) | EDITOR | 201305 approved | Ready for motion |  | I | EDITOR: 2013-05-23 22:38:41Z |  | 2013-05-23 22:39 | EDITOR
1062 | Adrian Stephens | 193 | 1 | 10.2.2.5 | 1097 | 64 | G | Y | 1097.64 | 64 | 10.2.2.5 |  | V |  |  | 26 | Change of article a->the in "If the SI is nonzero, the(11aa)STA" is wrong because there is no clear antecedent. Oh, and congratulations on making an already overlong para even overlonger :0). | Change the->a in cited text. | REVISED (MAC: 2013-04-24 03:54:55Z): Make the changes as described as "Proposed resolution" for CID 1062 in 11-13/0422r1. | EDITOR | 201305 approved | Ready for motion |  | I | EDITOR: 2013-05-23 22:45:39Z |  | 2013-05-23 22:46 | EDITOR
1063 | Adrian Stephens | 193 | 1 | 10.2.2.5 | 1098 | 25 | G | N | 1098.25 | 25 | 10.2.2.5 |  | A |  |  | 26 | "frames individually addressed" is a curious construction. | change to "individually addressed frames" | ACCEPTED (MAC: 2013-05-14 01:01:11Z) | EDITOR | 201305 approved | Ready for motion |  | I | EDITOR: 2013-05-23 22:48:32Z |  | 2013-05-23 22:49 | EDITOR
1064 | Adrian Stephens | 193 | 1 | 10.2.2.5 | 1098 | 40 | G | Y | 1098.4 | 40 | 10.2.2.5 |  | A |  |  | 26 | There is no antecedent for "the non-GCR ... flows" below. | change "the" to "any" | ACCEPTED (MAC: 2013-05-14 01:01:35Z) | EDITOR | 201305 approved | Ready for motion |  | I | EDITOR: 2013-05-23 22:49:11Z |  | 2013-05-23 22:49 | EDITOR
1065 | Adrian Stephens | 193 | 1 | 10.4.4.3 | 1138 | 41 | G | N | 1138.41 | 41 | 10.4.4.3 |  | J |  |  | 24 | There is no such beast as an "ADDTS Reserve Request action frames" | Change to "an ADDTS Request frame" | REJECTED (MAC: 2013-03-19 21:21:46Z). Yes, there is. See 8.5.3.7. | EDITOR | 201303 approved | Ready for motion |  | N |  |  | 2013-04-09 11:07 | EDITOR
1066 | Adrian Stephens | 193 | 1 | 10.24.6 | 1247 | 36 | G | Y | 1247.36 | 36 | 10.24.6 |  | V |  |  | 27 | We appear to have conflicting statements regarding which MIB attribute sets this Extended Capabilities field to 1. Is it dot11MgmtOptionFineTimingMsmtImplemented, or is it dot11MgmtOptionFineTimingMsmtActivated? Is it Bill, or is it Ben? Why do we need two MIB variables? What are the rules for a STA that has implemented, but not activated this feature? | Make all references in the body to the ...Activated variable. | REVISED (MAC: 2013-07-02 04:32:02Z): Make changes in 11-13/652r4 under CID 1066. These replace references to the "…Implemented" MIB variable with "…Activated" and remove redundant text in 10.24.6. | EDITOR | 201307 approved | Resolved |  |  |  |  | 2013-07-24 06:31 | EDITOR
1067 | Adrian Stephens | 193 | 1 | 10.24.6 | 1247 | 41 | G | Y | 1247.41 | 41 | 10.24.6 |  | A |  |  | 27 | As specified in 9.24.4 (Response to an invalid Action frame), a STA that receives an unknown action frame returns an action frame with category+128 as an error indication. The "shall ignore" here is in conflict. | Remove "A STA that does not support the fine timing measurement procedure shall ignore a received Fine Timing Measurement frame." | ACCEPTED (MAC: 2013-07-02 04:33:39Z) | EDITOR | 201307 approved | Resolved |  |  |  |  | 2013-07-24 06:31 | EDITOR
1068 | Adrian Stephens | 193 | 1 | 9.7 | 956 | 16 | G | Y | 956.16 | 16 | 9.7 |  | J |  |  | 27 | The rate-selection subclause is a disaster. It has accreted random musings on the setting of rates, MCSs, channel width. Modulation class is a little-use concept. | Replace whole subclause with a systemmatic reworking. One possible idea is a table-driven approach that defines a set of rules (e.g. transmit using a basic rate), and then selects a subset of these rules to apply in a given context ("not a member of a bss" -> "transmit using a basic rate"). | REJECTED (MAC: 2013-07-16 03:22:18Z): The commenter does not provide specific changes that would address the reported issue. | EDITOR | 201307 approved | Resolved |  |  |  |  | 2013-07-24 06:31 | EDITOR
1069 | Adrian Stephens | 193 | 1 | 10.24.16.3.1 | 1263 | 4 | G | N | 1263.04 | 4 | 10.24.16.3.1 |  | A |  |  | 26 | Should reference to 13.13 be 13.14 | As in comment. | ACCEPTED (MAC: 2013-05-14 01:02:53Z) | EDITOR | 201305 approved | Ready for motion |  | I | EDITOR: 2013-05-23 23:07:05Z |  | 2013-05-23 23:07 | EDITOR
1070 | Adrian Stephens | 193 | 1 | 10.28.3 | 1306 | 36 | T | Y | 1306.36 | 36 | 10.28.3 |  | V |  |  | 26 | Need to add a reference to how comparison of these 6-octet-string quantities is performed, or define it here. | Define how comparison is performed with these 6-octet strings. | REVISED (MAC: 2013-05-14 01:06:15Z): Insert the following sentence at 1306.59: "The resulting 6 octet value is converted to a positive integer treating the first octet as the most significant octet of the integer." | EDITOR | 201305 approved | Ready for motion |  | M | EDITOR: 2013-05-23 23:15:18Z- The resolution still doesn't address the question of comparison, which refers to MIX() independent of the added statement. Resolved by adding the phrase in front of the inserted material: "For the purpose of the comparisons shown above," |  | 2013-05-23 23:15 | EDITOR
1071 | Adrian Stephens | 193 | 1 | 11.4.3.4.4 | 1360 | 2 | G | N | 1360.02 | 2 | 11.4.3.4.4 |  | V |  |  | 24 | In what sense does a frame "use" a service. Does the frame "use" the service even in leg-acy (i.e. non-QMF) devices? | Reword so that it relates OTA signalling with required behavior. | REVISED (MAC: 2013-03-21 14:03:27Z): make the changes as directed in 11-13/332r1. | EDITOR | 201303 approved | Ready for motion |  | I | EDITOR: 2013-04-10 13:27:31Z |  | 2013-04-10 13:28 | EDITOR
1072 | Adrian Stephens | 193 | 1 | 11.4.4.6 | 1362 | 59 | E | N | 1362.59 | 59 | 11.4.4.6 |  | A |  |  | 23 | Prefer to see the conditionals at the start of the list item, particularly when other entries in the list have it this way round. Applies to list items e) and f). | Reword so that conditional is at the start. | ACCEPTED (EDITOR: 2013-03-08 20:26:56Z) | EDITOR | 201303 approved |  |  | I | EDITOR: 2013-03-26 11:19:41Z |  | 2013-03-26 11:20 | EDITOR
1073 | Adrian Stephens | 193 | 1 | 11.5.9.2 | 1377 | 1 | G | Y | 1377.01 | 1 | 11.5.9.2 |  | V |  |  | 24 | This note refers to material in 802.1X-2004 that is not present in 802.1X-2010. Should the note be removed? Other references to 802.1X have been changed to 802.1X-2010 (Motion 14) | Either remove the note, or find a way of referencing 802.1X-2010. | REVISED (MAC: 2013-03-21 14:12:26Z): make the changes as directed in 11-13/332r1. | EDITOR | 201303 approved | Ready for motion |  | I | EDITOR: 2013-04-11 13:28:41Z |  | 2013-04-11 13:29 | EDITOR
1074 | Adrian Stephens | 193 | 1 | 11.10.2 | 1460 | 32 | G | Y | 1460.3199 | 32 | 11.10.2 |  | V |  |  | 24 | Need to define the notation <0>32 here, or reference where it is defined | Add a definition of the notation as a where statement. "where <n>m denotes m octets of the value n" Consider adding to 1.5 | REVISED (MAC: 2013-03-19 21:27:16Z) Add a 'where,' saying, "where <0>32 denotes thirty-two (32) octets of the value zero (0)" | EDITOR | 201303 approved | Ready for motion |  | I | EDITOR: 2013-04-11 13:36:01Z |  | 2013-04-11 13:36 | EDITOR
1075 | Adrian Stephens | 193 | 1 | 11.10.2 | 1460 | 39 | G | Y | 1460.39 | 39 | 11.10.2 |  | V |  |  | 26 | Need to define Max and Min for addresses, perhaps by reference to where this function is defined. | As in comment. | REVISED (MAC: 2013-05-06 15:35:48Z): Make changes as shown in 11-13/432r0 as changes to subclause 11.10.2. | EDITOR | 201305 approved | Ready for motion | MAC: 2013-03-20 15:46:42Z: Talked to Dan Harkins: Min and Max are to done as (unsigned/non-zero) integer comparisons of the MAC Addresses, after conversion to an integer, of course. This is the same for Pairwise keys (P1386.32) and AP Peer Key (P1460.38) uses. Are there any other uses?? (Check Partial AID in 11ac.) The intention is to do the equivalent of: - walk down the address, one octet as a time, in the octet order of reading the generally accepted written format left to right: - skip over octets that match identically - upon an octet that doesn't match, compare using normal numeric rules, and return that result and stop How to say this, using terminology we have (or need to create)? We have this in 802.11, 8.2.2: "MAC addresses are assigned as ordered sequences of bits. The Individual/Group bit is always transferred first and is bit 0 of the first octet." For transmission purposes, this is fine (and what we all do, of course). But, note that the I/G bit is what is generally considered the least significant bit in normal use (both written (canonically) and digitally stored). This results in lots of confusion (see Figure 10 in 802-REV/D1.6). So, we need to be careful to be clear. Recommendation: Add a paragraph to 8.2.2 (near the above quoted paragraph, and where the paragraph about nonce->integer conversion is supposed to be), to describe this in one place. That paragraph should draw on text from 802: "hexadecimal representation: The representation of a sequence of octet values in which the values of the individual octets are displayed in order from left to right, with each octet value represented as a two-digit hexadecimal numeral, and with the resulting pairs of hexadecimal digits separated by hyphens. The order of the hexadecimal digits in each pair, and the mapping between the hexadecimal digits and the bits of the octet value, are derived by interpreting the bits of the octet value as a binary numeral using the normal mathematical rules for digit significance." (Not quite what we want, since it talks too much about written formatting, but the concepts are close.) And, draw on examples from 802 Figure 9, which shows an EUI-48 in several forms to make sure it is all clear. Do not show the (non-canonical) bit-reversed representation that is in Figure 9 (it just adds to confusion for us to even show it). Do add resulting integer results of the conversion. Then, add text that Min and Max of MAC Addresses use this conversion, then do normal integer Min/Max operations. | I | EDITOR: 2013-05-22 17:17:39Z |  | 2013-05-22 17:18 | EDITOR
1076 | Adrian Stephens | 193 | 1 | 18.3.8.6 | 1684 | 32 | T | Y | 1684.3199 | 32 | 18.3.8.6 |  | V | Vinko |  | 27 | It is unclear if this "shall be increased" is in addition to the "plus any coverage..." in table 18-17. | Either remove the cited sentence, or clarify that it is in addition to the value of the aSlotTime parameter. | REVISED (GEN: 2013-05-17 00:39:53Z)Revise. Editor: in table 18-17 change text in each of the 3 columns on the top to: "if dot11OperatingClassesRequired is false, XY us, if dot11OperatingClassesRequired is true, XY us plus any coverage-class-dependent aAirPropagationTime (see Table 8-57 (Coverage Class Field Parameters))". Also delete sentence P1684.32 Make similar changes also in tables 16-2 (p1617), 17-4, 18-17, 19-6 (two locations), 20-25 (Three locations) | EDITOR | 201305 approved | Resolved | GEN: 2013-05-17 00:39:24Z - Also delete sentence P1684.32 there are other places… "Make similar changes also in tables 16-2, 17-4, 18-17, 19-6, 20-25" GEN: 2013-05-15 23:47:33Z Propose REVISED (GEN: 2013-05-15 23:49:52Z) Remove the Cited Sentence. Insert "If dot11OperatingClass is True add coverage class vallue" to the table 18-17. | I | EDITOR: 2013-05-28 15:52:07Z |  | 2013-05-28 15:52 | EDITOR
1077 | Adrian Stephens | 193 | 1 | 18.3.12 | 1696 | 47 | T | N | 1696.47 | 47 | 18.3.12 |  | A | Vinko |  | 27 | "the PHY measures a significant received signal strength level" ow does PHY know if RSSIis significant before it measures it? | replace "a significant" with "the" | ACCEPTED (GEN: 2013-05-15 23:51:14Z) | EDITOR | 201305 approved | Resolved | Proposed Resolution: Accept | I | EDITOR: 2013-05-29 09:30:43Z |  | 2013-05-29 09:31 | EDITOR
1078 | Adrian Stephens | 193 | 1 | 18.4.3 | 1701 | 22 | T | Y | 1701.22 | 22 | 18.4.3 |  |  | Adrian Stephens |  |  | Prior to D1, resolution of comment 40 removed the specification of a number of PHY characteristics, and replaced them with "Implementation dependent, see 9.3.7 (DCFtiming relations)." There is no point in defining a characteristic of the phy that is either implementation dependent, or defined by reference to the MAC. | Create a new list of implementation defined PHY characteristics in one place, and remove these useless parameters from 6.5.4.2 and all PHY characteristics tables. |  | GEN | PHY | Needs submission |  |  |  |  | 2013-05-17 01:23 | GEN
1079 | Adrian Stephens | 193 | 1 | G.4 | 2441 | 22 | T | Y | 2441.22 | 22 | G.4 |  |  | Adrian Stephens |  |  | ""CTS+HTC+ndp-announce" contradicts 9.31.1." | Remove cited term |  | GEN | Annexes | Discuss |  |  |  |  | 2013-05-14 03:56 | GEN
1080 | Brian Hart | 193 | 1 | 10.8.4 | 1159 | 60 | T | Y | 1159.6 | 60 | 10.8.4 |  | V |  |  | 26 | "Where TPC is being used for radio measurement without spectrum management, the inclusion of a Power Constraint element in Beacon and Probe Response frames shall be optional." - since (pre-11ac), the means by which TPC is invoked is the Power Constraint element, then what does this mean? | Replace "when TPC is being used for RM without SM" by text relating directly to the underlying MIB variables: i.e. dot11SpectrumManagementRequired is false and dot11RadioMeasurementActivated is true | REVISED (MAC: 2013-05-14 01:09:07Z): Make changes as shown in 11-13/439r2 for CID 1080. | EDITOR | 201305 approved | Ready for motion |  | M | EDITOR: 2013-05-23 23:05:54Z- Resolution should have referred to 11-13/466r1. Implementation of resolution taken from there. |  | 2013-05-23 23:06 | EDITOR
1081 | Brian Hart | 193 | 1 |  |  |  | E | Y |  |  |  |  | J |  |  | 23 | Finding the right page number and section when commenting is inefficient | Change the style guide for the drafts that we comment upon to have a section number and page number at the top (and a page number at the bottom of every page). Do this for all TGs | REJECTED (EDITOR: 2013-03-13 17:07:57Z) - The technical editor has tried to achive this effect and failed. | EDITOR | 201303 approved |  | EDITOR: 2013-03-13 17:07:02Z - I investigated this. Although it appears to be possible in Frame, I couldn't find any way to make it work after an hour's reading and following the documentation. | N |  |  | 2013-03-21 18:48 | EDITOR
1082 | Brian Hart | 193 | 1 | 16.4.5.10 | 1624 | 46 | T | Y | 1624.46 | 46 | 16.4.5.10 |  | V | Vinko | 11-13/598 | 27 | Vcorrection for RX HW is inappropriate in a TX test and is redundant given that earlier in the clause (P1623L26) we already say "The distortion induced in the constellation by the reference receiver shall be calibrated and measured. The test data error vectors described below shall be corrected to compensate for the reference receiver distortion." | Omit "-Vcorrection" and the definition at L52 | REVISED (GEN: 2013-05-17 00:50:57Z) Revise. Editor: Please add the following note on P1624.52: NOTE: "A correction factor might be needed to compensate for the error induced by a test reference receiver system" Delete existing ln 52 and Vcorrection in the formula above. | EDITOR | 201305 approved | Resolved | GEN: 2013-05-16 00:05:39Z - in most cases it is zero, so having it in a note should be better than being just deleting it. The compensation value is for test equipment. The Vcorrection may be added by the note rather than having it in the equation directly. You could reword the sentence and leave it in the equation. Replace Line 52 with"Note: A correction factor might be needed to compensate for the error induced by a test reference receiver system." GEN: Discussion needed to ensure sufficient instruction for editor EDITOR: 2013-03-12 20:51:05Z - Misclassified under Editor. Transferred to GEN. | I | EDITOR: 2013-05-28 15:29:39Z- |  | 2013-05-28 15:30 | EDITOR
1083 | Brian Hart | 193 | 1 | 17.3.7.9 | 1655 | 42 | T | Y | 1655.42 | 42 | 17.3.7.9 |  | J | Vinko | 11-13/598 | 27 | Vcorrection for RX HW is inappropriate in a TX test and is redundant given that earlier in the clause (P1653L55) we already say "The distortion induced in the constellation by the reference receiver shall be calibrated and measured. The test data error vectors described below shall be corrected to compensate for the reference receiver distortion." | Omit "-Vcorrection" and the definition at L47 | REVISED (GEN: 2013-05-17 00:50:57Z) Revise. Editor: Please add the following note on P1624.47: NOTE: "A correction factor might be needed to compensate for the error induced by a test reference receiver system" Delete existing ln 47 and Vcorrection in the formula above. | EDITOR | 201305 approved | Resolved | GEN: 2013-05-16 00:21:07Z - - See 1082 for information. GEN: See 1082 Discussion of both needed. EDITOR: 2013-03-12 20:51:05Z - Misclassified under Editor. Transferred to GEN. | N |  |  | 2013-05-22 17:42 | EDITOR
1084 | Brian Hart | 193 | 1 | 10.25.3.2.10 | 1286 | 15 | T | Y | 1286.15 | 15 | 10.25.3.2.10 |  |  | Brian Hart |  |  | Fig 10-29 shows STA1 sending an ANQP query request containing a TDLS capability ANQP-element but earlier in the section the procedure for this exchange is the "Query List procedure" defined in 10.25.3.2 but this procedure only refers to a Query List ANQP-element being included: i.e. the procedure makes no allowance for the inclusion of a TDLS capability ANQP-element | Generalize ANQP procedure to allow a request to contain any kind of elements as appropriate, so as to make the existing TDLS procedure legal (and GAS/ANQP more valuable). I believe that work in a fraternal organizaiton would benefit from this refinement too |  | MAC | MAC - Behaviour | Needs submission |  |  |  |  | 2013-07-24 02:50 | MAC
1085 | Brian Hart | 193 | 1 |  |  |  | T | Y |  |  |  |  | J |  |  | 30 | New York Times: ""BERLIN -- Google, under pressure from privacy regulators in the Netherlands, said Tuesday that it had agreed to give people around the world the option of keeping the names and locations of their home or business Wi-Fi routers out of a company database. ... Under the agreement, which was announced by Google and the Dutch Data Protection Authority, owners of Wi-Fi routers can add "_nomap" to the end of a router's name to tell Google that they do not want its information included." This chews up 6 octets and has other disadvantages. Ultimately 802.11 should control the semantics for frames/elements/fields defined by 802.11. | Define a means for APs (and STAs) to opt-out of their data being used in an identifiable way. Actually this is a complicated topic - see another comment by the same commenter | REJECTED (GEN: 2013-07-17 15:53:29Z) The problem statement is overly broad, and no specific proposal is being suggested. | EDITOR | 201307 approved | Resolved | Reject - No specific problem identified, and no specific resolution suggested. |  |  |  | 2013-07-24 06:31 | EDITOR
1086 | Brian Hart | 193 | 1 |  |  |  | T | Y | [5 empty] | Brian Hart |  |  | 802.11 is weak on privacy in that the TA is transmitted in the clear. This is a multidimensional problem: 1) it affects both 1a) APs and 1b) clients; 2) there is the case of 2a) class 1 traffic (sent outside the context of a BSS - no specific relationship), 2b) the traffic sent within a BSS by a non-AP STA or AP as used by the AP or non-AP STA (specific relationship), and 2c) the traffic sent within a BSS by an AP or STA as used by a third party, possibly outside the BSS (no specific relationship); and what is the purpose of the usage: 3a) pure communications, 3b) other L2 purposes such as network discovery and network mgmt, 3c) other aligned purposes such as emergency services and lawful intercept, and 3d) other higher layer functions such as a general purpose location service or analytics. | This issue also arose in the context of web traffic (with cookies) and the Platform for Privacy Preferences (P3P) v1.1 provides good leadership for 2b) and 3) here. Towards 1a) and 1b), given GOs and soft APs, therefore APs and clients should be treated the same from a privacy stds perspective (albeit perhaps with different product defaults). Problems 2a) and 2c) are relatively unique to Wi-Fi, and we know that a visible TA is helpful for a range of things in network mgmt including 11aa. However, best practice is always to be open to users about what is happening, and to give users the ability to opt-in/opt-out for the different kinds of tracking (3a?/3b?/3c?/and certainly 3d). Legal requirements vary around the world, and pre-assoc efficiency is vital, but certainly 802.11 can permit STAs to express efficiently their default policies about how their identifiable information gets treated ("default policy" = policy for entities with whom a STA does not have an overriding relationship/agreement with). Commenter will bring a discussion document as a prelude to making any normative text changes |  | MAC |  | Needs submission |  |  |  |  | 2013-03-18 19:03 | MAC
1087 | Brian Hart | 193 | 1 | 8.4.4.12 | 805 | 39 | T | Y | 805.39 | 39 | 8.4.4.12 |  |  | Brian Hart |  |  | STAs can share location information in several ways (Geo, Civic etc) but this procedure is limited in that it does not take into account real-world auxiliary requirements that have arisen and led to stds work at IETF for instance (specifically, geopriv or at W3C - platform for privacy preferences, P3P). This Auxiliary requirements come up in relation to 11k/11v/11u distribution of location | Define a means to distribute location together with policy information about how the data can be used: e.g. for what purpose (L2, emergency services, higher layer purposes), can it be redistributed, & how long it is valid for. This would affect 11k/11v/11u location protocols; and ideally location could be shared via ANQP-element pre-assoc in a way that is private between TX and RX even in an open network/pre-assoc |  | MAC | MAC - Frame formats | Needs submission |  |  |  |  | 2013-05-14 02:01 | MAC
1088 | Adrian Stephens | 193 | 1 | 10.25.4 | 1246 | 47 | G | Y | 1246.47 | 47 | 10.25.4 |  |  | Adrian Stephens |  |  | The fine timing protocol described in Figure 10-24 is not optimal. Amongst the issues that need to be addressed are: 1. Network impact 2. Support for power-saving "Receiving STA" 3. Resource impact and limitations at the "Sending STA" | Provide optimizations. This commenter volunteers to work on a submission to resolve this comment. |  | MAC | MAC - Behaviour | Needs submission |  |  |  |  | 2013-07-02 04:31 | MAC
1089 | Adrian Stephens | 193 | 1 |  |  |  | G | Y |  |  |  |  | J |  |  | 30 | There is an opportunity to better exploit indoor-only spectrum from a mobile AP. Given that there are APs or non-AP STAs in the vicinity that know whether they are indoor or outdoor, an AP might be able to use indoor spectrum if it can determine that is is "close" to a "known indoor" device. (Disclaimer - This is not an assertion of applicability for any particular regulation, merely an assertion that having this information might be of value). | Provide an element (or extend an existing element) that indicates indoor/outdoor location, if such is known at the STA. The information would be present in beacons and probe responses when known. | REJECTED (GEN: 2013-07-15) Rejected. Indoor/Outdoor information is present in the Country String field. | EDITOR | 201307 approved | Resolved | GEN: 2013-06-07 - Agree to defer, may be withdrawn by the commenter, pending further investigation. |  |  |  | 2013-07-24 06:31 | EDITOR
1090 | Lei Wang | 193 | 1 | Introduction |  | 50 | G | Y |  | 50 | Introduction |  | A |  |  | 23 | 802.11ad has been approved as an amendment to the 802.11 standards. It should be included in TGmc document. | incorporate 802.11ad-2012 into TGmc spec. | ACCEPTED (EDITOR: 2013-03-13 17:14:28Z) | EDITOR | 201303 approved | Ready for motion |  | I | EDITOR: 2013-03-13 17:14:28Z |  | 2013-03-21 18:48 | EDITOR
1091 | Alex Ashley | 193 | 1 | 10.28.3 | 1305 | 31 | T | Y | 1305.3101 | 31 | 10.28.3 |  | A |  |  | 26 | An AP should discard unprotected HCCA TXOP Advertisement frames when it has a security association with a peer AP. However the text implies that all advertisement frames (protected and unprotected) should be discarded. | Change "An AP with dot11ProtectedTXOPNegotiationActivated true shall discard any received HCCA TXOP Advertisement frames from a peer AP with which it has an active security association." to "An AP with dot11ProtectedTXOPNegotiationActivated true shall discard any received unprotected HCCA TXOP Advertisement frames from a peer AP with which it has an active security association." | ACCEPTED (MAC: 2013-05-06 15:37:22Z) | EDITOR | 201305 approved | Ready for motion | MAC: 2013-05-06 15:37:05Z - Discussion noted the various cases, and following paragraphs covering all except the case of an unprotected frame from a peer that has a security association. | I | EDITOR: 2013-05-23 23:10:40Z |  | 2013-05-23 23:11 | EDITOR
1092 | Alex Ashley | 193 | 1 | 13.5.1 | 1524 | 48 | T | Y | 1524.48 | 48 | 13.5.1 |  | V |  |  | 24 | AMPE is also used by AP PeerKey. | Add the following: "AMPE is also used to establish an authenticated peering between two APs that support AP PeerKey (as defined in 11.10), under the assumption that a PMK has already been established before the initiation of the AMPE protocol." | REVISED (MAC: 2013-03-21 14:13:37Z): make the changes as directed in 11-13/332r1. | EDITOR | 201303 approved | Ready for motion |  | I | EDITOR: 2013-04-11 13:38:32Z |  | 2013-04-11 13:39 | EDITOR
1093 | Alex Ashley | 193 | 1 | 13.5.2.1 | 1525 | 21 | T | Y | 1525.21 | 21 | 13.5.2.1 |  | V |  |  | 24 | Is WEP and TKIP allowed for AP PeerKey? I suspect that this should not be allowed. | Change "dot11MeshSecurityActivated is enabled" to "dot11MeshSecurityActivated, dot11ProtectedTXOPNegotiationActivated or dot11ProtectedQLoadReportActivated is enabled" | REVISED (MAC: 2013-03-21 14:16:56Z): make the changes as directed in 11-13/332r1. | EDITOR | 201303 approved | Ready for motion |  | I | EDITOR: 2013-04-11 13:39:25Z |  | 2013-04-11 13:39 | EDITOR
1094 | Alex Ashley | 193 | 1 | 13.5.2.1 | 1525 | 25 | T | Y | 1525.25 | 25 | 13.5.2.1 |  | V |  |  | 24 | This protocol is used by both mesh STAs and by APs using the AP PeerKey protocol. | Change "mesh STA" to "STA" in this sub-clause | REVISED (MAC: 2013-03-21 14:17:13Z): make the changes as directed in 11-13/332r1. | EDITOR | 201303 approved | Ready for motion |  | I | EDITOR: 2013-04-11 13:40:11Z |  | 2013-04-11 13:40 | EDITOR
1095 | Alex Ashley | 193 | 1 | 11.1.5 | 1312 | 44 | T | Y | 1312.4399 | 44 | 11.1.5 |  | V |  |  | 24 | Does the requirement on PeerKey prohibit the AP PeerKey protocol from working? | If this requirement is in conflict with AP PeerKey, change "only within the context of an existing RSNA by both peers with a common AP" to "only within the context of an existing RSNA by both peers with a common AP, or between peer APs that implement AP PeerKey protocol". If there is no conflict, simply decline this comment. | REVISED (MAC: 2013-03-21 12:00:59Z): make the changes as directed in 11-13/332r1. | EDITOR | 201303 approved | Ready for motion |  | I | EDITOR: 2013-04-10 13:23:42Z |  | 2013-04-10 13:24 | EDITOR
1096 | Alex Ashley | 193 | 1 | 13.5.7 | 1533 | 20 | T | Y | 1533.2 | 20 | 13.5.7 |  | V |  |  | 24 | The MTK is also used by AP PeerKey. | Add "The MTK is used to protect communications between two peer APs that implement the AP PeerKey protocol. The local AP and peer AP derive an MTK per peering instance as described in 11.10." | REVISED (MAC: 2013-03-21 14:18:05Z): make the changes as directed in 11-13/332r1. | EDITOR | 201303 approved | Ready for motion |  | I | EDITOR: 2013-04-11 13:41:40Z |  | 2013-04-11 13:42 | EDITOR
1097 | Alex Ashley | 193 | 1 | 11.5.1.1.11 | 1367 | 60 | T | Y | 1367.6 | 60 | 11.5.1.1.11 |  | V |  |  | 24 | The SMKSA is also used by AP PeerKey | Change "described in 11.6.8" to "described in 11.6.8 and 11.10" | REVISED (MAC: 2013-03-21 14:06:38Z): make the changes as directed in 11-13/332r1. | EDITOR | 201303 approved | Ready for motion |  | I | EDITOR: 2013-04-10 13:30:36Z |  | 2013-04-10 13:31 | EDITOR
1098 | Alex Ashley | 193 | 1 | 11.5.1.1.12 | 1368 | 23 | T | Y | 1368.23 | 23 | 11.5.1.1.12 |  | V |  |  | 24 | The STKSA is also used by AP PeerKey | Change "PeerKey Handshake (see 11.6.8 (PeerKey Handshake))" to "PeerKey Handshake (see 11.6.8 (PeerKey Handshake)) or AP PeerKey handshake (see 11.10)" | REVISED (MAC: 2013-03-21 14:12:01Z): make the changes as directed in 11-13/332r1. | EDITOR | 201303 approved | Ready for motion |  | I | EDITOR: 2013-04-10 13:31:36Z |  | 2013-04-10 13:32 | EDITOR
1099 | Alex Ashley | 193 | 1 | A | 1823 | 1 | E | N | 1823.01 | 1 | A |  | A |  |  | 23 | I think that RFC 2409 (IKE) is required to implement the standard because there are mandatory groups that must be implemented by a STA that supports SAE, so it should belong in clause 2. | Move the RFC to clause 2. | ACCEPTED (EDITOR: 2013-03-08 23:13:24Z) | EDITOR | 201303 approved |  |  | I | EDITOR: 2013-03-26 12:30:51Z |  | 2013-03-26 12:31 | EDITOR
1100 | Alex Ashley | 193 | 1 | 9.11 | 968 | 24 | T | Y | 968.24 | 24 | 9.11 |  | V |  |  | 27 | Is this requirement in conflict with DMS and GCR, where the DA is not the same as the RA? | If there is a conflict, change "An A-MSDU contains only MSDUs whose DA and SA parameter values map to the same RA and TA values" to "Unless the A-MSDU is being delivered using the directed multicast service (DMS) or GCR, an A-MSDU contains only MSDUs whose DA and SA parameter values map to the same RA and TA values" | REVISED (MAC: 2013-07-16 03:24:19Z): Change cited sentence to the following two sentences: "An A-MSDU contains only MSDUs whose DA parameter values map to a single RA value (see 8.3.2.2 (A-MSDU format)). An A-MSDU contains only MSDUs whose SA parameter values map to a single TA value (see 8.3.2.2 (A-MSDU format))." | EDITOR | 201307 approved | Resolved |  |  |  |  | 2013-07-24 06:31 | EDITOR
1101 | Alex Ashley | 193 | 1 | 9.21.10.3 | 1022 | 60 | E | N | 1022.6 | 60 | 9.21.10.3 |  | V |  |  | 23 | It looks like we have a mixture of un-numbered NOTEs and a numbered NOTEs in the same sub-clause. I think that mixed NOTEs are not allowed, although I am trying hard to forget the style guide, so I could be wrong! | Change "NOTE" to "NOTE 1" and on pg 1023 change "NOTE 1" to "NOTE 2". On pg 1024 change "NOTE 2" to "NOTE 3". On pg 1024 line 33 change "NOTE" to "NOTE 5". | REVISED (EDITOR: 2013-03-08 19:58:11Z) - The IEEE-SA recently clarified the numbering of notes, and state than multiple notes in a subclause should be numbered regardless of whether they are contiguous or not. Editor shall review all NOTES in the draft and adjust any numbering to conform to the updated IEEE-SA style. This change is a superset of what the commenter asked for. | EDITOR | 201303 approved |  | EDITOR: 2013-03-08 19:57:40Z - There are ~530 notes. | I | EDITOR: 2013-03-25 16:04:28Z- |  | 2013-03-25 16:04 | EDITOR
1102 | Alex Ashley | 193 | 1 | 9.21.10.3 | 1024 | 9 | T | N | 1024.09 | 9 | 9.21.10.3 |  | J |  |  | 26 | Surely we could just cross-reference to some other part of the spec, without having to repeat the 11n expected response text? | Replace the paragraph between lines 9 and 20 with a reference to 9.19.3.2.4 | REJECTED (MAC: 2013-04-23 14:54:45Z): The referenced text is correct. Rather than risk confusing the reader with a reference to part of a section that addresses a different topic, leave the text as is. | EDITOR | 201305 approved | Ready for motion |  | N |  |  | 2013-05-22 17:42 | EDITOR
1103 | Alex Ashley | 193 | 1 | 10.4.4.3 | 1138 | 46 | E | N | 1138.46 | 46 | 10.4.4.3 |  | A |  |  | 23 | Should it be "... defined by the higher layer protocol" to match the style of the other text in this sub-clause? | Change "The higher layer stream ID is defined by the higher layer." to "The higher layer stream ID is defined by the higher layer protocol." | ACCEPTED (EDITOR: 2013-03-08 20:15:27Z) | EDITOR | 201303 approved |  |  | I | EDITOR: 2013-03-26 11:08:09Z |  | 2013-03-26 11:08 | EDITOR
1104 | Alex Ashley | 193 | 1 | 10.5.2.4 | 1149 | 8 | T | Y | 1149.08 | 8 | 10.5.2.4 |  | A |  |  | 26 | I can't find any "ADDBA GCR Group Address Present subfield" defined in the spec. I think this is a throw-back to an early draft of 11aa when we were adding fields to the Block Ack Parameter Set, before deciding that it was easier to just add a new IE to the Request / Response frames. | Delete the text "ADDBA GCR Group Address Present subfield equal to 1" | ACCEPTED (MAC: 2013-05-14 01:12:13Z) | EDITOR | 201305 approved | Ready for motion |  | I | EDITOR: 2013-05-23 22:57:09Z |  | 2013-05-23 22:57 | EDITOR
1105 | Alex Ashley | 193 | 1 | 10.28.1 | 1301 | 24 | E | N | 1301.24 | 24 | 10.28.1 |  | V |  |  | 23 | There seems to be a stray superscript 3 at the end of the cross-reference to subclause X.3 | Remove the stray 3 and give it a good home. | Remove the errant 3. In reply to the commenter, the floor of my shed is littered with the carcasses of discarded letters. On more tiny 3 will go unnoticed. At one time I tried finding good homes for them, but task groups keps on piling in new amendment text, and there was just not enough room, and I'm afraid they eventually had to go. | EDITOR | 201303 approved |  |  | N | Implemented for CID 1695. |  | 2013-03-26 11:11 | EDITOR
1106 | Alex Ashley | 193 | 1 | 10.28.4.1 | 1308 | 13 | T | N | 1308.13 | 13 | 10.28.4.1 |  | V |  |  | 27 | Doesn't requiring a DTIM of 2^n x 100 TU put a requirement on the beacon interval? DTIM must be an integer multiple (m) of the beacon interval (BI). Therefore 2^n x 100 = m x BI. | Either explain why I'm mistaken and decline the comment, or add an extra requirement on the allowed value of beacon interval. | REVISED (MAC: 2013-07-02 04:42:29Z): At the end of 10.1.2 (1083.40) add: NOTE--The beacon interval, and hence the valid values of dot11BeaconPeriod, is constrained for APs in which dot11PublicHCCATXOPNegotiationActivated is true or dot11ProtectedHCCATXOPNegotiationActivated is true as specified in 10.28.4.1. | EDITOR | 201307 approved | Resolved |  |  |  |  | 2013-07-24 06:31 | EDITOR
1107 | Alex Ashley | 193 | 1 | 10.28.4.1 | 1308 | 7 | T | Y | 1308.0699 | 7 | 10.28.4.1 |  | V |  |  | 27 | Line 7 says that timing sync is only used when public TXOP negotiation is enabled, but line 25 (subclause 10.28.4.2) talks about both public and protected TXOP negotiation. | Decide if this timing sync procedure should be used with just public TXOP negotiation or if APs using protected TXOP negotiation must also follow this procedure. Then either update line 7 or line 25 to make them consistent. | REVISED (MAC: 2013-07-02 04:40:36Z): At 1308.07 replace "dot11RobustAVStreamingImplemented is true and dot11PublicHCCATXOPNegotiationActivated" with "dot11PublicHCCATXOPNegotiationActivated is true or dot11ProtectedHCCATXOPNegotiationActivated" At 1304.45, 1304.46, 1308.24 and 1308.25 replace "...TXOPNegotiationImplemented" with "...TXOPNegotiationActivated". This makes the conditions on the two cited locations identical and resolves incorrect usage of "…TXOPNegotiationImplemented" MIB variables. | EDITOR | 201307 approved | Resolved |  |  |  |  | 2013-07-24 06:31 | EDITOR
1108 | Alex Ashley | 193 | 1 | 11.4.3.4.4 | 1359 | 53 | T | N | 1359.53 | 53 | 11.4.3.4.4 |  | J |  |  | 24 | Can the alternate VO/VI queues result in packets coming out of PN order for a peer which only supports one PN counter per AC? I suspect this cannot happen because there is only 4 EDCAF, even when alternate video/voice queues are implemented, however it is unclear. | Do we need extra text in 9.2.4.2 that specifies that once an MSDU has been selected from primary or alternate transmit queues, another MSDU cannot be selected for this EDCAF until the MSDU has been successfully delivered or discarded due to retry/lifetime limit? | REJECTED (MAC: 2013-03-21 14:45:55Z):Agreed that there are only 4 EDCAF and reordering of CCMP-protected frames is not possible. No change is required. | EDITOR | 201303 approved | Ready for motion | Agreed that there are only 4 EDCAF and reordering of CCMP-protected frames is not possible. Decline. | N |  |  | 2013-04-09 11:07 | EDITOR
1109 | Alex Ashley | 193 | 1 | 11.4.3.3.2 | 1355 | 58 | T | Y | 1355.58 | 58 | 11.4.3.3.2 |  | A |  |  | 26 | What PN is used when a multicast frame is retransmitted using GCR? I assume it gets a different PN because the MPDU is different (the original MSDU is concealed inside an A-MSDU sent to the concealment address) | Add "NOTE -- When a group addressed MSDU is retransmitted using GCR, it is concealed from non-GCR capable STAs using the procedures described in 10.24.16.3.5. The MPDU containing this concealed A-MSDU will have a different PN than the MPDU that contained the original transmission of the group addressed MSDU. | ACCEPTED (MAC: 2013-05-06 15:31:20Z) | EDITOR | 201305 approved | Ready for motion | MAC: 2013-03-20 21:35:04Z: Mark to start discussion on the reflector, eliciting Alex's comments. In particular, WHY is the MPDU different when a retransmission occurs? | I | EDITOR: 2013-05-23 23:17:25Z |  | 2013-05-23 23:17 | EDITOR
1110 | Alex Ashley | 193 | 1 | X.2.4 | 2614 | 23 | T | Y | 2614.23 | 23 | X.2.4 |  | J |  |  | 27 | The OBSS solution seems to ignore the possibility of an AP supporting multiple BSS. I realize that the OBSS solution is primarily aimed at domestic APs and that multiple BSSs are more common in the enterprise than the domestic market, but there are many examples of companies providing multi-BSS APs. For example to provide a BSS for the private home network and a BSS to provide internet access to other subscribers of the service provider. | Change the calculation of Allocated Traffic Self to be the allocated traffic of all BSSs being serviced by the AP. | REJECTED (GEN: 2013-06-21) An AP supports a single BSS. The multiple BSS mechanism allows a device that contains multiple APs to optimize its beaconing overhead. Architecturally each of those APs otherwise operates independently | EDITOR | 201307 approved | Resolved |  |  |  |  | 2013-07-24 06:31 | EDITOR
1111 | Alex Ashley | 193 | 1 | 10.28.2.2 | 1302 | 4 | T | Y | 1302.04 | 4 | 10.28.2.2 |  | J |  |  | 27 | The OBSS solution seems to ignore the possibility of an AP supporting multiple BSS. I realize that the OBSS solution is primarily aimed at domestic APs and that multiple BSSs are more common in the enterprise than the domestic market, but there are many examples of companies providing multi-BSS APs. For example to provide a BSS for the private home network and a BSS to provide internet access to other subscribers of the service provider. | Change the definition of Allocated Traffic Self to be the allocated traffic of all BSSs being serviced by the AP. The same change should be made to Potential Traffic Self. This would "automatically" cause Allocated Traffic Shared to be the composite of all traffic from overlapping APs, regardless of the number of BSS supported by each AP. | REJECTED (MAC: 2013-07-02 04:39:47Z): The comment confuses the box sold as an AP with the 802.11 architectural entity known as an AP. The Allocated Traffic self metric is a property of the AP that is a logical entity. It does not, and should not, matter whether that AP is physically collocated with any other AP. | EDITOR | 201307 approved | Resolved |  |  |  |  | 2013-07-24 06:31 | EDITOR
1112 | Graham Smith | 193 | 1 | N.1 | 2540 | 24 | T | Y | 2540.24 | 24 | N.1 |  |  | Graham Smith | 11-13/0013 |  | Annex N.1 and Table N-1 uses term "do not care". This is the only place in the document where this is used. | Replace "DC" in Table N-1 with "optional". Delete "and DC means "do not care."" from line 25. See presentations 13/0012 and 13/0013. Adopt text in 13/0013. |  | GEN | Annexes | Needs submission |  |  |  |  | 2013-04-25 12:10 | GEN
1113 | Graham Smith | 193 | 1 | N.1 | 2540 | 32 | T | Y | 2540.3201 | 32 | N.1 |  |  | Graham Smith | 11-13/0013 |  | Tabel N-1 column 6 says "Contention based CBR traffic (EDCA)". Why CBR traffic? There is no reason why the TSPEC cannot cover VBR traffic. | Delete "CBR" from heading of column 6 of Table N-1. See presentations 13/0012 and 13/0013. Adopt text in 13/0013. |  | GEN | Annexes | Needs submission |  |  |  |  | 2013-04-25 12:11 | GEN
1114 | Graham Smith | 193 | 1 | N1 | 2540 | 44 | T | Y | 2540.4399 | 44 | N1 |  |  | Graham Smith | 11-13/0013 |  | Table N-1 Maximum Service Interval for HCCA is simply incorrect. For CBR traffic the Maximum and minimum SI is the same. I have prepared a presentation proposed changes to Table N-1 | See presentations 13/0012 and 13/0013. Adopt text in 13/0013. |  | GEN | Annexes | Needs submission |  |  |  |  | 2013-04-25 12:11 | GEN
1115 | Graham Smith | 193 | 1 | N2.2 | 2541 | 41 | T | Y | 2541.4099 | 41 | N2.2 |  |  | Graham Smith | 11-13/0013 |  | N.2.2 Deriving Medium Time needs to cover conditions of A-MSDU and non A-MPDU, A-MSDU but not A-MPDU and A-MPDU | See presentations 13/0012 and 13/0013. Adopt text in 13/0013. |  | GEN | Annexes | Needs submission |  |  |  |  | 2013-04-25 12:11 | GEN
1116 | Graham Smith | 193 | 1 | N3.2 | 2542 | 30 | T | Y | 2542.3 | 30 | N3.2 |  |  | Graham Smith | 11-13/0013 |  | N.3.2 SBA calculations are misleading. | See presentations 13/0012 and 13/0013. Adopt text in 13/0013. |  | GEN | Annexes | Needs submission |  |  |  |  | 2013-04-25 12:12 | GEN
1117 | Graham Smith | 193 | 1 | N | 2544 | 54 | T | Y | 2544.54 | 54 | N |  |  | Graham Smith | 11-13/0013 |  | A clause needs to be added to Annex N for clarifying the use of Minimum, Mean and Peak Data Rate fields in the TSPEC | See presentations 13/0012 and 13/0013. Adopt text in 13/0013. |  | GEN | Annexes | Needs submission |  |  |  |  | 2013-04-25 12:12 | GEN
1118 | Graham Smith | 193 | 1 | 8.4.2.38 | 656 | 1 | T | Y | 656.01 | 1 | 8.4.2.38 |  | J |  |  | 27 | The Average Access Delay values do not appear to correspond to practice. Access delay is defined in 10.11.16 as "begins CSMA/CA access". This can be read such that the access delay includes the SIFS, AIFS,0-CWmin time but definitely includes the time for retries (SIFS + AIFS + 0 to 2^n x CWmin). For example average access delay for VO would be 47.5us and DCF 101.5us. 2 retries is 65.5 and 304us average respectively. Why, therefore do we have 8, 16 and 32us steps in the element (8.4.2.38)? The granularity seems way out of step and way too fine. Then what about the time for packets from other STAs which hold up the queued packet? - at 130Mbps a 1500B packet is 184us (inc ACK). The accuracy is set (correctly) at 100us (10.11.16) so again the 8, 16 and 32us steps in the element are wrong. | Revise the values of the Average Access Delay to be in 100us steps, i.e. (n x 100)us < Access Delay < (n+1) x 100 us | REJECTED (MAC: 2013-05-17 00:03:27Z): The average access delay definition is clear, and measures the time from reaching the head of the queue until the start of each transmission. It does not include time for retries. No change is needed to the definition. Further, changing the encoding of the average access delay would cause incompatibilities with existing implementations. | EDITOR | 201307 approved | Resolved | MAC: 2013-05-16 23:53:00Z: Reviewed 11-13/415r0. There is dispute about what the current text actually does say, let alone what was originally meant. We need to understand what existing implementations do, and what interpretation of this definition they use. Otherwise, any change risks invalidating existing implementatoins. There are three things we could measure: Time getting through the MAC including the queues; time from reaching the head of the queue until it starts the first transmission; or the time from starting the first transmission (medium access start?) until it is successfully delivered (including retries, etc.) Requires off-line investigation. |  |  |  | 2013-07-24 06:31 | EDITOR
1119 | Jing-Rong Hsieh | 193 | 1 | 10.1.4.3.2 | 1089 | 39 | E | N | 1089.39 | 39 | 10.1.4.3.2 |  | V |  |  | 26 | By the description of item e) above, in Figure 10-3, should the start time of Max_Probe_Response_Time be the end time of the PROBE frame, i.e, same as that of the Min_Probe_Response_Time? | Change the left arrow of Max_Probe_Response_Time to the end time of PROBE frame in Figure 10-3. | REVISED (EDITOR: 2013-03-21 17:48:37Z) - Make change as indicated and rename arrows as follows: min_probe_response_time -> MinChannelTime max_probe_response_time -> MaxChannelTime | EDITOR | 201305 approved |  | EDITOR: 2013-03-19 20:09:05Z - Group approved an earlier "accepted", but then it was pointed out that the legend of the arrows was wrong. | I | EDITOR: 2013-03-25 16:38:04Z |  | 2013-05-20 20:25 | EDITOR
1120 | Mitsuru Iwaoka | 193 | 1 | 3.1 | 6 | 36 | E | N | 6.36 | 36 | 3.1 |  | A |  |  | 23 | Wrong spell as "venacular" | Correct to "vernacular" | ACCEPTED (EDITOR: 2013-03-07 20:33:57Z) | EDITOR | 201303 approved |  |  | N | EDITOR: 2013-03-14 21:33:20Z Implemented for CID 1176. |  | 2013-03-21 18:48 | EDITOR
1121 | Mitsuru Iwaoka | 193 | 1 | 3.1 | 6 | 36 | G | N | 6.36 | 36 | 3.1 |  | V | Adrian Stephens | 11-13/652r2 | 27 | Term "ad hoc network" is also used as vernacular of mesh network. | Modify the definition as "Often used as a venacular term for an independent basic service set (IBSS) and mesh basic service set (MBSS)". | REVISED (GEN: 2013-06-07) Make changes as shown in https://mentor.ieee.org/802.11/dcn/13/11-13-0652-02-000m-some-more-lb193-resolutions.doc under CID 1121. These remove the definition of the term "ad hoc" and remove its use in the context of IBSS. | EDITOR | 201307 approved | Resolved |  |  |  |  | 2013-07-24 06:31 | EDITOR
1122 | Mitsuru Iwaoka | 193 | 1 | 3.1 | 12 | 17 | G | N | 12.17 | 17 | 3.1 |  | V | Adrian Stephens | 11-13/652r2 | 27 | The word "FMS Token" is used without definition. | flexible multicast service (FMS) Token: A unique identifier for the FMS Stream Set that is the set of FMS subelements specified in the FMS Request procedure. Its value is assigned by the AP. | REVISED (GEN: 2013-06-07) Make changes https://mentor.ieee.org/802.11/dcn/13/11-13-0652-02-000m-some-more-lb193-resolutions.doc under CID 1122. These changes change references to an "FMS Token" that is not a field or type of subelement so that they refer to "FMS Token field", thereby eliminating the need for an additional definition. | EDITOR | 201307 approved | Resolved |  |  |  |  | 2013-07-24 06:31 | EDITOR
1123 | Mitsuru Iwaoka | 193 | 1 | 3.1 | 14 | 59 | G | N | 14.59 | 59 | 3.1 |  | V | Adrian Stephens | 11-13/652r2 | 27 | The word "frame" is used not only "MAC frame" but also "PHY frame"/"PPDU frame" in this document. | Change "Syn: frame" to "Syn: MAC frame". | REVISED (GEN: 2013-06-07) - Make changes in https://mentor.ieee.org/802.11/dcn/13/11-13-0652-02-000m-some-more-lb193-resolutions.doc under CID 1179. These introduce definitions of frame, MAC frame and PHY frame, and modify the definition of MPDU so that it is clear that the term "frame" is dependent on context. | EDITOR | 201307 approved | Resolved |  |  |  |  | 2013-07-24 06:31 | EDITOR
1124 | Mitsuru Iwaoka | 193 | 1 | 3.1 | 21 | 42 | E | N | 21.42 | 42 | 3.1 |  | A |  |  | 23 | "SP" is duplicated in phrase "nongroupcast with retries SP (non-GCR-SP) SP active ..". | Change to "nongroupcast with retries SP (non-GCR-SP) active .." | ACCEPTED (EDITOR: 2013-03-07 20:40:06Z) | EDITOR | 201303 approved |  |  | I | EDITOR: 2013-03-14 21:55:43Z |  | 2013-03-21 18:48 | EDITOR
1125 | Mitsuru Iwaoka | 193 | 1 | 3.1 | 24 | 57 | G | N | 24.57 | 57 | 3.1 |  | A |  |  | 26 | "unreachable star" is defined here, but not used in this document. | Remove definition of "unreachable star". | ACCEPTED (GEN: 2013-05-14 02:19:46Z) | EDITOR | 201305 approved | Resolved | Proposed Resolution: Accept -- Note First Prize to Iwaoka-San for the first to comment officially on the easter-egg. | I | EDITOR: 2013-05-22 17:26:59Z |  | 2013-05-22 17:27 | EDITOR
1126 | Mitsuru Iwaoka | 193 | 1 | 3.2 | 28 | 23 | T | Y | 28.23 | 23 | 3.2 |  | A |  |  | 26 | The definition of "extended rate PHY using OFDM modulation (ERP-OFDM)" refers to subclause 19.5. Though, subclause 19.5 describes only the receive specifications for the PHY sublayer. | Modify the definition as "extended rate PHY using OFDM modulation (ERP-OFDM): A PHY operating under Clause 19 (Extended Rate PHY (ERP) specification) rules." | ACCEPTED (GEN: 2013-05-15 01:10:34Z) | EDITOR | 201305 approved | Resolved | GEN: 2013-05-15 01:02:39Z need to make sure it points to the proper sub-clause, and that the one above it should also be pointed appropriately. The fact is that there is not just one clause. Currently 3 of the 4 that point to Clause 19 do not have a subclause particular. The fact that they all point to the same place is not necessarily incorrect. | I | EDITOR: 2013-05-22 17:40:53Z |  | 2013-05-22 17:41 | EDITOR
1127 | Mitsuru Iwaoka | 193 | 1 | 19.5.5 | 1711 | 33 | E | N | 1711.33 | 33 | 19.5.5 |  | V |  |  | 23 | Subclause 19.5.5 "Transmit spectral mask" describes the transmit specification for PHY. Though, subclause 19.5.1 states that "Subclause 19.5 (ERP operation specifications) describes the receive specifications for the PHY sublayer.". | Move subclase 19.5.5 into 19.4.8 as new subclase 19.4.8.3, and renumber existing subclases 19.4.8.3, 19.4.8.4 and 19.4.8.5. | REVISED (EDITOR: 2013-03-08 22:51:20Z) - Move 19.5.5 to new 19.4.8.3. Change head of 19.5 to "PHY receive specifications" and increase heading level to become 19.4.9. | EDITOR | 201303 approved |  |  | I | EDITOR: 2013-03-26 12:04:11Z |  | 2013-03-26 12:04 | EDITOR
1128 | Mitsuru Iwaoka | 193 | 1 | 16.3.2 | 1607 | 59 | E | N | 1607.59 | 59 | 16.3.2 |  | A |  |  | 23 | The subclase 16.3.2's title uses "PHY frame", but Fig.16-1, the clause 17,19 and 20 use "PPDU". They should be consistent. | Replace "PHY frame" by "PPDU". | ACCEPTED (EDITOR: 2013-03-08 21:39:26Z) | EDITOR | 201303 approved |  |  | I | EDITOR: 2013-03-26 11:50:49Z |  | 2013-03-26 11:51 | EDITOR
1129 | Mitsuru Iwaoka | 193 | 1 | 18.3.2 | 1664 | 21 | E | N | 1664.21 | 21 | 18.3.2 |  | A |  |  | 23 | The subclase 18.3.2's title uses "PHY frame", but Fig.18-1, the clause 17, 19 and 20 use "PPDU". They should be consistent. | Replace "PHY frame" by "PPDU" in subclase title and all reference to 18.3.2 in this document. | ACCEPTED (EDITOR: 2013-03-08 21:43:05Z) | EDITOR | 201303 approved |  |  | I | EDITOR: 2013-03-26 11:59:13Z |  | 2013-03-26 11:59 | EDITOR
1130 | Mitsuru Iwaoka | 193 | 1 | 16.3.2 | 1608 | 16 | E | N | 1608.16 | 16 | 16.3.2 |  | A |  |  | 23 | A term "frame" is a synonym of "PDU (Protocol Data Unit). Using as "PPDU frame" is a duplication. | Replace "PPDU frame" by "PPDU" in Fig.16-1 title. | ACCEPTED (EDITOR: 2013-03-08 21:39:46Z) | EDITOR | 201303 approved |  |  | I | EDITOR: 2013-03-26 11:51:28Z |  | 2013-03-26 11:51 | EDITOR
1131 | Mitsuru Iwaoka | 193 | 1 | 18.3.2 | 1664 | 59 | E | N | 1664.59 | 59 | 18.3.2 |  | A |  |  | 23 | A term "frame" is a synonym of "PDU (Protocol Data Unit). Using as "PPDU frame" is a duplication. | Replace "PPDU frame" by "PPDU" in Fig.16-1 title, and all reference to Fig.18-1 in this document. | ACCEPTED (EDITOR: 2013-03-08 21:43:17Z) | EDITOR | 201303 approved |  |  | I | EDITOR: 2013-03-26 11:59:53Z |  | 2013-03-26 12:00 | EDITOR
1132 | Mitsuru Iwaoka | 193 | 1 | 8.2.4.5.4 | 450 | 14 | T | N | 450.14 | 14 | 8.2.4.5.4 |  |  | Mark Hamilton |  |  | In Table 8-7, it is not clear what "This combination" represents. Does it represent the value of the Ack Policy subfiled? | Change the 3rd and 4th paragraph in Bit5 = 1 and Bit 6 = 0 row of Table 8-7 as following. --- Proposed text --- This value of the Ack Policy subfield is not used for QoS Data frames with a TID for which a Block Ack agreement exists. The Ack Policy subfield is set to this value in all individually addressed frames in which the sender does not require acknowledgment. The Ack Policy subfield is also set to this value in all group addressed frames that use the QoS frame format except with a TID for which a Block Ack agreement exist. |  | MAC | MAC - Frame formats | [5 empty] | 2013-03-21 21:32 | MAC
1133 | Mitsuru Iwaoka | 193 | 1 | 9.2.10.3 | 1022 | 56 | E | N | 1022.56 | 56 | 9.2.10.3 |  | A |  |  | 23 | In the last sentence of 2nd paragraph of 9.21.10.3, "an AP may send" should be "an originator may send". | As in commnet. | ACCEPTED (EDITOR: 2013-03-08 19:53:51Z) | EDITOR | 201303 approved | Ready for motion |  | I | EDITOR: 2013-03-16 18:15:51Z |  | 2013-03-21 18:48 | EDITOR
1134 | Mitsuru Iwaoka | 193 | 1 | 8.2.4.5.5 | 450 | 59 | T | N | 450.59 | 59 | 8.2.4.5.5 |  | V |  |  | 26 | The TXOP Limit subfiled is not exist in a mesh BSS. | Modify the end of 1st sentence to "in a non-mesh BSS". | REVISED (MAC: 2013-04-05 15:37:25Z): Replace "The TXOP Limit subfield is an 8-bit field that is present in QoS Data frames of subtypes that include CF-Poll and specifies the time limit on a TXOP granted by a QoS (+)CF-Poll frame from an HC in a BSS." with "The TXOP Limit subfield is an 8-bit field that is present in QoS Data frames of subtypes that include CF-Poll and specifies the time limit on a TXOP granted by a QoS (+)CF-Poll frame from an HC in an infrastructure BSS." | EDITOR | 201305 approved | Ready for motion | MAC: 2013-04-04 18:04:37Z - From Kaz: (Proposed resolution) Counter: The TXOP Limit subfield is exclusively for HCCA. Hence, this field is available in infrastructure BSSs only. Replace "The TXOP Limit subfield is an 8-bit field that is present in QoS Data frames of subtypes that include CF-Poll and specifies the time limit on a TXOP granted by a QoS (+)CF-Poll frame from an HC in a BSS." with "The TXOP Limit subfield is an 8-bit field that is present in QoS Data frames of subtypes that include CF-Poll and specifies the time limit on a TXOP granted by a QoS (+)CF-Poll frame from an HC in an infrastructure BSS." | I | EDITOR: 2013-05-22 20:10:16Z |  | 2013-05-22 20:10 | EDITOR
1135 | Mitsuru Iwaoka | 193 | 1 | 8.2.4.5.7 | 451 | 23 | T | N | 451.23 | 23 | 8.2.4.5.7 |  |  | Mark Hamilton |  |  | The TXOP Duration Requested subfiled is not exist in a mesh BSS. | Modify the end of 1st sentence to "in a non-mesh BSS". |  | MAC | MAC - Frame formats |  | MAC: 2013-04-04 18:03:49Z - From Kaz: (Proposed resolution) Counter: The TXOP Duration Requested subfield is exclusively for HCCA. Hence, this field is available in infrastructure BSSs only. Replace "The TXOP Duration Requested subfield is present in QoS Data frames sent by STAs associated in a BSS with bit 4 of the QoS Control field equal to 0." with "The TXOP Duration Requested subfield is present in QoS Data frames sent by non-DMG STAs associated in an infrastructure BSS with bit 4 of the QoS Control field equal to 0." Is "infrastructure BSS" defined somewhere? Consider 60GHz infrastructure BSS (with AP and DMG STAs), right? By definition, non-QoS? Therefore no HC? |  |  |  | 2013-04-23 14:42 | MAC
1136 | Mitsuru Iwaoka | 193 | 1 | 8.2.4.5.8 | 452 | 65 | T | N | 452.65 | 65 | 8.2.4.5.8 |  | J |  |  | 26 | If a QoS Data frame is fragmented, may the QoS AP Buffered Load value remain constant in all fragments even if the total buffer size changes as successive fragments are transmitted? | Add following text after last paragraph of 8.2.4.5.8. --- proposed text --- If a QoS Data frame is fragmented, the QoS AP Buffered Load value may remain constant in all fragments even if the total buffer size changes as successive fragments are transmitted. | REJECTED (MAC: 2013-04-19 15:33:33Z): In reply to the commenter yes, the definition of the total buffer size is implementation dependent, and the implementation could keep the buffer size constant, and at line 57 there is a strong indication that it may be the case. | EDITOR | 201305 approved | Ready for motion | MAC: 2013-04-19 15:33:33Z: Reject. In reply to the commenter yes, the definition of the total buffer size is implementation dependent, and the implementation could keep the buffer size constant, and at line 57 there is a strong indication that it may be the case. | N |  |  | 2013-05-22 17:42 | EDITOR
1137 | Mitsuru Iwaoka | 193 | 1 | 7.3.5.6.3 | 430 | 33 | T | Y | 430.33 | 33 | 7.3.5.6.3 |  |  | Mark Hamilton |  |  | In the second bullet, conditions of dot11MgmtOptionTODImplemented and dot11MgmtOptionTimingMsmtActivated are missing. | Change second bullet as - If dot11MgmtOptionTODImplemented and dot11MgmtOptionTODActivated are true or if dot11MgmtOptionTimingMsmtActivated is true. And insert 3rd bullet as - If the TXVECTOR parameter TIME_OF_DEPARTURE_REQUESTED in the PHY-TXSTART.request(TXVECTOR) primitive is true. |  | MAC |  | Needs submission | GEN: 2013-05-14 03:47:35Z - See also page 1243L39-47 with typo at Line 45. Transfering to MAC |  |  |  | 2013-05-14 03:49 | GEN
1138 | Mitsuru Iwaoka | 193 | 1 | 16.3.6 | 1612 | 12 | T | Y | 1612.12 | 12 | 16.3.6 |  |  | Mark Hamilton |  |  | In the 4th sentence, a condition of dot11MgmtOptionTimingMsmtActivated is missing. | Change the 4th sentence as following. -- proposed text --- If all of the following conditions are met, (a) if dot11MgmtOptionTODImplemented and dot11MgmtOptionTODActivated are true or if dot11MgmtOptionTimingMsmtActivated is true, (b) the TXVECTOR parameter TIME_OF_DEPARTURE_REQUESTED is true, then the PHY shall issue a PHY_TXSTART.confirm(TXSTATUS) primitive to the MAC, forwarding the TIME_OF_DEPARTURE corresponding to the time when the first frame energy is sent by the transmitting port and TIME_OF_DEPARTURE_ClockRate parameter within the TXSTATUS vector. |  | MAC | PHY | Discuss | See CID 1137 |  |  |  | 2013-05-15 04:23 | GEN
1139 | Mitsuru Iwaoka | 193 | 1 | 17.2.5 | 1638 | 30 | T | Y | 1638.3 | 30 | 17.2.5 |  |  | Mark Hamilton |  |  | The 4th sentence can be interpreted as; (dot11MgmtOptionTODImplemented and dot11MgmtOptionTODActivated) or (dot11MgmtOptionTimingMsmtActivated and TIME_OF_DEPARTURE_REQUESTED). Though, the definition of TIME_OF_DEPARTURE_REQUESTED in TXVECTOR implies as; ((dot11MgmtOptionTODImplemented and dot11MgmtOptionTODActivated) or dot11MgmtOptionTimingMsmtActivated) and TIME_OF_DEPARTURE_REQUESTED. | Change the 4th sentence as following. -- proposed text --- If all of the following conditions are met, (a) if dot11MgmtOptionTODImplemented and dot11MgmtOptionTODActivated are true or if dot11MgmtOptionTimingMsmtActivated is true, (b) the TXVECTOR parameter TIME_OF_DEPARTURE_REQUESTED is true, then the PHY shall issue a PHY_TXSTART.confirm(TXSTATUS) primitive to the MAC, forwarding the TIME_OF_DEPARTURE corresponding to the time when the first frame energy is sent by the transmitting port and TIME_OF_DEPARTURE_ClockRate parameter within the TXSTATUS vector. |  | MAC |  | Discuss |  |  |  |  | 2013-05-17 01:28 | MAC
1140 | Mitsuru Iwaoka | 193 | 1 | 18.3.11 | 1693 | 52 | T | Y | 1693.52 | 52 | 18.3.11 |  |  | Mark Hamilton |  |  | Same as above. | Same as above. |  | MAC |  | Discuss | See 1139 for possible location of comment? |  |  |  | 2013-05-17 01:27 | MAC
1141 | Mitsuru Iwaoka | 193 | 1 | 20.3.21 | 1797 | 53 | T | Y | 1797.53 | 53 | 20.3.21 |  |  | Mark Hamilton |  |  | Same as above. | Same as above. |  | MAC |  | Discuss | Cited location is possible to determine if similar to CID 1139 |  |  |  | 2013-05-17 01:27 | MAC
1142 | Dwight Smith | 193 | 1 |  |  | 58 | G | Y |  | 58 |  |  | J |  |  | 23 | 802.11ac should be a component of the draft | include 802.11ac once it becomes available | REJECTED (EDITOR: 2013-03-13 17:15:35Z) - There is no published 802.11ac, therefore it cannot be included in the current REVmc. | EDITOR | 201303 approved | Ready for motion |  | N |  |  | 2013-03-21 18:48 | EDITOR
1143 | Yong Liu | 193 | 1 | 20.3.20.5.2 | 1795 | 27 | T | Y | 1795.27 | 27 | 20.3.20.5.2 |  |  | Vinko | 11-13/598 |  | It is not clear why -82dBm is used as the sole CCA level for 20MHz 802.11 signals. A single CCA level may cause insufficient protection in some scenarios (e.g. weak links), and cause over-protection in some other scenarios (e.g. very robust links). | Enable STAs to have variable CCA levels based on different link/network conditions. |  | GEN | PHY | Needs submission |  |  |  |  | 2013-05-16 00:26 | GEN
1144 | Kazuyuki Sakoda | 193 | 1 | 4.4.3 | 74 | 5 | T | Y | 74.05 | 5 | 4.4.3 |  |  | Kazuyuki Sakoda |  |  | Mesh gate is not inclued in Figure 4-11, whereas mesh gate provides DSS. | Revise Figure 4-11 to represent the complete IEEE Std 802.11 architecture. |  | GEN |  | Needs submission |  |  |  |  | 2013-04-24 16:31 | GEN
1145 | Kazuyuki Sakoda | 193 | 1 | 4.3.15.5.1 | 67 | 3 | T | N | 67.03 | 3 | 4.3.15.5.1 |  |  | Kazuyuki Sakoda |  |  | Figure 4-8 has a little different flavor compared with other figures in clause 4. | Simplify Figure 4-8 with smaller number of BSSs, and make it more closer to other figures in clause 4. |  | GEN |  | Needs submission |  |  |  |  | 2013-04-24 16:30 | GEN
1146 | Kazuyuki Sakoda | 193 | 1 | 8.4.2.108.1 | 772 | 46 | T | N | 772.46 | 46 | 8.4.2.108.1 |  |  | Jon Rosdahl |  |  | "Broadcast Prioeds Report" is a little misleading as this report is used for all group addressed transmissions. | Replace (rename) "Broadcast Period Report" with "Multicast Period Report" globally. Similarly, replace "Broadcast Report Present" in 8.4.2.18.2, etc, with "Multicast Report Present". Also, change the references to these fields in clause 9.20. |  | MAC | MAC - Frame formats | [5 empty] | 2013-03-21 21:59 | MAC
1147 | Christopher Hansen | 193 | 1 | 3.1 | 26 | 6 | T | Y | 26.06 | 6 | 3.1 |  | V |  |  | 26 | It appears that FC is implicitly defined here to mean "40 MHz Capable" but it is also explicity defined in section 3.3 to mean "Frame Control". | Find a new acronym for 40 MHz Capable. How about 40 MC? | REVISED (GEN: 2013-05-15 00:49:36Z) Change the FC where it is meant to be "40 MHz Capable" to be "40MC" and add an appropriate acronym. | EDITOR | 201305 approved | Resolved | GEN: 2013-05-15 00:47:34Z What should we change? The FC or the FC? Change the Frame Control? Or 40 MHz Capable (FC)? FMC? Or 40FC? XLC? The use of 40MC would be good to distinquish from the time when 80 or 160 comes along… | I | EDITOR: 2013-05-22 17:37:22Z |  | 2013-05-22 17:37 | EDITOR
1148 | Christopher Hansen | 193 | 1 | 8.4.3.4 | 445 | 52 | T | Y | 445.52 | 52 | 8.4.3.4 |  |  | Mark Hamilton |  |  | Dual band AP products in the field have employed the same BSSID for 5 GHz and 2.4 GHz. The 802.11 standard should clearly spell out that this is not allowed. | Add a sentence to clarify that the MAC address in use by the STA in the AP shall be unique. For example, "Since the BSSID uniquely identifies each BSS, the same BSSID shall not be employed in more than one BSS in a given area. This shall apply even if different PHYs are employed in the STA of each AP." |  | MAC | MAC - Frame formats |  | Work with Chris Hansen on this. Involve Brian Hart. |  |  |  | 2013-03-21 21:25 | MAC
1149 | Robert Stacey | 193 | 1 | 9.2.4.2 | 924 | 35 | E | N | 924.35 | 35 | 9.2.4.2 |  | J |  |  | 23 | Sound advice | Follow it | REJECTED (EDITOR: 2013-03-08 01:42:23Z) - This committee eagerly strives to follow sound advice, but given that the page and subclause stated are inconsitent and given the brevity of the comment, it is not possible to determine where the issue is, what this issue is or what change to make. | EDITOR | 201303 approved |  | EDITOR: 2013-03-08 01:38:42Z - Eh? | N |  |  | 2013-03-21 18:48 | EDITOR
1150 | Robert Stacey | 193 | 1 | 9.19.2.1 | 974 | 8 | T | N | 974.08 | 8 | 9.19.2.1 |  | J |  |  | 30 | Figures 9-19 and 9-20 could be reduced to one figure. The boxes at the bottom of the figures represent the EDCAFs. Whether they are "per-queue" or not is apparent from the diagram itself. The mapping function at the top of the diagram is to the transmit queues since they appear directly below. | Since Figure 9-19 is a special case of Figure 9-20, remove it. | REJECTED (MAC: 2013-07-18 03:50:55Z): The two figures represent two different states. If Figure 9-20 alone were to remain, the presence of A_* queues would need additional explanation or qualification. | EDITOR | 201307 approved | Resolved |  |  |  |  | 2013-07-24 06:31 | EDITOR
1151 | Jarkko Kneckt | 193 | 1 | 10.1.4.3.3 | 1090 | 55 | T | N | 1090.55 | 55 | 10.1.4.3.3 |  | V |  |  | 26 | The mesh STA is not using associations, it is generating peer links. Thus, there cannot exist an associated mesh STA. | Change the "An associated mesh STA... " to " A STA..." | REVISED (MAC: 2013-04-23 14:55:23Z): Change from "An associated mesh STA that receives a Probe Request frame shall not respond..." to "A mesh STA that receives a Probe Request frame shall not respond…" | EDITOR | 201305 approved | Ready for motion |  | I | EDITOR: 2013-05-23 22:40:00Z |  | 2013-05-23 22:40 | EDITOR
1152 | Qi Wang | 193 | 1 | 8.4.2.30 | 642 | 48 | T | Y | 642.48 | 48 | 8.4.2.30 |  | V |  |  | 27 | "The TCLAS element specifies an element that contains a set of parameters necessary to identify incoming MSDUs (from a higher layer in all STAs or from the DS in an AP) that belong to a particular TS." .... | This statement contradicts with the statement for Classifier Type3 in the same section (on page 645) that "The value of the Filter Offset subfield is the number of octets from the beginning of the MSDU or MMPDU at which the Filter Value is compared. A value of 0 for the Filter Offset indicates that the Filter Value subfield is to be compared to the first octet of the payload prior to encryption following the MAC header." Fix the spec so it's consistent. | REVISED (MAC: 2013-07-02 03:59:11Z): Incorporate the text changes in https://mentor.ieee.org/802.11/dcn/13/11-13-0583-03-000m-proposed-lb193mc-tfs-comment-resolutions.doc | EDITOR | 201307 approved | Resolved |  |  |  |  | 2013-07-24 06:31 | EDITOR
1153 | Qi Wang | 193 | 1 | 8.4.2.30 | 645 | 16 | T | Y | 645.16 | 16 | 8.4.2.30 |  |  | Qi Wang |  |  | "The value of the Filter Offset subfield is the number of octets from the beginning of the MSDU or MMPDU at which the Filter Value is compared. A value of 0 for the Filter Offset indicates that the Filter Value subfield is to be compared to the first octet of the payload prior to encryption following the MAC header." | There is no mechanism specified in 802.11-2012 to enable the filtering of MMPDU. Please specify a mechanism to classify and filter MMPDU, and more generally MPDU. |  | MAC | MAC - Frame formats | Needs submission |  |  |  |  | 2013-03-21 21:53 | MAC
1154 | Qi Wang | 193 | 1 | 10.2.1.1 | 1094 | 48 | T | Y | 1094.48 | 48 | 10.2.1.1 |  |  | Qi Wang |  |  | "A STA may use both WNM-Sleep mode and PS mode simultaneously." The statement is vague. Can the PM bit be set to either 1 or 0 when the STA enters WNM-Sleep mode? And, what are the corresponding buffering requirement on the AP? | Please add text that specify that the PM bit can be set to 1 or 0 within a transmission sent by a STA in WNM-Sleep Mode - if PM=0, it means: WNM-SM TSF is still enabled, WNM-Sleep Interval is still active, general PS buffering for this STA ends, frames are queued and delivered in normal queues, PM=1 reverts to the original mode. |  | MAC | MAC - Behaviour | Needs submission | MAC: 2013-07-18 04:32:33Z: Status need to assign to Qi and request that she use the analysis that is in 11-13/652r8. |  |  |  | 2013-07-18 04:33 | MAC
1155 | Qi Wang | 193 | 1 | 10.1.3.6 | 1086 |  | T | Y | 1086 |  | 10.1.3.6 |  |  | Qi Wang |  |  | It is unclear whether the SSID of each of the BSSID Set should be the same or not. | Please clarify whether the SSID of each of the BSSID Set should be the same or not. |  | MAC |  | Discuss | MAC: 2013-07-24 02:35:13Z - Removed from motion MAC-L July 18, 2013. Needs further discussion. REJECTED (MAC: 2013-07-18 04:22:32Z): 1086.43 states: "The nontransmitted BSSID profile shall include the SSID element (see 8.4.2.2 (SSID element)) and Multiple BSSID-Index element (see 8.4.2.73 (Multiple BSSID-Index element)) for each of the supported BSSIDs." From this it is evident that the SSID may be different for each nontransmitted BSSID. |  |  |  | 2013-07-24 02:38 | MAC
1156 | Qi Wang | 193 | 1 | 10.1.3.6 | 1086 |  | T | Y | 1086 |  | 10.1.3.6 |  |  | Jouni Malinen |  |  | Should the TA of the frames transmitted to a STA of a non-transmitted BSSID be the transmitted or non-transmitted BSSID? Should the RA of the frames transmitted to the AP be transmitted or non-transmitted BSSID? | Please clarity and modify the spec accordingly. |  | MAC | MAC - Behaviour | Needs submission | MAC: 2013-07-18 04:25:12Z: Proposed Resolution: Rejected. The commenter does not identity a problem to be resolved or a specific change to be made. This resolution was proposed due to the large number of questions in the comment, but as Jouni was assigned 1157, it would be better to group it with CID 1157. |  |  |  | 2013-07-18 04:26 | MAC
1157 | Qi Wang | 193 | 1 | 10.1.3.6 | 1086 |  | T | Y | 1086 |  | 10.1.3.6 |  |  | Jouni Malinen |  |  | Which BSSID (i.e., transmitted or non-transmitted BSSID) should respond to the broadcast and unicast Probe Request, respectively? | Please clarify and modify the spec accordingly. |  | MAC | MAC - Behaviour | Needs submission | MAC: 2013-07-18 04:18:27Z: Proposed Resolution: Rejected. 1086.65 states: "When a nontransmitted BSSID profile is present in the Multiple BSSID element of the Probe Response frame, the AP shall include all elements that are specific to this BSS. If any of the optional elements are not present in a nontransmitted BSSID profile, the corresponding values are the element values of the transmitted BSSID." From this it is evident that the BSSID that responds is the transmitted BSSID. Jouni was concerned with this resolution. Jouni has volunteered to research constraint on non-AP and AP. |  |  |  | 2013-07-18 04:21 | MAC
1158 | Qi Wang | 193 | 1 | 8.4.2.79 | 737 | 39 | T | Y | 737.39 | 39 | 8.4.2.79 |  | V |  |  | 27 | Table 8-163, "Delete after match." When there are multiple Traffic Filter Sets in place, delete one Traffic Filter Set but not the others will cause the loss of frames that match the just deleted Traffic Filter Set. | Modify the traffic filter deletion behavior to address the issue. | REVISED (MAC: 2013-07-02 03:59:36Z): Incorporate the text changes in https://mentor.ieee.org/802.11/dcn/13/11-13-0583-03-000m-proposed-lb193mc-tfs-comment-resolutions.doc | EDITOR | 201307 approved | Resolved |  |  |  |  | 2013-07-24 06:31 | EDITOR
1159 | Qi Wang | 193 | 1 | 8.4.2.79 | 737 | 43 | T | Y | 737.43 | 43 | 8.4.2.79 |  | V |  |  | 27 | Table 8-163, "Notify", generating one notify frame for every matched frame create unnecessary traffic in the network. | Modify the Notify behavior to address the problem. | REVISED (MAC: 2013-07-02 03:59:56Z): Incorporate the text changes in https://mentor.ieee.org/802.11/dcn/13/11-13-0583-03-000m-proposed-lb193mc-tfs-comment-resolutions.doc | EDITOR | 201307 approved | Resolved |  |  |  |  | 2013-07-24 06:31 | EDITOR
1160 | Qi Wang | 193 | 1 | 8.4.2.80 | 738 | 48 | T | Y | 738.48 | 48 | 8.4.2.80 |  | V |  |  | 27 | A Status subelement contains the AP's response that includes both status and possibly a recommended alternative, so its current name is not descriptive. Rename "Status subelement" with "TFS Response sub-element". | As in comment. | REVISED (MAC: 2013-07-02 04:00:18Z): Incorporate the text changes in https://mentor.ieee.org/802.11/dcn/13/11-13-0583-03-000m-proposed-lb193mc-tfs-comment-resolutions.doc | EDITOR | 201307 approved | Resolved |  |  |  |  | 2013-07-24 06:31 | EDITOR
1161 | Qi Wang | 193 | 1 | 8.4.2.80 | 739 | 1 | T | Y | 739.01 | 1 | 8.4.2.80 |  | V |  |  | 27 | The rules (the order, etc.) on how multiple Status sub-elements are included in a TFS Response element are undefined. | Define the rules on how multiple Status sub-elements are included in a TFS Response element . | REVISED (MAC: 2013-07-02 04:00:38Z): Incorporate the text changes in https://mentor.ieee.org/802.11/dcn/13/11-13-0583-03-000m-proposed-lb193mc-tfs-comment-resolutions.doc | EDITOR | 201307 approved | Resolved |  |  |  |  | 2013-07-24 06:31 | EDITOR
1162 | Qi Wang | 193 | 1 | 8.4.2.80 | 739 | 23 | T | Y | 739.23 | 23 | 8.4.2.80 |  | V |  |  | 27 | Move the "TFSID" from the Status sub-element into the TFS Response element since multiple Status subelements in one TFS Response element has the same TFSID. | As in comment. | REVISED (MAC: 2013-07-02 04:00:59Z): Incorporate the text changes in https://mentor.ieee.org/802.11/dcn/13/11-13-0583-03-000m-proposed-lb193mc-tfs-comment-resolutions.doc | EDITOR | 201307 approved | Resolved |  |  |  |  | 2013-07-24 06:31 | EDITOR
1163 | Qi Wang | 193 | 1 | 12.24.12 | 1255 |  | T | Y | 1255 |  | 12.24.12 |  | V |  |  | 27 | The TFS establishment process is insufficiently defined. For example, it doesn't specify the corresponding AP and non-AP STA behavior when alterative filtering parameters are recommended for either one or more of the multiple traffic filters requested by the non-AP STA. | Please specify the TFS establishment process thoroughly. | REVISED (MAC: 2013-07-02 04:01:23Z): Incorporate the text changes in https://mentor.ieee.org/802.11/dcn/13/11-13-0583-03-000m-proposed-lb193mc-tfs-comment-resolutions.doc | EDITOR | 201307 approved | Resolved |  |  |  |  | 2013-07-24 06:31 | EDITOR
1164 | Qi Wang | 193 | 1 | 12.24.12 | 1255 |  | T | Y | 1255 |  | 12.24.12 |  | V |  |  | 27 | Following the TFS establish process, it is not clear when the filtering operation starts at the AP. | Please specify precisely when the filtering operation starts. | REVISED (MAC: 2013-07-02 04:34:40Z): Incorporate the text changes in document 11-13/0583r3. These change substantially clarify the TFS operation. | EDITOR | 201307 approved | Resolved |  |  |  |  | 2013-07-24 06:31 | EDITOR
1165 | Qi Wang | 193 | 1 | 10.24.12.1 | 1256 | 12 | T | Y | 1256.12 | 12 | 10.24.12.1 |  | V |  |  | 27 | "A frame matches the traffic filter when at least one TCLAS based classifier matches the frame." The deletion/notify action is performed on a Traffic Filter Set (identified by a TFSID), as specified in 8.4.2.79, so the definition of a frame match should be modified. | Replace "A frame matches the traffic filter when at least one TCLAS based classifier matches the frame." with "A frame match occurs when a frame matches the filtering parameters in a TFS Traffic Set." | REVISED (MAC: 2013-07-02 04:35:13Z): Incorporate the text changes in document 11-13/0583r3. These change substantially clarify the TFS operation. | EDITOR | 201307 approved | Resolved |  |  |  |  | 2013-07-24 06:31 | EDITOR
1166 | Qi Wang | 193 | 1 | 10.24.12.1 | 1256 | 13 | T | Y | 1256.13 | 13 | 10.24.12.1 |  | V |  |  | 27 | "Using multiple TFS subelements in a TFS Request element is the equivalent to a logical OR operation on the match conditions of each TFS subelement. Processing of multiple TCLAS elements in a TFS subelement is determined by the content of the TCLAS Processing element as defined in 8.4.2.32 (TCLAS Processing element)." The logic operation on multiple TFS Request elements in a TFS Request frame also needs to be defined. | Replace "Using multiple TFS subelements in a TFS Request element is the equivalent to a logical OR operation on the match conditions of each TFS subelement. Processing of multiple TCLAS elements in a TFS subelement is determined by the content of the TCLAS Processing element as defined in 8.4.2.32 (TCLAS Processing element)." with "Using multiple TFS Request elements in a TFS Request frame is the equivalent to a logical OR operation on the match conditions of each TFS Request element. Using multiple TFS subelements in a TFS Request element is the equivalent to a logical AND operation on the match conditions of each TFS subelement. Processing of multiple TCLAS elements in a TFS subelement is determined by the content of the TCLAS Processing element as defined in 8.4.2.32 (TCLAS Processing element)." | REVISED (MAC: 2013-07-02 04:35:31Z): Incorporate the text changes in document 11-13/0583r3. These change substantially clarify the TFS operation. | EDITOR | 201307 approved | Resolved |  |  |  |  | 2013-07-24 06:31 | EDITOR
1167 | Qi Wang | 193 | 1 | 10.24.14 | 1257 |  | T | Y | 1257 |  | 10.24.14 |  | V |  |  | 30 | It is not explicitly clear whether an AP implementing the Proxy ARP service shall respond the duplicate detection frame transmitted by a requesting non-AP STA. | Please specify that an AP implementing the Proxy ARP service shall respond the duplicate detection frame transmitted by a requesting non-AP STA, to allow the non-AP STA that currently uses the target IP address to remain in sleep. | REVISED (MAC: 2013-07-18 05:02:01Z): Make changes as shown in 11-13/652r9 under CID 1167 | EDITOR | 201307 approved | Resolved | What is this duplicate detection frame? Is it a ARP Request? If so, a response is generated by the Proxy ARP service like any other ARP request. |  |  |  | 2013-07-24 06:31 | EDITOR
1168 | Qi Wang | 193 | 1 | 11.6.7 | 1415 |  | T | Y | 1415 |  | 11.6.7 |  | J |  |  | 24 | WNM-Sleep Mode Response frame can be used to carry GTK and IGTK, as stated in 10.2.2 (page 1117, line 17) that "If a GTK/IGTK update is in progress, the pending GTK and IGTK shall be included in the WNM-Sleep Mode Response frame." however, this is not mentioned in 11.6.7. | In 11.6.7, add a statement that the GTK and IGTK can be updated using a WMM-Sleep Mode Response frame when a STA exits the WNM-Sleep Mode, and make a reference to 10.2.2. | REJECTED (MAC: 2013-03-21 14:56:06Z):11.6.7 discusses the group key handshake and is not a generic section on updating the GTK/IGTK. | EDITOR | 201303 approved | Ready for motion | decline, 11.6.7 discusses the group key handshake and is not a generic section on updating the GTK/IGTK. | N |  |  | 2013-04-09 11:07 | EDITOR
1169 | Qi Wang | 193 | 1 | 10.24.13 | 1257 | 49 | T | Y | 1257.49 | 49 | 10.24.13 |  | A |  |  | 27 | "If the Idle Options field requires security protocol protected keep-alive frames, then the AP shall disassociate the STA if no protected frames are received from the STA for a period of duration BSS Max idle period. If the Idle Options field allows unprotected or protected keep-alive frames, then the AP shall disassociate the STA if no protected or unprotected frames are received from the STA for a period of duration BSS Max idle period." It should be an AP's internal policy decision as to whether the AP disassociates a non-AP STA due to its inactivity for a Max Idle Period, so it should not be mandated by the spec. | Replace "If the Idle Options field requires security protocol protected keep-alive frames, then the AP shall disassociate the STA if no protected frames are received from the STA for a period of duration BSS Max idle period. If the Idle Options field allows unprotected or protected keep-alive frames, then the AP shall disassociate the STA if no protected or unprotected frames are received from the STA for a period of duration BSS Max idle period." with "If the Idle Options field requires security protocol protected keep-alive frames, then the AP may disassociate the STA if no protected frames are received from the STA for a period of duration BSS Max idle period. If the Idle Options field allows unprotected or protected keep-alive frames, then the AP may disassociate the STA if no protected or unprotected frames are received from the STA for a period of duration BSS Max idle period." | ACCEPTED (MAC: 2013-05-17 00:30:44Z) | EDITOR | 201307 approved | Resolved | MAC: 2013-04-25 16:29:37Z: Commenter requests changing "shall" to "may". Consider changing to "should" intead? Do we need to have any discussion about timeframe - how long should/may the AP take to do the disassociation, or be explicit that no such timing is being required or suggested? |  |  |  | 2013-07-24 06:31 | EDITOR
1170 | Qi Wang | 193 | 1 | 10.24.16.2 | 1261 | 32 | T | Y | 1261.3199 | 32 | 10.24.16.2 |  | V |  |  | 30 | "If the length of the DMS Descriptors exceeds 255 octets, then multiple DMS Request elements shall be included, each containing only those DMS Descriptors that are completely contained within 255 octets. If the length of the DMS status fields exceeds 255 octets, then multiple DMS Response elements shall be included, each containing only those DMS Status fields that are completely contained within the first 255 octets". The statement "... then multiple DMS Request element shall be included.." contradicts the statement in text below Figure 8-517, "The DMS Request Element field contains a DMS Request element as specified in 8.4.2.87.". | The text below Fig. 8-517 should be revised to "The DMS Request Element field contains one or more DMS Request element as specified in 8.4.2.87." However, even with that, if a single DMS Descriptor is longer than 255 octets, then using multiple DMS Request elements do not guarantee that "... each containing only those DMS Descriptors that are completely contained within 255 octets." And, the same problem exists for the DMS Response frame. Moreover, can d DMS request frame result in a DMS Response frame with more than one elements due to the length restriction for each element? Please clarify and modify the text accordingly. | REVISED (MAC: 2013-07-18 05:04:40Z): At 145.49, 151.58, 326.10, 327.33 change "As defined in DMS Request Element" with "Sequence of DMS Request Elements". At 149.10, 155.24, 326.52, 328.19, 329.12, 329.54 change "As defined in DMS Response Element" with "Sequence of DMS Response Elements". At 890.02, change the name of the last field to "DMS Request Elements". At 890.14, change "The DMS .. Element field contains a …" to "The DMS … Elements field contains one or more …" At 890.26, change the name of the last field to "DMS Response Elements". At 890.47, change "The DMS .. Element field contains a …" to "The DMS … Elements field contains one or more …" At 746.26 and 749.23, add the following sentence to the end of the para: "The maximum value of the DMS Length field is 253." At 1259.65 add: "The response frame shall contain a matching (i.e. as the same DMSID) DMS Status field for each received DMS Descriptor field preserving the order present in the request frame." NOTE—There is no requirement that the number of DMS Request elements and the number of DMS Response elements match. There is no requirement that the number of DMS Descriptor fields within any DMS Request element matches the number of DMS Status fields within any DMS Response element. | EDITOR | 201307 approved | Resolved | Proposed resolution: Revised. At 890.02, change the name of the last field to "DMS Request Elements". At 890.14, change "The DMS ... Element field contains a ..." to "The DMS ... Elements field contains one or more ..." At 890.26, change the name of the last field to "DMS Response Elements". At 890.47, change "The DMS … Element field contains a …" to "The DMS … Elements field contains one or more …" At 746.26 and 749.23, add the following sentence to the end of the para: "The maximum value of the DMS Length field is 253." Status: Adrian to ask Qi if we missed something in this resolution. |  |  |  | 2013-07-24 06:31 | EDITOR
1171 | Stephen Mccann | 193 | 1 | 8.4.4.14 | 724 | 7 | E | N | 806.51 | 7 | 8.4.4.14 |  | A |  |  | 23 | Cross reference to Public Identifer URI field is incorrect | Change cross reference from 8.4.2.24.13 to 8.4.2.24.14 where the "Public Identifier URL" is defined | ACCEPTED (EDITOR: 2013-03-08 01:20:58Z) | EDITOR | 201303 approved |  |  | I | EDITOR: 2013-03-16 14:19:48Z |  | 2013-03-21 18:48 | EDITOR
1172 | Stephen Mccann | 193 | 1 | 10.26.2.1 | 1295 | 24 | T | N | 1295.24 | 24 | 10.26.2.1 |  | V |  |  | 26 | Clause 10.26.2 states "QMF policy advertisement...", the overview (10.26.2.1) doesn't mention anything about advertising the QMF Policy. | Change the following text "QMF policy is communicated through the QMF Policy element as described in 8.4.2.119." to "QMF policy is advertised and exchanged using the QMF Policy element as described in 8.4.2.119." | REVISED (MAC: 2013-04-24 03:52:02Z): Change from "QMF policies are exchanged and implemented between two QMF STAs. QMF policy is communicated through the QMF Policy element as described in 8.4.2.119 (Quality-of-Service Management Frame Policy element)." To "QMF policies are exchanged and implemented between two QMF STAs. A STA's QMF policy is advertised and exchanged using the QMF Policy element described in 8.4.2.119 (Quality-of-Service Management Frame Policy element)." | EDITOR | 201305 approved | Ready for motion |  | I | EDITOR: 2013-05-23 23:08:46Z |  | 2013-05-23 23:09 | EDITOR
1173 | Stephen Mccann | 193 | 1 | 8.4.2.26 | 634 | 21 | E | N | 634.21 | 21 | 8.4.2.26 |  | V |  |  | 23 | Align text describing QMFActivated to be similar to other surrounding entries in Table 8-104 | Change the following text "This subfield is set to 1 if dot11QMFActivated is true." to "The STA sets the QMFActivated field to 1 when dot11QMFActivated is true, and sets it to 0 otherwise" | REVISED (EDITOR: 2013-03-15 22:30:33Z) - Change the following text "This subfield is set to 1 if dot11QMFActivated is true." + following sentence to "The STA sets the QMFActivated field to 1 when dot11QMFActivated is true, and sets it to 0 otherwise" | EDITOR | 201303 approved |  |  | I | EDITOR: 2013-03-15 22:30:34Z |  | 2013-03-21 18:48 | EDITOR
1174 | Stephen Mccann | 193 | 1 | 8.4.2.26 | 634 | 24 | E | N | 634.24 | 24 | 8.4.2.26 |  | A |  |  | 23 | Align text describing QMFReconfigurationActivated to be similar to other surrounding entries in Table 8-104 | Change the following text "This subfield is set to 1 if dot11QMFReconfigurationActivated is true." to "The STA sets the QMFReconfigurationActivated field to 1 when dot11QMFReconfigurationActivated is true, and sets it to 0 otherwise" | Change the following text "This subfield is set to 1 if dot11QMFReconfigurationActivated is true." + following sentence. to "The STA sets the QMFReconfigurationActivated field to 1 when dot11QMFReconfigurationActivated is true, and sets it to 0 otherwise" | EDITOR | 201303 approved |  |  | I | EDITOR: 2013-03-15 22:31:53Z |  | 2013-03-21 18:48 | EDITOR
1175 | Stephen Mccann | 193 | 1 | 8.5.8.19 | 845 | 53 | T | N | 845.53 | 53 | 8.5.8.19 |  | V |  |  | 26 | The response to the QMF Policy Change frame should indicate that it includes any changes since the most recently received QMF Policy it received from the destination STA. | Change the following text "It indicates the new access categories requested for Management frame(s)" to "It indicates the new access categories requested for Management frame(s), including changes to the QMF policy it most recently received from the destination STA." | REVISED (MAC: 2013-04-23 14:53:32Z): Change from: "It indicates the new access categories requested for Management frame(s)" to "It indicates the access categories requested for Management frame(s), including any changes to the QMF policy it most recently received from the destination STA." | EDITOR | 201305 approved | Ready for motion |  | I | EDITOR: 2013-05-22 23:09:02Z |  | 2013-05-22 23:09 | EDITOR
1176 | David Hunter | 193 | 1 | 3.1 | 6 | 36 | E | Y | 6.36 | 36 | 3.1 |  | A |  |  | 23 | "vernacular" is misspelled. Wow, has this typo been in the standard for over 15 years? | Replace "venacular" with "vernacular". | ACCEPTED (EDITOR: 2013-03-07 20:33:22Z) | EDITOR | 201303 approved |  | EDITOR: 2013-03-07 20:33:46Z - We could apply the humpty dumpty rule here and declare a new word event. | I | EDITOR: 2013-03-14 21:33:02Z |  | 2013-03-21 18:48 | EDITOR
1177 | David Hunter | 193 | 1 | 3.1 | 7 | 26 | E | Y | 8.26 | 26 | 3.1 |  | A |  |  | 23 | "BSS" is an acronym and so must be defined in each 3.1 definition in which it is used. In addition "BSS Max" is not the name of a frame, field, element, etc. so "max" should not have an initial cap. | Replace "BSS Max" with "basic service set (BSS) max" here and "BSS Max" with "BSS max" throughout the draft, except when "BSS Max" is part of the name of the BSS Max Idle Period element. | ACCEPTED (EDITOR: 2013-03-07 20:38:20Z) | EDITOR | 201303 approved |  |  | I | EDITOR: 2013-03-14 21:39:57Z |  | 2013-03-21 18:48 | EDITOR
1178 | David Hunter | 193 | 1 | 3.1 | 9 | 15 | E | Y | 9.15 | 15 | 3.1 |  | A |  |  | 23 | "when" usually refers to a point in time or specific units of time: "Those were the days when engineers were...". But the subject here is a duration. | Replace "when" with "during which". | ACCEPTED (EDITOR: 2013-03-07 20:38:51Z) | EDITOR | 201303 approved |  |  | I | EDITOR: 2013-03-15 15:09:14Z |  | 2013-03-21 18:48 | EDITOR
1179 | David Hunter | 193 | 1 | 3.1 | 14 | 58 | T | Y | 14.58 | 58 | 3.1 |  | V | Adrian Stephens | 11-13/652r2 | 27 | The inclusion of "Syn: frame." in this text is a serious mistake. If the claim of synonymy were accurate, then, per the 2012 IEEE Style Manual page 9, "frame" would need to be replaced with "MPDU" throughout the draft (also other terms, such as "QMF" and "sounding frame", that use "frame" would need to be replaced --for instance, if an NDP sounding frame really is an MPDU, then what is the NDP sounding frame but a PPDU that is inside an MPDU?). Also: the concept of RCPI would be nonsensical if it were applied only to MPDUs. And, after all these changes are made, then "Syn: frame." would still need to be deleted because of the Style Manual discouragement of using two terms that mean the same thing. In truth, however, "frame" actually is a more general term than "MPDU", and the two concepts should not be confused. | Delete "Syn: frame.". (And please discourage contributors from replacing "frame" with "packet" in PHY clauses -- "packet" is a far more confused term than "frame" -- for instance, NDPs are PPDUs, but is the "packet" in "NDP" the same concept as "packet" in "IPN", "PER", "Ethernet packet" and interworking with external network's "layer 3 end to end packet marking practice"? "Packet" is best kept with layer 3 and above types of frames -- up there with messages, transactions, UDP and similar nebulous oddities.) | REVISED (GEN: 2013-06-07) - Make changes in https://mentor.ieee.org/802.11/dcn/13/11-13-0652-02-000m-some-more-lb193-resolutions.doc under CID 1179. These introduce definitions of frame, MAC frame and PHY frame, and modify the definition of MPDU so that it is clear that the term "frame" is dependent on context. | EDITOR | 201307 approved | Resolved |  |  |  |  | 2013-07-24 06:31 | EDITOR
1180 | David Hunter | 193 | 1 | 3.1 | 14 | 59 | E | Y | 15.59 | 59 | 3.1 |  | A |  |  | 23 | "MBSS" was just defined earier in this definition, so use it here. | Replace "mesh BSS" with "MBSS". | ACCEPTED (EDITOR: 2013-03-07 20:38:59Z) | EDITOR | 201303 approved |  |  | I | EDITOR: 2013-03-14 21:45:51Z |  | 2013-03-21 18:48 | EDITOR
1181 | David Hunter | 193 | 1 | 3.1 | 21 | 30 | E | Y | 21.3 | 30 | 3.1 |  | V |  |  | 23 | If "Robust Management frame" is the name of a frame, then it needs to be defined in clause 8. | Move this definition to clause 8. If this is not the name of a frame, then replace "Robust Management frame" with "robust Management frame" here. Throughout the draft replace this term with either "robust Managaement frame" or "robust management frame" (the latter employed when "management frame" is part of a description -- in the same form as is used in the rest of the draft with "management frame"). | REVISED (EDITOR: 2013-03-17 11:37:32Z) - Replace "Robust Management frame" with "robust Management frame" here. Throughout the draft replace this term with either "robust Management frame" or "robust management frame" (the latter employed when "management frame" is part of a description -- in the same form as is used in the rest of the draft with "management frame"). Also change "Robust Action frame" to "robust Action frame" except where syntax requires initial cap or it is used as the name of a field. | EDITOR | 201303 approved |  |  | I | EDITOR: 2013-03-14 21:54:37Z |  | 2013-03-21 18:48 | EDITOR
1182 | David Hunter | 193 | 1 | 3.1 | 24 | 10 | T | Y | 24.1 | 10 | 3.1 |  | J |  |  | 27 | The terms "TDLS peer PSM Request frame" and "TDLS peer PSM Response frame" don't appear to be defined anywhere. Yes, these probably are data frames that include appropriate values in Action fields, but that state is not specifically defined anywhere. Note that other frames that are types of action frames are still specifically defined to be frames that have Action fields -- such as 8.5.12.4 (PSMP frame format). | Add definitions of "TDLS Peer PSM Request frame" and "TDLS Peer PSM Response frame" to 6.3.49. | REJECTED (GEN: 2013-06-07) 8.5.13.1 states: "References to one of the TDLS Action field values as a frame, e.g., "TDLS Setup Request frame," denote a Data frame carrying a TDLS Action Field and any vendor-specific elements tunneled as described in 10.23.1(General)." "TDLS Peer PSM Request" and "TDLS Peer PSM Response" appear in the list of TDLS Action field values.This suffices to explain the meaning of "TDLS Peer PSM Request frame" and "TDLS Peer PSM Response frame". | EDITOR | 201307 approved | Resolved |  |  |  |  | 2013-07-24 06:31 | EDITOR
1183 | David Hunter | 193 | 1 | 3.2 | 25 | 36 | E | Y | 25.36 | 36 | 3.2 |  | A |  |  | 23 | What is the definition of "SCN"? | Replace "SCN" with "no secondary channel (SCN)". | ACCEPTED (EDITOR: 2013-03-07 20:41:40Z) | EDITOR | 201303 approved |  |  | I | EDITOR: 2013-03-14 21:58:10Z |  | 2013-03-21 18:48 | EDITOR
1184 | David Hunter | 193 | 1 | 3.2 | 26 | 3 | E | Y | 26.03 | 3 | 3.2 |  | A |  |  | 23 | What are the definitions of "SCA" and "SCB"? | Replace "SCA or SCB" with "secondary channel above (SCA) or secondary channel below (SCB)". | ACCEPTED (EDITOR: 2013-03-07 20:41:51Z) | EDITOR | 201303 approved |  |  | I | EDITOR: 2013-03-14 21:58:52Z |  | 2013-03-21 18:48 | EDITOR
1185 | David Hunter | 193 | 1 | 3.2 | 26 | 57 | E | Y | 26.57 | 57 | 3.2 |  | V |  |  | 23 | "Access Network Query Protocol" is not the name of a frame, field, element, etc,, so does not need initial caps. | Replace "Access Network Query Protocol" with "access network query protocol" throughout the draft. | REVISED (EDITOR: 2013-03-12 21:30:35Z) - Replace "Access Network Query Protocol" with "access network query protocol" throughout the draft, adjusting for heading case as necessary. | EDITOR | 201303 approved |  |  | I | EDITOR: 2013-03-12 21:30:35Z |  | 2013-03-21 18:48 | EDITOR
1186 | David Hunter | 193 | 1 | 3.2 | 27 | 33 | T | Y | 27.33 | 33 | 3.2 |  | V |  |  | 26 | Why is the GCR a frame but DTIM is a message? What's the diff? | In each case in which something called a "message" is actually an 802.11-defined frame, then just call it a "frame". | REVISED (GEN: 2013-05-15 00:57:06Z) Change at 27 L34 Change "message" to "map". | EDITOR | 201305 approved | Resolved | GEN: 2013-05-15 00:52:08Z - DTIM is not a frame | I | EDITOR: 2013-05-22 17:38:57Z |  | 2013-05-22 17:39 | EDITOR
1187 | David Hunter | 193 | 1 | 3.2 | 28 | 9 | E | Y | 28.09 | 9 | 3.2 |  | V |  |  | 23 | "PHY" is an abbreviation (which is why it is capitalized), so needs to be defined in each 3.2 definition. | Replace the undefined "PHY" in the name of each defined term in 3.2 with "physical layer (PHY)". | REVISED (EDITOR: 2013-03-14 22:05:36Z) - Make change, as specified, except "extended rate PHY (ERP)" -> "extended rate physical layer (ERP)" and "nonextended rate PHY (NonERP)" -> "nonextended rate physical layer (NonERP)". | EDITOR | 201303 approved |  |  | I | EDITOR: 2013-03-14 22:05:16Z |  | 2013-03-21 18:48 | EDITOR
1188 | David Hunter | 193 | 1 | 3.2 | 28 | 32 | E | Y | 28.32 | 32 | 3.2 |  | A |  |  | 23 | "Authentication Algorithm" is not the name of a frame, field, etc., so does not need initial caps. On the other hand, "Authentication Algorithm Number" is the name of a field. | Replace "Authentication Algorithm" with "Authentication Algorithm Number field". | ACCEPTED (EDITOR: 2013-03-12 22:52:36Z) | EDITOR | 201303 approved |  |  | I | EDITOR: 2013-03-12 22:52:36Z |  | 2013-03-21 18:48 | EDITOR
1189 | David Hunter | 193 | 1 | 3.2 | 29 | 42 | E | Y | 29.42 | 42 | 3.2 |  | J |  |  | 23 | There doesn't seem to be a definition of a "No Acknowledgement polidy". | Replace "No Acknowledgement" with "No Ack". | REJECTED (EDITOR: 2013-03-07 20:46:53Z) - 467.12 provides the definition of "No Acknowledgment" ack policy (in the case of BAR). There is likewise a definition for BA. | EDITOR | 201303 approved |  |  | N |  |  | 2013-03-21 18:48 | EDITOR
1190 | David Hunter | 193 | 1 | 3.2 | 30 | 51 | E | Y | 30.51 | 51 | 3.2 |  | A |  |  | 23 | "michael" and "temporal key integrity protocol" are defined in this standard (they are not from one of those throwback standards that capitalize the names of every thought their authors ever had). So there's no reason that 802.11 has to mimic the style of ancient texts. | Replace "Michael" with "michael" and "Temporal Key Integrity Protocol" with "temporal key integrity protocol" throughout the draft. | Replace "Michael" with "michael", except where syntax requires a capital, or it forms part of the name of a frame or report, or in code. "Temporal Key Integrity Protocol" with "temporal key integrity protocol" throughout the draft, with initial cap where required by syntax. | EDITOR | 201303 approved |  |  | I | EDITOR: 2013-03-14 22:13:48Z |  | 2013-03-21 18:48 | EDITOR
1191 | David Hunter | 193 | 1 | 3.2 | 31 | 17 | E | Y | 31.17 | 17 | 3.2 |  | A |  |  | 23 | Too colloquial: "that all the data rates" | Replace "all the" with "all of the". | ACCEPTED (EDITOR: 2013-03-07 20:48:21Z) | EDITOR | 201303 approved |  |  | I | EDITOR: 2013-03-14 22:16:25Z |  | 2013-03-21 18:48 | EDITOR
1192 | David Hunter | 193 | 1 | 3.2 | 31 | 47 | T | Y | 31.47 | 47 | 3.2 |  | V | Adrian Stephens | 11-13/652r2 | 27 | "Mesh Data frame" names a type of frame, and therefore needs to be defined in clause 8. It is bad policy to split the definitions of frames between two different clauses. | Move the definiiton "Mesh Data frame" to 8.3.2. | REVISED (GEN: 2013-06-07) Make changes in https://mentor.ieee.org/802.11/dcn/13/11-13-0652-02-000m-some-more-lb193-resolutions.doc under CID 1192. These changes clarify in the specification of the FromDS/ToDS fields which settings must be used by a mesh STA and simplify the definition of Mesh Data frame, now referencing the FromDS/ToDS section. | EDITOR | 201307 approved | Resolved |  |  |  |  | 2013-07-24 06:31 | EDITOR
1193 | David Hunter | 193 | 1 | 3.2 | 32 | 29 | T | Y | 32.29 | 29 | 3.2 |  |  | David Hunter |  |  | "packet" is used in "null data packet", "packet number", "IGTK packet number", "LDPC packet", ... but what is a packet? Is it a general name of structure similar to a frame, a specific type of frame, or what? | Define "packet". If no single definition covers all of the uses in this standard, create a definition that fits "null data packet" and change the other instances to "frame", "PPDU", etc. |  | GEN |  | Needs submission | GEN: 2013-07-15 - David Hunter has volunteered to do the work to show if the word could be changed/modified to MMPDU or some other appropriate replacement. Straw Poll: Should we fix use of “packet” in some way? Yes: 3 No: 0 Won’t say/Don’t Care: 6 So David will prepare a submission. (Assign by GEN) GEN: 2013-06-07 - agreed to defer |  |  |  | 2013-07-17 14:09 | GEN
1194 | David Hunter | 193 | 1 | 3.2 | 33 | 52 | E | Y | 33.52 | 52 | 3.2 |  | V |  |  | 24 | "PSMP burst aligned to its service period": Service period of what? The burst's service period? (If so, how could a burst be not aligned to its own service period?) | Use the possessive of the correct noun instead of the pronoun "its". | REVISED (MAC: 2013-03-20 19:06:51Z) Replace the current defintion: "power save multi-poll (PSMP) session: The periodic generation of a PSMP burst aligned to its service period (SP)." with: "power save multi-poll (PSMP) session: The relationship between an AP and one or more STAs that exists while any TS exists that uses the PSMP mechanism with the same service period." | EDITOR | 201303 approved | Ready for motion | MAC: 2013-03-18 21:29:05Z - Actually, this definition is not particularly useful. Replace the current defintion: "power save multi-poll (PSMP) session: The periodic generation of a PSMP burst aligned to its service period (SP)." with: "power save multi-poll (PSMP) session: The relationship between an AP and one or more STAs that exists while any TS exists that uses the PSMP mechanism with the same service period." | I | EDITOR: 2013-03-25 13:50:35Z |  | 2013-03-25 13:51 | EDITOR
1195 | David Hunter | 193 | 1 | 3.2 | 33 | 59 | E | Y | 33.59 | 59 | 3.2 |  | A |  |  | 23 | "PUS" is not used anywhere in the text. It's not even in the acronym definition list. | Delete " (PUS)". | ACCEPTED (EDITOR: 2013-03-07 20:49:32Z) Lance that boil! Delete the pus. | EDITOR | 201303 approved |  |  | I | EDITOR: 2013-03-14 22:17:14Z |  | 2013-03-21 18:48 | EDITOR
1196 | David Hunter | 193 | 1 | 3.2 | 34 | 19 | E | Y | 34.19 | 19 | 3.2 |  | V |  |  | 23 | Need to define acronyms, even when they are names of fields. | Replace "RDG/More PPDU subfield" with "RDG/More (reverse direction grant/More) physicial layer protocol data unit (PPDU) subfield" | REVISED (EDITOR: 2013-03-07 20:53:07Z) - Replace with "reverse direction grant/more physicial layer protocol data unit (RDG/More PPDU) subfield". | EDITOR | 201303 approved |  | EDITOR: 2013-03-07 20:53:04Z - I think we need the exact name of the subfield still quoted here so that it can be found with a search. | I | EDITOR: 2013-03-14 22:18:26Z |  | 2013-03-21 18:48 | EDITOR
1197 | David Hunter | 193 | 1 | 3.2 | 34 | 27 | T | Y | 34.27 | 27 | 3.2 |  | J |  |  | 26 | "Robust Action frame" is defined in clause 8. We do not need to define frame names in two places (bad design policy). | Delete lines 27-28, the complete definition of "Robust Action frame". | REJECTED (GEN: 2013-05-14 02:29:31Z) - robust Action frame is not the name of a frame. The capitalization has been corrected in some of the locations in D1.4 | EDITOR | 201305 approved | Resolved | Proposed Resolution: Accept | N |  |  | 2013-05-22 17:42 | EDITOR
1198 | David Hunter | 193 | 1 | 3.3 | 37 | 1 | E | Y | 37.01 | 1 | 3.3 |  | V |  |  | 23 | Why is the abbreviation "ACK" when the reference to acknowledgement is standalone, but "Ack Policy", "Block Ack", and many other 'Ack' names? Why not use "Ack" throughout for "acknowledgement"? | Replace "ACK" with "Ack" throughout the draft. | REVISED (EDITOR: 2013-03-09 00:35:16Z) - Change all isolated ACK to Ack. | EDITOR | 201303 approved |  |  | I | EDITOR: 2013-03-15 15:10:22Z- Also in D1.1 SSW-ACK |  | 2013-03-21 18:48 | EDITOR
1199 | David Hunter | 193 | 1 | 3.3 | 44 | 25 | E | Y | 44.25 | 25 | 3.3 |  | A |  |  | 23 | Add definitions of SCA, SCB and SCN. | Insert the definitions: "SCA secondary channel above SCB secondary channel below SCN no secondary channel" | ACCEPTED (EDITOR: 2013-03-07 20:54:58Z) | EDITOR | 201303 approved |  |  | I | EDITOR: 2013-03-15 15:13:04Z |  | 2013-03-21 18:48 | EDITOR
1200 | David Hunter | 193 | 1 | 4.2 | 46 | 14 | E | Y | 46.14 | 14 | 4.2 |  | A |  |  | 23 | The title of this subclause contains the first use of "WLAN" in the text. | Replace "WLANs" with "wireless local area networks (WLANs)" in this title | ACCEPTED (EDITOR: 2013-03-07 20:55:15Z) | EDITOR | 201303 approved |  |  | I | EDITOR: 2013-03-15 15:14:16Z |  | 2013-03-21 18:48 | EDITOR
1201 | David Hunter | 193 | 1 | 4.3.2 | 60 | 30 | E | Y | 60.3 | 30 | 4.3.12 |  | V |  |  | 23 | "PSM" has not previously been defined in the text. | Either replace "TDLS peer PSM" with "tunneled direct-link setup peer power save mode (TDLS peer PSM)" or replace that acronym definition in 3.3 with a definition of "power save mode PSM" and on this page replace "power save mode" on line 29 with "power save mode (PSM)". | REVISED (EDITOR: 2013-03-07 20:57:31Z) - Add acronym definition in 3.3 of "power save mode PSM" and on this page replace "power save mode" on line 29 with "power save mode (PSM) | EDITOR | 201303 approved |  |  | I | EDITOR: 2013-03-15 15:18:49Z |  | 2013-03-21 18:48 | EDITOR
1202 | David Hunter | 193 | 1 | 4.3.13.8 | 62 | 6 | E | Y | 62.06 | 6 | 4.3.13.8 |  | A |  |  | 23 | "transition" in "BSS transition" does not have an initial cap, because "BSS transition" is not the name of a frame, field, element, etc. | Replace "BSS Transition" with "BSS transition" throughout the draft. | Replace "Fast BSS Transition" with "fast BSS transition", with adjustment for syntax where it is not an enumerated value, not the name of an element and not part of the name of a field. Replace "BSS Transition Management procedure" with "BSS transition management procedure". Replace "BSS Transition" with "BSS transition" where not in context of "Fast BSS Transition" and not part of the name of a field, element or frame. | EDITOR | 201303 approved |  |  | I | EDITOR: 2013-03-15 15:49:25Z |  | 2013-03-21 18:48 | EDITOR
1203 | David Hunter | 193 | 1 | 4.5.1 | 74 | 53 | T | Y | 74.53 | 53 | 4.5.1 |  |  | David Hunter |  |  | "management messages" and "data messages": what relationships do these have to management frames and data frames? Beyond the technical issue there's the editorial issue that "Management" and "Data" have initial caps when applied to frames but not messages -- but the rules are inconsistent if "Management frames" are the same as "management messages" and "Data frames" are the same as data messages. | Replace "management message" with "Management frame" and "data message" with "Data frame" throughout the draft. |  | GEN |  | Needs submission | GEN: 2013-05-15 02:14:39Z - there are only 5 instances of "data message" In 4.5.1 Change all "message" to "frame" in 4.5.2.1 Distribution: we should change message and frame to MSDU possibly. Over all we have several other uses of messages Total No. of Cluster Types: 148 Total No. of Cluster Tokens: 246 1 10 Handshake messages 2 7 of messages 3 6 Response messages 4 6 the messages 5 6 two messages 6 5 first two messages 7 5 of the messages 8 3 alert messages 9 3 Deauthentication messages 10 3 EAP messages 11 3 emergency alert messages 12 3 error messages 13 3 fourth messages 14 3 FT Protocol messages 15 3 Key Handshake messages 16 3 management messages 17 3 or Deauthentication messages 18 3 Probe Response messages 19 3 Protocol messages 20 3 SAE messages 21 3 Std 802.1X messages 22 3 the error messages 23 3 these messages 24 3 Way Handshake messages 25 3 X messages 26 2 addressed messages 27 2 and fourth messages 28 2 and these messages 29 2 Comeback Response messages 30 2 confirm messages 31 2 Confirm messages 32 2 control messages 33 2 data messages 34 2 Distribution of messages 35 2 event messages 36 2 four messages 37 2 group addressed messages 38 2 its messages 39 2 MAC management messages 40 2 of Confirm messages 41 2 path selection messages 42 2 Protocol Handshake messages 43 2 REASSOCIATE.confirm messages 44 2 selection messages 45 2 sequence of messages 46 2 signaling messages 47 2 the EAP messages 48 2 These messages 49 2 to its messages 50 1 above four messages 51 1 active EAS messages 52 1 all messages 53 1 and distribute messages 54 1 and how messages 55 1 and management messages 56 1 and messages 57 1 as the messages 58 1 Authentication Sequence messages 59 1 bind messages 60 1 by messages 61 1 calibration messages 62 1 call signaling messages 63 1 capability, messages 64 1 channel switching messages 65 1 containing SAE messages 66 1 contents of messages 67 1 control signaling messages 68 1 detect replayed messages 69 1 distribute messages 70 1 distribution of messages 71 1 DLS Response messages 72 1 DLS teardown messages 73 1 DSE) messages 74 1 e.g., messages 75 1 EAS messages 76 1 enablement (DSE) messages 77 1 Error reporting messages 78 1 exchange messages 79 1 faithfully relaying messages 80 1 first four messages 81 1 following two messages 82 1 for messages 83 1 for protocol messages 84 1 for these messages 85 1 frame. EAP messages 86 1 frames. These messages 87 1 g., messages 88 1 generates SAE messages 89 1 handshake messages 90 1 how messages 91 1 identify invalid messages 92 1 Identity messages 93 1 if preauthentication messages 94 1 in all messages 95 1 in messages 96 1 in other messages 97 1 invalid messages 98 1 Log event messages 99 1 Log messages 100 1 MAC control messages 101 1 MAC data messages 102 1 Message 3) for messages 103 1 message. These messages 104 1 messages and messages 105 1 mutually exchange messages 106 1 of calibration messages 107 1 of SAE messages 108 1 of stale messages 109 1 of three messages 110 1 Open messages 111 1 other messages 112 1 Peering Open messages 113 1 preauthentication messages 114 1 precompute messages 115 1 protocol messages 116 1 proxy update messages 117 1 range by messages 118 1 receive messages 119 1 receives messages 120 1 relaying messages 121 1 replayed messages 122 1 reply to messages 123 1 reporting messages 124 1 Request messages 125 1 Request/Identity messages 126 1 Sc value) messages 127 1 send messages 128 1 Sequence messages 129 1 Setup messages 130 1 stale messages 131 1 switching messages 132 1 TDLS Setup messages 133 1 teardown messages 134 1 The data messages 135 1 these handshake messages 136 1 three messages 137 1 time event messages 138 1 to 1 in messages 139 1 to bind messages 140 1 to messages 141 1 to precompute messages 142 1 to receive messages 143 1 to send messages 144 1 TPK Handshake messages 145 1 types of messages 146 1 update messages 147 1 value) messages 148 1 WNM Log messages |  |  |  | 2013-05-15 02:39 | GEN
1204 | David Hunter | 193 | 1 | 4.5.5.2 | 81 | 62 | T | Y | 81.62 | 62 | 4.5.5.2 |  | A |  |  | 23 | Misuse of "may": "may require" is not the standard giving permission for something. | Replace "may" with "might". | ACCEPTED (EDITOR: 2013-03-11 22:16:51Z) | EDITOR | 201303 approved |  |  | I | EDITOR: 2013-03-11 22:16:51Z |  | 2013-03-21 18:48 | EDITOR
1205 | David Hunter | 193 | 1 | 4.5.5.2 | 82 | 1 | T | Y | 82.01 | 1 | 4.5.5.2 |  | A |  |  | 26 | "to reduce interference with satellite services": standards don't need to give explanations. And the reasons might well change. | Delete ", to reduce interference with satellite sevices". | ACCEPTED (GEN: 2013-05-14 02:34:37Z) | EDITOR | 201305 approved | Resolved | Proposed Resolution: Accept | M | EDITOR: 2013-06-18 11:03:48Z- Made change at cited location, and same change at 1157.44. |  | 2013-06-18 11:05 | EDITOR
1206 | David Hunter | 193 | 1 | 4.5.5.2 | 83 | 6 | E | Y | 82.06 | 6 | 4.5.5.2 |  | A |  |  | 23 | The IEEE Stylle Manual directs that, when a list does not include complete sentences, the items in the list are not followed with periods (even the final item -- a stylistic mistake, but that's a separate issue). | Delete the periods after the items in this list. | ACCEPTED (EDITOR: 2013-03-07 20:58:23Z) | EDITOR | 201303 approved |  |  | I | EDITOR: 2013-03-15 15:51:02Z |  | 2013-03-21 18:48 | EDITOR
1207 | David Hunter | 193 | 1 | 4.5.7 | 83 | 6 | T | Y | 83.06 | 6 | 4.5.7 |  | A |  |  | 23 | Misuse of "may". "may be an addiitional requirement" is not the standard giving permission for something. | Replace "may" with "might" both here and on line 23. | ACCEPTED (EDITOR: 2013-03-11 22:18:08Z) | EDITOR | 201303 approved |  |  | I | EDITOR: 2013-03-11 22:18:08Z |  | 2013-03-21 18:48 | EDITOR
1208 | David Hunter | 193 | 1 | 4.6 | 84 | 29 | T | Y | 84.29 | 29 | 4.6 |  | A |  |  | 23 | Misuse of "may". "allows for the possibility that ... may be" is not the standard giving permission for something. | Replace "may" with "might" both here and on line 45. | ACCEPTED (EDITOR: 2013-03-11 22:20:54Z) | EDITOR | 201303 approved |  |  | I | EDITOR: 2013-03-11 22:20:54Z |  | 2013-03-21 18:48 | EDITOR
1209 | David Hunter | 193 | 1 | 4.9.2 | 86 | 56 | T | Y | 86.56 | 56 | 4.9.2 |  | A |  |  | 23 | Misuse of "may": "may require" is not the standard giving permission for something. | Replace "may" with "might". | ACCEPTED (EDITOR: 2013-03-11 22:21:29Z) | EDITOR | 201303 approved |  |  | I | EDITOR: 2013-03-11 22:21:29Z |  | 2013-03-21 18:48 | EDITOR
1210 | David Hunter | 193 | 1 | 4.10.4.2 | 93 | 44 | E | Y | 93.44 | 44 | 4.10.4.2 |  | A |  |  | 23 | Run-on sentence: "Controlled Port thus". | Replace "Port" with "Port," | ACCEPTED (EDITOR: 2013-03-07 20:58:41Z) | EDITOR | 201303 approved |  |  | I | EDITOR: 2013-03-15 15:52:26Z |  | 2013-03-21 18:48 | EDITOR
1211 | David Hunter | 193 | 1 | 5.1.1.5 | 100 | 62 | E | Y | 100.62 | 62 | 5.1.1.5 |  | J |  |  | 23 | "Normal Ack" is not the name of a frame, field, etc., so "Normal" does not need the initial cap. | Replace "Normal Ack" with "normal Ack" throughout the draft. | REJECTED (EDITOR: 2013-03-20 17:51:56Z) - The group prefers to consider named values of (sub-)fields to be proper nouns, and therefore capitalized. | EDITOR | 201303 approved | Ready for motion | EDITOR: 2013-03-18 18:05:08Z - After discussion, consensus supported initial caps for names reflecting the value of a (sub-)field. EDITOR: 2013-03-15 15:55:11Z - I think this needs some discussion. The question is whether we view "names of values" to be considered as proper names or not. I think the draft's current view might be "yes", although it is undoubtedly inconsistent. If so, then "Normal Ack" is correct, and no change is necessary. If not, then the proposed resolution is arguably wrong because we use "Ack" not followed by "frame". If we decide to lower case such values, we should consistently review all enumerated values. | N |  |  | 2013-03-25 13:51 | EDITOR
1212 | David Hunter | 193 | 1 | 5.1.2 | 101 | 34 | T | Y | 101.34 | 34 | 5.1.2 |  | J |  |  | 26 | "in IEEE Std 802.11". Uh, what else would we be writing about in this standard? | Delete "in IEEE Std 802.11". | REJECTED (GEN: 2013-05-14 02:41:30Z) The cited text is not "incorrect". There are substantial number of "IEEE STD 802.11" and TG has determined not to remove them. | EDITOR | 201305 approved | Resolved | GEN: 2013-05-14 02:36:38Z - CID 130 had a similar request, but was where we made consistent the use of IEEE STD 802.11 -- Editor Comment CID 1215 suggested removing the reference at p104L6, but was declined with the reason as cited text is not "incorrect". There are substantial number of "IEEE STD 802.11" and TG has determined not to remove them. Proposed Resolution: Accept | N |  |  | 2013-05-22 17:42 | EDITOR
1213 | David Hunter | 193 | 1 | 5.1.2 | 101 | 43 | T | Y | 101.43 | 43 | 5.1.2 |  | J |  |  | 23 | "CCMP in IEEE Std 802.11": is CCMP in 802.11 that different from CCMP in other environments? If not, then drop "IEEE Std 802.11"; if so, then create a better name for this CCMP -- maybe "Ultra-CCMP" and use that instead of saying "in IEEE Std 802.11" inside the IEEE Std 802.11. | Delete "in IEEE Std 802.11". | REJECTED (EDITOR: 2013-03-20 17:58:12Z) - The cited text is not incorrect. There are a substantial number of "IEEE Std 802.11" and the group has determined that it prefers not to remove them. | EDITOR | 201303 approved | Ready for motion |  | N | EDITOR: 2013-03-25 13:42:32Z- Reversed. |  | 2013-03-25 13:43 | EDITOR
1214 | David Hunter | 193 | 1 | 5.1.3 | 102 | 11 | T | Y | 102.11 | 11 | 5.1.3 |  | A |  |  | 23 | Misuse of "may". "may...require" and "may be necessary" are not the standard giving permissions for something. | Replace "may" with "might" both here and on lines 14 and 61. | ACCEPTED (EDITOR: 2013-03-11 22:23:35Z) | EDITOR | 201303 approved |  |  | I | EDITOR: 2013-03-11 22:23:35Z |  | 2013-03-21 18:48 | EDITOR
1215 | David Hunter | 193 | 1 | 5.2.1 | 104 | 6 | E | Y | 104.06 | 6 | 5.2.1 |  | J |  |  | 23 | "The IEEE Std 802.11 MAC": what other MAC would the IEEE Std 802.11 be standardizing? | Delete "IEEE Std 802.11". | REJECTED (EDITOR: 2013-03-20 17:58:44Z) - The cited text is not incorrect. There are a substantial number of "IEEE Std 802.11" and the group has determined that it prefers not to remove them. | EDITOR | 201303 approved |  |  | N |  |  | 2013-03-25 13:51 | EDITOR
1216 | David Hunter | 193 | 1 | 5.2.1 | 104 | 13 | E | Y | 104.13 | 13 | 5.2.1 |  |  | Mark Hamilton (ARC group) |  |  | The LLC definitions": Huh? What makes these "LLC definitions". This clause is defining the MAC-SAP, and the MAC-SAP is not part of the LLC -- it just happens to interface to the LLC (or some LLC, whatever that is). | Delete "LLC" on this line. |  | MAC | Style - terminology |  | I understand David's point. However, we can't remove LLC without changing the meaning of this sentence. It should probably be reworded to refer to the client of the MAC SAP. Transferring to MAC. |  |  |  | 2013-03-13 17:12 | EDITOR
1217 | David Hunter | 193 | 1 | 5.2.1 | 104 | 13 | E | Y | 104.13 | 13 | 5.2.1 |  | J |  |  | 23 | "imposed by IEEE Std 802.11": rather self-referential standardization. What else would be standardized by the IEEE Std 802.11 than IEEE Std 802.11? | Delete "imposed by IEEE Std 802.11" on this line. | REJECTED (EDITOR: 2013-03-20 17:59:05Z) - The cited text is not incorrect. There are a substantial number of "IEEE Std 802.11" and the group has determined that it prefers not to remove them. | EDITOR | 201303 approved |  |  | N | EDITOR: 2013-03-25 13:43:31Z- Reversed. |  | 2013-03-25 13:44 | EDITOR
1218 | David Hunter | 193 | 1 | 5.2.2.2 | 104 | 47 | E | Y | 104.47 | 47 | 5.2.2.2 |  | J |  |  | 23 | "For IEEE Std 802.11,": this standard isn't creating a standard for anything else. | Replace "For IEEE Std 802.11, the" with "The" borh here and on line 49. | REJECTED (EDITOR: 2013-03-20 17:59:29Z) - The cited text is not incorrect. There are a substantial number of "IEEE Std 802.11" and the group has determined that it prefers not to remove them. | EDITOR | 201303 approved |  |  | N | EDITOR: 2013-03-25 13:44:34Z- Reversed. |  | 2013-03-25 13:45 | EDITOR
1219 | David Hunter | 193 | 1 | 5.2.2.4 | 105 | 9 | T | Y | 105.09 | 9 | 5.2.2.4 |  | V |  |  | 26 | "all MAC specified fields (including DA, SA, FCS an all fields that are unique to IEEE Std 802.11)": how could the reader know which fields are unique to IEEE 802.11 -- perhaps know all other standards in the world? | Delete " (including DA, SA, FCS, and all fields that are unique to IEEE Std 802.11)". | REVISED (GEN: 2013-05-14 02:53:01Z) Change "If the request can be fulfilled according to the requested parameters, the MAC sublayer entity appends all MAC specified fields (including DA, SA, FCS, and all fields that are unique to IEEE Std 802.11), passes the properly formatted frame to the lower layers for transfer to a peer MAC sublayer entity or entities (see 5.1.4 (MSDU format)), and indicates this action to the LLC sublayer entity using an MA-UNITDATASTATUS.indication primitive with transmission status set to Successful " To "If the request can be fulfilled according to the requested parameters, the MAC sublayer entity properly formats a frame and passes it to the lower layers for transfer to a peer MAC sublayer entity or entities (see 5.1.4 (MSDU format)), and indicates this action to the LLC sublayer entity using an MA-UNITDATASTATUS. indication primitive with transmission status set to Successful" | EDITOR | 201305 approved | Resolved | GEN: 2013-05-14 02:48:37Z - If the request can be fulfilled according to the requested parameters, the MAC sublayer entity appends all MAC specified fields (including DA, SA, FCS, and all fields that are unique to IEEE Std 802.11), passes the properly formatted frame to the lower layers for transfer to a peer MAC sublayer entity or entities (see 5.1.4 (MSDU format)), and indicates this action to the LLC sublayer entity using an MA-UNITDATASTATUS.indication primitive with transmission status set to Successful If the request can be fulfilled according to the requested parameters, the MAC sublayer entity properly formats a frame and passes it to the lower layers for transfer to a peer MAC sublayer entity or entities (see 5.1.4 (MSDU format)), and indicates this action to the LLC sublayer entity using an MA-UNITDATASTATUS. indication primitive with transmission status set to Successful - Proposed Resolution: accept | I | EDITOR: 2013-05-22 17:51:47Z |  | 2013-05-22 17:52 | EDITOR
1220 | David Hunter | 193 | 1 | 5.2.3.2 | 107 | 4 | T | Y | 107.04 | 4 | 5.2.3.2 |  | V |  |  | 23 | "IEEE Std 802.11 reports": really? The standard is reporting on frames? Also: this overwrought sentence seems only to be saying something about a frame that has been received and is being reported. | Replace "frame for those frames that IEEE Std 802.11 reports via a" with "frame that is reported by a". | REVISED (EDITOR: 2013-03-13 17:20:58Z) - Replace first sentence with: "The reception status parameter indicates the success or failure of the received frame." | EDITOR | 201303 approved | Ready for motion |  | I | EDITOR: 2013-03-13 17:20:58Z |  | 2013-03-21 18:48 | EDITOR
1221 | David Hunter | 193 | 1 | 5.2.4.2 | 109 | 30 | T | Y | 109.3 | 30 | 5.2.4.2 |  | J |  |  | 23 | "IEEE Std 802.11 specified": What else would be specifying something inside the IEEE 802.11 standard? | Replace "IEEE Std 802.11 specifies the following values for transmission status:" with "Transmission status takes the following values:". | REJECTED (EDITOR: 2013-03-20 18:00:43Z) - The cited text is not incorrect. There are a substantial number of "IEEE Std 802.11" and the group has determined that it prefers not to remove them. | EDITOR | 201303 approved | Ready for motion |  | N | EDITOR: 2013-03-25 13:45:39Z- Reversed. |  | 2013-03-25 13:46 | EDITOR
1222 | David Hunter | 193 | 1 | 6.3.11.2.3 | 162 | 10 | T | Y | 162.1 | 10 | 6.3.11.2.3 |  | V |  |  | 26 | Inadequate expression of a requirement: "may" is used when the real meaning is "shall". | Replace "may" with shall here and on line 14. | REVISED (MAC: 2013-04-23 14:47:06Z): Delete the following text “An MLME-START.request primitive may be generated in an infrastructure BSS or IBSS only after an MLME-RESET.request primitive has been used to reset the MAC entity and before an MLME-JOIN.request primitive has been used to successfully join an existing infrastructure BSS or IBSS.“ It isn’t needed, since at 158.23, the text states “The MLME-RESET.request primitive shall be used prior to use of the MLME-START.request primitive.” And change from “An MLME-START.request primitive may be generated in an MBSS only after an MLME-RESET.request primitive has been used to reset the MAC entity and before any synchronization and mesh peering have been established. When the mesh STA uses the default synchronization method and the default mesh peering protocol, the MLME-START.request primitive shall be generated before an MLMEMESHNEIGHBOROFFSETSYNCSTART.request primitive and MLMEMESHPEERINGMANAGEMENT.request primitive have been used.” to "The MLME-START.request primitive in an MBSS shall be generated before any synchronization or mesh peering have been attempted.” | EDITOR | 201305 approved | Ready for motion | EDITOR: 2013-03-11 22:31:13Z - The entire sentence is questionable. In what sense is a START.request used before a JOIN.request at the same MAC? I think "shall ... only" is ambiguous and better represented as "An MLME-START.request primitive shall not be generated with the BSSType parameter equal to infrastructure BSS or IBSS until an MLME-RESET.request primitive has been used to reset the MAC entity." And why is mesh not included? Sounds like a small can of worms, transferred to MAC. | I | EDITOR: 2013-05-22 17:54:53Z |  | 2013-05-22 17:55 | EDITOR
1223 | David Hunter | 193 | 1 | 6.3.22.2.1 | 181 | 57 | T | Y | 181.57 | 57 | 6.3.22.2.1 |  | J |  |  | 23 | "the IEEE Std 802.11 MAC": what other MAC would this standard be standardizing? | Delete "the IEEE Std 802.11 ". | REJECTED (EDITOR: 2013-03-20 18:01:06Z) - The cited text is not incorrect. There are a substantial number of "IEEE Std 802.11" and the group has determined that it prefers not to remove them. | EDITOR | 201303 approved | Ready for motion |  | N | EDITOR: 2013-03-25 13:46:13Z- Reversed |  | 2013-03-25 13:46 | EDITOR
1224 | David Hunter | 193 | 1 | 6.3.22.2.4 | 182 | 19 | T | Y | 314.19 | 19 | 6.3.22.2.4 |  | J |  |  | 23 | "the IEEE Std 802.11 MAC": what other MAC would this standard be standardizing? | Delete "the IEEE Std 802.11 ". | REJECTED (EDITOR: 2013-03-20 17:56:39Z) - The cited text is not incorrect. There are a substantial number of "IEEE Std 802.11" and the group has determined that it prefers not to remove them. | EDITOR | 201303 approved | Ready for motion | EDITOR: 2013-03-18 18:17:36Z - After discussion, the group determined that there are lots of these instances, and rather than fix them partially, we should reject the related comments. The current text as written is accurate. EDITOR: 2013-03-13 17:26:52Z - There are many other instances of this term. David's comments address a small fraction of them. Should we adopt a uniform response to their existence? | N | EDITOR: 2013-03-25 13:46:50Z- Reversed |  | 2013-03-25 13:47 | EDITOR
1225 | David Hunter | 193 | 1 | 6.3.24.1.2 | 183 | 34 | E | Y | 183.34 | 34 | 6.3.24.1.2 |  | J |  |  | 23 | If the terms "None", "Rx", "Tx", etc. are the actual values inderted into the ProtectType element, then they need to be in quotes. Otherwise, what do "None", "Tx", "Rx", etc. mean? | Either define the tems "None:", "Tx" ... , or put quotes around each of these terms in this cell to indicate that these names themselves are the values used in the ProtectType element. Do the same for the cell immediately below this. | REJECTED (EDITOR: 2013-03-20 17:52:57Z) - The consenus of TGmc is that we don't need quotes around text literals in this context. | EDITOR | 201303 approved |  | EDITOR: 2013-03-18 18:25:21Z - The consenus of the group is that we don't need quotes around literals. We could move text from "effect of receipt", but there was no clear consensus for this. Previously: This is an enumerated parameter, and the terms quoted in the comment are the literal values for the enumerated parameter. There is no reason to require that they are enclosed in quotes. However, we could usefully add a definition of what each literal value means. | N |  |  | 2013-03-25 13:51 | EDITOR
1226 | David Hunter | 193 | 1 | 6.3.26.6.1 | 192 | 24 | E | Y | 192.24 | 24 | 6.3.26.6.1 |  | A |  |  | 23 | "be generated at" sounds as if the STA or HC are not active participants. | Replace "at" with "by". | ACCEPTED (EDITOR: 2013-03-08 00:41:43Z) | EDITOR | 201303 approved |  |  | I | EDITOR: 2013-03-15 16:26:35Z |  | 2013-03-21 18:48 | EDITOR
1227 | David Hunter | 193 | 1 | 6.3.29.2.2 | 203 | 26 | E | Y | 203.26 | 26 | 6.3.29.2.2 |  | J |  |  | 23 | "Block Ack policy" is the name of a policy, not a frame, field, etc., so does not need initial caps. Likewise for "Block Ack agreement". | Replace "Block Ack policy" and "Block Ack agreement" throughout the draft with "block ack policy" and "block ack agreement". | REJECTED (EDITOR: 2013-03-20 18:21:39Z) - The consensus of TGmc is that because this term is used very widely, we should retain the capitalization of Block Ack used in all contexts. | EDITOR | 201303 approved | Ready for motion | EDITOR: 2013-03-18 18:33:27Z - While acknowledging the inconsistancies caused by current usage of Block Ack, we choose to retain this usage. EDITOR: 2013-03-12 23:04:47Z - We have a bunch of "Block Ack" things that are not fields, frames etc... Thus: (10 most frequent out of 54 contexts) 135 Block Ack agreement 35 Block Ack mechanism 30 Block Ack policy 19 Block Ack retransmission 14 Block Ack is 13 Block Ack extensions 12 Block Ack request 11 Block Ack bitmap 11 Block Ack setup 10 Block Ack parameters There is little point changing just one of these, most of them suffer from the same criticism. Should we change them all? | N |  |  | 2013-03-25 13:51 | EDITOR
1228 | David Hunter | 193 | 1 | 6.3.29.3.2 | 204 | 35 | T | Y | 204.35 | 35 | 6.3.29.3.2 |  | V |  |  | 27 | Where is the "Block Ack Action primitive" defined? There is a Block Ack Action frame, but what is the primitive and in what SAP is it located? | Define the Block Ack Action primitive somewhere, or delete all references to it. | REVISED (GEN: 2013-06-07) Replace first sentence of description of ADDBA .request, .confirm, .indication and .response primitives DialogToken with: "Identifies the ADDBA transaction." Replace first sentence of description of ADDTS .request, .confirm and .indication primitives DialogToken with: "Identifies the ADDTS transaction." | EDITOR | 201307 approved | Resolved |  |  |  |  | 2013-07-24 06:31 | EDITOR
1229 | David Hunter | 193 | 1 | 6.3.33.3.4 | 215 | 50 | T | Y | 215.5 | 50 | 6.3.33.3.4 |  | V |  |  | 26 | Misuse of "may". "may be available" is not the standard giving permission for something. | Replace "may" with "might". | REVISED (MAC: 2013-04-23 14:45:01Z): Change the text at 215.50 from “On receipt of this primitive, neighbor report data may be available to the SME.” to “The SME is notified of the receipt of the neighbor report data.” | EDITOR | 201305 approved | Ready for motion | EDITOR: 2013-03-11 22:33:19Z - There is no need to polish this statement as it says nothing useful. Recommend removing this statement. Transferred to MAC. | I | EDITOR: 2013-05-22 17:57:08Z |  | 2013-05-22 17:57 | EDITOR
1230 | David Hunter | 193 | 1 | 6.3.43.2.2 | 243 | 33 | T | Y | 243.33 | 33 | 6.3.43.2.2 |  | A |  |  | 23 | Misuse of "may". "may be present" is not the standard giiving permission for something. | Replace "may" with "might". | ACCEPTED (EDITOR: 2013-03-11 22:35:21Z) | EDITOR | 201303 approved |  |  | I | EDITOR: 2013-03-11 22:35:21Z |  | 2013-03-21 18:48 | EDITOR
1231 | David Hunter | 193 | 1 | 6.3.43.3.2 | 243 | 47 | T | Y | 244.47 | 47 | 6.3.43.3.2 |  | A |  |  | 23 | Misuse of "may". "may be present" is not the standard giiving permission for something. | Replace "may" with "might". | ACCEPTED (EDITOR: 2013-03-11 22:36:22Z) | EDITOR | 201303 approved |  |  | I | EDITOR: 2013-03-11 22:36:22Z |  | 2013-03-21 18:48 | EDITOR
1232 | David Hunter | 193 | 1 | 6.3.49.1 | 263 | 6 | E | Y | 263.06 | 6 | 6.3.49.1 |  | J |  |  | 23 | The correct term is "TDLS peer PSM" -- no cap is needed on "peer" in this term (as it is correctly defined in 3.3), except when the term is included in headings. | Replace "Peer" with "peer" throughout the text (except of course when the term is included in headings). | REJECTED (EDITOR: 2013-03-08 00:48:05Z) - TDLS Peer PSM is correctly capitalized in the related frame names. The proposed global change would incorrectly capitalize these instances. | EDITOR | 201303 approved |  |  | N |  |  | 2013-03-21 18:48 | EDITOR
1233 | David Hunter | 193 | 1 | 6.3.59.4.3 | 292 | 33 | T | Y | 292.33 | 33 | 6.3.59.4.3 |  | V |  |  | 23 | Misuse of "may". "may be found" is not the standard giiving permission for something. | Replace "may" with "might". | REVISED (EDITOR: 2013-03-20 18:18:20Z) - Replace "may" with "is" at cited location. | EDITOR | 201303 approved | Ready for motion | EDITOR: 2013-03-18 18:37:55Z - Consensus: replace with is. EDITOR: 2013-03-11 22:38:35Z - For discussion. I think "might" is wrong, because if the URL is present, it is surely to provide this information. Surely better to say "is". | I | EDITOR: 2013-04-09 11:22:40Z |  | 2013-04-09 11:23 | EDITOR
1234 | David Hunter | 193 | 1 | 6.3.60.1 | 296 | 6 | E | Y | 296.06 | 6 | 6.3.60.1 |  | A |  |  | 23 | "FMS setup" is not the name of a frame, field, element, etc., so does not need initial caps. | Replace "Setup" with "setup". | ACCEPTED (EDITOR: 2013-03-12 23:05:52Z) | EDITOR | 201303 approved |  |  | I | EDITOR: 2013-03-12 23:05:52Z |  | 2013-03-21 18:48 | EDITOR
1235 | David Hunter | 193 | 1 | 6.3.63.1 | 304 | 1 | E | Y | 304.01 | 1 | 6.3.63.1 |  | A |  |  | 23 | "TFS setup" is not the name of a frame, field, element, etc., so does not need initial caps. | Replace "TFS Setup" with "TFS setup" throughout the draft. | ACCEPTED (EDITOR: 2013-03-12 23:06:55Z) | EDITOR | 201303 approved |  |  | I | EDITOR: 2013-03-12 23:06:55Z |  | 2013-03-21 18:48 | EDITOR
1236 | David Hunter | 193 | 1 | 6.3.65.1 | 314 | 6 | E | Y | 314.06 | 6 | 6.3.65.1 |  | J |  |  | 23 | "TIM broadcast setup" is not the name of a frame, field, element, etc., so does not need initial caps. | Replace "TIM Broadcast Setup" and "TIM Broadcast setup" with "TIM broadcast setup" throughout the draft. | REJECTED (EDITOR: 2013-03-20 18:26:06Z) - change all "TIM broadcast" to "TIM Broadcast" In reply to the commenter, the consensus of the group is to keep "TIM Broadcast" usage, and change "TIM broadcast" to "TIM Broadcast" for consistency. | EDITOR | 201303 approved |  | Consensus: Grandfather "TIM Broadcast" and change "TIM broadcast" to this usage. EDITOR: 2013-03-12 23:11:38Z - There are 167 instances of "TIM Broadcast", of which ~40 are not the name of an element or frame. Do these need to be made consistent. | N |  |  | 2013-03-25 13:51 | EDITOR
1237 | David Hunter | 193 | 1 | 6.3.73.2.2 | 336 | 25 | T | Y | 336.25 | 25 | 6.3.73.2.2 |  | A |  |  | 23 | Misuse of "may". "may be IEEE Std 802.11 assigned" is not the standard giiving permission for something. | Replace "may" with "might" here and on page 338 line 36. | ACCEPTED (EDITOR: 2013-03-11 22:40:58Z) | EDITOR | 201303 approved |  |  | I | EDITOR: 2013-03-11 22:40:58Z |  | 2013-03-21 18:48 | EDITOR
1238 | David Hunter | 193 | 1 | 6.4.1 | 395 | 45 | T | Y | 395.45 | 45 | 6.4.1 |  | V |  |  | 26 | "The MSGCF and ... is defined": number mismatch between subject and verb. But "its interaction with other management entities" is part of what the MSGCF is, so those are just useless words. | Replace "The MSGCF and its interaction with other management entities is" with "The MSGCF is". | REVISED (GEN: 2013-05-14 03:26:55Z) Delete the first sentence "The MSGCF and its interaction with other management entities is defined in 6.4 (MAC state generic convergence function (MSGCF))." | EDITOR | 201305 approved | Resolved | Proposed Resolution: Accept | I | EDITOR: 2013-05-22 18:07:59Z |  | 2013-05-22 18:08 | EDITOR
1239 | David Hunter | 193 | 1 | 6.4.1 | 395 | 46 | T | Y | 395.46 | 46 | 6.4.1 |  | V | Adrian Stephens | 11-13/652r2 | 27 | "correlates", "converges" information: what processes are these? Also, it is unlikely that the MSGCF transmits events to upper layer protocols. And what other information than 802.11 information? | Replace "correlates information exchanged between the MAC management entiteis regarding the state of an IEEE 802.11 Std interface and converges this information into events and status for consumption by higher layer protocols." with "merges informaton about a MAC interface into event and state reports that are understood by higher layer protocols.". | REVISED (GEN: 2013-06-07) Change text as shown in https://mentor.ieee.org/802.11/dcn/13/11-13-0652-02-000m-some-more-lb193-resolutions.doc under CIDs 1239 and 1240. These changes clarify the language in the cited locations. | EDITOR | 201307 approved | Resolved |  |  |  |  | 2013-07-24 06:31 | EDITOR
1240 | David Hunter | 193 | 1 | 6.4.1 | 395 | 57 | T | Y | 395.57 | 57 | 6.4.1 |  | V | Adrian Stephens | 11-13/652r2 | 27 | "operates at the level of an IEEE Std 802.11 ESS": what "level" is that? Where are the levels defined? Fortunately this is not a very useful claim, and so can simply be deleted. | Delete "operates at the level of an IEEE Std 802.11 ESS, and ". | REVISED (GEN: 2013-06-07) Change text as shown in https://mentor.ieee.org/802.11/dcn/13/11-13-0652-02-000m-some-more-lb193-resolutions.doc under CIDs 1239 and 1240. These changes clarify the language in the cited locations. | EDITOR | 201307 approved | Resolved |  |  |  |  | 2013-07-24 06:31 | EDITOR
1241 | David Hunter | 193 | 1 | 6.4.3.3 | 397 | 6 | T | Y | 397.06 | 6 | 6.4.3.3 |  | V |  |  | 23 | Misuse of "may". "may be due to" is not the standard giiving permission for something. | Replace "may" with "might" both here and on line 34. | REVISED (EDITOR: 2013-03-11 22:44:14Z) Change as proposed, and also at 1253.35. | EDITOR | 201303 approved |  |  | I | EDITOR: 2013-03-11 22:45:06Z |  | 2013-03-21 18:48 | EDITOR
1242 | David Hunter | 193 | 1 | 6.4.3.4 | 397 | 15 | E | Y | 397.15 | 15 | 6.4.3.4 |  | A |  |  | 23 | "IEEE 802.11 STAs": a STA, by definition, is an IEEE 802.11 STA". | Delete "IEEE 802.11". | ACCEPTED (EDITOR: 2013-03-08 00:48:16Z) | EDITOR | 201303 approved |  |  | I | EDITOR: 2013-03-15 16:27:55Z |  | 2013-03-21 18:48 | EDITOR
1243 | David Hunter | 193 | 1 | 6.4.4.1.1 | 397 | 26 | E | Y | 397.26 | 26 | 6.4.4.1.1 |  | J |  |  | 23 | "IEEE Std 802.11 authentication, IEEE Std 802.11 association, and, if requred, IEEE Std 802.11 RSN": what other auth, assoc and RSN does this standard talk about? This document is not an intro article in Scientific American; it is the IEEE 802.11 standard. | Delete "IEEE Std 802.11" three times. | REJECTED (EDITOR: 2013-03-20 18:12:30Z) - The cited text is not incorrect. There are a substantial number of "IEEE Std 802.11" and the group has determined that it prefers not to remove them. | EDITOR | 201303 approved |  | EDITOR: 2013-03-18 18:44:48Z - Covered by other comment. Leave as is. For discussion. While association and RSN are unambiguous, some ambiguity may exist around authentication - be it 802.1X or 802.11? | N | EDITOR: 2013-03-25 13:47:39Z- |  | 2013-03-25 13:48 | EDITOR
1244 | David Hunter | 193 | 1 | 6.4.7.1.2 | 399 | 9 | E | Y | 399.09 | 9 | 6.4.7.1.2 |  | J |  |  | 27 | "IEEE Std 802.11" is redundant here. | Delete "IEEE Std 802.11 " here; on line 46 replace "an IEEE Std 802.11 network" with "a WLAN" and on line 61 delete "IEEE Std 802.11 ". | REJECTED (GEN: 2013-06-07) The cited text is not incorrect. There are a substantial number of occurences of "IEEE Std 802.11" in the document and the TG has determined not to remove them | EDITOR | 201307 approved | Resolved | Requires technical interpretation. Is a WLAN equivalent to an 802.11 network? Transferring to GEN. | N |  |  | 2013-07-24 06:31 | EDITOR
1245 | David Hunter | 193 | 1 | 6.4.7.2.2 | 400 | 15 | E | Y | 400.15 | 15 | 6.4.7.2.2 |  | V |  |  | 23 | "IEEE Std 802.11" is redundant here. | Delete "IEEE Std 802.11 " here and on line 41. Same on page 401 lines 6, 25 and 58, and on page 402 lines 3 and 48. | REVISED (EDITOR: 2013-03-08 00:54:09Z) - Make changes as specified, and fix up any missing articles. | EDITOR | 201303 approved |  |  | I | EDITOR: 2013-03-15 16:35:42Z |  | 2013-03-21 18:48 | EDITOR
1246 | David Hunter | 193 | 1 | 6.4.7.3.3 | 402 | 5 | T | Y | 402.05 | 5 | 6.4.7.3.3 |  | A |  |  | 23 | Misuse of "may": "may be expected" is not the standard giving permission for something. | Replace "may" with "can" both here and on line 7. | ACCEPTED (EDITOR: 2013-03-11 22:47:27Z) | EDITOR | 201303 approved |  |  | I | EDITOR: 2013-03-11 22:47:27Z |  | 2013-03-21 18:48 | EDITOR
1247 | David Hunter | 193 | 1 | 6.4.7.3.3 | 402 | 12 | T | Y | 402.12 | 12 | 6.4.7.3.3 |  | A |  |  | 23 | Misuse of "may". "may require" is not the standard giving permission. | Replace "may require" with "might need" and on line 13 replace "may" with "might". | ACCEPTED (EDITOR: 2013-03-11 22:49:02Z) | EDITOR | 201303 approved |  |  | I | EDITOR: 2013-03-11 22:49:02Z |  | 2013-03-21 18:48 | EDITOR
1248 | David Hunter | 193 | 1 | 6.4.7.2.2 | 413 | 15 | E | Y | 413.15 | 15 | 6.4.7.2.2 |  | J |  |  | 27 | "IEEE Std 802.11" is redundant here. | Delete "IEEE Std 802.11 " and on line 55 replace "IEEE 802.11 networks" with "WLANs"; on page 414 lines 25 and 47 delete "IEEE Std 802.11". | REJECTED (GEN: 2013-06-07) The cited text is not incorrect. There are a substantial number of occurences of "IEEE Std 802.11" in the document and the TG has determined not to remove them | EDITOR | 201307 approved | Resolved | EDITOR: 2013-03-08 00:55:20Z - See comment on CID 1244. Transferring to GEN. Otherwise agree with deletion of "IEEE Std 802.11". | N |  |  | 2013-07-24 06:31 | EDITOR
1249 | David Hunter | 193 | 1 | 7.1 | 425 | 7 | E | Y | 425.07 | 7 | 7.1 |  | A |  |  | 23 | "IEEE Std 802.11" is redundant here. | Delete "IEEE Std 802.11 WLAN"; on line 9 delete "the IEEE Std 802.11 "; on lines 34, 46 and 47-48 delete "IEEE Std 802.11 ". | ACCEPTED (EDITOR: 2013-03-08 00:57:46Z) | EDITOR | 201303 approved |  |  | I | EDITOR: 2013-03-15 21:58:51Z |  | 2013-03-21 18:48 | EDITOR
1250 | David Hunter | 193 | 1 | 7.3.4.1 | 425 | 57 | T | Y | 425.57 | 57 | 7.3.4.1 |  | V |  |  | 23 | "are considered mandatory" is a thinly veiled "shall", and certainly does not belong in a definition clause. | Delete subclause 7.3.4.1, including its single statement. If an appropriate "shall" statement is needed, locate it in a non-definition, normative clause. | REVISED (EDITOR: 2013-03-18 18:52:25Z) - Delete subclause 7.3.4.1, including its single statement. | EDITOR | 201303 approved | Ready for motion | EDITOR: 2013-03-11 22:51:28Z - I think the concept of a mandatory abstract interface is interesting, in the same sense that a chocolate teapot is interesting. But as this appears to be a requirement of some kind, needs discussion. | I | EDITOR: 2013-04-09 11:24:05Z |  | 2013-04-09 11:24 | EDITOR
1251 | David Hunter | 193 | 1 | 8.2.2 | 438 | 11 | T | Y | 438.11 | 11 | 8.2.2 |  | V |  |  | 26 | This statement is misleading because (as 8.2.4.6 tells us), the HT Control field is present _only_ in control wrapper frames. | Replace "A frame that contains the HT Control field, including the Control Wrapper frame, is referred to as a +HTC frame." with: "A frame that contains the HT Control field is referred to as a +HTC frame. All Control Wrapper frames are +HTC frames." | REVISED (MAC: 2013-05-15 00:29:30Z): Replace "A frame that contains the HT Control field, including the Control Wrapper frame, is referred to as a +HTC frame." with: "A frame that contains the HT Control field is referred to as a +HTC frame. A Control Wrapper frame is a +HTC frame." | EDITOR | 201305 approved | Ready for motion |  | I | EDITOR: 2013-05-22 18:19:17Z |  | 2013-05-22 18:19 | EDITOR
1252 | David Hunter | 193 | 1 | 8.2.4.3.3 | 445 | 32 | T | Y | 445.32 | 32 | 8.2.4.3.3 |  | A |  |  | 23 | Misuse of "may": "may be in use" is not the standard giving permission for something. | Replace "may" with "might". | ACCEPTED (EDITOR: 2013-03-11 22:52:39Z) | EDITOR | 201303 approved |  |  | I | EDITOR: 2013-03-11 22:52:39Z |  | 2013-03-21 18:48 | EDITOR
1253 | David Hunter | 193 | 1 | 8.2.5.5 | 462 | 7 | E | Y | 462.07 | 7 | 8.2.5.5 |  | A |  |  | 23 | Comma separating prepositional phrase from main clause of sentence. | Replace "frame," with "frame". | ACCEPTED (EDITOR: 2013-03-08 01:07:42Z) | EDITOR | 201303 approved |  |  | I | EDITOR: 2013-03-15 22:12:04Z |  | 2013-03-21 18:48 | EDITOR
1254 | David Hunter | 193 | 1 | 8.3.1.8 | 466 | 47 | E | Y | 466.47 | 47 | 8.3.1.8 |  | A |  |  | 23 | This is the first instance of "BAR" in the text. | Replace "BAR" with "BAR (for Block Acknowledgement Request)". | ACCEPTED (EDITOR: 2013-03-08 01:07:54Z) | EDITOR | 201303 approved |  |  | I | EDITOR: 2013-03-15 22:14:23Z |  | 2013-03-21 18:48 | EDITOR
1255 | David Hunter | 193 | 1 | 8.3.2.1 | 475 | 45 | T | Y | 475.45 | 45 | 8.3.2.1 |  | V |  |  | 23 | Not only is "ensure" is not a good word in an IEEE standard, but it is unclear what actions a MAC shall take to 'ensure' anything. | Replace "ensure" with "confirm". | REVISED (EDITOR: 2013-03-13 22:36:01Z) - Replace last phrase at cited location with "the mesh STA also checks the TA to determine whether the group addressed frame originated from one of its peer mesh STA; if there is no match, the STA shall discard the frame.". | EDITOR | 201303 approved |  | There are 44 "ensure"s, and 28 comments on this topic. TBD whether all ensures have been adequately delt with by these comments. | I | EDITOR: 2013-03-13 22:36:01Z |  | 2013-03-21 18:48 | EDITOR
1256 | David Hunter | 193 | 1 | 8.4.1.4 | 500 | 44 | E | Y | 500.44 | 44 | 8.4.1.4 |  | A |  |  | 23 | The names of the fields shown in frame diagrams need to their exact names. The name of the field used throughout the rest of the draft is "Spectrum Management". | Replace "Mgmt" with "Management". | ACCEPTED (EDITOR: 2013-03-08 01:08:44Z) | EDITOR | 201303 approved |  |  | I | EDITOR: 2013-03-15 22:19:43Z |  | 2013-03-21 18:48 | EDITOR
1257 | David Hunter | 193 | 1 | 8.4.1.7 | 504 | 7 | T | Y | 504.07 | 7 | 8.4.1.7 |  | J |  |  | 26 | The Reason Code field apparently is used for any of a number of actions or inactions: channel switch, path error, or any of a number of Management frames was transmitted. But not all reasons make sense in all of these Management frames. For interoperability the implmenter needs to know which reasons apply to which Management frames. | Specify in this table which reason codes apply to which of the transmitted Management frames. | REJECTED (MAC: 2013-05-15 00:31:18Z): Inserting this information in this table would be duplicating infomraiton expressed in other subclauses. | EDITOR | 201305 approved | Ready for motion |  | N |  |  | 2013-05-22 17:42 | EDITOR
1258 | David Hunter | 193 | 1 | 8.4.1.7 | 505 | 38 | T | Y | 505.38 | 38 | 8.4.1.7 |  |  | Mark Hamilton |  |  | "Requested from peer STA as the STA is leaving." Does "as" mean "because" here? Is the STA that is leaving the transmitter of the Management frame? Does "Requested from peer STA" mean that the transmitter of the Management frame is transmitting a request frame? | Specify what this meaning means. |  | MAC | MAC - Frame formats | [5 empty] | 2013-03-21 21:41 | MAC
1259 | David Hunter | 193 | 1 | 8.4.1.7 | 505 | 29 | T | Y | 505.29 | 29 | 8.4.1.7 |  |  | Mark Hamilton |  |  | "Requested from peer STA as it does not want to use the mechanism." Huh? What does this mean? The peer STA does not want to use what mechanism? Does "Requested from peer STA" mean that the transmitter of the Management frame is transmitting a request frame? | Explain which STA is receiving frames, what mechanism is involved and what the need for configuration has to do with anything. |  | MAC | MAC - Frame formats | [5 empty] | 2013-03-21 21:41 | MAC
1260 | David Hunter | 193 | 1 | 8.4.1.7 | 505 | 32 | T | Y | 505.32 | 32 | 8.4.1.7 |  |  | Mark Hamilton |  |  | The meaning given here is "Requested from peer STA as the STA received frames using the mechanism for which a setup is required." Huh? What is this supposed to mean? Is this trying to say that something is being requested during the period the STA is receiving frames using a mechanism that needs a setup? Of what importance is it that the unknown mechanism needs to be configured? | Replace this explanation with something that makes some discernible sense. |  | MAC | MAC - Frame formats | [5 empty] | 2013-03-21 21:41 | MAC
1261 | David Hunter | 193 | 1 | 8.4.1.7 | 505 | 57 | T | Y | 505.57 | 57 | 8.4.1.7 |  |  | Mark Hamilton |  |  | "SMEcancels the mesh peering instance with the reason other than reaching..." Huh? Can there be multiple instances of peering between two STAs? What does the receiver of this Management frame care about some other STA's SME? And "reason other than" doesn't indicate anything -- isn't this "for unknown reasons"? | Replace this explanation with "Mesh peering cancelled for unknown reasons." |  | MAC | MAC - Frame formats |  | Ask Kaz |  |  |  | 2013-03-21 21:42 | MAC
1262 | David Hunter | 193 | 1 | 8.4.1.9 | 508 | 24 | T | Y | 509.24 | 24 | 8.4.1.9 |  | A |  |  | 23 | Misuse of "may". "may be capable" is not the standard giving permission for somethng. | Replace "may" with "might". | ACCEPTED (EDITOR: 2013-03-11 22:54:43Z) | EDITOR | 201303 approved |  |  | I | EDITOR: 2013-03-11 22:54:43Z |  | 2013-03-21 18:48 | EDITOR
1263 | David Hunter | 193 | 1 | 8.4.1.9 | 510 | 6 | T | Y | 510.06 | 6 | 8.4.1.9 |  | A |  |  | 26 | "suggests the STA transitions to other BSSs": thie languag is too broken here. | Should be "suggests that the STA transition". Should be "to a different BSS", since the STA can't transition to multiple BSSs. | ACCEPTED (MAC: 2013-04-06 14:20:17Z) | EDITOR | 201305 approved | Ready for motion |  | I | EDITOR: 2013-05-22 20:16:49Z |  | 2013-05-22 20:17 | EDITOR
1264 | David Hunter | 193 | 1 | 8.4.1.9 | 510 | 8 | E | Y | 510.08 | 8 | 8.4.1.9 |  | A |  |  | 23 | "setup" is a noun; "set up" is a verb. | Replace "setup" with "set up". | ACCEPTED (EDITOR: 2013-03-10 21:26:27Z) | EDITOR | 201303 approved |  |  | I | EDITOR: 2013-03-15 22:22:40Z |  | 2013-03-21 18:48 | EDITOR
1265 | David Hunter | 193 | 1 | 8.4.2.5 | 545 | 10 | T | Y | 545.1 | 10 | 8.4.2.5 |  | A |  |  | 23 | Misuxe of "may". "subclause may be removed" is not the standard giving permission for something. | Replace "may" with "might" both here and on line 38. | ACCEPTED (EDITOR: 2013-03-11 22:57:49Z) | EDITOR | 201303 approved |  |  | I | EDITOR: 2013-03-11 22:57:49Z |  | 2013-03-21 18:48 | EDITOR
1266 | David Hunter | 193 | 1 | 8.4.2.11 | 550 | 62 | T | Y | 550.62 | 62 | 8.4.2.11 |  | A |  |  | 23 | Misuse of "may". "might be expanded in the future" is not the standard giving permission for something. | Replace "may" with "might". | ACCEPTED (EDITOR: 2013-03-12 00:16:16Z) | EDITOR | 201303 approved |  |  | I | EDITOR: 2013-03-12 00:16:16Z |  | 2013-03-21 18:48 | EDITOR
1267 | David Hunter | 193 | 1 | 8.4.2.21.2 | 586 | 39 | T | Y | 586.39 | 39 | 8.4.2.21.2 |  | A |  |  | 27 | "It is mandatory" is a de facto "shall" statement, which does not belong in a definition clause. | Delete the sentence "It is mandatory for a STA to support the generation of this report.". If this requirement is needed, then locate the appropriate "shall" statement in a non-definition, normative clause. | ACCEPTED (GEN: 2013-06-21) | EDITOR | 201307 approved | Resolved | EDITOR: 2013-03-12 00:17:41Z - Question is whether there exists a normative statement elsewhere. Requires technical interpretation. Transferring to GEN. |  |  |  | 2013-07-24 06:31 | EDITOR
1268 | David Hunter | 193 | 1 | 8.4.2.26 | 629 | 61 | E | Y | 629.61 | 61 | 8.4.2.26 |  | A |  |  | 23 | "IEEE Std 802.11" is redundant here. | Replace "an IEEE Std 802.11" with "a". | ACCEPTED (EDITOR: 2013-03-08 01:13:03Z) | EDITOR | 201303 approved |  |  | I | EDITOR: 2013-03-15 22:28:01Z |  | 2013-03-21 18:48 | EDITOR
1269 | David Hunter | 193 | 1 | 8.4.2.26 | 629 | 63 | T | Y | 629.63 | 63 | 8.4.2.26 |  | V |  |  | 26 | "that augment the Capability Information field". The capabilities do not augment a field. | Replace "augment" with "augment those specified in the". | REVISED (MAC: 2013-04-06 14:22:40Z): Replace "augment" with "augment the capabilities specified in" | EDITOR | 201305 approved | Ready for motion |  | I | EDITOR: 2013-05-22 21:36:12Z |  | 2013-05-22 21:36 | EDITOR
1270 | David Hunter | 193 | 1 | 8.4.2.29 | 640 | 8 | E | Y | 640.08 | 8 | 8.4.2.29 |  | A |  |  | 23 | "IEEE Std 802.11" is redundant here. | Delete "IEEE Std 802.11 ". | ACCEPTED (EDITOR: 2013-03-08 01:14:29Z) | EDITOR | 201303 approved |  |  | I | EDITOR: 2013-03-16 14:03:50Z |  | 2013-03-21 18:48 | EDITOR
1271 | David Hunter | 193 | 1 | 8.4.2.55.2 | 674 | 55 | E | Y | 674.55 | 55 | 8.4.2.55.2 |  | A |  |  | 23 | "HT Capabilities Info field": "Info" is just a common language abbreviation; use the word for which it is an abbreviation. Also, in American English nouns used as adjecives are singular (unless using singular would cause confusion with another term). | Replace "Capabilities Info field" with "Capability Information field" throughput the draft. | ACCEPTED (EDITOR: 2013-03-08 01:15:27Z) | EDITOR | 201303 approved |  |  | I | EDITOR: 2013-03-16 14:09:04Z |  | 2013-03-21 18:48 | EDITOR
1272 | David Hunter | 193 | 1 | 8.5.3.9 | 869 | 24 | E | Y | 869.24 | 24 | 8.5.3.9 |  | A |  |  | 23 | "setup" is a noun; "set up" is a verb. | Replace "setup" with "set up". | ACCEPTED (EDITOR: 2013-03-10 21:26:27Z) | EDITOR | 201303 approved |  |  | I | EDITOR: 2013-03-16 14:37:06Z |  | 2013-03-21 18:48 | EDITOR
1273 | David Hunter | 193 | 1 | 9.1 | 918 | 10 | E | Y | 918.1 | 10 | 9.1 |  | A |  |  | 23 | The functions aren't expended, though they are described (or maybe even specified). Also, we don't need "(DCF) (DCF)", "(PCF) (PCF)", etc. | Replace "These functions are expanded on in 9.3 (DCF) (DCF), 9.4 (PCF) (PCF), 9.19 (HCF) (HCF), and 9.20 (Mesh coordination function (MCF)) (MCF)." with: These functions are described in 9.3 (DCF), 9.4 (PCF), 9.19 (HCF), and 9.20 (Mesh coordination function (MCF))." | ACCEPTED (EDITOR: 2013-03-20 18:12:51Z) - Note that when the document is published all partenthetical captions after references will be removed. | EDITOR | 201303 approved |  | EDITOR: 2013-03-18 18:59:29Z - Follow the style guide. Zap them parens. Previous: For discussion. The IEEE style is not to include captions after references. The balloted draft includes automatic parenthetical captions throughout, on the understanding they will be removed before publication (the Editor's Notes explain this). However, at this location we have both an automatic caption and a manual parenthetical remark that is remarkable for being the same as the caption. Do we need these parenthesis? i.e., if we remove the manual parentheses, on publication there will be nothing in parentheses after these references. | I | EDITOR: 2013-03-25 13:52:14Z |  | 2013-03-25 13:52 | EDITOR
1274 | David Hunter | 193 | 1 | 9.2.1 | 918 | 33 | T | Y | 918.33 | 33 | 9.2.1 |  | V |  |  | 27 | These sentences should be clearer. In addition, the PCF sentence conflicts with the mesh STA sentence in the next paragraph. | Replace "Note that, in a non-QoS STA, HCF is not present. In a QoS STA implementation both DCF and HCF are present. PCF is optional in all STAs." with: "HCF is not present in non-QoS STAs. Both DCF and HCF are present in QoS STAs. PCF is optional, though PCF and HCF are not present in mesh STAs." | REVISED (MAC: 2013-07-16 03:14:51Z): Make changes in 11-13-652 under CIDs 1274 and 1275. These changes separate out the relationships between the services from support at different types of STA. | EDITOR | 201307 approved | Resolved |  |  |  |  | 2013-07-24 06:31 | EDITOR
1275 | David Hunter | 193 | 1 | 9.2.1 | 918 | 36 | T | Y | 918.36 | 36 | 9.2.1 |  | V |  |  | 27 | "Due to..., only the MCF is present in a mesh STA' literally claims there is no DCF in a mesh STA. | Delete this sentence (it is replaced, above, by the last sentence of the proposed resolution for line 33). | REVISED (MAC: 2013-07-16 03:14:51Z): Make changes in 11-13-652 under CIDs 1274 and 1275. These changes separate out the relationships between the services from support at different types of STA. | EDITOR | 201307 approved | Resolved |  |  |  |  | 2013-07-24 06:31 | EDITOR
1276 | David Hunter | 193 | 1 | 9.2.2 | 919 | 3 | E | Y | 919.03 | 3 | 9.2.2 |  | A |  |  | 23 | "IEEE Std 802.11" is redundant here. | Delete "IEEE Std 802.11 " here and on line 31. | ACCEPTED (EDITOR: 2013-03-08 01:34:10Z) | EDITOR | 201303 approved |  |  | I | EDITOR: 2013-03-16 14:38:29Z |  | 2013-03-21 18:48 | EDITOR
1277 | David Hunter | 193 | 1 | 9.2.3 | 919 | 35 | T | Y | 919.35 | 35 | 9.2.3 |  | A |  |  | 23 | Misuse of "may". "may require" is not the standard giving permission. | Replace "may" with "might". | ACCEPTED (EDITOR: 2013-03-12 00:26:50Z) | EDITOR | 201303 approved |  |  | I | EDITOR: 2013-03-12 00:26:50Z |  | 2013-03-21 18:48 | EDITOR
1278 | David Hunter | 193 | 1 | 9.2.4.2 | 920 | 52 | E | Y | 920.52 | 52 | 9.2.4.2 |  | A |  |  | 23 | Comma separating prepositional phrase from main clause of sentence. | Replace "AC," with "AC"; on page 921 line 20 replace "EDCAF," with "EDCAF"; and on page 921 line 47 replace "frame," with "frame". | ACCEPTED (EDITOR: 2013-03-08 01:34:30Z) | EDITOR | 201303 approved |  |  | I | EDITOR: 2013-03-16 14:41:07Z |  | 2013-03-21 18:48 | EDITOR
1279 | David Hunter | 193 | 1 | 9.2.4.2 | 921 | 1 | E | Y | 921.01 | 1 | 9.2.4.2 |  | A |  |  | 23 | These sometimes-mashed-together sentences could be clearer. In addition, there is one closing parens too many. | On line 1 delete "as". Replace "value (contained" with "value. This value is specified". Replace "EDCA))) assigned" with "EDCA)). The minimum idle duration time is assigned". Add a period at the end of this item (line 5). | ACCEPTED (EDITOR: 2013-03-08 01:35:38Z) | EDITOR | 201303 approved |  |  | I | EDITOR: 2013-03-16 14:43:53Z |  | 2013-03-21 18:48 | EDITOR
1280 | David Hunter | 193 | 1 | 9.2.4.2 | 921 | 11 | E | Y | 921.11 | 11 | 9.2.4.2 |  | A |  |  | 23 | Too many "within"s and a comma is needed before the subordinate clause. | Replace "within a STA are resolved within the STA so that" with "in a STA are resolved within the STA, so that". | ACCEPTED (EDITOR: 2013-03-08 01:36:25Z) | EDITOR | 201303 approved |  |  | I | EDITOR: 2013-03-16 14:44:53Z |  | 2013-03-21 18:48 | EDITOR
1281 | David Hunter | 193 | 1 | 9.2.4.2 | 921 | 53 | T | Y | 921.53 | 53 | 9.2.4.2 |  | V |  |  | 27 | The statement "If dot11QMFActivated is false or.., a QoS STA should send..., and shall send..." literally specifies that whenever that variable is false or missing, the QoS STA should/shall send frames -- apparently continuously. No wonder QoS STAs have been bogged down recently. Also "does "whether or not it is associated" refer to the QoS STA that is transmitting or the non-QoS STA that is receiving? | Make the directions to transmit frames conditional put this and the next sentence into a list format, such as: "If dot11QMFActivated is false or not present for a QoS STA: - If the QoS STA is transmitting an individually addressed management frame to a non-QoS STA: o It should transmit that frame using the access category AC_BE. o Otherwise it shall transmit that frame using access category AC_VO. - If the QoS STA is transmitting any other frame to a non-QoS STA, it shall transmit that frame using access category AC_VO, whether or not .... Also: need to add in the information about unassociated STAs, if someone knows which STA is unassociated. | REVISED (MAC: 2013-07-16 03:17:12Z): Make changes as shown in 11-13-652r7 under CID 1281. These changes restructure the entire cited paragraph in a similar way to that sketched in the comment. | EDITOR | 201307 approved | Resolved |  |  |  |  | 2013-07-24 06:31 | EDITOR
1282 | David Hunter | 193 | 1 | 9.3.1 | 925 | 16 | E | Y | 925.16 | 16 | 9.3.1 |  | A |  |  | 23 | Acknowledgement is not a location. | Replace "frame) where" with "frame), in which" | ACCEPTED (EDITOR: 2013-03-08 01:43:24Z) | EDITOR | 201303 approved |  |  | I | EDITOR: 2013-03-16 14:47:50Z |  | 2013-03-21 18:48 | EDITOR
1283 | David Hunter | 193 | 1 | 9.3.1 | 926 | 9 | E | Y | 926.09 | 9 | 9.3.1 |  | A |  |  | 23 | Typo: "All STA that" | Replace "STA" with "STAs". | ACCEPTED (EDITOR: 2013-03-08 01:44:03Z) | EDITOR | 201303 approved |  |  | I | EDITOR: 2013-03-16 14:48:20Z |  | 2013-03-21 18:48 | EDITOR
1284 | David Hunter | 193 | 1 | 9.3.1 | 926 | 9 | E | Y | 926.09 | 9 | 9.3.1 |  | A |  |  | 23 | Too colloquial: "transmit at all the data rates" | Replace "all the" with "all of the". | ACCEPTED (EDITOR: 2013-03-08 01:43:38Z) | EDITOR | 201303 approved |  | EDITOR: 2013-05-14 01:22:18Z - Reviewed in TGmc, no problem found with original resolution or its application in D1.4. Set back to "needs dicussion" as text not found at cited location. Was previously approved by motion 23. | NR | EDITOR: 2013-04-22 13:28:08Z- Review requested. Cited text not found at specified location. |  | 2013-05-14 01:23 | EDITOR
1285 | David Hunter | 193 | 1 | 9.3.2.10 | 936 | 37 | T | Y | 936.37 | 37 | 9.3.2.10 |  | V |  |  | 23 | Not only is "ensure" is not a good word in an IEEE standard, but it is unclear what actions a MAC shall take to 'ensure' anything. | Replace "ensure" with "verify" here and on line 55. | REVISED (EDITOR: 2013-03-13 23:12:53Z) - At 936.37 replace "and should ensure ... for that RA." with ". The STA should check that the successively assigned sequence numbers for frames transmitted to a single RA do not have the same value as is found in the cache for that RA. If the check fails the STA should increment the counter by 2, rather than 1." Make matching change at 936.55. | EDITOR | 201303 approved |  |  | I | EDITOR: 2013-03-13 23:12:53Z |  | 2013-03-21 18:48 | EDITOR
1286 | David Hunter | 193 | 1 | 9.1.1 | 968 | 56 | T | Y | 968.56 | 56 | 9.1.1 |  | A |  |  | 23 | "It is mandatory" is a de facto "shall" statement, but both the Style Manual and the Style Guide emphasize the need of using "shall" to state all requirements. | Replace "Support for the reception" with "An HT STA shall support the reception" and replace "A-MPDU, is mandatory for an HT STA." with: "A-MSDU." | ACCEPTED (EDITOR: 2013-03-12 00:29:31Z) | EDITOR | 201303 approved |  |  | I | EDITOR: 2013-03-12 00:29:31Z |  | 2013-03-21 18:48 | EDITOR
1287 | David Hunter | 193 | 1 | 9.19.3.2.2 | 984 | 33 | T | Y | 984.33 | 33 | 9.19.3.2.2 |  | V |  |  | 23 | "is not mandatory" is another way of saying "may". However, both the Style Manual and the Style Guide emphasize the importance of using "may" in all normative permission statements. | Replace "it is not mandatory for the HC to use the CFP for QoS data transfers." with: "the HC may support QoS data transfers outside of the CFP." | REVISED (EDITOR: 2013-03-12 00:34:41Z) - Reword the cited sentence thus: "However, because the HC can also grant polled TXOPs, by sending QoS (+)CF-Poll frames, during the CP, the HC might not use the CFP for QoS data transfers." | EDITOR | 201303 approved | Ready for motion | EDITOR: 2013-03-12 00:33:06Z - The proposed rewording made no sense, because the preceding phrase was an explanation of why it might choose not to do this, not why it might. Also there is no need to grant permission not to do something, so "might" is appropriate here. | I | EDITOR: 2013-04-10 13:18:43Z- |  | 2013-04-10 13:19 | EDITOR
1288 | David Hunter | 193 | 1 | 9.19.3.2.4 | 984 | 63 | E | Y | 984.63 | 63 | 9.19.3.2.4 |  | V |  |  | 23 | Per the Style Manual, "should" should be limited to implementaton recommendations. | Replace "It should be noted that the" with "The". | REVISED (EDITOR: 2013-03-08 19:40:04Z) - Replace "It should be noted that" with "Note that" globally. | EDITOR | 201303 approved |  |  | I | EDITOR: 2013-03-16 17:17:35Z |  | 2013-03-21 18:48 | EDITOR
1289 | David Hunter | 193 | 1 | 9.19.4.2.1 | 990 | 53 | E | Y | 990.53 | 53 | 9.19.4.2.1 |  | V |  |  | 23 | Number mismatch: "APs shall" and "its ACs". | Replace "APs shall" with "An AP shall" | REVISED (EDITOR: 2013-03-19 18:20:06Z) - Change all "APs shall" to "An AP shall" Change all "STAs shall" to "<article> STA shall" with rewording as necessary to adjust the preceding article and tense of verbs in the sentence, excluding when the STAs are not the subject of the normative statement, or are intentionally plural. Also change "ERP APs and ERP STAs" to "ERP STA" when used in a normative statement. | EDITOR | 201303 approved | Ready for motion | EDITOR: 2013-03-16 18:06:21Z - The logic for the global change is that we should not have normative statements spread across multiple architectural entities (i.e. STAs) because the statement is inherently untestable. Marking for review. There are a lot of changes to normative statements. | M | Also replaced other occurances of "ERP AP and ERP STA" with "STA". |  | 2013-03-25 13:59 | EDITOR
1290 | David Hunter | 193 | 1 | 9.3.7 | 945 | 3 | T | Y | 945.03 | 3 | 9.3.7 |  | A |  |  | 27 | "The relationships between the IFS specifications are defined as time gaps". Specifications are many things, but I doubt they are ever time gaps (though maybe wastes of time). Also: IFSs themselves are periods of time, so what are the time gaps between them? | Replace "The relationships between the IFS specifications are" with "The IFSs are periods of time on the medium." and "The associated attributes are provided by" with "The attributes of the IFSs are determined by". | ACCEPTED (MAC: 2013-07-16 03:21:46Z) | EDITOR | 201307 approved | Resolved |  |  |  |  | 2013-07-24 06:31 | EDITOR
1291 | David Hunter | 193 | 1 | 9.3.7 | 945 | 36 | E | Y | 945.36 | 36 | 9.3.7 |  |  | David Hunter |  |  | "The beginning of transmission refers to the": doubt that the beginning of a transmission does any referring at all. | Replace "The beginning of transmission refers to the first symbol ..." with "Transmission begins with the first symbol ...". | Replace with "The beginning of a transmission is defined as the first ..." | MAC | MAC - Behaviour |  | Present during Telecon EDITOR: 2013-03-08 01:50:33Z - Help! I think the proposed change loses any value in the statement, and I'm not sure my proposal is much better. Perhaps delete the sentence? Transferring to MAC. |  |  |  | 2013-07-24 02:47 | MAC
1292 | David Hunter | 193 | 1 | 9.19.2.4 | 978 | 46 | T | Y | 978.46 | 46 | 9.19.2.4 |  | V |  |  | 30 | "No Ack policy" is not the name of any defined policy; in addition, policies are not frames, fields, etc., so do not take initial caps. | Define the no ack policy or replace "with No Ack policy" with "without an Ack" throughout the draft. If "No Ack policy" is defined, change the name to "no ack policy". | REVISED (MAC: 2013-07-18 03:57:01Z): Make changes as indicated in 11-13/0652r8 under CID 1292 | EDITOR | 201307 approved | Resolved |  |  |  |  | 2013-07-24 06:31 | EDITOR
1293 | David Hunter | 193 | 1 | 9.3.1 | 987 | 9 | E | Y | 987.09 | 9 | 9.3.1 |  | A |  |  | 23 | Too colloquial: "transmit at all the data rates" | Replace "all the" with "all of the". | ACCEPTED (EDITOR: 2013-03-08 19:40:14Z) | EDITOR | 201303 approved |  |  | I | EDITOR: 2013-03-16 17:23:02Z |  | 2013-03-21 18:48 | EDITOR
1294 | David Hunter | 193 | 1 | 9.20.3.4 | 997 | 50 | E | Y | 997.5 | 50 | 9.20.3.4 |  | V |  |  | 30 | Here "Interference Periods Report" is not referring to the field but the report itself, so initial caps are not appropriate. | Either replace "Interference Periods Report" with "interference periods report" or replace "The Interference Periods Report" with "The value of the Interference Periods Report field". | REVISED (EDITOR: 2013-07-18 06:37:02Z) - At the end of 8.4.2.21.1 (586.33) add a new para: “References in this standard to a ‘<name> report’, where <name> corresponds to one of the Measurement Types in Table 8-82 is equivalent to (according to context) “a) a Measurement Report frame or Radio Measurement Report frame carrying a Measurement Report element with the Measurement Type equal to <name> or b) a Measurement Report element with the Measurement Type equal to <name>”. If we allow this, then we can resolve most of the issues by lower-casing “Report”. Changes: Change “Report” where report is used as a noun (e.g., not followed by bit(s), frame, field, subfield or element or is part of a name) to “report”, except: Do not touch “Technical Report” At 1238.56 change “Diagnostic Report request” to “request for a Diagnostic report” At 1173.52 change “Measurement Report” to “Measurement Report element” At 1197.62 change “Multicast Diagnostic Report Measurement Report” to “Multicast Diagnostic report” Globally change “Beacon Measurement Report” to “Beacon Report” At the end of 8.4.2.20.1 (559.17) add a new para: “References in this standard to a ‘<name> request’, where <name> corresponds to one of the Measurement Types in Table 8-60 is equivalent to (according to context) “a) a Measurement Request frame or Radio Measurement Request frame carrying a Measurement Request element with the Measurement Type equal to <name>” or b) a Measurement Request element with the Measurement Type equal to <name>”. Change “Request” where request is used as a noun (e.g., not followed by bit(s), frame, field, subfield or element or is part of a name) to “request”, except: Do not touch “Resource Request ” At 1194.14 and 972.06 change “Probe Request” to “Probe Request frame” At 1175.35 change “Measurement Request” to “measurement request” At 1176.01 change “Measurement Request” to “Measurement Request frame” Globally change “Beacon Measurement Request” to “Beacon request” At 1231.59, 1232.24 insert “frame” after “TDLS Channel Switch Request” Globally change “Measurement Request” to “request” where it follows: “Location Civic”, “LCI”, “Noise Histogram”, “Statistics” Globally change “LCI Measurement Request” to “LCI request” At 1184.34 change “containing the STA Statistics Measurement Type” to “with the Measurement Type field set to STA Statistics” Globally change “a <ujimaflip>” to “an <ujimaflip>” where <ujimaflip> is one of: AC, ADDTS, EAPOL, FFC, HC, HCCA, HT, LCI, LRC, MA-UNITDATA, MLME, MSDU, MSGCF, NAI, RA, RD, RM, RPI | EDITOR | 201307 approved | Ready for motion | EDITOR: 2013-03-18 19:06:12Z - The consensus is that the editor should do more work and address this inconsistency. EDITOR: 2013-03-12 23:20:46Z - There are about 260 "Report" which are not part of the name of a field, element or frame. (Regexp: Report [^sefA-Z]). Should we also address these cases? |  | As specified, except "Beacon Measurement Report" -> "Beacon report". Limited changes to the Names in Table 8-82 and 8-60, because there are a bunch of other "Reports" out there needing their own terminology definitions or adjustments. |  | 2013-07-23 14:56 | EDITOR
1295 | David Hunter | 193 | 1 | 9.20.3.7.2 | 999 | 57 | T | Y | 999.57 | 57 | 9.20.3.7.2 |  | V |  |  | 30 | The MCCAOP reservation terms "TX-RX period", "broadcast period" and "interference period" introduced here are not used beyond the next page. Why not replace these definitions with ones for the TX-RX, broadcast and interference advertisment sets, whose names are more broadly used? | Replace the RX-TX, broadcast and interference period definitions and discussion on this and page 1000 with self-contained definitions and discussion about the respective advertisement sets. | REVISED (MAC: 2013-07-18 03:57:43Z): Make changes as indicated in 11-13/0652r8 under CID 1295 | EDITOR | 201307 approved | Resolved |  |  |  |  | 2013-07-24 06:31 | EDITOR
1296 | David Hunter | 193 | 1 | 9.20.3.7.2 | 1000 | 37 | E | Y | 1000.37 | 37 | 9.20.3.7.2 |  |  | Adrian Stephens |  |  | "TX-RX" is defined as a part of the names "TX-RX Periods Report field", "TX-RX Report Present subfield" and even "TX-RX periods" and "TX-RX advertisement set", but what is a "TX-RX report"? | Either define what a "TX-RX report" is or replace "TX-RX report" with the appropriate term in each of its instances in the draft -- perhaps "TX-RX periods report"? |  | MAC |  |  | Present during Telecon MAC: 2013-07-18 04:04:17Z: No consensus, need more work to resolve. TX-RX Report cannot just be fixed on the fly. EDITOR: 2013-03-08 19:47:58Z - Requires technical interpretation. Transferring to MAC. |  |  |  | 2013-07-24 02:46 | MAC
1297 | David Hunter | 193 | 1 | 9.21.1 | 1007 | 29 | E | Y | 1007.29 | 29 | 9.21.1 |  | A |  |  | 23 | "teardown" is a noun; "tear down" is a verb. | Replace "tear down" with "teardown". Likewise in the figure. | ACCEPTED (EDITOR: 2013-03-08 19:48:08Z) | EDITOR | 201303 approved |  |  | I | EDITOR: 2013-03-16 18:13:06Z |  | 2013-03-21 18:48 | EDITOR
1298 | David Hunter | 193 | 1 | 9.23.2 | 1025 | 15 | T | Y | 1025.15 | 15 | 9.23.2 |  | A |  |  | 23 | Misuse of "may". "may require" is not the standard giving permission. | Replace "may require" with "might need". | ACCEPTED (EDITOR: 2013-03-12 16:01:40Z) | EDITOR | 201303 approved |  |  | I | EDITOR: 2013-03-12 16:01:40Z |  | 2013-03-21 18:48 | EDITOR
1299 | David Hunter | 193 | 1 | 9.23.5.1 | 1033 | 14 | E | Y | 1033.14 | 14 | 9.23.5.1 |  | A |  |  | 23 | "Figure 9-31 (Basic concept of L-SIG TXOP protection) illustrates the basic concept of L-SIG TXOP protection.": department of redundancy department. | Replace this sentence with: "Figure 9-31 (Basic concept of L-SIG TXOP protection) illustrates protection by the SIG Length and Rate fields.". | ACCEPTED (EDITOR: 2013-03-08 20:02:16Z) - The redundancy will go away prior to publication when the parenthetical captions are removed. They are currently there to aid discovery of bad cross-references. Please see Editor's Notes. Notwithstanding the above, the proposed rewording is an improvement. Make the change as indicated. | EDITOR | 201303 approved |  |  | I | EDITOR: 2013-03-25 16:08:09Z |  | 2013-03-25 16:08 | EDITOR
1300 | David Hunter | 193 | 1 | 9.23.5.1 | 1033 | 39 | E | Y | 1033.39 | 39 | 9.23.5.1 |  | A |  |  | 23 | Comma separating prepositional phrase from main clause of sentence. | Replace "MBSS," with "MBSS". | ACCEPTED (EDITOR: 2013-03-08 20:02:42Z) | EDITOR | 201303 approved |  |  | I | EDITOR: 2013-03-25 16:08:41Z |  | 2013-03-25 16:09 | EDITOR
1301 | David Hunter | 193 | 1 | 9.25 | 1039 |  | E | Y | 1039 |  | 9.25 |  | A |  |  | 23 | "reverse direction protocol" is not the name of a frame, field, element, etc., so should not be in initial caps. | Replace "Direction Protocol" with "direction protocol" in this heading and "Reverse Direction Protocol" with "reverse direction protocol" throughout the draft. | ACCEPTED (EDITOR: 2013-03-12 23:23:26Z) | EDITOR | 201303 approved |  |  | I | EDITOR: 2013-03-12 23:23:26Z |  | 2013-03-21 18:48 | EDITOR
1302 | David Hunter | 193 | 1 | 9.25.4 | 1040 | 58 | E | Y | 1040.58 | 58 | 9.25.4 |  | A |  |  | 23 | Comma separating prepositional phrase from main clause of sentence. | Replace "RDG," with "RDG". | ACCEPTED (EDITOR: 2013-03-08 20:06:04Z) | EDITOR | 201303 approved |  |  | I | EDITOR: 2013-03-25 16:09:43Z |  | 2013-03-25 16:10 | EDITOR
1303 | David Hunter | 193 | 1 | 9.26.1.1 | 1041 | 42 | E | Y | 1041.42 | 42 | 9.26.1.1 |  | A |  |  | 23 | Comma separating prepositional phrase from main clause of sentence. | Replace "frame," with "frame", and on line 53 replace "allocation," with "allocation". | ACCEPTED (EDITOR: 2013-03-08 20:06:08Z) | EDITOR | 201303 approved |  |  | I | EDITOR: 2013-03-25 16:10:30Z |  | 2013-03-25 16:10 | EDITOR
1304 | David Hunter | 193 | 1 | 9.26.1.8.1 | 1048 | 34 | E | Y | 1048.34 | 34 | 9.26.1.8.1 |  | A |  |  | 23 | Why are a changebar and text changes shown in a clean draft? | "Accept" this text in this draft. | ACCEPTED (EDITOR: 2013-03-08 20:07:09Z) | EDITOR | 201303 approved |  |  | N | EDITOR: 2013-03-25 16:11:31Z- I do not know why there are changebars here. The source is unmarked. |  | 2013-03-25 16:12 | EDITOR
1305 | David Hunter | 193 | 1 | 9.26.2 | 1051 | 6 | T | Y | 1051.0601 | 6 | 9.26.2 |  |  | Adrian Stephens |  |  | This draft contains thousands of non "shall/should/may" sentences, so there is no need to place :"NOTE X" in front of every informative statement in this subclause. | Delete "NOTE--" on line 6 and again on page 1052 line 11, and also "NOTE x--" (where 'x' is an integer) on page 1052 lines 41, 45, 48 and 52. |  | MAC | MAC - Behaviour |  | MAC: 2013-07-18 04:05:37Z: 11ac has a similar clause that they had and they have changed some parts into normative text. This may warrant more review. Status: pending for more review. Model response after changes to Tgac D6 Matching VHT subclause. |  |  |  | 2013-07-24 02:47 | MAC
1306 | David Hunter | 193 | 1 | 9.29.2.1 | 1055 | 20 | E | Y | 1055.2 | 20 | 9.29.2.1 |  | A |  |  | 23 | Comma separating prepositional phrase from main clause of sentence. | Replace "TXOP," with "TXOP". | ACCEPTED (EDITOR: 2013-03-08 20:06:11Z) | EDITOR | 201303 approved |  |  | I | EDITOR: 2013-03-25 16:11:59Z |  | 2013-03-25 16:12 | EDITOR
1307 | David Hunter | 193 | 1 | 9.29.2.2 | 1056 | 7 | E | Y | 1056.0699 | 7 | 9.29.2.2 |  | A |  |  | 23 | Comma separating prepositional phrase from main clause of sentence. | Replace "exchange," with "exchange" both on this line and on page 1057 line 20. | ACCEPTED (EDITOR: 2013-03-08 20:06:13Z) | EDITOR | 201303 approved |  |  | I | EDITOR: 2013-03-25 16:13:30Z |  | 2013-03-25 16:14 | EDITOR
1308 | David Hunter | 193 | 1 | 9.29.2.4.3 | 1059 | 38 | E | Y | 1059.38 | 38 | 9.29.2.4.3 |  | A |  |  | 23 | Use a colon after a list's introductory phrase. | Replace "then," with "then:". | ACCEPTED (EDITOR: 2013-03-08 20:07:40Z) | EDITOR | 201303 approved |  |  | I | EDITOR: 2013-03-25 16:13:55Z |  | 2013-03-25 16:14 | EDITOR
1309 | David Hunter | 193 | 1 | 9.32.9 | 1080 | 31 | T | Y | 1080.3101 | 31 | 9.32.9 |  | A |  |  | 23 | Misuse of "may". "may require" is not the standard giving permission. | Replace "may" with "might". | ACCEPTED (EDITOR: 2013-03-12 16:02:23Z) | EDITOR | 201303 approved |  |  | I | EDITOR: 2013-03-12 16:02:23Z |  | 2013-03-21 18:48 | EDITOR
1310 | David Hunter | 193 | 1 | 10.1.4.1 | 1087 | 64 | E | Y | 1087.64 | 64 | 10.1.4.1 |  | A |  |  | 23 | "Capabilities Information field": there is no such field. | Replace "Capabilities" with "Capability". | ACCEPTED (EDITOR: 2013-03-08 20:08:48Z) | EDITOR | 201303 approved |  |  | I | EDITOR: 2013-03-25 16:15:58Z |  | 2013-03-25 16:16 | EDITOR
1311 | David Hunter | 193 | 1 | 10.1.4.3.2 | 1089 | 26 | E | Y | 1089.26 | 26 | 10.1.4.3.2 |  |  | Mark Hamilton |  |  | Where is "ProbeTimer" defined? If it is not a frame, field, element, etc., then its name needs not to use initial caps. | Replace "ProbeTimer" with "probe timer" throughout the draft. (Actually this term is only used in three instances, which all happen to be on this page. So "probe timer" needs to be defined somewhere. What is it?) |  | MAC |  |  | EDITOR: 2013-03-12 23:26:13Z - Defining ProbeTimer or relating it to an existing parameter is a technical matter. Transferring to MAC. |  |  |  | 2013-07-24 02:48 | MAC
1312 | David Hunter | 193 | 1 | 10.2.2.17 | 1114 | 61 | T | Y | 1114.61 | 61 | 10.2.2.17 |  | A |  |  | 23 | "is mandadory" means "shall". But both the Style Manual and Style Guide emphasize that requirements need to be stated using "shall". | Replace "TIM frame using ERP-OFDM, and its transmission is mandatory." with: "TIM frame and shall transmit it using ERP-OFDM." | ACCEPTED (EDITOR: 2013-03-12 16:03:51Z) | EDITOR | 201303 approved |  |  | I | EDITOR: 2013-03-12 16:03:51Z |  | 2013-03-21 18:48 | EDITOR
1313 | David Hunter | 193 | 1 | 10.2.2.17 | 1115 | 2 | E | Y | 1115.02 | 2 | 10.2.2.17 |  | A |  |  | 23 | This is the first use of "TTTT" in the text. | Replace "TTTTs" with "target TIM transmission times (TTTTs)". | ACCEPTED (EDITOR: 2013-03-08 20:13:51Z) | EDITOR | 201303 approved |  |  | I | EDITOR: 2013-03-26 11:07:24Z |  | 2013-03-26 11:07 | EDITOR
1314 | David Hunter | 193 | 1 | 10.4.10 | 1144 | 28 | T | Y | 1144.28 | 28 | 10.4.10 |  | A |  |  | 23 | Not only is "ensure" is not a good word in an IEEE standard, but it is unclear what actions a MAC shall take to 'ensure' anything. | Replace "ensure" with "confirm". | ACCEPTED (EDITOR: 2013-03-13 23:16:36Z) | EDITOR | 201303 approved |  |  | I | EDITOR: 2013-03-13 23:16:36Z |  | 2013-03-21 18:48 | EDITOR
1315 | David Hunter | 193 | 1 | 10.8.1 | 1157 | 44 | T | Y | 1157.4399 | 44 | 10.8.1 |  | A |  |  | 27 | Standards don't need to give reasons; and the regulated TPC has other uses. | Delete ", to reduce interference with satellite services." | ACCEPTED (MAC: 2013-07-02 04:26:42Z) | EDITOR | 201307 approved | Resolved |  |  |  |  | 2013-07-24 06:31 | EDITOR
1316 | David Hunter | 193 | 1 | 10.9.1 | 1160 | 38 | T | Y | 1160.38 | 38 | 10.9.1 |  | V |  |  | 23 | Not only is "ensure" is not a good word in an IEEE standard, but it is unclear what actions a MAC shall take to 'ensure' anything. | Replace "ensure" with "verify". | REVISED (EDITOR: 2013-03-13 23:19:32Z) - Replace "to ensure .. channels" with "to uniformly utilize available channels". | EDITOR | 201303 approved |  |  | I | EDITOR: 2013-03-13 23:19:38Z |  | 2013-03-21 18:48 | EDITOR
1317 | David Hunter | 193 | 1 | 10.9.7 | 1162 | 41 | T | Y | 1162.41 | 41 | 10.9.7 |  | A |  |  | 23 | "is mandadory" means "shall". But both the Style Manual and Style Guide emphasize that requirements need to be stated using "shall". | Replace "It is mandatory for a STA in an infrastructure BSS to generate" with: "A STA in an infrastructure BSS shall generate" | ACCEPTED (EDITOR: 2013-03-12 16:05:01Z) | EDITOR | 201303 approved |  |  | I | EDITOR: 2013-03-12 16:05:01Z |  | 2013-03-21 18:48 | EDITOR
1318 | David Hunter | 193 | 1 | 10.9.7 | 1163 | 31 | E | Y | 1163.3101 | 31 | 10.9.7 |  | A |  |  | 23 | Per the Style Manual, items in a list are followed by periods if any one of them is a complete sentence. | Replace "request," with "request.", "time, and" with "time." and "mandatory" with "mandatory." | ACCEPTED (EDITOR: 2013-03-08 20:16:28Z) | EDITOR | 201303 approved |  |  | I | EDITOR: 2013-03-26 11:09:07Z |  | 2013-03-26 11:09 | EDITOR
1319 | David Hunter | 193 | 1 | 10.9.7 | 1163 | 40 | E | Y | 1163.4 | 40 | 10.9.7 |  | A |  |  | 23 | Per the Style Manual, items in a list are followed by periods if any one of them is a complete sentence. | Replace "request, or" with "request." on both lines 40 and 42. | ACCEPTED (EDITOR: 2013-03-08 20:16:40Z) | EDITOR | 201303 approved |  |  | I | EDITOR: 2013-03-26 11:09:46Z |  | 2013-03-26 11:10 | EDITOR
1320 | David Hunter | 193 | 1 | 10.9.8.4.1 | 1166 | 39 | T | Y | 1166.39 | 39 | 10.9.8.4.1 |  | V |  |  | 23 | Not only is "ensure" is not a good word in an IEEE standard, but it is unclear what actions a MAC shall take to 'ensure' anything. | Replace "ensure" with "verify". | REVISED (EDITOR: 2013-03-13 23:21:14Z) - Replace "to ensure the" with "to maintain". | EDITOR | 201303 approved |  |  | I | EDITOR: 2013-03-13 23:21:14Z |  | 2013-03-21 18:48 | EDITOR
1321 | David Hunter | 193 | 1 | 10.11.2 | 1172 | 18 | T | Y | 1172.1801 | 18 | 10.11.2 |  | A |  |  | 23 | Misuse of "may": "may require" is not the standard giving permission for something. | Replace "may require" with "might need". | ACCEPTED (EDITOR: 2013-03-12 16:05:34Z) | EDITOR | 201303 approved |  |  | I | EDITOR: 2013-03-12 16:05:34Z |  | 2013-03-21 18:48 | EDITOR
1322 | David Hunter | 193 | 1 | 10.24.16.2 | 1259 | 42 | T | Y | 1259.42 | 42 | 10.24.16.2 |  |  | David Hunter |  |  | "is optional" means "may" and "is mandadory" means "shall". But both the Style Manual and Style Guide emphasize that requirements need to be stated using "shall" and "may". | Replace "Implementation of DMS is optional for a WNM STA and mandatory for a robust AV streaming STA" with: "A WNM STA may implement DMS while a robust AV streaming STA shall implement DMS" |  | GEN | Normative language | Discuss | We have rougly 60 "is optional" statements. Hunter's comments do not adjust them all. The question is whether we should make piecemeal adjustments to language or not. It might be better to find a generic resolution that adjusted all "is optional" and "is mandatory" that would ensure the editor caught them all. For discussion. |  |  |  | 2013-07-18 05:05 | GEN
1323 | David Hunter | 193 | 1 | 10.24.16.3.3 | 1263 | 31 | T | Y | 1263.3101 | 31 | 10.24.16.3.3 |  | A |  |  | 23 | "mandatory" in this sentence refers to the "shall" statement just above. So we should follow the Style Manual and Style Guide directions and not use "mandatory" to refer to a requirement. | Replace "The DMS Descriptor may contain other TCLAS elements in addition to the mandatory TCLAS element." with: "In addition, the Descriptor may contain other TCLAS elements." | ACCEPTED (EDITOR: 2013-03-12 16:09:58Z) | EDITOR | 201303 approved |  |  | I | EDITOR: 2013-03-12 16:09:58Z |  | 2013-03-21 18:48 | EDITOR
1324 | David Hunter | 193 | 1 | 10.24.16.3.4 | 1267 | 50 | T | Y | 1267.5 | 50 | 10.24.16.3.4 |  | V |  |  | 23 | Not only is "ensure" is not a good word in an IEEE standard, but it is unclear what actions a MAC shall take to 'ensure' anything. | Replace "ensures" with "confirms". | REVISED (EDITOR: 2013-03-13 23:24:12Z) - Replace "ensures it is" with "is" | EDITOR | 201303 approved |  |  | I | EDITOR: 2013-03-13 23:24:12Z |  | 2013-03-21 22:01 | EDITOR
1325 | David Hunter | 193 | 1 | 10.25.9 | 1291 | 36 | T | Y | 1291.36 | 36 | 10.25.9 |  | V |  |  | 23 | Not only is "ensure" is not a good word in an IEEE standard, but it is unclear what actions a MAC shall take to 'ensure' anything. | Replace "ensure" with "verify". | REVISED (EDITOR: 2013-03-13 23:25:46Z) - Replace "ensure the" with "provide". | EDITOR | 201303 approved |  |  | I | EDITOR: 2013-03-13 23:25:46Z |  | 2013-03-21 18:48 | EDITOR
1326 | David Hunter | 193 | 1 | 11.1.5 | 1312 | 46 | T | Y | 1312.46 | 46 | 11.1.5 |  | V |  |  | 23 | Not only is "ensure" is not a good word in an IEEE standard, but it is unclear what actions a MAC shall take to 'ensure' anything. | Replace "ensure" with "confirm". | REVISED (EDITOR: 2013-03-19 18:24:34Z) - Replace cited sentence with: "An initiator STA or peer STA shall not initiate an STSL master key (SMK) Handshake and STSL transient key (STK) Handshake if dot11RSNAActivated is false. An initiator STA or peer STA shall not establish a security association if dot11RSNAActivated is false.(#1326)" | EDITOR | 201303 approved | Ready for motion | EDITOR: 2013-03-13 23:31:58Z - As this introduces a couple of "shalls", requesting review. | I | EDITOR: 2013-03-13 23:32:09Z |  | 2013-03-21 18:48 | EDITOR
1327 | David Hunter | 193 | 1 | 11.3.7.4 | 1330 | 14 | E | Y | 1331.14 | 14 | 11.3.7.4 |  | V |  |  | 23 | "Authentication Algorithm" is not the name of a frame, field, etc., so does not need initial caps. On the other hand, "Authentication Algorithm Number" is the name of a field. | Replace "Authentication Algorithm" with "Authentication Algorithm Number value" here and on page 1331 line 39. | REVISED (EDITOR: 2013-03-12 22:56:34Z) - Replace cited locations with "Authentication Algorithm Number field set to" | EDITOR | 201303 approved |  |  | I | EDITOR: 2013-03-12 22:56:34Z |  | 2013-03-21 18:48 | EDITOR
1328 | David Hunter | 193 | 1 | 11.4.2.1.2 | 1340 | 22 | T | Y | 1340.22 | 22 | 11.4.2.1.2 |  | V |  |  | 24 | Cute: in IEEE Std 802.11 we have something called "IEEE Std 802.11" that is fragmenting MSDUs. What's next? Is the standard going to start transmitting and receiving, so the writers can get rid of all those annoying engineers? | Replace "IEEE 802.11" with "the MAC". (Just to keep the engineers employed, we'll give them the job of figuring out which MAC.) | REVISED (MAC: 2013-03-21 12:03:00Z): make the changes as directed in 11-13/332r1. | EDITOR | 201303 approved | Ready for motion |  | I | EDITOR: 2013-04-10 13:25:32Z |  | 2013-04-10 13:26 | EDITOR
1329 | David Hunter | 193 | 1 | 11.4.2.1.2 | 1340 | 24 | E | Y | 1340.24 | 24 | 11.4.2.1.2 |  | A |  |  | 23 | Too colloquial: "that all the" | Replace "all the" with "all of the". | ACCEPTED (EDITOR: 2013-03-08 20:26:44Z) | EDITOR | 201303 approved |  |  | I | EDITOR: 2013-03-26 11:11:53Z |  | 2013-03-26 11:12 | EDITOR
1330 | David Hunter | 193 | 1 | 11.4.3.1 | 1353 | 55 | T | Y | 1353.55 | 55 | 11.4.3.1 |  | A |  |  | 23 | "is mandadory" means "shall". But both the Style Manual and Style Guide emphasize that requirements need to be stated using "shall". | Replace "CCMP is mandatory for RSN compliance." with: "In order to be compliant with RSN a STA shall support CCMP." | ACCEPTED (EDITOR: 2013-03-12 16:12:58Z) Note, after merging with .11ad roll-in, the sentence becomes: "In order to be compliant with RSN a non-DMG(11ad) STA shall support CCMP.(#1330)" | EDITOR | 201303 approved |  | This is awkward because .11ad have also changed this. | I | EDITOR: 2013-03-12 16:14:29Z |  | 2013-03-21 18:48 | EDITOR
1331 | David Hunter | 193 | 1 | 11.4.4.4 | 1361 | 47 | T | Y | 1361.47 | 47 | 11.4.4.4 |  | V |  |  | 24 | This is the first use of "KDE" in the text. | Replace "KDE" with "key data encapsulation (KDE)". But also provide a detailed description in the text (not the clause 3 sketch) of what a key data encapsulaton is and how it's formed. | REVISED (MAC: 2013-03-21 14:04:06Z): make the changes as directed in 11-13/332r1. | EDITOR | 201303 approved | Ready for motion |  | I | EDITOR: 2013-04-10 13:29:18Z |  | 2013-04-10 13:29 | EDITOR
1332 | David Hunter | 193 | 1 | 11.6.1.7.5 | 1393 | 29 | T | Y | 1393.29 | 29 | 11.6.1.7.5 |  | J |  |  | 24 | "FT-PTK" is not defined anywhere in the document. | Provide a definition of FT-PTK in the text and in 3.3, as well as a detailed description in the text (before page 1393) of what it is and how it is formed. | REJECTED (MAC: 2013-03-21 14:51:43Z):As stated on line 37, "'FT-PTK' is 0x46 0x54 0x2D 0x50 0x54 0x4B". | EDITOR | 201303 approved | Ready for motion | declined. As stated on line 37, "'FT-PTK' is 0x46 0x54 0x2D 0x50 0x54 0x4B". | N |  |  | 2013-04-09 11:07 | EDITOR
1333 | David Hunter | 193 | 1 | 11.6.2 | 1400 | 60 | T | Y | 1400.6 | 60 | 11.6.2 |  | V |  |  | 24 | Yes, the name of the field is "MUI", but there is no description in the text (which is, after all, the standard) of "MUI". | Replace "MUI" with "MUI (for "message unique identifier")". In addition, there needs to be a detailed description in the text (and not a clause 3 sketch) of what a message unique identifier is and how it's formed. | REVISED (MAC: 2013-03-21 14:12:53Z): make the changes as directed in 11-13/332r1. | EDITOR | 201303 approved | Ready for motion |  | I | EDITOR: 2013-04-11 13:33:26Z |  | 2013-04-11 13:33 | EDITOR
1334 | David Hunter | 193 | 1 | 11.6.5 | 1404 | 56 | T | Y | 1404.5601 | 56 | 11.6.5 |  | V |  |  | 23 | Not only is "ensure" is not a good word in an IEEE standard, but it is unclear what actions a MAC shall take to 'ensure' anything. | Replace "ensure" with "verify". | REVISED (EDITOR: 2013-03-13 23:36:07Z) - Reword: "This initialization is to ensure that different initial key counter values occur" as "This initialization causes different initial key counter values to occur" | EDITOR | 201303 approved |  |  | I | EDITOR: 2013-03-13 23:36:07Z |  | 2013-03-21 18:48 | EDITOR
1335 | David Hunter | 193 | 1 | 11.6.6.8 | 1414 | 34 | T | Y | 1414.34 | 34 | 11.6.6.8 |  |  | Adrian Stephens |  |  | Not only is "ensure" is not a good word in an IEEE standard, but it is unclear what actions a MAC shall take to 'ensure' anything. | Replace "ensure" with "confirm". | Delete: " to ensure reliability and" | MAC | Language - ensure |  | Present during Telecon I don't see how message 4 ensures reliability. It is the Ack frame that does that, not message 4. Technical decision, therefore discuss. | I | EDITOR: 2013-03-13 23:39:20Z |  | 2013-07-24 02:51 | MAC
1336 | David Hunter | 193 | 1 | 11.6.9.1 | 1427 | 19 | T | Y | 1427.1899 | 19 | 11.6.9.1 |  | A |  |  | 23 | "setup" is a noun; "set up" is a verb. | Replace "setup" with "set up". Same on line 45. | ACCEPTED (EDITOR: 2013-03-13 22:24:21Z) | EDITOR | 201303 approved |  |  | I | EDITOR: 2013-04-11 13:34:25Z |  | 2013-04-11 13:34 | EDITOR
1337 | David Hunter | 193 | 1 | 11.6.11.1 | 1443 | 19 | E | Y | 1443.1899 | 19 | 11.6.11.1 |  | J |  |  | 24 | If "Tx" and "Rx" are not defined correctly in 6.3.24.1.2, then they are incorrect here. | Replace "Tx" and "Rx" with "transmit" and "receive", respectively. | REJECTED (MAC: 2013-03-21 14:57:19Z): It is correct in 6.3.24.1.2 and correct here. | EDITOR | 201303 approved | Ready for motion | EDITOR: 2013-03-08 20:43:44Z - The comment relates to SETKEYS. The values of the Direction parameter defined by SETKEYS are: Receive, Transmit and Both. So the cited location containing "Tx/Rx" is inconsistent with the definition of the primitive. But now we have just sampled worm soup. The primitive has 9 parameters. The invokations of the primitive in pseudocode have a varying number of parameters, and no mapping is provided from one to the other. We can either address the specific issue and replace Tx/Rx with "Both" at the cited location. We could go slightly further and change the SETKEYS primitive to use the same parameters as SETPROTECTION. Both of these actions would require us to ignore the bit of worm sticking out of the corner of our corporate mouth. Or we could bite the worm and define a compact notation for use in figures and pseudocode (perhaps "parameter=value" pairs?) and use it consitently. This requires technical interpretation of the intent of the pseudocode and state machine figures, which is beyond the ken of this lowly editor. Transferring to MAC. | N |  |  | 2013-03-25 13:51 | EDITOR
1338 | David Hunter | 193 | 1 | 11.6.11.1 | 1443 | 21 | E | Y | 1443.21 | 21 | 11.6.11.1 |  | V |  |  | 26 | Where is "Rx_Tx_MMPDU" defined? | Either define this term or replace it with one that is defined. | REVISED (MAC: 2013-05-06 15:33:05Z): change "Rx_Tx_MMPDU" to "Rx_Tx" | EDITOR | 201305 approved | Ready for motion | EDITOR: 2013-03-08 20:45:42Z - Requires technical interpretation. Transferred to MAC. | I | EDITOR: 2013-05-23 23:23:03Z |  | 2013-05-23 23:23 | EDITOR
1339 | David Hunter | 193 | 1 | 11.6.11.2.2 | 1444 | 39 | T | Y | 1444.39 | 39 | 11.6.11.2.2 |  | V |  |  | 26 | "TxRx flag": there is no such flag, field, etc. defined in this draft. | Replace "TxRx" with the appropriate name. If this is something defined in 802.1X, then at least describe what it is (or delete this NOTE). | REVISED (MAC: 2013-05-06 15:33:39Z): change "TxRx" to "Rx_Tx" | EDITOR | 201305 approved | Ready for motion |  | I | EDITOR: 2013-05-28 14:49:47Z |  | 2013-05-28 14:50 | EDITOR
1340 | David Hunter | 193 | 1 | 11.6.9.5 | 1432 | 64 | T | Y | 1432.64 | 64 | 11.6.9.5 |  | J |  |  | 26 | "TPTK" is not defined anywhere in this document. | Provide a definition of TPTK in the text and in 3.3, as well as a detailed description in the text (before page 1432) of what it is and how it is formed. | REJECTED (MAC: 2013-05-06 15:32:23Z): It’s a variable in this pseudo-code. It is used on P1433.25 and P1433.30. | EDITOR | 201305 approved | Ready for motion |  | N |  |  | 2013-05-22 17:42 | EDITOR
1341 | David Hunter | 193 | 1 | 11.6.9.5 | 1434 | 32 | E | Y | 1434.3199 | 32 | 11.6.9.5 |  | V |  |  | 23 | Where is "Tx_Rx" defined? | Define "Tx_Rx" or replace it with the appropriate term throughout the draft. | REVISED (EDITOR: 2013-03-08 20:30:14Z) - Globally replace "Tx_Rx" with "Rx_Tx" (4 instances) | EDITOR | 201303 approved |  |  | I | EDITOR: 2013-03-26 11:26:38Z |  | 2013-03-26 11:27 | EDITOR
1342 | David Hunter | 193 | 1 | 12.4.2 | 1467 | 63 | T | Y | 1467.63 | 63 | 12.4.2 |  | V |  |  | 23 | Not only is "ensure" is not a good word in an IEEE standard, but it is unclear what actions a MAC shall take to 'ensure' anything. | Replace "ensure" with "verify". | REVISED (EDITOR: 2013-03-13 23:44:35Z) - Replace " to ensure that the lifetime of the PTKSA is no longer than the value provided in the TIE[KeyLifetime] sent in Message 3" with ". The operation of this timer prevent the PTKSA being used for longer than the value provided in the TIE[KeyLifetime] sent in Message 3." | EDITOR | 201303 approved |  |  | I | EDITOR: 2013-03-13 23:44:35Z |  | 2013-03-21 18:48 | EDITOR
1343 | David Hunter | 193 | 1 | 12.6.2 | 1477 | 57 | T | Y | 1477.5699 | 57 | 12.6.2 |  | V |  |  | 23 | Not only is "ensure" is not a good word in an IEEE standard, but it is unclear what actions a MAC shall take to 'ensure' anything. | Replace "ensure" with "verify". | REVISED (EDITOR: 2013-03-13 23:48:58Z) - Change "shall use the key replay counter to ensure they are not replayed." to "shall use the key replay counter to detect and discard replays.(#1343)" | EDITOR | 201303 approved |  |  | I | EDITOR: 2013-03-13 23:48:58Z |  | 2013-03-21 18:48 | EDITOR
1344 | David Hunter | 193 | 1 | 12.6.3 | 1480 | 14 | T | Y | 1480.14 | 14 | 12.6.3 |  | V |  |  | 23 | Not only is "ensure" is not a good word in an IEEE standard, but it is unclear what actions a MAC shall take to 'ensure' anything. | Replace "ensure" with "verify". | REVISED (EDITOR: 2013-03-13 23:51:42Z) - Change "shall use the key replay counter to ensure they are not replayed." to "shall use the key replay counter to detect and discard replays." | EDITOR | 201303 approved |  |  | I | EDITOR: 2013-03-13 23:51:42Z |  | 2013-03-21 18:48 | EDITOR
1345 | David Hunter | 193 | 1 | 12.9.3.1 | 1490 | 55 | E | Y | 1490.55 | 55 | 12.9.3.1 |  | V |  |  | 23 | Where is "Tx_Rx" defined? | Define "Tx_Rx" or replace it with the appropriate term throughout the draft. | REVISED (EDITOR: 2013-03-08 20:48:39Z) - Globally replace "Tx_Rx" with "Rx_Tx" (4 instances) (Note that this is a duplication of the resolution to CID 1341). | EDITOR | 201303 approved |  |  | N | Implemented for CID 1341. |  | 2013-03-26 11:29 | EDITOR
1346 | David Hunter | 193 | 1 | 13.8.2 | 1537 | 36 | T | Y | 1537.36 | 36 | 13.8.2 |  | A |  |  | 23 | "mandatory" here implies "shall", but the related "shall" statement is the next statement. So "mandatory" is not necessary here. | Delete "mandatory" from both lines 36 and 37. In addition "to ensure interoperability" on line 38 is redundant in an interoperability standard, so delete that phrase. | ACCEPTED (EDITOR: 2013-03-12 16:15:56Z) | EDITOR | 201303 approved |  |  | I | EDITOR: 2013-03-12 16:15:56Z |  | 2013-03-21 18:48 | EDITOR
1347 | David Hunter | 193 | 1 | 13.8.2 | 1537 | 38 | T | Y | 1537.38 | 38 | 13.8.2 |  | V |  |  | 23 | Not only is "ensure" is not a good word in an IEEE standard, but it is unclear what actions a MAC shall take to 'ensure' anything. | Replace "ensure" wth "verify". | REVISED (EDITOR: 2013-03-13 23:55:12Z) - Delete: "to ensure interoperability" (Note, this is a subset of the resolution to comment 1346). | EDITOR | 201303 approved |  |  | N | EDITOR: 2013-03-13 23:55:12Z Changes made for CID 1346. |  | 2013-03-21 18:48 | EDITOR
1348 | David Hunter | 193 | 1 | 13.10.1 | 1539 | 50 | T | Y | 1539.5 | 50 | 13.10.1 |  | V |  |  | 23 | Not only is "ensure" is not a good word in an IEEE standard, but it is unclear what actions a MAC shall take to 'ensure' anything. | Replace "ensure" with "verify". | REVISED (EDITOR: 2013-03-13 23:57:57Z) - Replace " to ensure that mesh STAs can distinguish" with "to enable mesh STAs to distinguish" | EDITOR | 201303 approved |  |  | I | EDITOR: 2013-03-13 23:57:57Z |  | 2013-03-21 18:48 | EDITOR
1349 | David Hunter | 193 | 1 | 13.11.3.3 | 1576 | 12 | T | Y | 1576.12 | 12 | 13.11.3.3 |  | A |  |  | 23 | Misuse of "may": "may require" is not the standard giving permission for something. | Replace "may" with "might". | ACCEPTED (EDITOR: 2013-03-12 20:48:52Z) | EDITOR | 201303 approved |  |  | I | EDITOR: 2013-03-12 20:48:49Z |  | 2013-03-21 18:48 | EDITOR
1350 | David Hunter | 193 | 1 | 13.12.2 | 1581 | 34 | T | Y | 1581.34 | 34 | 13.12.2 |  | V |  |  | 23 | Not only is "ensure" is not a good word in an IEEE standard, but it is unclear what actions a MAC shall take to 'ensure' anything. | Replace "ensure" with "confirm". | REVISED (EDITOR: 2013-03-13 23:59:11Z) - Replace "ensure" with "achieve" | EDITOR | 201303 approved |  |  | I | EDITOR: 2013-03-13 23:59:11Z |  | 2013-03-21 18:48 | EDITOR
1351 | David Hunter | 193 | 1 | 13.14.9.3 | 1599 | 42 | E | Y | 1599.42 | 42 | 13.14.9.3 |  | A |  |  | 23 | "reverse direction grant" is not the name of a frame, field, element, etc., so this name should not be in initial caps (the related PPDU is "RDG PPDU", not "Reverse Direction Grant PPDU"). | Replace "Direction Grant" with "direction grant". | ACCEPTED (EDITOR: 2013-03-12 23:27:38Z) | EDITOR | 201303 approved |  |  | I | EDITOR: 2013-03-12 23:27:38Z |  | 2013-03-21 18:48 | EDITOR
1352 | David Hunter | 193 | 1 | 16.3.7 | 1614 | 59 | T | Y | 1614.59 | 59 | 16.3.7 |  | V |  |  | 23 | Not only is "ensure" is not a good word in an IEEE standard, but it is unclear what actions a MAC shall take to 'ensure' anything. | Replace "ensure" with "verify" here and on page 1615 line 3. | REVISED (EDITOR: 2013-03-19 18:26:37Z) - Replace cited sentence with "The CCA of the DSSS PHY shall indicate(#1352) ..." Make matching change at 1615.03. | EDITOR | 201303 approved | Ready for motion | EDITOR: 2013-03-14 00:04:09Z - Rewording a "shall" so needs review. | I | EDITOR: 2013-03-14 00:01:25Z |  | 2013-03-21 18:48 | EDITOR
1353 | David Hunter | 193 | 1 | 17 | 1628 | 1 | E | Y | 1628.01 | 1 | 17 |  | A |  |  | 23 | "High Rate" is not the name of a frame, field, element, etc., so does not need to have initial caps. | Replace "High Rate" with "high rate" throughout the draft, except of course when it is part of the name of a frame, field (such as "High Rate TIM field"), begins a heading ("High rate direct sequence ..."), etc. | ACCEPTED (EDITOR: 2013-03-12 23:35:24Z) | EDITOR | 201303 approved |  |  | I | EDITOR: 2013-03-12 23:35:24Z |  | 2013-03-21 18:48 | EDITOR
1354 | David Hunter | 193 | 1 | 17.2.6 | 1641 | 39 | T | Y | 1641.39 | 39 | 17.2.6 |  | V |  |  | 23 | Not only is "ensure" is not a good word in an IEEE standard, but it is unclear what actions a MAC shall take to 'ensure' anything. | Replace "ensure" with "verify" here and on line 47. | REVISED (EDITOR: 2013-03-19 18:27:54Z) - Reword sentence: "Also, in both cases, the CCA of the DSSS PHY shall indicate(#1354) ..." Make matching change at line 47. | EDITOR | 201303 approved | Ready for motion | EDITOR: 2013-03-14 00:04:05Z - Rewording a "shall". Needs review. | I | EDITOR: 2013-03-14 00:03:43Z |  | 2013-03-21 18:48 | EDITOR
1355 | David Hunter | 193 | 1 | 18.3.5.7 | 1675 | 27 | T | Y | 1675.27 | 27 | 18.3.5.7 |  | V |  |  | 23 | Not only is "ensure" is not a good word in an IEEE standard, but it is unclear what actions a MAC shall take to 'ensure' anything. | Replace "ensures" with "verifies" here and on line 28. | REVISED (EDITOR: 2013-03-14 00:13:24Z) - Reword cited sentence: "The first permutation causes adjacent coded bits to be mapped onto nonadjacent subcarriers." Make matching change at 1675.28. | EDITOR | 201303 approved |  |  | I | EDITOR: 2013-03-14 00:13:24Z |  | 2013-03-21 18:48 | EDITOR
1356 | David Hunter | 193 | 1 | 18.3.12 | 1697 | 18 | T | Y | 1697.1801 | 18 | 18.3.12 |  | V |  |  | 23 | Not only is "ensure" is not a good word in an IEEE standard, but it is unclear what actions a MAC shall take to 'ensure' anything. | Replace "ensure" with "verify" here and on line 32. | REVISED (EDITOR: 2013-03-19 18:28:30Z) - Reword cited sentence: "Also, in this case, the CCA of the OFDM PHY shall indicate ..." Make matching change at 1697.32 | EDITOR | 201303 approved | Ready for motion | EDITOR: 2013-03-14 00:16:01Z - Rewording a "shall". Needs review. | I | EDITOR: 2013-03-14 00:15:43Z |  | 2013-03-21 18:48 | EDITOR
1357 | David Hunter | 193 | 1 | 19.3.2.4 | 1707 | 51 | T | Y | 1707.51 | 51 | 19.3.2.4 |  | V |  |  | 23 | Not only is "ensure" is not a good word in an IEEE standard, but it is unclear what actions a MAC shall take to 'ensure' anything. | Replace "ensure" with "verify" and on line 54 replace "ensures" with "verifies". | REVISED (EDITOR: 2013-03-14 00:23:13Z) - Reword " extension is used to ensure that the transmitter computes the Duration" to "extension causes the transmitter to compute the Duration" Replace ". This ensures that the NAV value of Clause 17 (High Rate direct sequence spread spectrum (HR/DSSS) PHY specification) STAs is set correctly." with ", which causes the NAV value of Clause 17 (High Rate direct sequence spread spectrum (HR/DSSS) PHY specification) STAs to be set correctly." | EDITOR | 201303 approved |  |  | I | EDITOR: 2013-03-14 00:23:13Z |  | 2013-03-21 18:48 | EDITOR
1358 | David Hunter | 193 | 1 | 20.3.9.1 | 1741 | 23 | T | Y | 1741.23 | 23 | 20.3.9.1 |  | V |  |  | 23 | Not only is "ensure" is not a good word in an IEEE standard, but it is unclear what actions a MAC shall take to 'ensure' anything. | Replace "ensure" with "provide". | REVISED (EDITOR: 2013-03-14 00:24:59Z) - Change "ensures that the total power of the time domain signal as summed over all transmit chains is" to "causes the total power of the time domain signal as summed over all transmit chains to be" | EDITOR | 201303 approved |  |  | I | EDITOR: 2013-03-14 00:24:59Z |  | 2013-03-21 18:48 | EDITOR
1359 | David Hunter | 193 | 1 | C.3 | 2287 | 25 | E | Y | 2287.25 | 25 | C.3 |  | A |  |  | 23 | The intent is not that "the" admission control is not mandatory, but simply that admission control is not mandatory. | Delete "the" before "admission". | ACCEPTED (EDITOR: 2013-03-08 23:25:14Z) | EDITOR | 201303 approved |  |  | I | EDITOR: 2013-03-26 13:57:09Z |  | 2013-03-26 13:57 | EDITOR
1360 | David Hunter | 193 | 1 | C.3 | 2289 | 65 | E | Y | 2289.6499 | 65 | C.3 |  | A |  |  | 23 | The intent is not that "the" admission control is not mandatory, but simply that admission control is not mandatory. | Delete "the" before "admission". | ACCEPTED (EDITOR: 2013-03-08 23:25:21Z) | EDITOR | 201303 approved |  |  | I | EDITOR: 2013-03-26 13:57:29Z |  | 2013-03-26 13:57 | EDITOR
1361 | David Hunter | 193 | 1 | E.1 | 2418 | 64 | T | Y | 2418.6399 | 64 | E.1 |  | V |  |  | 23 | Not only is "ensure" is not a good word in an IEEE standard, but it is unclear what actions a MAC shall take to 'ensure' anything. | Replace "ensure" with "verify". | REVISED (EDITOR: 2013-03-14 00:25:50Z) - Replace "ensure" with "provide" | EDITOR | 201303 approved |  |  | I | EDITOR: 2013-03-14 00:25:50Z |  | 2013-03-21 18:48 | EDITOR
1362 | David Hunter | 193 | 1 | M.2.1.1 | 2516 | 19 | T | Y | 2516.1899 | 19 | M.2.1.1 |  | A |  |  | 23 | Not only is "ensure" is not a good word in an IEEE standard, but it is unclear what actions a MAC shall take to 'ensure' anything. | In addition, "here are some" is too colloquial. So replace "To ensure implementation of Michael, here are some test vectors." with "Test vectors are provided below in order to support correct implementation of Michael." | ACCEPTED (EDITOR: 2013-03-14 00:28:54Z) | EDITOR | 201303 approved |  |  | I | EDITOR: 2013-03-14 00:28:54Z |  | 2013-03-21 18:48 | EDITOR
1363 | David Hunter | 193 | 1 | M.5.3 | 2529 | 63 | T | Y | 2529.6299 | 63 | M.5.3 |  | A |  |  | 23 | Not only is "ensure" is not a good word in an IEEE standard, but it is unclear what actions a MAC shall take to 'ensure' anything. | Replace "ensure" with "verify". | ACCEPTED (EDITOR: 2013-03-14 00:29:57Z) | EDITOR | 201303 approved |  |  | I | EDITOR: 2013-03-14 00:29:57Z |  | 2013-03-21 18:48 | EDITOR
1364 | David Hunter | 193 | 1 | N.1 | 2540 | 18 | T | Y | 2540.1799 | 18 | N.1 |  | A |  |  | 23 | "must" is strongly discouraged in IEEE standards, especially in informative text. | Replace "must" with "need to be" here and on line 21. | ACCEPTED (EDITOR: 2013-03-12 20:52:44Z) | EDITOR | 201303 approved |  |  | I | EDITOR: 2013-03-12 20:52:44Z |  | 2013-03-21 18:48 | EDITOR
1365 | David Hunter | 193 | 1 | N.2.1 | 2541 | 35 | T | Y | 2541.3501 | 35 | N.2.1 |  | A |  |  | 23 | Not only is "ensure" is not a good word in an IEEE standard, but it is unclear what actions a MAC shall take to 'ensure' anything. | Replace "ensure" with "produce". | ACCEPTED (EDITOR: 2013-03-14 00:30:52Z) | EDITOR | 201303 approved |  |  | I | EDITOR: 2013-03-14 00:30:52Z |  | 2013-03-21 18:48 | EDITOR
1366 | David Hunter | 193 | 1 | N.3.1 | 2542 | 14 | T | Y | 2542.1399 | 14 | N.3.1 |  | A |  |  | 23 | "must" is strongly discouraged in IEEE standards, especially in informative text. | Replace "must derive" with "derives". | ACCEPTED (EDITOR: 2013-03-12 20:53:27Z) | EDITOR | 201303 approved |  |  | I | EDITOR: 2013-03-12 20:53:27Z |  | 2013-03-21 18:48 | EDITOR
1367 | David Hunter | 193 | 1 | N.3.2 | 2543 | 36 | T | Y | 2543.3601 | 36 | N.3.2 |  |  | Mark Hamilton |  |  | Not only is "ensure" is not a good word in an IEEE standard, but it is unclear what actions a MAC shall take to 'ensure' anything. | Replace "ensure" with "verify". |  | MAC |  |  | EDITOR: 2013-03-14 00:34:10Z - Don't know how to handle this one. "and the scheduler should ensure that sufficient cumulative TXOP allocations are made to accommodate retransmissions." The scheduler is not the guy making the TXOP allocation requests, so cannot take any action to make this condition true. Transferring back to MAC. |  |  |  | 2013-04-12 02:48 | MAC
1368 | David Hunter | 193 | 1 | N.3.2 | 2543 | 39 | T | Y | 2543.3899 | 39 | N.3.2 |  | V |  |  | 23 | Not only is "ensure" is not a good word in an IEEE standard, but it is unclear what actions a MAC shall take to 'ensure' anything. | Replace "ensures" with "provides that" and on line 42 replace "ensure that when" with "provide that, when". | REVISED (EDITOR: 2013-03-14 00:38:40Z) - REVISED (EDITOR: 2013-03-14 00:38:10Z) - Replace "ensure ... is" with "causes ... to be". At line 42, replace "to ensure" with "so". | EDITOR | 201303 approved |  |  | I | EDITOR: 2013-03-14 00:38:40Z- EDITOR: 2013-03-14 00:38:10Z |  | 2013-03-21 18:48 | EDITOR
1369 | David Hunter | 193 | 1 | N.3.2 | 2543 | 40 | E | Y | 2543.3999 | 40 | N.3.2 |  | A |  |  | 23 | Typo: "to so that". Also on line 43: "that there". | Replace "to so that" with "so that the" and on liine 43 delete "that". | ACCEPTED (EDITOR: 2013-03-08 23:28:32Z) | EDITOR | 201303 approved |  |  | I | EDITOR: 2013-03-26 14:04:04Z |  | 2013-03-26 14:04 | EDITOR
1370 | David Hunter | 193 | 1 | N.3.2 | 2543 | 49 | T | Y | 2543.49 | 49 | N.3.2 |  | A |  |  | 23 | "must" is strongly discouraged in IEEE standards, especially in informative text. | Replace "must" with "needs to". | ACCEPTED (EDITOR: 2013-03-12 20:54:32Z) | EDITOR | 201303 approved |  |  | I | EDITOR: 2013-03-12 20:54:32Z |  | 2013-03-21 18:48 | EDITOR
1371 | David Hunter | 193 | 1 | N.3.2 | 2543 | 51 | T | Y | 2543.51 | 51 | N.3.2 |  | A |  |  | 23 | Both a "must" and broken English. | Replace "retries Nexcess must satisfy to send only" with "retries Nexcess that are needed to transmit only". | ACCEPTED (EDITOR: 2013-03-12 20:56:10Z) | EDITOR | 201303 approved |  |  | I | EDITOR: 2013-03-12 20:56:10Z |  | 2013-03-21 18:48 | EDITOR
1372 | David Hunter | 193 | 1 | P.2 | 2558 | 21 | T | Y | 2558.21 | 21 | P.2 |  | J |  |  | 23 | "It is recommended that" is a thinly veiled "should", which does not belong in an informative annex. | Replace "It is recommended that any" with "A" and on line 22 replace "use" with "typically employs". | REJECTED (EDITOR: 2013-03-20 18:20:09Z) - There is no requirement from the IEEE-SA to not use this form of words. The current recommendation is useful. | EDITOR | 201303 approved |  | EDITOR: 2013-03-18 19:25:39Z - Consensus: reject the comment because there is no requirement not to use this form of words in the style guide. The current recommendation is useful. Previously: There are 14 "is recommended that" in informative annexes. This comment fixes one of them. Should we fix them all? | N |  |  | 2013-04-09 11:07 | EDITOR
1373 | David Hunter | 193 | 1 | P.3 | 2558 | 46 | E | Y | 2558.46 | 46 | P.3 |  |  | Mark Hamilton |  |  | Jamming too many thoughts into a single sentence burdens readers and even confuses concepts (to the point that it becomes hard to match verb with subject). | Replace "In order to" with "The tables below". On line 48 replace "STT, the following tables" with "STT. These tables". On line 49 replace "that represents the same LLC SDU on the integrated Ethernet/IEEE Std 802.3 LAN." with "that contains the same LLC SDU." |  | MAC |  |  | Present during Telecon EDITOR: 2013-03-08 23:31:23Z - Want input from Mark H here. Does removal of "on the integrated Ethernet/IEEE Std 802.3 LAN" lose us anything? |  |  |  | 2013-07-24 02:52 | MAC
1374 | David Hunter | 193 | 1 | P.3 | 2558 | 55 | E | Y | 2558.55 | 55 | P.3 |  | A |  |  | 23 | What is the subject in the following mess: "Note that examples in both tables showing a Type/Length field value of 81-00 represents bridging"? If it is "examples", the verb "represents" represents a mismatched number. In addition, which subject is showing something, examples or tables? And is it really necessary to mash several thoughts into a single sentence? | Replace "Note that examples in both tables showing a Type/Length field value of 81-00 represents bridging" with "In the tables below the rows that have a 81-00 Type/Length field value represent bridging". On line 57 replace "LAN, both of which" with "LAN. Both LANs". | ACCEPTED (EDITOR: 2013-03-08 23:33:06Z) | EDITOR | 201303 approved |  |  | I | EDITOR: 2013-03-26 14:06:17Z |  | 2013-03-26 14:06 | EDITOR
1375 | David Hunter | 193 | 1 | P.4 | 2560 | 19 | E | Y | 2560.1899 | 19 | P.4 |  | A |  |  | 23 | Comma separating prepositional phrase from main clause of sentence. | Delete the comma. | ACCEPTED (EDITOR: 2013-03-08 20:06:20Z) | EDITOR | 201303 approved |  |  | I | EDITOR: 2013-03-26 14:07:02Z |  | 2013-03-26 14:07 | EDITOR
1376 | David Hunter | 193 | 1 | Q.2 | 2561 | 29 | E | Y | 2561.29 | 29 | Q.2 |  | A |  |  | 23 | List format should follow the 2012 IEEE Style Manual (see, e.g., page 18). | Replace "are" with "are:" | ACCEPTED (EDITOR: 2013-03-08 23:33:13Z) | EDITOR | 201303 approved |  |  | I | EDITOR: 2013-03-26 14:07:35Z |  | 2013-03-26 14:08 | EDITOR
1377 | David Hunter | 193 | 1 | Q.2 | 2561 | 51 | T | Y | 2561.51 | 51 | Q.2 |  | A |  |  | 23 | "must" is strongly discouraged in IEEE standards, especially in informative text. | Replace "must operate" with "operates". | ACCEPTED (EDITOR: 2013-03-12 21:00:17Z) | EDITOR | 201303 approved |  |  | I | EDITOR: 2013-03-12 21:00:17Z |  | 2013-03-21 18:48 | EDITOR
1378 | David Hunter | 193 | 1 | Q.2 | 2562 | 62 | E | Y | 2562.6201 | 62 | Q.2 |  | A |  |  | 23 | List items should start with an initial cap. | Replace "provide" with "Provide" both here and on page 2565 line 49. | ACCEPTED (EDITOR: 2013-03-08 23:33:19Z) | EDITOR | 201303 approved |  |  | I | EDITOR: 2013-03-26 14:10:02Z |  | 2013-03-26 14:10 | EDITOR
1379 | David Hunter | 193 | 1 | S.4 | 2576 | 46 | E | Y | 2576.46 | 46 | S.4 |  | V |  |  | 23 | There is no definition of "NDPA" anywhere in the draft. Replace this acronym with its full name. | Replace "NDPA" with "NDP Announcement" (the name of a field) or whatever the appropriate term is. | REVISED (EDITOR: 2013-03-08 23:33:58Z) - Replace "NDPA" with "NDP Announcement" | EDITOR | 201303 approved |  |  | I | EDITOR: 2013-03-26 14:13:13Z |  | 2013-03-26 14:13 | EDITOR
1380 | David Hunter | 193 | 1 | S.5.3 | 2579 | 19 | E | Y | 2579.1899 | 19 | S.5.3 |  | A |  |  | 23 | List items should start with an initial cap. | Replace "non-HT" with "Non-HT". | ACCEPTED (EDITOR: 2013-03-08 23:34:04Z) | EDITOR | 201303 approved |  |  | I | EDITOR: 2013-03-26 14:13:51Z |  | 2013-03-26 14:14 | EDITOR
1381 | David Hunter | 193 | 1 | U.2 | 2583 | 38 | E | Y | 2583.3799 | 38 | U.2 |  | A |  |  | 23 | Comma separating prepositional phrase from main clause of sentence. | Replace "conditions," with "conditions" and on page 2584 line 6 replace "case," with "case". | ACCEPTED (EDITOR: 2013-03-08 20:06:26Z) | EDITOR | 201303 approved |  |  | I | EDITOR: 2013-03-26 14:14:17Z |  | 2013-03-26 14:14 | EDITOR
1382 | David Hunter | 193 | 1 | V.2.7 | 2589 | 24 | T | Y | 2589.24 | 24 | V.2.7 |  | A |  |  | 23 | "must" is strongly discouraged in IEEE standards, especially in informative text. | Replace "must" with "needs to". | ACCEPTED (EDITOR: 2013-03-12 21:19:04Z) | EDITOR | 201303 approved |  |  | I | EDITOR: 2013-03-12 21:19:04Z |  | 2013-03-21 18:48 | EDITOR
1383 | David Hunter | 193 | 1 | V.3.1 | 2589 | 60 | E | Y | 2589.6001 | 60 | V.3.1 |  | A |  |  | 23 | "setup" is a noun; "set up" is a verb. | Replace "setup" with "set up". | ACCEPTED (EDITOR: 2013-03-10 21:26:27Z) | EDITOR | 201303 approved |  |  | I | EDITOR: 2013-03-26 14:14:39Z |  | 2013-03-26 14:15 | EDITOR
1384 | David Hunter | 193 | 1 | V.5.2 | 2597 | 55 | E | Y | 2597.55 | 55 | V.5.2 |  | A |  |  | 23 | "setup" is a noun; "set up" is a verb. | Replace "setup" with "set up". | ACCEPTED (EDITOR: 2013-03-10 21:26:27Z) | EDITOR | 201303 approved |  |  | I | EDITOR: 2013-03-26 14:15:09Z |  | 2013-03-26 14:15 | EDITOR
1385 | David Hunter | 193 | 1 | W.7.1 | 2608 | 9 | E | Y | 2608.0901 | 9 | W.7.1 |  | A |  |  | 23 | "setup" is a noun; "set up" is a verb. | Replace "setup" with "set up". | ACCEPTED (EDITOR: 2013-03-10 21:26:27Z) | EDITOR | 201303 approved |  |  | I | EDITOR: 2013-03-26 14:15:30Z |  | 2013-03-26 14:15 | EDITOR
1386 | David Hunter | 193 | 1 | W.7.4 | 2608 | 56 | E | Y | 2608.5601 | 56 | W.7.4 |  | A |  |  | 23 | "setup" is a noun; "set up" is a verb. | Replace "setup" with "set up". | ACCEPTED (EDITOR: 2013-03-10 21:26:27Z) | EDITOR | 201303 approved |  |  | I | EDITOR: 2013-03-26 14:15:47Z |  | 2013-03-26 14:16 | EDITOR
1387 | David Hunter | 193 | 1 | W.7.5 | 2609 | 9 | E | Y | 2609.0901 | 9 | W.7.5 |  | A |  |  | 23 | "setup" is a noun; "set up" is a verb. | Replace "setup" with "set up". | ACCEPTED (EDITOR: 2013-03-10 21:26:27Z) | EDITOR | 201303 approved |  |  | I | EDITOR: 2013-03-26 14:16:02Z |  | 2013-03-26 14:16 | EDITOR
1388 | David Hunter | 193 | 1 | W.7.5 | 2610 | 10 | E | Y | 2610.1001 | 10 | W.7.5 |  | A |  |  | 23 | "setup" is a noun; "set up" is a verb. | Replace "setup" with "set up". | ACCEPTED (EDITOR: 2013-03-10 21:26:27Z) | EDITOR | 201303 approved |  |  | I | EDITOR: 2013-03-26 14:16:23Z |  | 2013-03-26 14:16 | EDITOR
1389 | James Miller | 193 | 1 |  |  |  | G | Y |  |  |  |  | A |  |  | 23 | This does not contain 802.11ad which is an approved amendment. |  | ACCEPTED (EDITOR: 2013-03-13 17:14:22Z) | EDITOR | 201303 approved | Ready for motion |  | I | EDITOR: 2013-03-13 17:14:22Z |  | 2013-03-21 18:48 | EDITOR
1390 | Timo Koskela | 193 | 1 | 6.3.13 | 165 | 33 | E | N | 165.33 | 33 | 6.3.13 |  | A |  |  | 23 | there is a typo on: MLME-MREQPORT.request and MLME-MREQPORT.confirm. | it should be MLME-MREPORT.request and MLME-MREPORT.confirm, respectively | ACCEPTED (EDITOR: 2013-03-08 00:34:33Z) | EDITOR | 201303 approved |  |  | I | EDITOR: 2013-03-15 16:24:33Z |  | 2013-03-21 18:48 | EDITOR
1391 | Timo Koskela | 193 | 1 | 6.3.14.2.2 | 166 | 20 | E | N | 166.2 | 20 | 6.3.14.2.2 |  | A |  |  | 23 | there is a typo on MLME-MREQPORT.request and MLME-MREQPORT.confirm, | should be MLME-MREPORT.request and MLME-MREPORT.confirm, respectively | ACCEPTED (EDITOR: 2013-03-08 00:34:44Z) | EDITOR | 201303 approved |  |  | I | EDITOR: 2013-03-15 16:24:55Z |  | 2013-03-21 18:48 | EDITOR
1392 | Lisa Ward | 193 | 1 | 8.4.10.20.10 | 575 | 34 | E | N | 575.34 | 34 | 8.4.10.20.10 |  | V |  |  | 26 | figure 8-128 is for target MAC address but figure shows originator MAC address in the field which then would be the same as figure 8-127. I wonder if this is a copy paste error? | change field to reflect that the MAC address is of the STA that is having its location info requested. | REVISED (MAC: 2013-04-06 14:24:09Z): In Figure 8-128, change the name of the last field in the subelement from “Originator Requesting STA MAC Address” to “Target MAC Address”. | EDITOR | 201305 approved | Ready for motion | EDITOR: 2013-03-08 01:12:25Z - This requires technical interpretation. Transferring to MAC. | I | EDITOR: 2013-05-22 21:33:32Z |  | 2013-05-22 21:34 | EDITOR
1393 | Ronald Murias | 193 | 1 |  |  |  | T | Y |  |  |  |  | A |  |  | 23 | As an approved amendment, 802.16ad should be included in 802.11mc, and that material does not appear to have been included in Draft 1.0 | Include the material from 802.11ad in 802.11mc | ACCEPTED (EDITOR: 2013-03-13 17:14:10Z) | EDITOR | 201303 approved | Ready for motion |  | I | EDITOR: 2013-03-13 17:14:13Z |  | 2013-03-21 18:48 | EDITOR
1394 | Vinko Erceg | 193 | 1 | 17.3.7.9 | 1655 | 42 | T | Y | 1655.42 | 42 | 17.3.7.9 |  | V | Vinko | 11-13/384r0 | 25 | In D1.0, EVM formula was correctly updated in Section 16.4.5.10 for DSSS rates. However, it was forgotten to update the formula for CCK rates in Section 17.3.7.9. | Please correct EVM calculation formula in Section 17.3.7.9. I will bring a submission. | REVISED (GEN: 2013-03-20 18:41:51Z) Implement the changes as documented in 11-13/384r0. | EDITOR | 201303 approved | Resolved |  | I | EDITOR: 2013-04-11 13:48:29Z |  | 2013-04-11 13:48 | EDITOR
1395 | Joseph Levy | 193 | 1 |  |  |  | G | Y |  |  |  |  | A |  |  | 23 | The draft does not include 802.11ad requirements. | Include 802.11ad requirements in the draft. | ACCEPTED (EDITOR: 2013-03-13 17:13:04Z) | EDITOR | 201303 approved | Ready for motion |  | I | EDITOR: 2013-03-13 17:13:11Z |  | 2013-03-21 18:48 | EDITOR
1396 | Ahmadreza Hedayat | 193 | 1 | 9 |  |  | T | Y | 918 | 1 | 9 |  | J |  |  | 27 | It is currently disallowed to have multiple MPDUs or AMPDUs addressed to several STAs in a single PPDU (excluding the case on MU PPDU). This choice, despite the inefficiency it brings for short MPDUs, might have made sense in the early years of 802.11 where STAs expected to be simple compared to cellular technology receivers. However, these days 802.11/WiFi technology bears much more responsibility and public trust than a decade ago. On the other hand, the WiFi chipsets becoming much more complex than before; if a STA can be a recepient of a spatially-multiplexed PPDU, it has an easier task to be the recepient of a temporaly-multiplexed PPDU (no extra PHY processing other than passing the whole PSDU up to the MAC). Also the necessary procedures to allow multiple MPDUs per PPDU are now available thanks to 11ac/MU-MIMO (which has addressed ACK procedure for a PPDU addressed to up to 4 STAs, and the EDCA TXOP sharing between several STA/ACs). Having the additional procedures available, and the efficiency improvement that this feature could bring in high-density deployments and specially for applications with short-medium packets, it makes sense to allow multiple MPDUs in a single PPDU (subject to: expressing RX capability for this feature, optimum number of maximum number of MPDUs per PPDU, ...). | State the possibility of inserting multiple MPDUs is a single PPDU addressed to several STAs, and rewrite statements that forbids this feature. Rewrire EDCA TXOP sharing rules to include this feature. Add capability bit(s), and state maximum number of MPDUs allowed within a PPDU, ... Provide an ACK procedure for this feature (it could be similar or the same as the ACK prcedure of MU MIMO). Similar to MU MIMO, some options for RTS/CTS procedure is available within the spec and any fix for RTS/CTS for MU MIMO would likely be helpful here. | REJECTED (MAC: 2013-07-16 03:10:36Z): The changes described might provide a benefit, but that benefit can only be determined after careful study of the impact of specific changes. The commenter does not provide specific changes that would address the comment. | EDITOR | 201307 approved | Resolved |  |  |  |  | 2013-07-24 06:31 | EDITOR
1397 | Mark Hamilton | 193 | 1 | 10.2.2.8.b | 1104 | 18 | T | Y | 1104.1801 | 18 | 10.2.2.8.b |  | J |  |  | 27 | Why does this specify the backoff and DIFS? Is it somehow special for PS-Poll/trigger frames in this case (I don't think so)? Or, is this a delay before queuing the frame, to be followed by a medium access delay; in which case why? | Remove the sentence about backoff and DIFS from this paragraph. If there is concern about confusion with CFP polling or some such, then replace this sentence with, "The PS-Poll or trigger frame shall be transmitted with normal medium contention rules." | REJECTED (MAC: 2013-07-02 04:19:56Z): The comment does not identify an issue with the existing behaviour. Removing the cited text would make existing QoS STAs non-compliant. | EDITOR | 201307 approved | Resolved |  |  |  |  | 2013-07-24 06:31 | EDITOR
1398 | Mark Hamilton | 193 | 1 | 10.2.2.8.a | 1104 | 13 | T | Y | 1104.13 | 13 | 10.2.2.8.a |  | V |  |  | 27 | Is a non-AP STA actually _required_ to wake up at particular Beacons and then _required_ to transmit a PS-Poll or trigger directly after the Beacon? This seems overly consriptive. What is "the last TBTT" anyway - "last" before what (in bullet a)? What rule is there for the STA to "detect" its bit in the TIM - and if none, how is the "shall" in (b) proven? | Change this language to be descriptive, not prescriptive. "To enable delivery of buffered frames while in power save mode, a STA must wake up early enough to receive Beacon frames at TBTT intervals of less than or equal to the ListenInterval." "When the STA detects ... the STA should ..." (Or something similar) Also, the same thing in 10.2.2.1 (at P1094.33), change "shall" to "should", or rewrite the section to be descriptive since this is duplicated by the detailed text in 10.2.2.8 anyway. | REVISED (MAC: 2013-07-02 04:18:39Z): Change 1094.32 and 1104.13 as shown in 11-13/652r4 under CID 1398. These changes remove ambiguity in the required timing of the wake up interval, and remove duplicate normative specification from 10.2.2.1. | EDITOR | 201307 approved | Resolved |  |  |  |  | 2013-07-24 06:31 | EDITOR
1399 | Mark Hamilton | 193 | 1 | 10.2.2.8 | 1104 | 6 | T | Y | 1104.0601 | 6 | 10.2.2.8 |  | J |  |  | 27 | This clause is for non-AP STAs, not all STAs. | Fix the title and first sentence to say "non-AP STAs", to clarify the scope. Same for 10.2.2.9. | REJECTED (MAC: 2013-07-02 04:17:44Z): The clause title and conditions within it use the phrase "STA in PS mode". As an AP cannot be in PS mode, there is no ambiguity. | EDITOR | 201307 approved | Resolved |  |  |  |  | 2013-07-24 06:31 | EDITOR
1400 | Mark Hamilton | 193 | 1 | 10.2.2.1 | 1094 | 6 | T | Y | 1094.0601 | 6 | 10.2.2.1 |  | V |  |  | 30 | The heading is clear, but the actual text is ambiguous, about what type of STAs are referenced here. | Start the first sentence with, "When operating in an infrastructure BSS, non-AP STAs changing Power Management mode ..." Start the second sentence with, "Such a STA shall remain ..." In the 6th paragraph (at P1094.33), change "operating in the PS mode" to "operating in the normal (non-APSD) PS mode". (Note that this matches the wording in the next paragraph.) | REVISED (MAC: 2013-07-18 04:31:58Z): Make changes as shown in 11-13/652r8 under CID 1400. | EDITOR | 201307 approved | Resolved |  |  |  |  | 2013-07-24 06:31 | EDITOR
1401 | Mark Hamilton | 193 | 1 | 10.2.2.13 | 1106 | 22 | T | Y | 1106.22 | 22 | 10.2.2.13 |  | J |  |  | 27 | Does a non-AP STA have a requirement to wake up every DTIM? What about "ReceiveDTIMs" (see 10.2.2.4)? Can PSMP power mode cooperate with FMS or WNM Sleep? | Clarify. | REJECTED (MAC: 2013-07-02 04:21:02Z): The comment is a series of questions. It does not identify any issue to be resolved in the draft. | EDITOR | 201307 approved | Resolved |  |  |  |  | 2013-07-24 06:31 | EDITOR
1402 | Mark Hamilton | 193 | 1 | 8.4.2.79 | 737 | 1 | T | Y | 737.01 | 1 | 8.4.2.79 |  | V |  |  | 27 | There is confusion about the mapping of TFS elements and subelements, and exactly which appear within various contexts, and how to map to TFS IDs. Also, which element type(s) define "a filter" versus "a filter set" is ambiguous. | This is being discussed in detail within the WFA. We should coordinate with that discussion, and clarify as needed, an in a manner that considers their discussions. | REVISED (MAC: 2013-07-02 04:01:47Z): Incorporate the text changes in https://mentor.ieee.org/802.11/dcn/13/11-13-0583-03-000m-proposed-lb193mc-tfs-comment-resolutions.doc | EDITOR | 201307 approved | Resolved |  |  |  |  | 2013-07-24 06:31 | EDITOR
1403 | Mark Hamilton | 193 | 1 | 17.2.2.3 | 1630 | 29 | T | Y | 1630.29 | 29 | 17.2.2.3 |  | V | Vinko |  | 27 | "this preamble type" means "short PHY preamble and header", I presume? | Change "this preamble type" to "this PHY preamble and header" or "short PHY preamble and header" or perhaps "short PPDU format". | REVISED (GEN: 2013-05-16 00:29:25Z) Change "this preamble type" to "the short PPDU format" | EDITOR | 201305 approved | Resolved | GEN: 2013-05-16 00:28:24Z | M | EDITOR: 2013-05-28 15:36:54Z- Also reworded the sentence because: 1. requirement on multiple STAs, 2. "is mandatory" language is being removed. The sentence now reads: "A Clause 19 (Extended Rate PHY (ERP) specification) STA shall support the short PPDU format." |  | 2013-05-28 15:37 | EDITOR
1404 | Mark Hamilton | 193 | 1 | 7.3.4.1 | 425 | 57 | T | Y | 425.57 | 57 | 7.3.4.1 |  | V |  |  | 27 | "All of the service primitives described here are considered mandatory, unless otherwise specified." Really?? Mandatory service primitives?!! | Delete this sentence. Therefore, delete this subclause? Note that similar language that was in many of the PHY clauses has already been removed, along with the PMD changes. | REVISED (GEN: 2013-06-07) At 425.55, delete subclause 7.3.4.1 | EDITOR | 201307 approved | Resolved |  |  |  |  | 2013-07-24 06:31 | EDITOR
1405 | Mark Hamilton | 193 | 1 | 3.3 | 39 | 35 | E | Y | 39.35 | 35 | 3.3 |  | A |  |  | 23 | The acronym "FC" means "Frame Control", per clause 3.3. The definitions of "40-MHz capable" stuff imply that "FC" means "40-MHz capable", and this is used heavily in clause 10. This leaves the document confused about what "FC" means. The only usage of "FC" as "Frame Control" is in a few places in clause 11, and Annex M. Clause 11 defines what the usage there means, right in the associated text (along with other non-defined abbreviations like "A1"). Similarly in Annex M, which also uses other abbreviations, like "DUR" without defining these formally, but they are clear from context. | Delete the abbreviation "FC" from clause 3.3 | ACCEPTED (EDITOR: 2013-03-07 20:54:44Z) | EDITOR | 201303 approved |  |  | I | EDITOR: 2013-03-15 15:11:47Z |  | 2013-03-21 18:48 | EDITOR
1406 | Mark Hamilton | 193 | 1 | 10.24.5 | 1246 | 1 | T | Y | 1246.01 | 1 | 10.24.5 |  | V |  |  | 27 | Is Timing Measurement in the Extended Capabilities set for dot11MgmtOptionTimingMsmtActivated or dot11MgmtOptionTimingMsmtImplemented? | Just delete this sentence, as the next paragraph already says it all (and this paragraph is wong, per Table 8-104. | REVISED (MAC: 2013-07-02 04:28:53Z): Make changes under CID 1406 in 11-13/652r4. These changes remove the conflicting references to MIB variables and modify the definition of the "...Activated" MIB variable to indicate that its value are static for the duration of an association. | EDITOR | 201307 approved | Resolved |  |  |  |  | 2013-07-24 06:31 | EDITOR
1407 | Mark Hamilton | 193 | 1 | 9.7.9 | 966 | 3 | T | Y | 966.03 | 3 | 9.7.9 |  | A |  |  | 27 | In Table 9-4 (modulation classes) the "Modulation class" column and its values are never used for anything. | In Table 9-4 (modulation classes) remove the modulation class column/IDs | ACCEPTED (MAC: 2013-07-16 03:23:38Z) | EDITOR | 201307 approved | Resolved |  |  |  |  | 2013-07-24 06:31 | EDITOR
1408 | Mark Hamilton | 193 | 1 | 4.5.3.3 | 77 | 24 | T | Y | 77.24 | 24 | 4.5.3.3 |  | A |  |  | 26 | The use of "mobile STA" (thus excluding "portable STA" or even "fixed" but wireless non-AP STA) seems wrong here. | Change "mobile STA" to "non-AP STA". Same thing at P77.46 and P1313.29. | ACCEPTED (GEN: 2013-05-14 02:32:30Z) | EDITOR | 201305 approved | Resolved | Proposed Resolution: Accept | I | EDITOR: 2013-05-22 17:47:07Z |  | 2013-05-22 17:47 | EDITOR
1409 | Mark Hamilton | 193 | 1 | 6.5.5.2 | 419 | 54 | T | Y | 419.54 | 54 | 6.5.5.2 |  | A |  |  | 26 | What purpose does the MODULATION_CODE_TYPE paramater serve? It doesn't seem to be used or described anywhere, and has only one legal value (or null - does that mean something significant?) | Delete the MODULATION_CODE_TYPE parameter from the .request parameter list and the description table. | ACCEPTED (GEN: 2013-05-14 03:32:27Z) | EDITOR | 201305 approved | Resolved | Proposed Resolution: Accept | I | EDITOR: 2013-05-22 18:09:41Z |  | 2013-05-22 18:10 | EDITOR
1410 | Mark Hamilton | 193 | 1 | 8.5.8.26 | 850 | 39 | T | Y | 850.39 | 39 | 8.5.8.26 |  | A |  |  | 26 | Is there a difference between "antenna port" and "antenna connector"? Antenna Connector is a defined term, and used 33 times. Antenna port is never defined, and used 43 times. | Change all "antenna port" occurances to "antenna connector" | ACCEPTED (MAC: 2013-04-23 14:51:55Z) | EDITOR | 201305 approved | Ready for motion |  | M | Made changes as specified, except rewording required for statements of impedance. These are now "impedance at the antenna connector" not "impedance of the antenna port". |  | 2013-05-22 23:19 | EDITOR
1411 | Mark Hamilton | 193 | 1 | 8.4.2.6 | 546 | 23 | T | Y | 546.23 | 23 | 8.4.2.6 |  |  | Mark Hamilton |  |  | What does "prepared to deliver" mean? This occurs in 5 places. | Clarify. |  | MAC | MAC - Frame formats | [5 empty] | 2013-03-21 21:44 | MAC
1412 | Mark Hamilton | 193 | 1 | 6.3.26.2.2 | 185 | 33 | T | Y | 185.33 | 33 | 6.3.26.2.2 |  |  | Mark Hamilton |  |  | Why do ADDTS, DELTS, ADDBA and DELBA need any special "timer" treatment? | Remove the timeout from the service primtives (6.3.26.2.2's parameters and 6.3.26.3.2's ResultCode and associated text, etc.). Note that for ADDBA, this is the ADDBAFailureTimeout, not the BlockAckTimeout which is needed. Remove the timeout from the figures and text in 10.4 and 10.5. |  | GEN | Discuss | Needs submission | GEN: 2013-07-15 - Straw Poll: Prefer Leave: 1 Prefer: Remove Timeouts - 3 Prefer: Fix Addt.request – 0 Won’t say/don’tcare: 5 Propose Resolution: Revised: Remove ADDTS.request and ADDBA.request timeouts. This includes all references to them and associated MIB variables (dot11ADDba*, dot11ADDTS*) Proposed steps: defer to the telecom for review for more stronger preference after more review. GEN: 2013-06-07 Agree to defer |  |  |  | 2013-07-23 19:28 | GEN
1413 | Mark Hamilton | 193 | 1 | 6.3.60.3.3 | 297 | 55 | T | Y | 297.55 | 55 | 6.3.60.3.3 |  | V |  |  | 26 | Per WG11 style, .confirm primitives do not indicate invalid .requests, or locally generated timeouts. | Remove text saying those will generate a .confirm from: 6.3.60.3.3, 6.3.63.3.3, 6.3.37.3.3, and 6.3.38.3.3. | REVISED (GEN: 2013-05-14 03:18:29Z)for 6.3.60.3.3: delete "when a timeout or failure occurs or" for 6.3.63.3.3 delete "when transmission of the TFS Request frame is acknowledged, when (re)transmission of the TFS Request frame fails, when a failure reason is unspecified, or" and the second paragraph. For 6.3.67.3.3 Change: "This primitive is generated by the MLME as a result of an MLME-CHANNELUSAGE.request and indicates the results of the request. This primitive is generated when the MLME-CHANNELUSAGE.request contains invalid parameters, when a timeout or failure occurs, or when the STA receives a Channel Usage Response frame from the AP." to " "This primitive is generated when the STA receives a Channel Usage Response frame from the AP." for 6.3.68.3.3 change "This primitive is generated by the MLME as a result of an MLME-GATS.request and indicates the results of the request. This primitive is generated when the MLME-GATS.request contains invalid parameters, when a timeout or failure occurs, or when the STA receives a DMS Response frame from the AP." To "This primitive is generated when the STA receives a DMS Response frame from the AP." | EDITOR | 201305 approved | Resolved | GEN: 2013-05-14 03:02:19Z - for 6.3.60.3.3: delete "when a timeout or failure occurs or" for 6.3.63.3.3 delete "when transmission of the TFS Request frame is acknowledged, when (re)transmission of the TFS Request frame fails, when a failure reason is unspecified, or" and the second paragraph. For 6.3.67.3.3 Change: "This primitive is generated by the MLME as a result of an MLME-CHANNELUSAGE.request and indicates the results of the request. This primitive is generated when the MLME-CHANNELUSAGE.request contains invalid parameters, when a timeout or failure occurs, or when the STA receives a Channel Usage Response frame from the AP." to " "This primitive is generated when the STA receives a Channel Usage Response frame from the AP." for 6.3.68.3.3 change "This primitive is generated by the MLME as a result of an MLME-GATS.request and indicates the results of the request. This primitive is generated when the MLME-GATS.request contains invalid parameters, when a timeout or failure occurs, or when the STA receives a DMS Response frame from the AP." To "This primitive is generated when the STA receives a DMS Response frame from the AP." Proposed Resolution: Accept | I | EDITOR: 2013-05-22 18:04:38Z |  | 2013-05-22 18:05 | EDITOR
1414 | Mark Hamilton | 193 | 1 | 9.3.7 | 945 | 58 | E | N | 945.58 | 58 | 9.3.7 |  | V |  |  | 23 | Links are not hot | Fix cross-links to be 'clickable' | REVISED (EDITOR: 2013-03-08 01:52:33Z) - Check cross-references at cited location are automatic. | EDITOR | 201303 approved |  |  | I | EDITOR: 2013-03-16 15:02:48Z |  | 2013-03-21 18:48 | EDITOR
1415 | Mark Hamilton | 193 | 1 | 20.3.20.5.2 | 1795 | 30 | T | Y | 1795.3 | 30 | 20.3.20.5.2 |  | V | Vinko | 11-13/596 | 27 | Changes that were made to 18.3.10.6 are needed in 20.3.20.5.2. | Make the same changes that were made in 18.3.10.6 in the last draft. Also at P1796.1, P1796.3, and P1796.5. | REVISED (GEN: 2013-05-16 00:38:18Z) Change "hold the CCA signal busy" to "indicate a channel busy condition" at the following locations: page 1795 L30 and L33 and L58 page 1786 L1, 3, 5. | EDITOR | 201305 approved | Resolved | GEN: 2013-05-16 00:34:00Z - Change "hold the CCA signal busy" to "indicate a channel busy condition" at the following locations: Review page 1795 L30 and L33 -- OK to make change. page 1785 L58: ok to make change page 1786 L1, 3, 5: ok to make change | M | EDITOR: 2013-05-29 09:44:39Z- Introduced {primary}, {secondary}, {primary,secondary} terminology to the changes at 1796 [sic], because this reflects the existing semantics, thus: "The receiver shall indicate a {primary} channel busy condition(#1415) for any signal at or above –62 dBm in the 20 MHz primary channel. This level is 20 dB above the minimum modulation and coding rate sensitivity for a 20 MHz PPDU. When the primary channel is idle, the receiver indicate a {secondary} channel busy condition(#1415) for any signal at or above –62 dBm in the 20 MHz secondary channel. The receiver shall indicate a {primary, secondary} channel busy condition(#1415) for any signal present in both the primary and secondary channels that is at or above –62 dBm in the primary channel and at or above –62 dBm in the secondary channel." Also made a matching change at 1795.62. Also introduced {primary} and {primary,secondary} terminology at 1795.58 and 1795.62 to match these changes and implicitly to explain the terminology. |  | 2013-05-29 09:55 | EDITOR
1416 | Mark Hamilton | 193 | 1 | 18.3.10.6 | 1691 | 64 | T | Y | 1691.64 | 64 | 18.3.10.6 |  | A | Vinko |  | 27 | When 18.3.10.6 was changed to not say "hold the CCA signal busy", the NOTE was missed. | Change "hold the CCA signal busy" to "indicate a channel busy condition" | ACCEPTED (GEN: 2013-05-16 00:41:50Z) | EDITOR | 201305 approved | Resolved | Proposed Resolution: Accept | I | EDITOR: 2013-05-29 09:29:49Z |  | 2013-05-29 09:30 | EDITOR
1417 | Mark Hamilton | 193 | 1 | 20.3.20.5.2 | 1795 | 33 | T | Y | 1795.33 | 33 | 20.3.20.5.2 |  | V | Vinko | 11-13/598 | 27 | How does a "receiver that does not support the reception of HT-GF format PPDUs" know whether it is dealing with a "valid HT-GF signal", in the context of the last para of 20.3.21.5.2 and the penultimate para of 20.3.21.5.3? | Clarify. | REVISED (GEN: 2013-05-17 01:19:28Z) Editor: please change the text to: "An HT STA that does not support the reception of HT-GF format PPD..." | EDITOR | 201305 approved | Resolved | GEN: 2013-05-16 00:43:23Z change "A receiver" with "An HT STA" at start of cited paragraph. This paragraph is a compromise that was made long ago, and we do not want to make a change here with out very careful consideration. | M | EDITOR: 2013-05-29 09:52:00Z- Also made matching changes in following section. |  | 2013-05-29 09:55 | EDITOR
1418 | Raja Banerjea | 193 | 1 | 10.24.6 | 1247 | 30 | T | N | 1247.3 | 30 | 10.24.6 |  |  | Jon Rosdahl |  |  | The Fine time measurement added to IEEE 802.11mc does not scale for large number of users. The procedure described in the specification is of order N_APxN_STA. As the number of stations increases the overhead of FTM also increases. This is described in submission IEEE 802.11-13/0072r1. | Please consider addition of informative text as described in IEEE 802.11-13/0072r1 which leads to an order N_AP mechanism. This mechanism does not scale with the number of users. |  | MAC | Location | Discuss |  |  |  |  | 2013-07-24 02:50 | MAC
1419 | Nehru Bhandaru | 193 | 1 | 8.4.2.24.4 | 722 | 51 | E | N | 722.51 | 51 | 8.4.2.24.4 |  | J |  |  | 26 | Bit 13 description - CCMP or CCMP does not make sense | CCMP or GCMP | REJECTED (MAC: 2013-05-06 15:29:57Z): This text does not exist in 1.0 of the draft, and 1.3 already says "CCMP or GCMP" | EDITOR | 201305 approved | Ready for motion | EDITOR: 2013-03-08 01:20:28Z - Not sure where the text is. But any change would not be editorial. Transferring to MAC. | N |  |  | 2013-05-22 17:42 | EDITOR
1420 | Edward Reuss | 193 | 1 | 8.3.1.9.5 |  |  | E | N | 473 | 15 | 8.3.1.9.5 |  | A |  |  | 23 | The last paragraph in this sub-section is one very long run-on sentence, making it hard to parse. | Change "in the order of the sequence number, with the first bit of the Block Ack bitmap corresponding to" to read "in the order of the sequence number. The first bit of the Block Ack bitmap corresponds to". | ACCEPTED (EDITOR: 2013-03-15 22:18:21Z) | EDITOR | 201303 approved |  |  | I | EDITOR: 2013-03-15 22:18:09Z |  | 2013-03-21 18:48 | EDITOR
1421 | Edward Reuss | 193 | 1 | 8.4.1.11 | 512 | 62 | E | N | 512.62 | 62 | 8.4.1.11 |  | A |  |  | 23 | Wrong tense in the Note at the bottom of Table 8-39. (Two instances across a page break). | Change "whether these frame are Robust" to "whether these frames are Robust". | ACCEPTED (EDITOR: 2013-03-08 01:10:26Z) | EDITOR | 201303 approved |  |  | I | EDITOR: 2013-03-15 22:26:30Z |  | 2013-03-21 18:48 | EDITOR
1422 | Edward Reuss | 193 | 1 | 8.4.1.11 | 513 | 21 | E | N | 513.21 | 21 | 8.4.1.11 |  | V |  |  | 26 | Does a Robust AV Streaming category in the Action Details field use Group addressed privacy? | I think this category should be "No". | REVISED (MAC: 2013-05-06 15:28:24Z): Make changes per CID 1029, to replace "--" with "no" at the cited location | EDITOR | 201305 approved | Ready for motion | EDITOR: 2013-03-08 01:11:34Z - This is not the kind of question the editor can answer. Transferring to MAC. | I | EDITOR: 2013-05-22 20:18:04Z |  | 2013-05-22 20:18 | EDITOR
1423 | James June Wang | 193 | 1 |  |  |  | G | Y |  |  |  |  | J |  |  | 23 | incorporation of 11ad text has not been fully reviewed. |  | REJECTED (EDITOR: 2013-03-13 17:16:11Z) - The comment does not indicate a specific issue, nor propose a specific change. | EDITOR | 201303 approved |  |  | N |  |  | 2013-03-21 18:48 | EDITOR
1424 | Jon Rosdahl | 193 | 1 | 10.24.6 | 605 |  | T | Y | 605 |  | 10.24.6 |  |  | Jon Rosdahl |  |  | Allow the use of FTM to be able to support Receive Only and RSSI based mechanisms for Location Determination | Please see changes in doc 11-13/0072r1. https://mentor.ieee.org/802.11/dcn/13/11-13-0072-01-000m-client-positioning-using-timing-measurements-between-access-points.pptx |  | MAC | Location | Review |  |  |  |  | 2013-07-24 02:44 | MAC
1425 | Jon Rosdahl | 193 | 1 | 10.2.2.14 | 1107 |  | T | Y | 1107 |  | 10.2.2.14 |  |  | Jon Rosdahl |  |  | Add to the rational for responses that should be considered towards TDLS Peer Power Save Mode Keep alive status: 1.A response from a non AP-STA to an action frame be considered towards keepalive (if protected keep alive is not needed by the AP)? 2.A PS-POLL be counted towards keep alive which is sent in response to TIM bit set. (Management frames are considered but PS-POLL is not currently but keeping the spirit of the feature in mind this should be allowed. 3. Probe request from and STA with BSSID as AP MAC : This should be considered towards keepalive even if SSID is wildcard. The unmatched SSID will not be considered towards keepalive. | Add text to allow the 3 responsesto be used towards keepalive. |  | MAC | MAC - Behaviour | Needs submission |  |  |  |  | 2013-07-02 04:22 | MAC
1426 | Jens Tingleff | 193 | 1 | 20.3.2 | 1729 | 46 | E | N | 1729.46 | 46 | 20.3.2 |  | A |  |  | 23 | NON_HT_DUP_OFDM mis-typed as NON_HT_DUPOFDM (missing last underscore). The majority vote, taking into account 802.11AC, is NON_HU_DUP_OFDM. Also Table 20.1, page 1723 line 21, and other places | change spelling from NON_HT_DUPOFDM to NON_HT_DUP_OFDM | ACCEPTED (EDITOR: 2013-03-08 22:57:50Z) | EDITOR | 201303 approved |  |  | I | EDITOR: 2013-03-26 12:18:47Z |  | 2013-03-26 12:19 | EDITOR
1427 | Mark RISON | 193 | 1 |  |  |  | G | Y |  |  |  |  | J |  |  | 27 | Some comments made in the technical comment collection on 802.11-2012 were addressed incorrectly or incompletely | Address all the comments correctly and completely | REJECTED (GEN: 2013-06-07) The comment does not indicate a specific issue to resolve or a specific change to be made | EDITOR | 201307 approved | Resolved |  |  |  |  | 2013-07-24 06:31 | EDITOR
1428 | Mark RISON | 193 | 1 |  |  |  | G | Y |  |  |  |  | J |  |  | 27 | Some comments made in the technical comment collection on 802.11-2012 were rejected but should not have been | Revisit those comments | REJECTED (GEN: 2013-06-07) The comment does not indicate a specific issue to resolve or a specific change to be made | EDITOR | 201307 approved | Resolved |  |  |  |  | 2013-07-24 06:31 | EDITOR
1429 | Mark RISON | 193 | 1 | 8 |  |  | T | Y | 437 | 1 | 8 |  | V |  |  | 24 | I thought we'd agreed not to try to keep text giving numbers for element/subelement length, as this was bound to be wrong somewhere, sometime | Get rid of the Length column in Tables 8-55, 8-118, 8-121, 8-144, 8-159, 8-160, 8-164, 8-165, 8-217, 8-218, 8-219, 8-222, 8-270, and text on length in 8.4.2.12, 8.4.2.17, 8.4.2.20.10, 8.4.2.20.11, 84.2.21.8, 8.4.2.21.10, 8.4.2.35, 8.4.2.36 (4 times), 8.4.2.39, 8.4.2.40, 8.4.2.49, 8.4.2.52, 8.4.2.66.2 (5 times), 8.4.2.66.3 (4 times), 8.4.2.66.4 (2 times), 8.4.2.68.1, 8.4.2.69.1, 8.4.2.70.2 to 8.4.2.70.9, 8.4.2.75, 8.4.2.76 (3 times), 8.4.2.79 (2 times), 8.4.2.80 (twice), 8.4.2.85, 8.4.2.87 (twice), 8.4.2.88 (twice), 8.4.2.89, 8.4.2.98, 8.4.2.93, 8.4.2.94, 8.4.2.95, 8.4.2.106, 8.4.2.109, 8.4.2.112, 8.4.2.113, 8.4.2.114, 8.4.2.115, 8.4.2.118, 8.4.2.123, 8.5.8.9, 8.5.14.19 (twice) and any other places where explicit length values are quoted | REVISED (MAC: 2013-03-20 18:10:32Z) Make changes as specified, excluding any locations where statements are required to cover any additional semantics. | EDITOR | 201303 approved | Ready for motion | MAC: 2013-03-19 11:24:33Z - Actually, we agreed only to address part of the problem, and this comment, and some Editor's Notes in the draft both point out that we should probably go further to be consistent. ACCEPT this comment. Is work needed to check for further changes needed? | M | EDITOR: 2013-04-10 10:52:37Z- Note - no changes to 8.5.8.9, which is a different "Length" field. |  | 2013-06-18 10:49 | EDITOR
1430 | Mark RISON | 193 | 1 | 8.4.4 |  |  | T | Y | 793 | 1 | 8.4.4 |  | V |  |  | 26 | The 2-octet Length field in ANQP elements sometimes appears to be the usual length in octets, but sometimes a count of subelements. Is this intentional? | If it is, put a NOTE for those which are not the usual "length of stuff afterwards in octets" | REVISED (MAC: 2013-04-23 14:52:25Z): Delete the individual Info ID and length field statements from the element definitions in sections 8.4.4.2 through 8.4.4.19, replacing with a statement: “The Info ID and Length fields are defined in 8.4.4.1 (General).” Except merge in any non-trivial semantics attached the length field. | EDITOR | 201305 approved | Ready for motion |  | I | EDITOR: 2013-05-22 22:03:00Z |  | 2013-05-22 22:03 | EDITOR
1431 | Mark RISON | 193 | 1 |  |  |  | E | Y |  |  |  |  | V |  |  | 23 | "Subelement" is sometimes spuriously capitalised | Change to "subelement" where so, e.g. in "FMS Subelement format", "TCLAS Status Subelement format", "TFS Subelement format)" | REVISED (EDITOR: 2013-03-07 15:47:00Z) - Change all "Subelement format" to "subelement format", except where syntax requires a capital. Change all "Subelement IDs" to "subelement IDs", except where syntax requires a capital | EDITOR | 201303 approved |  |  | I | EDITOR: 2013-03-14 21:29:15Z |  | 2013-03-21 18:48 | EDITOR
1432 | Mark RISON | 193 | 1 |  |  |  | E | Y |  |  |  |  | V |  |  | 23 | "subelement" is sometimes spuriously not capitalised | Change to "Subelement" where so, e.g. "TFS Request subelements" and "Status subelements" where they are the name of a field) | REVISED (EDITOR: 2013-03-13 16:41:34Z) - Change "subelement field format" to "subelement format". Change "subelement field(s)" to "subelement" where it is a reference to the entire subelement". | EDITOR | 201303 approved |  | EDITOR: 2013-03-10 21:06:37Z - There are 1457 instances of "subelement". 752 not followed by ID. There are 18 "subelement field", 3 "subelement data field". 2 "subelement Options" 2 "subelement Key". 2 "subelement Length". 2 "subelement TOD" | I | EDITOR: 2013-03-13 16:40:55Z |  | 2013-03-21 18:48 | EDITOR
1433 | Mark RISON | 193 | 1 | 8.4.2.76 |  |  | T | Y | 732 | 32 | 8.4.2.76 |  |  | Qi Wang |  |  | The whole FMS Status subelements thing is confusing; ditto TFS Status subelements | In Table 8-159 there should be a FMS Status Subelements subelement (no, really); then the FMS Status Subelements subelement is what should be stated to contain one or more FMS Status subelements, whose format is shown in Fig 8-329; similar problems for TFS Status Subelement in 8.4.2.83 |  | MAC | MAC - Frame formats | Needs submission |  |  |  |  | 2013-03-21 21:57 | MAC
1434 | Mark RISON | 193 | 1 | 8 |  |  | T | Y | 437 | 1 | 8 |  | J |  |  | 30 | Text giving explicit recipes for the Length field should not be necessary, as there should be text describing the allowed contents of a subelement, and then the Length should just follow the usual rules | Audit the uses of "Length field" to make sure there are no instances where a recipe is given which is the only place where restrictions on elements are stated. Then delete such statements. Examples: 645.21, 649.69, 650.27, 658.60, 729.40 | REJECTED (EDITOR: 2013-07-08 06:31:23Z) - The commenter does not give specific changes that would fully address the comment. In reply to the commenter, the resolution of comments 1429 and 1430 should have addressed this issue. | EDITOR | 201307 approved | Ready for motion | cf CID 1429 |  |  |  | 2013-07-22 16:13 | EDITOR
1435 | Mark RISON | 193 | 1 | 8 |  |  | E | Y | 437 | 1 | 8 |  |  | Mark Rison |  |  | Is it really necessary to say "The Optional Subelements field format contains zero or more subelements, each consisting of a 1-octet Subelement ID field, a 1-octet Length field, and a variable-length Data field, as shown in Figure 8-402. The optional subelements are ordered by nondecreasing subelement ID. The Subelement ID field values for the defined optional subelements are shown in Table 8-xxx. A Yes in the Extensible column of a subelement listed in Table 8-xxx indicates that the Length of the subelement might be extended in future revisions or amendments of this standard. When the Extensible column of an element is equal to Subelements, then the subelement might be extended in future revisions or amendments of this standard by defining additional subelements within the subelement. See 9.24.9." a million times? Won't someone *please* think of the children? | Say it once in some common place |  | EDITOR | Style - commonality | Needs submission |  |  |  |  | 2013-04-05 16:06 | EDITOR
1436 | Mark RISON | 193 | 1 |  |  |  | E | Y | [5 empty] | Mark Rison |  |  | More generally (cf. "The Optional Subelements field" verbal diarrhoea), could endless cut and paste of text which follows the same template be avoided? | Say it once in some common place |  | EDITOR | Style - commonality | Needs submission | EDITOR: 2013-03-09 00:11:01Z - Note to commenter, out of context, this comment is hard to grok. |  |  |  | 2013-04-05 16:06 | EDITOR
1437 | Mark RISON | 193 | 1 |  |  |  | E | Y |  |  |  |  | J |  |  | 23 | It has been suggested that "it" should only be used if it refers to the immediately preceding singular noun, so e.g. "The parameter is present if dot11HighThroughputOptionImplemented is true; otherwise it is not present." is wrong because "it" would be "true" or maybe "dot11HighThroughputOptionImplemented", not "The parameter" | Say it ain't so! | REJECTED (EDITOR: 2013-03-07 20:22:58Z) - It is understood that "it" in this context is the parameter, because "is present" provides a pattern that locates what "it" references. | EDITOR | 201303 approved |  |  | N |  |  | 2013-03-21 18:48 | EDITOR
1438 | Mark RISON | 193 | 1 | 9.19.2.5 | 978 |  | E | Y | 978 |  | 9.19.2.5 |  |  | Mark Rison |  |  | The rules for "successful transmission and transmission failure" for the purposes of EDCA backoff are made harder to follow because terms are not used consistently | In this subclause, always use "MPDU", not "frame", and express the rules in the same way (so e.g. not "the STA concludes that the transmission of the MPDU has failed" and then "The recognition of a valid response frame [...] shall be interpreted as a successful response.") |  | EDITOR | Editorial | Needs submission |  |  |  |  | 2013-04-05 16:06 | EDITOR
1439 | Mark RISON | 193 | 1 | 9.19.2.5 | 978 |  | T | Y | 978 |  | 9.19.2.5 |  | V |  |  | 30 | The rules for EDCA backoff are not clear | Clarify: a) What does "is requested to be transmitted"? By whom? b) What does "The final transmission by the TXOP holder initiated during the TXOP" mean? Is the "initiated" spurious? Is this really the final transmission in the TXOP, or the final transmission in a burst before a response? Is a transmission that of an MPDU or a PPDU or what? c) Why is it only that the transmission of the initial MPDU in the TXOP fails that matters? What if subsequent MPDU transmissions fail? | REVISED (MAC: 2013-07-18 03:52:29Z): At 979.33 replace "A frame with that AC is requested to be transmitted," with "An MA-UNITDATA.request primitive is received that causes a frame with that AC to be queued for transmission such that one of the transmit queues associated with that AC has now become non-emtpy and any other transmit queues associated with that AC are empty," In reply to the commenter’s second point:, "initiated" might be redundant, but it is not incorrect; The purpose of item b) is to ensure a backoff after successful transmission. The phrase "final transmission by the TXOP holder initiated during the TXOP" is unambiguous and correct. In reply to "Is this really the final transmission in the TXOP, or the final transmission in a burst before a response" -- if the transmission implies a response, "success" is not known until the response is received. There is no need to state this specifically here. "Is a transmission that of an MPDU or a PPDU or what?" - it doesn’t matter. All we need to do is understand what "successful transmission" means. 979.01-27 does this. In reply to "c) Why is it only that the transmission of the initial MPDU in the TXOP fails that matters? What if subsequent MPDU transmissions fail?" The STA has a choice of continuing after a PIFS (if enough time is left) or performing a backoff. This behaviour is clarified in the NOTE at 979.44. | EDITOR | 201307 approved | Resolved |  |  |  |  | 2013-07-24 06:31 | EDITOR
1440 | Mark RISON | 193 | 1 |  |  |  | E | Y | [5 empty] | Mark Rison |  |  | We need to distinguish between an MCS for a specific PHY and the general concept of an MCS | Introduce the term "HT MCS" or something, and use that for MCSes which are specific to HT, only using plain "MCS" for the generic concept |  | EDITOR | Style - terminology | Needs submission | EDITOR: 2013-03-09 00:09:20Z - See comment on 1440. |  |  |  | 2013-04-05 16:06 | EDITOR
1441 | Mark RISON | 193 | 1 |  |  |  | E | Y | [5 empty] | Mark Rison |  |  | The MCS, for HT at least, is more than just the modulation and coding, as it includes the number/nature of the spatial streams | Rename MCS to MSCS (modulations, streams and coding scheme) or similar (see 11ac/D5.0) |  | EDITOR | Style - terminology | Needs submission | EDITOR: 2013-03-09 00:08:03Z - I strongly doubt that any meaningful attempt to resolve this can be done on a purely editorial basis. I recommend delaying any action on this comment until .11ac is rolled in. .11ac has made a partial attempt to resolve this, and any change adopted by REVmc should not be antithetical. |  |  |  | 2013-04-05 16:06 | EDITOR
1442 | Mark RISON | 193 | 1 |  |  |  | T | Y | [5 empty] | Mark Rison |  |  | Can a BA receiver send a "spontaneous" BlockAck frame if it didn't get a BlockAckReq it was expecting (on the hypothesis that it's missed the said BlockAckReq or somesuch)? | Clarify (might also need tweaks to Annex G) |  | MAC |  | Needs submission | Presumably, this is not meant to include sending a BlockAck after receiving an A-MPDU with Ack Policy equal to Normal Ack (i.e., implicit Block Ack request), or after an RDG, (or maybe under PSMP?). Assuming this is talking about "simple" Block Ack (11e or 11n), then there does not appear to be text supporting such unsolicited BlockAck frames, although there are mentions that suggest it could happen (e.g. 8.2.5.2.a.4). Thus, it seems this could be considered as a behavior, but is not described currently. This comment, therefore, appears to be in effect a request for a new facility. As such, a submission is needed. |  |  |  | 2013-03-18 17:52 | MAC
1443 | Mark RISON | 193 | 1 | 6.3.42.3.4 | 242 |  | E | Y | 242 |  | 6.3.42.3.4 |  | A |  |  | 23 | UTC does not stand for "Universal Coordinated Time" | Change to "Coordinated Universal Time (UTC)" -- 3.3 has it right | ACCEPTED (EDITOR: 2013-03-08 00:43:22Z) | EDITOR | 201303 approved |  |  | I | EDITOR: 2013-03-15 16:27:09Z |  | 2013-03-21 18:48 | EDITOR
1444 | Mark RISON | 193 | 1 |  |  |  | T | Y |  |  |  |  | J |  |  | 27 | Colons in MAC addresses and suchlike imply bit-reversed notation, which is definitely Not The Done Thing anymore | Change the colons to hyphens in e.g. 10.23.2.5, 10.24.3.2.10, M.10 (note the OO-UU-II:suite_type notation is probably acceptable) | REJECTED (GEN: 2013-06-21) The style using colons has been used by 802.11 for a long while. Its use is unambiguous. | EDITOR | 201307 approved | Resolved |  |  |  |  | 2013-07-24 06:31 | EDITOR
1445 | Mark RISON | 193 | 1 | C |  |  | T | Y | 1970 | 1 | C |  | J |  |  | 27 | If a MIB variable has type MacAddress, how is it represented? It appears to be represented as a big hex number, but then which is the octet which contains the U/L and G/I bits? The least significant one (i.e. the one at the end when the hex number is written out) or the most significant one? | Spell this out somewhere | REJECTED (GEN: 2013-06-21) MacAddress is defined by SNMPv2-TC. See IETF RFC 2579 | EDITOR | 201307 approved | Resolved |  |  |  |  | 2013-07-24 06:31 | EDITOR
1446 | Mark RISON | 193 | 1 |  |  |  | E | Y | [5 empty] | Mark Rison |  |  | Make sure all cross-references (to clauses, subclauses, figures, tables, etc.) are real linked cross-references, not plain text. This is important to ensure they move or alert correctly as other things move or are deleted | I presume there's a way to check this programmatically? |  | EDITOR | Draft mechanics | Needs submission | EDITOR: 2013-03-09 00:58:45Z - There is no way to check this programmatically. There are some tests like looking for patterns that might be subclause numbers that I routinely use, but there's a very high false positive rate, so some true matches go unnoticed. Ultimately it's up to the reviewers/voters to identify things they want changed. |  |  |  | 2013-04-05 16:06 | EDITOR
1447 | Mark RISON | 193 | 1 | 8.4.2.79 | 737 |  | E | Y | 737 |  | 8.4.2.79 |  | V |  |  | 23 | "TFS subelements" should sometimes be "TFS Request subelements" | Change in referenced location and also on p. 1256 (6 times, including singular) | REVISED (EDITOR: 2013-03-16 14:29:33Z) - Change as specified at lines 24 and 28. Note that other references to TFS subelement are correct, and are references to the specific subelement of that name. | EDITOR | 201303 approved | Ready for motion |  | I | EDITOR: 2013-03-16 14:29:33Z |  | 2013-03-21 18:48 | EDITOR
1448 | Mark RISON | 193 | 1 | 8.4.2.80 | 739 |  | T | Y | 739 |  | 8.4.2.80 |  | V |  |  | 27 | Where is the TFS subelement referred to in Table 8-165 described? It's not Figure 8-336 because the Subelement IDs differ | Clarify (should the row just be deleted from the table?) | REVISED (MAC: 2013-07-02 04:02:07Z): Incorporate the text changes in https://mentor.ieee.org/802.11/dcn/13/11-13-0583-03-000m-proposed-lb193mc-tfs-comment-resolutions.doc | EDITOR | 201307 approved | Resolved |  |  |  |  | 2013-07-24 06:31 | EDITOR
1449 | Mark RISON | 193 | 1 | 8 |  |  | E | Y | 437 | 1 | 8 |  | V |  |  | 23 | What are "Identifier"s (if you do a case-sensitive search for "Identifier Subelement")? | Change to "Subelement ID" | REVISED (EDITOR: 2013-03-08 01:00:59Z) - Change all "Identifier" in the context as a table column heading to the left of "Subelement" to "Subelement ID". | EDITOR | 201303 approved |  |  | I | EDITOR: 2013-03-15 22:06:14Z |  | 2013-03-21 18:48 | EDITOR
1450 | Mark RISON | 193 | 1 | 8 |  |  | E | Y | 437 | 1 | 8 |  |  | Mark Rison |  |  | Why does Table 8-184's caption have the explicit "subelement ID values" while the others don't? | Similarly caption Tables 8-154, 8-159, 8-160, 8-164, 8-165 |  | EDITOR | Style - consistency | Needs submission |  |  |  |  | 2013-04-05 16:06 | EDITOR
1451 | Mark RISON | 193 | 1 |  |  |  | E | Y |  |  |  |  | A |  |  | 23 | The case of "Individual/Group" and "Universal/Local" is not consistent | Capitalise at 445 (twice), 446, 707, 2070, 2212 | ACCEPTED (EDITOR: 2013-03-07 20:24:07Z) | EDITOR | 201303 approved |  |  | I | EDITOR: 2013-03-14 21:21:15Z |  | 2013-03-21 18:48 | EDITOR
1452 | Mark RISON | 193 | 1 | 8 |  |  | E | Y | 437 | 1 | 8 |  |  | Mark Rison |  |  | Make sure "The Vendor Specific subelement has the same format as the Vendor Specific element (see 8.4.2.28)." has not been missed out in any section where a VS SE is possible | Even better, put the statement once in a common place, and delete it from all the other places |  | EDITOR | Style - commonality | Needs submission |  |  |  |  | 2013-04-05 16:06 | EDITOR
1453 | Mark RISON | 193 | 1 |  |  |  | E | Y | [5 empty] | Mark Rison |  |  | Make font sizes consistent | E.g. fix "subelement" at 731.38, also "QoS" at 501.44 and 501.47 and "Tx" at 676.6 and micro in Table 17-4 and "is" at 417.49 and 418.5 and "equal" at 690.6 |  | EDITOR | Style - consistency | Needs submission |  |  |  |  | 2013-04-05 16:06 | EDITOR
1454 | Mark RISON | 193 | 1 | 8.4.2.75 | 731 |  | T | Y | 731 |  | 8.4.2.75 |  | V |  |  | 26 | Table 8-159 says the FMS subelement can be as short as 6 octets, but Figure 8-328 says there's 6 octets (not including the subelement header) plus at least one TCLAS element, so that can't be true | Fix (see more general comment about duplicate length information being a recipe for disaster) | REVISED (MAC: 2013-05-06 15:47:13Z): Remove the Length column in Table 8-159. (Note to editor, this resolution is a subset of the resolution to CID 1429). | EDITOR | 201305 approved | Ready for motion |  | N |  |  | 2013-05-22 21:38 | EDITOR
1455 | Mark RISON | 193 | 1 | 8.4.2.76 | 733 |  | T | Y | 733 |  | 8.4.2.76 |  | V |  |  | 26 | Table 8-159 says the FMS Status subelement length is variable, but Figure 8-329 shows no optional/variable elements; ditto TFS Status subelement | Fix (see more general comment about duplicate length information being a recipe for disaster) | REVISED (MAC: 2013-05-06 15:48:42Z): Remove the Length column in Table 8-160. (Note to editor, this resolution is a subset of the resolution to CID 1429). | EDITOR | 201305 approved | Ready for motion | Note the cited location is Table 8-160, not 8-159. | N |  |  | 2013-05-22 21:38 | EDITOR
1456 | Mark RISON | 193 | 1 | 8 |  |  | T | Y | 437 | 1 | 8 |  | V |  |  | 24 | A Diagnostic Report element can, from Figure 8-310, contain up to 252 octets in the Diagnostic Information Subelements field. However, in Table 8-144 variable elements are no more than 251 octets long. Where has the last octet gone? Have any other octets been purloined in other elements? | Detect all the heinous crimes and redress all the wrongs. Or delete the lengths | REVISED (MAC: 2013-03-20 18:19:21Z) Delete the length column from Table 8-144. Note, also covered in resolution to CID 1429. | EDITOR | 201303 approved | Ready for motion | Nothing in or around Figure 8-310 has any obvious claim of a length of 252, so the commentor's specific concern cannot be located. However, it does seem that Table 8-144 tries to repeat the lengths of the subelements, which already has errors (e.g., Credential Type, which has variable length is shown as a static length of 3) and will surely result in more consistency errors in the future. Discuss removing the Length column from Table 8-144. | I | EDITOR: 2013-04-09 11:28:11Z |  | 2013-04-09 11:28 | EDITOR
1457 | Mark RISON | 193 | 1 | 8 |  |  | E | Y | 437 | 1 | 8 |  |  | Mark Rison |  |  | How about a generic statement that subelements have the same format as elements? | Go on, save the Earth |  | EDITOR | Style - commonality | Needs submission |  |  |  |  | 2013-04-05 16:06 | EDITOR
1458 | Mark RISON | 193 | 1 | 8.4.2.29 | 638 |  | T | Y | 638 |  | 8.4.2.29 |  |  | Graham Smith | 11-13/0013 |  | It's not clear how to indicate A-MSDU/A-MPDU aggregation in TSPECs; this can have a significant effect on the medium time required for a particular traffic stream | Create a new IE to signal this information (sadly, the TSPEC IE is not extensible). Consider whether A-MSDU aggregation would be better handled by redefining the Nominal MSDU Size field to be the nominal A-MSDU size if A-MSDUs are used, and if so (a) whether giving information on A-MSDU aggregation could be useful and (b) how the Data Rates in the TSPEC should account for the A-MSDU overheads |  | MAC | MAC - Frame formats | Needs submission |  |  |  |  | 2013-05-17 00:18 | MAC
1459 | Mark RISON | 193 | 1 |  |  |  | E | Y |  |  |  |  | V |  |  | 23 | There are still a few references to "information elements" but the term is never formally introduced | Either completely get rid of the term, or somehow introduce it as being a general term for, um, Elements which contain information | REVISED (EDITOR: 2013-03-07 20:25:50Z) - Replace all "information element" by "element". | EDITOR | 201303 approved |  |  | I | EDITOR: 2013-03-14 21:22:18Z |  | 2013-03-21 18:48 | EDITOR
1460 | Mark RISON | 193 | 1 | 10.2.2.6 | 1102 | 41 | T | Y | 1102.41 | 41 | 10.2.2.6 |  | V |  |  | 27 | "NOTE---An AP that transmits an A-MPDU containing data MPDUs in which the EOSP field is set to 1 and that receives a BlockAck that does not acknowledge all of those MPDUs, cannot transmit any missed data MPDUs within the current service period because the destination STA might now be asleep." -- it certainly *can*; the question is whether it should or should (or shall) not | At the minimum change the "cannot" to some kind of "would be wise not to". At most promote this to a normative statement with a "shall not". As a compromise, perhaps promote this to a normative statement with a "should not" | REVISED (MAC: 2013-07-02 04:15:58Z): At 1102.31 after "Data frame" insert "that is a non-A-MPDU frame". This change resolves the inconsistency between the cited text and the note. At 1102.40 delete "NOTE--" and replace "set" with "equal" At 1102.41 replace "cannot" with "should not". | EDITOR | 201307 approved | Resolved |  |  |  |  | 2013-07-24 06:31 | EDITOR
1461 | Mark RISON | 193 | 1 |  |  |  | E | Y | [5 empty] | Mark Rison |  |  | Make sure that things within frames are elements or fields, that things within elements are fields, that things within fields are subfields, that things within subfields are subsubfields, and so on until the smallest flea | As it says in the comment. One example among many: Power Management subfield |  | EDITOR | Style - consistency | Needs submission |  |  |  |  | 2013-04-05 16:06 | EDITOR
1462 | Mark RISON | 193 | 1 |  |  |  | E | Y | [5 empty] | Mark Rison |  |  | Should a one-bit field be a Foo bit or a Foo (sub)*field? | Be consistent |  | EDITOR | Style - terminology | Needs submission |  |  |  |  | 2013-04-05 16:06 | EDITOR
1463 | Mark RISON | 193 | 1 |  |  |  | E | Y | [5 empty] | Mark Rison |  |  | "An HT STA 2G4 that is a member of an IBSS and that transmits a frame containing an HT Operation element or Secondary Channel Offset element shall set the Secondary Channel Offset field of this element to SCN." -- in the case of the HT Operation element the SCO is actually a subfield (of the HT Operation Information field) | Change to "field or subfield in this element" where appropriate |  | EDITOR | Style - terminology | Needs submission |  |  |  |  | 2013-04-05 16:06 | EDITOR
1464 | Mark RISON | 193 | 1 | 8.5.2.6 | 811 | 61 | E | Y | 811.61 | 61 | 8.5.2.6 |  | A |  |  | 23 | "(in which case the secondary channel offset is set to SCN)" | "(in which case the Secondary Channel Offset field is set to SCN)" | ACCEPTED (EDITOR: 2013-03-08 01:26:30Z) | EDITOR | 201303 approved |  |  | I | EDITOR: 2013-03-16 14:36:27Z |  | 2013-03-21 18:48 | EDITOR
1465 | Mark RISON | 193 | 1 |  |  |  | T | Y |  |  |  |  | V | Adrian Stephens | 11-13/0652r2 | 27 | Has anyone ever used/does anyone still use StrictlyOrdered? | Deprecate StrictlyOrdered | REVISED (GEN: 2013-06-07) Incorporate the text changes shown for CID 1465 in https://mentor.ieee.org/802.11/dcn/13/11-13-0652-02-000m-some-more-lb193-resolutions.doc . This change marks the StrictlyOrdered service class as obsolete and the StrictlyOrdered service class might be removed in a future revision of the standard. | EDITOR | 201307 approved | Resolved |  |  |  |  | 2013-07-24 06:31 | EDITOR
1466 | Mark RISON | 193 | 1 |  |  |  | E | Y | [5 empty] | Mark Rison |  |  | Why is it sometimes Capabilities (Extended Capabilities IE, RM Enabled Capabilities IE, HT Capabilities IE, Capabilities field/subfield, HT Capabilities Info field, HT Extended Capabilities field, TxBF Capabilities field, Timing Capabilities field, RSN Capabilities field) and sometimes Capability (Capability Information FF, Power Capability IE, QoS Capability IE, Nontransmitted BSSID Capability IE, QoS Traffic Capability IE, Capability-List AE, TDLS Capability AE, QoS Traffic Capability Update frame)? | Be consistent |  | EDITOR | Style - consistency | Needs submission |  |  |  |  | 2013-04-05 16:06 | EDITOR
1467 | Mark RISON | 193 | 1 |  |  |  | E | Y |  |  |  |  | V |  |  | 23 | "Field" | "field" (at 534.51, 555.4, 764.12, 807.12, 862.41, 2532.58) | REVISED (EDITOR: 2013-03-14 17:57:38Z) - Change all "Field" where this is the name of a field and syntax does not require upper case to lower case. | EDITOR | 201303 approved |  |  | I | EDITOR: 2013-03-14 17:58:52Z |  | 2013-03-21 18:48 | EDITOR
1468 | Mark RISON | 193 | 1 | 10.16 |  |  | T | Y | 1205 | 35 | 10.16 |  |  | Mark Rison |  |  | OBSS scan all messed up: ref to 10.16.5, not clear whether applies to 2G4 STAs, not clear if the dot11...Factor is a factor or a number of scans or what, ActivityFraction is zero in initial scan before BSS is started, etc. | Fix |  | MAC | MAC - Behaviour | Needs submission | “All messed up” and “fix” are not an adequate description of a problem or a resolution. |  |  |  | 2013-07-02 04:28 | MAC
1469 | Mark RISON | 193 | 1 | 8.5.8.7 | 834 | 33 | E | Y | 834.33 | 33 | 8.5.8.7 |  | V |  |  | 26 | 8.5.8.7 on the ECSA frame says the Channel Switch Count field is described in 8.4.2.52 on the ECSA IE, but 8.4.2.52 talks of "the STA sending the Extended Channel Switch Announcement element" -- no such IE is sent when the STA is sending an ECSA frame (this is different to the case of a CSA frame, which *does* contain a CSA IE) | Someone explain to me why the ECSA frame didn't just contain an ECSA IE first... | REVISED (MAC: 2013-04-23 14:49:44Z): While the initial design could have incorporated the ECSA directly, the design instead incorporated the fields directly, perhaps to eliminate inclusion of the element ID and length fields. No change is proposed by the commenter; and no change is made to the frame format definition, to preserve backwards compatability. To clarify that the Channel Switch Count field is used in the frame as per the element definition also make the changes as marked in 11-13/417r1 for CID 1469. | EDITOR | 201305 approved | Ready for motion | EDITOR: 2013-03-08 01:28:03Z - The commenter doesn't propose any change, so the comment is invalid. However if the group does decide to make any change it will be more than editorial. Transferring to MAC. | I | EDITOR: 2013-06-18 10:56:06Z- The resolution is ambiguous. It shows a change to text that appears in two locations: 555.17 and 673.36. As the reference from the cited location points at 8.4.2.52, I have made the change there. |  | 2013-06-18 10:56 | EDITOR
1470 | Mark RISON | 193 | 1 |  |  |  | E | Y | [5 empty] | Mark Rison |  |  | Is it "Power Management mode" or "power management mode"? | Be consistent |  | EDITOR | Style - caps | Needs submission |  |  |  |  | 2013-04-05 16:06 | EDITOR
1471 | Mark RISON | 193 | 1 |  |  |  | T | Y |  |  |  |  | J |  |  | 27 | For a mesh channel switch, 10.9.8.4.3 mandates a probe [sic] delay. Why not for vanilla BSS switches too? | Extend 6.3.3.2.2, 6.3.4.2.2, 6.3.11.2.2 and 10.2.2.2 to say the ProbeDelay is also used when switching to a different channel | REJECTED (GEN: 2013-06-07) Making this change for non-MBSS would make existing devices non-compliant. The benefit of the additional protection is minimal because channel switches are infrequent affairs. | EDITOR | 201307 approved | Resolved |  |  |  |  | 2013-07-24 06:31 | EDITOR
1472 | Mark RISON | 193 | 1 | 10.2.3 |  |  | T | Y | 1117 | 24 | 10.2.3 |  | J |  |  | 27 | For an infrastructure BSS, 10.2.1.2 mandates a probe [sic] delay when awakening. Why not for an IBSS too? | Add something somewhere in 10.2.3 | REJECTED (MAC: 2013-07-02 04:23:20Z): The existing mechanism in 10.2.1.2 is essentially useless, because no minimum value is specified for Probe Delay. A value of zero is commonly used in existing equipment in order to maximise battery life. There is no value propagating an essentially useless mechanism to an IBSS. | EDITOR | 201307 approved | Resolved |  |  |  |  | 2013-07-24 06:31 | EDITOR
1473 | Mark RISON | 193 | 1 | 10.2.4 |  |  | T | Y | 1120 | 56 | 10.2.4 |  | J |  |  | 27 | For an infrastructure BSS, 10.2.1.2 mandates a probe [sic] delay when awakening. Why not for a mesh BSS too? | Add something somewhere in 10.2.4 | REJECTED (MAC: 2013-07-02 04:24:23Z): The existing mechanism in 10.2.1.2 is essentially useless, because no minimum value is specified for Probe Delay. A value of zero is commonly used in existing equipment in order to maximise battery life. There is no value propagating an essentially useless mechanism to a mesh BSS. | EDITOR | 201307 approved | Resolved |  |  |  |  | 2013-07-24 06:31 | EDITOR
1474 | Mark RISON | 193 | 1 | 10.23.6 | 1114 |  | T | Y | 1114 |  | 10.23.6 |  | J |  |  | 27 | 10.22.6 mandates using the probe [sic] delay when switching channels. This is not necessary if the primary channel isn't actually changing | Add something to 10.23.6 | REJECTED (MAC: 2013-07-02 04:22:26Z): There is little value from optimizing a rare occurrence. | EDITOR | 201307 approved | Resolved |  |  |  |  | 2013-07-24 06:31 | EDITOR
1475 | Mark RISON | 193 | 1 | 10.1.4.3.3 | 1090 |  | E | Y | 1090 |  | 10.1.4.3.3 |  | V |  |  | 30 | "The Address 1 field in the probe request is the broadcast address or the specific MAC address of the STA, and either item b) or item c) below." is missing a verb. But it's oddly structured anyway | Move the a) to the first sentence and make b) and c) be two subreasons | REVISED (EDITOR: 2013-07-18 06:37:53Z) - Revised. Replace “only if:” with “only if the Address 1 field in the probe request is the broadcast address or the specific MAC address of the STA, and either of the following applies:”. Delete item a) and re-letter b) and c) accordingly. | EDITOR | 201307 approved | Ready for motion | EDITOR: 2013-07-08 06:45:59Z - Old resolution: REVISED (EDITOR: 2013-03-08 20:13:17Z) - Unindent b) and c) and remove references. That leaves a single entry list. So promote the whole list one level and merge a) into the proceding sentence. EDITOR: 2013-03-20 18:36:58Z - Rewrite the resoluton so it makes sense. Use " and one of the following:" to establish the alternate choices. |  |  |  | 2013-07-22 16:13 | EDITOR
1476 | Mark RISON | 193 | 1 | 8.4.2.57 | 688 | 16 | E | Y | 688.16 | 16 | 8.4.2.57 |  | A |  |  | 23 | "Operating Class field of the 20/40 MHz BSS Intolerant Channel Report element" is missing an article | Add a "The" | ACCEPTED (EDITOR: 2013-03-08 01:17:09Z) | EDITOR | 201303 approved |  |  | I | EDITOR: 2013-03-16 14:10:02Z |  | 2013-03-21 18:48 | EDITOR
1477 | Mark RISON | 193 | 1 |  |  |  | T | Y |  |  |  |  | J |  |  | 24 | Can you use TDLS without QoS (Control fields)? How does stuff like TDLS Peer U-APSD work in this case (is everything treated as AC_BE)? | Clarify | REJECTED (MAC: 2013-03-20 19:14:55Z) There is no requirement in the Standard for QoS support in order to use TDLS (cf P1227.16). However, TDLS Peer U-APSD mode requires dot11TDLSPeerUAPSDBufferSTAActivated to be true, which is signaled and 'negotiated.' In discussing this MIB attribute, 10.2.2.15.1 says, "Support for the TDLS Peer U-APSD Buffer STA function means that the STA has the capability to buffer Bus destined to the TPU sleep STA, and to deliver them during unscheduled service periods." While this doesn't directly say QoS must be supported, it is clear from the context. Nothing needs to be done. | EDITOR | 201303 approved | Ready for motion | TDLS Peer U-APSD mode requires dot11TDLSPeerUAPSDBufferSTAActivated to be true, which is signaled and 'negotiated.' In discussing this MIB attribute, 10.2.2.15.1 says, "Support for the TDLS Peer U-APSD Buffer STA function means that the STA has the capability to buffer BUs destined to the TPU sleep STA, and to deliver them during unscheduled service periods." While this doesn't directly say QoS must be supported, it is clear from the context. Nothing needs to be done. | N |  |  | 2013-04-09 11:07 | EDITOR
1478 | Mark RISON | 193 | 1 |  |  |  | T | Y | [5 empty] | Mark Rison |  |  | Slurp out all words starting with "dot11" in 802.11-2011 in all Clauses/Annexes other than Annex C. Slurp out all words following "SYNTAX" in Annex C. Compare | If anything is in one list but not the other, address the discrepancy (in some cases there may be good reasons for the discrepancy, and the simple recipe given in the comment will certainly produce false alerts) |  | GEN | Annexes | Needs submission |  |  |  |  | 2013-07-17 16:00 | GEN
1479 | Mark RISON | 193 | 1 |  |  |  | E | Y | [5 empty] | Mark Rison |  |  | Make sure that it's always $foo frame, not just $foo and not $foo MPDU either | As it says in the comment |  | EDITOR | Style - terminology | Needs submission |  |  |  |  | 2013-04-05 16:06 | EDITOR
1480 | Mark RISON | 193 | 1 | 8.4.2.9 | 438 | 50 | T | Y | 438.5 | 50 | 8.4.2.9 |  | J |  |  | 26 | Rules on overlap of subband triplets v. requirements to support wacky regulatory domains | Allow overlap; the requirement should just be that there's no overlap in channel numbers for a given operating width (see 11ac/D5.0 wording for inspiration, if not salvation) | REJECTED (MAC: 2013-04-06 14:25:11Z): The commenter does not indicate specific changes that would satisfy the comment. Note that in 11ac D5.0 P77L8, the restriction to non-overlap is within a Sub-band triplet sequence "are not used within the same Subband Triplet Sequence field". Can have overlapping between two sub-band triplet sequences. | EDITOR | 201305 approved | Ready for motion |  | N |  |  | 2013-05-22 17:42 | EDITOR
1481 | Mark RISON | 193 | 1 | 10.2.2.6 |  |  | T | Y | 1100 | 17 | 10.2.2.6 |  | J |  |  | 30 | The behaviour on receiving a PS-Poll where there's no traffic to deliver in response is not well-defined | Specify that in this case a (QoS) Null shall be sent by the AP | REJECTED (MAC: 2013-07-18 04:34:34Z): The corner cases described is considered rare enough that a specific description of it is not justified. Specifying a QoS Null AP shall be sent by the AP might render existing implementations non-compliant. | EDITOR | 201307 approved | Resolved |  |  |  |  | 2013-07-24 06:31 | EDITOR
1482 | Mark RISON | 193 | 1 | 10.2.2.6 |  |  | T | Y | 1100 | 17 | 10.2.2.6 |  | J |  |  | 30 | Is it OK to signal EOSP part-way through an MSDU/MMPDU in a U-APSD SP? | Specify that EOSP shall not be signalled in non-final fragments | REJECTED (MAC: 2013-07-18 04:33:25Z): In answer to the commenter, it is OK to signal EOSP part way through an MSDU, the AP is required to attempt transmission of at least one BU, but might stop at any point after that, even part way through a BU. | EDITOR | 201307 approved | Resolved |  |  |  |  | 2013-07-24 06:31 | EDITOR
1483 | Mark RISON | 193 | 1 | 10.2 |  |  | T | Y | 1093 | 38 | 10.2 |  |  | Mark Rison |  |  | The new stuff in 10.2.2.2 on staying in Awake when some response is expected only covers ABSSen | Add some similar blurb about staying awake if waiting for something when the device has not indicated to the IBSS (and PBSS/MBSS?) member that the device is in PS mode |  | MAC | MAC - Behaviour | Needs submission |  |  |  |  | 2013-07-24 02:48 | MAC
1484 | Mark RISON | 193 | 1 |  |  |  | E | Y |  |  |  |  | A |  |  | 23 | Sometimes the masculine ordinal indicator (\xba) is used where the degree symbol (\xb0) should be used | Chase all errant male ordinals to show the proper degree of decorum (20.2.3, 20.3.9.3.3, 20.3.9.3.4, 20.3.9.4.3, 20.3.11.11.4 in 802.11-2012) | ACCEPTED (EDITOR: 2013-03-07 19:54:57Z) | EDITOR | 201303 approved |  | EDITOR: 2013-03-14 18:08:13Z - I wonder at how this was discovered, as the visual difference is very subtle. | I | EDITOR: 2013-03-14 18:08:22Z |  | 2013-03-21 18:48 | EDITOR
1485 | Mark RISON | 193 | 1 |  |  |  | E | Y |  |  |  |  | V |  |  | 23 | Sometimes an ASCII apostrophe is used instead of a directional one (\x91 or \x92) | Make sure that all single quotes use \x91 or \x92 | REVISED (EDITOR: 2013-03-12 23:56:02Z) - Change apostrophe (code \x27) to a directional single quote as appropriate (excluding: based numbers, code, the MIB). | EDITOR | 201303 approved |  | EDITOR: 2013-03-12 23:54:58Z - There are 489 apostrophes. The following contexts are correct: quoting a based number, in code, in the MIB. | I | EDITOR: 2013-03-12 23:56:02Z |  | 2013-03-21 18:48 | EDITOR
1486 | Mark RISON | 193 | 1 |  |  |  | E | Y |  |  |  |  | A |  |  | 23 | aPHY-RX-START-Delay does not follow the pattern for all the other aThings | Change to aRxPHYStartDelay throughout | ACCEPTED (EDITOR: 2013-03-07 19:48:23Z) | EDITOR | 201303 approved |  |  | I | EDITOR: 2013-03-14 16:11:38Z |  | 2013-03-21 18:48 | EDITOR
1487 | Mark RISON | 193 | 1 | 6.5.4.2 |  |  | E | Y | 416 | 1 | 6.5.4.2 |  | V |  |  | 23 | There is no such thing as "PHYRXSTART.indicate". Ditto other ".indicate"s | Change to .indication (twice). Also in Figures 16-8 and 16-9 | REVISED (EDITOR: 2013-03-15 21:52:02Z) - Change all ".indicate" to ".indication" | EDITOR | 201303 approved |  |  | I | EDITOR: 2013-03-15 21:53:30Z |  | 2013-03-21 18:48 | EDITOR
1488 | Mark RISON | 193 | 1 | 7.3.5.12.3 |  |  | E | Y | 434 | 23 | 7.3.5.12.3 |  | V |  |  | 23 | PHYRXSTART is missing a hyphen | Add a hard hyphen after the Y. Also at 9.28.2 | REVISED (EDITOR: 2013-03-08 00:58:16Z) - Add hyphens to PHYRXSTART and PHYRXEND globally. | EDITOR | 201303 approved | Ready for motion |  | N | EDITOR: 2013-03-15 22:01:22Z- The editing instructions are a subset of CID 1601. |  | 2013-03-21 18:48 | EDITOR
1489 | Mark RISON | 193 | 1 |  |  |  | E | Y |  |  |  |  | J |  |  | 23 | PHYRXSTART should have a hard hyphen; ditto other primitives | Make the hyphen hard throughout, though secable, not soft | REJECTED (EDITOR: 2013-03-11 15:40:13Z) - All instances of PHY<hyphen> are "hard" in the sense that they are present in the source, not inserted by frame. That they cannot be found/searched-for when a break is made at the hyphen is a limitation of particular pdf viewer. (Note there a few places where hyphens are missing, these are fixed up in response to another comment 1488.) | EDITOR | 201303 approved | Ready for motion | There are ~700 instances of PHY-. That's a lot of work for very little benefit. | N |  |  | 2013-03-21 18:48 | EDITOR
1490 | Mark RISON | 193 | 1 | 10.1.4.3.2 |  |  | E | Y | 1089 | 11 | 10.1.4.3.2 |  | A |  |  | 23 | There is no such thing as "PHYRxStart.indication" | Change to PHY-RXSTART.indication | ACCEPTED (EDITOR: 2013-03-08 20:08:57Z) | EDITOR | 201303 approved |  |  | N | EDITOR: 2013-03-25 16:17:12Z- Edited for CID 1601. |  | 2013-03-25 16:17 | EDITOR
1491 | Mark RISON | 193 | 1 |  |  |  | E | Y | [5 empty] | Mark Rison |  |  | Sometimes "degrees" or "deg" is used instead of the eponymous symbol | Change to the eponymous symbol throughout (instances of "359 degrees", "5 degrees", "87.63602 degrees", "180 degrees", "+90 degrees", "0 degree"), ignoring those in the ASN.1 |  | EDITOR | Style - consistency | Needs submission |  |  |  |  | 2013-04-05 16:06 | EDITOR
1492 | Mark RISON | 193 | 1 |  |  |  | E | Y |  |  |  |  | A |  |  | 23 | Using the 1/2 glyph (\xbd) makes it hard to search for | Change to "1/2" throughout (Figs 20-22 to 20-26 (a total of 6 times)); also look for 1/4 and 3/4 | ACCEPTED (EDITOR: 2013-03-07 19:45:42Z) | EDITOR | 201303 approved |  |  | I | EDITOR: 2013-03-14 21:23:44Z |  | 2013-03-21 18:48 | EDITOR
1493 | Mark RISON | 193 | 1 |  |  |  | E | Y |  |  |  |  | A |  |  | 23 | Space needed before dB and dBm and dBr etc. | Add spaces (Figs 20-18 to 20-20 and D-1, Annex C (search for "0dB", "2dB", "3dB", "5dB", "6dB", "8dB", "9dB")) | ACCEPTED (EDITOR: 2013-03-07 16:45:31Z) | EDITOR | 201303 approved |  |  | I | EDITOR: 2013-03-14 19:17:47Z |  | 2013-03-21 18:48 | EDITOR
1494 | Mark RISON | 193 | 1 | C |  |  | E | Y | 1970 | 1 | C |  | A |  |  | 23 | "The HT Short GI for n MHz indicates..." is flawed in many ways: (a) it's the variable which indicates, not "The HT Short GI" (b) it's part of a run-on sentence and (c) it presciently foresees VHT. Actually (a) and (b) are endemic in dot11RMNeighbor* | Change to "This variable indicates $blah. It is equal to false if ...". Oh, and change "MHZ" to "MHz" | ACCEPTED (EDITOR: 2013-03-08 23:14:59Z) | EDITOR | 201303 approved |  |  | I | EDITOR: 2013-03-26 13:52:47Z- Assuming "n" in the comment relates to the two occurances. |  | 2013-03-26 13:53 | EDITOR
1495 | Mark RISON | 193 | 1 | 20.3.21 | 1798 | 52 | E | Y | 1798.52 | 52 | 20.3.21 |  | V |  |  | 23 | "GI or short GI" | Either "GI" or "long GI or short GI" | REVISED (EDITOR: 2013-03-08 23:08:42Z) Change to "GI". | EDITOR | 201303 approved |  |  | I | EDITOR: 2013-03-26 12:28:20Z |  | 2013-03-26 12:28 | EDITOR
1496 | Mark RISON | 193 | 1 | 20.4.3 |  |  | E | Y | 1808 | 21 | 20.4.3 |  | A |  |  | 23 | "regular GI"? Bleeeeargh! | Change to "long GI" (twice) | ACCEPTED (EDITOR: 2013-03-08 23:09:21Z) | EDITOR | 201303 approved |  |  | I | EDITOR: 2013-03-26 12:28:56Z |  | 2013-03-26 12:29 | EDITOR
1497 | Mark RISON | 193 | 1 | 20.1.1 | 1715 | 38 | E | Y | 1715.38 | 38 | 20.1.1 |  | A |  |  | 23 | "400 ns short guard interval (GI)" -- is there any other kind? | Change to "400 ns (short) guard interval (GI)" | ACCEPTED (EDITOR: 2013-03-08 22:56:46Z) | EDITOR | 201303 approved |  |  | I | EDITOR: 2013-03-26 12:15:50Z |  | 2013-03-26 12:16 | EDITOR
1498 | Mark RISON | 193 | 1 | 20.3.9.4.3 |  |  | E | Y | 1746 | 19 | 20.3.9.4.3 |  | A |  |  | 30 | "SHORT GI" and "FEC CODING" in Fig 20-6 have the wrong case (note they are not the same as the eponymous *XVECTOR parameters) | Change to "Short GI" and "FEC Coding", matching Table 20-11; in Table 20-11 uppercaseify to "FEC Coding" and "Number of Extension Spatial Streams" | ACCEPTED (EDITOR: 2013-07-08 06:30:27Z) | EDITOR | 201307 approved | Ready for motion | EDITOR: 2013-03-26 12:24:13Z - Was approved by motion 23, but needs to be re-approved. Propose accept. | M | EDITOR: 2013-03-26 12:27:03Z- Implemented an "accept". |  | 2013-07-22 16:13 | EDITOR
1499 | Mark RISON | 193 | 1 | 8.4.1.4 |  |  | T | Y | 500 | 22 | 8.4.1.4 |  | J |  |  | 26 | Does the Privacy Capability bit only indicate WEP (where other cipher suites are shown using a RSN IE)? | Clarify | REJECTED (MAC: 2013-05-06 15:26:46Z): The section is behavioral. The AP does thus and so; the non-AP STA does thus and so. If there is a case where the behavior is not specified please rephrase the comment. | EDITOR | 201305 approved | Ready for motion |  | N |  |  | 2013-05-22 17:42 | EDITOR
1500 | Mark RISON | 193 | 1 | 6.3.17.1.2 | 173 | 61 | E | Y | 173.61 | 61 | 6.3.17.1.2 |  | A |  |  | 23 | "The Secondary Channel Offset parameter may be present for HT STAs." -- so? What's so special about the SCO parameter that means it has to be mentioned explicitly? | Delete | ACCEPTED (EDITOR: 2013-03-08 00:36:06Z) | EDITOR | 201303 approved | Ready for motion | EDITOR: 2013-03-08 00:35:59Z - Agree with the comment, but classifying as trivial technical. | I | EDITOR: 2013-03-15 16:25:56Z |  | 2013-03-21 18:48 | EDITOR
1501 | Mark RISON | 193 | 1 |  |  |  | E | Y | [5 empty] | Mark Rison |  |  | The Behavior Limits are only given numerically in Annex D, not Annex E. Also, there's confusion between the BL and the BL set | Change the references to Annex D (at 8.4.1.21, 8.4.2.55.2, 8.4.2.56, 10.9.8.5, 10.16.3.3). Or better, change to the human-friendly textual forms used in Annex E. Also fix the presence/absence of "set" (e.g. 10.9.8.5 title) |  | EDITOR | Editorial | Needs submission |  |  |  |  | 2013-04-05 16:06 | EDITOR
1502 | Mark RISON | 193 | 1 | 3.2 |  |  | E | Y | 25 | 30 | 3.2 |  | V |  |  | 23 | "using FORMAT=HT_MF or HT_GF and CH_BANDWIDTH=HT_CBW20" (and similarly for 40) is not canonical | Reword in the canonical "TXVECTOR parameter FOO_BAR equal to BAR" form | REVISED (EDITOR: 2013-03-11 15:50:15Z) - Change cited text at 25.40 to: "A Clause 20 (High Throughput (HT) PHY specification) transmission with TXVECTOR parameter FORMAT equal to HT_MF or HT_GF and TXVECTOR parameter CH_BANDWIDTH equal to HT_CBW20." Change text at 26.31: to "A Clause 20 (High Throughput (HT) PHY specification) transmission with TXVECTOR parameter FORMAT equal to HT_MF or HT_GF and TXVECTOR parameter CH_BANDWIDTH equal to HT_CBW40." | EDITOR | 201303 approved | Ready for motion | EDITOR: 2013-03-07 20:41:02Z - For discussion. I'm not sure we're consistent enough to claim the existence of a canonical form. | I | EDITOR: 2013-03-14 21:57:37Z |  | 2013-03-21 18:48 | EDITOR
1503 | Mark RISON | 193 | 1 | 9.7.6.6 |  |  | T | Y | 964 | 41 | 9.7.6.6 |  | J |  |  | 27 | Table 9-3 requires that a non-HT duplicate PPDU be control responded to with a 40 MHz or non-HT duplicate PPDU. However, it is not reliably possible to detect that a PPDU was sent as a non-HT duplicate | Add a NOTE to clarify that since the indication of NON_HT_CBW40 in RXVECTOR is not reliable, a non-HT duplicate PPDU might be control responded to using a 20 MHz PPDU | REJECTED (MAC: 2013-07-16 03:22:59Z): The requirements of 9.7.6.6 are on the basis of the RXVECTOR, not on the basis of what was transmitted. There is no need to clarify PHY behaviour at this specific location. | EDITOR | 201307 approved | Resolved |  |  |  |  | 2013-07-24 06:31 | EDITOR
1504 | Mark RISON | 193 | 1 |  |  |  | E | Y |  |  |  |  | A |  |  | 23 | "DTIM Beacon" isn't always followed by "frame" | Add "frame" where missing. Also add "Beacon" in "DTIM frame" in 6.3.2.2.2 | ACCEPTED (EDITOR: 2013-03-07 19:58:44Z) | EDITOR | 201303 approved |  |  | I | EDITOR: 2013-03-14 19:21:10Z |  | 2013-03-21 18:48 | EDITOR
1505 | Mark RISON | 193 | 1 |  |  |  | E | Y | [5 empty] | Mark Rison |  |  | "Frame" should not normally have a leading capital; ditto "Element" | Change to "frame" except where really part of something's name, or at the start of a sentence, etc.; ditto "element" |  | EDITOR | Style - caps | Needs submission |  |  |  |  | 2013-04-05 16:06 | EDITOR
1506 | Mark RISON | 193 | 1 | 6.3.5.3.2 | 128 | 19 | E | Y | 128.19 | 19 | 6.3.5.3.2 |  | A |  |  | 23 | "authenticationType" | "AuthenticationType" | ACCEPTED (EDITOR: 2013-03-08 00:30:07Z) | EDITOR | 201303 approved |  |  | I | EDITOR: 2013-03-15 16:17:33Z |  | 2013-03-21 18:48 | EDITOR
1507 | Mark RISON | 193 | 1 | 6.3 |  |  | E | Y | 112 | 50 | 6.3 |  | J |  |  | 23 | "Content of FT Authentication elements" | "Content of FT Authentication frame" | REJECTED (EDITOR: 2013-03-07 21:05:27Z) - It is described as a set of elements (e.g. at 219.39), so the existing name is appropriate. | EDITOR | 201303 approved |  |  | N |  |  | 2013-03-21 18:48 | EDITOR
1508 | Mark RISON | 193 | 1 |  |  |  | E | Y | [5 empty] | Mark Rison |  |  | "authentication algorithm" | "Authentication Algorithm" where referring to the field in the Authentication Frame (actually "Authentication Algorithm Number", though you'd need to jump through some "value representing" hoops), or "AuthenticationType" when referring to the MLME-AUTHENTICATE primitives' argument |  | EDITOR | Style - caps | Needs submission | EDITOR: 2013-03-12 22:57:49Z - Comment does not indicate a problem. Proposed change doesn't indicate specific changes. |  |  |  | 2013-04-05 16:06 | EDITOR
1509 | Mark RISON | 193 | 1 | 8.4.1.7 | 504 | 43 | E | Y | 504.43 | 43 | 8.4.1.7 |  | A |  |  | 23 | "element in 4-Way Handshake" | "Element in 4-Way Handshake" | ACCEPTED (EDITOR: 2013-03-08 01:09:56Z) | EDITOR | 201303 approved |  |  | I | EDITOR: 2013-03-15 22:21:20Z |  | 2013-03-21 18:48 | EDITOR
1510 | Mark RISON | 193 | 1 | 8.4.2.26 | 630 | 50 | T | Y | 630.5 | 50 | 8.4.2.26 |  |  | Mark Hamilton |  |  | "In Beacon and Probe Response frames transmitted by an AP [...] In Beacon frames transmitted by a non-AP STA: [...] Otherwise: [...]". Don't the first two cases already cover all possibilities, i.e. everything is either an AP or a non-AP STA? | If the second case is only meant to cover non-AP STAs in an infrastructure BSS, say so |  | MAC | MAC - Frame formats | [5 empty] | 2013-03-21 21:51 | MAC
1511 | Mark RISON | 193 | 1 | 10.1.4.3.3 | 1090 | 62 | T | Y | 1090.62 | 62 | 10.1.4.3.3 |  | V |  |  | 30 | "The SSID List element shall not be included in a Probe Request frame in an IBSS." -- but this section is about the Probe Response | Either change to Probe Response, or change to a NOTE | REVISED (MAC: 2013-07-18 04:26:12Z): Remove: "The SSID List element shall not be included in a Probe Request frame in an IBSS." | EDITOR | 201307 approved | Resolved |  |  |  |  | 2013-07-24 06:31 | EDITOR
1512 | Mark RISON | 193 | 1 |  |  |  | T | Y | [5 empty] | Vinko |  |  | The various PHY's aPHY-RX-START-Delay don't make obvious sense, apart for DSSS and HR/DSSS | Clarify where the numbers came from |  | GEN | Discuss | Deferred | GEN: 2013-07-18 13:12:59Z - after discussion, we determined this should be defered and referred back to Vinko -- may need to get Matthew F. and Vinko to check with Adrian about table 18-17 and that it does or does not apply. GEN: 2013-07-18 -Proposed resolution 1: Reject – many numbers are not explained in the spec. Probably old submissions would need to be references which is not common practice. Or Proposed Resolution 2: Reject – the numbers reflect a generally conservative estimate of an upper bound on the time needed for this operation for a typical implementation of the standard as typical was imagined at the time that the value was placed into the standard. An upper bound value is needed in order to allow the slowest-operating implementation to complete specific tasks involving this parameter (namely, the possible resetting of the NAV as specified in 9.3.2.4 Setting and resetting the NAV and backoff as described in 9.20.2.5 EDCA backoff procedure) and for other implementations operating in the same network to delay their own decision regarding these tasks until the slowest implementations have been allowed enough time to complete theirs, so that all STAs that reset their NAV or begin competing for backoff slots do so at the same time and therefore remain in synch. Note also, the editor’s note in Table 18-17 within 18.4.4 OFDM PHY characteristics: Editor’s Note: I challenge the utility of having implementation dependent values in what is intended to be an abstract (i.e., implementation independent) interface. The note should be removed because the values are not only part of an abstract interface but have direct impact on observable MAC behavior as described in the proposed resolution above. GEN: 2013-06-07 - Agree to defer, obtaining input from PHY experts |  |  |  | 2013-07-23 19:31 | GEN
1513 | Mark RISON | 193 | 1 | 6.5.4.2 |  |  | T | Y | 416 | 1 | 6.5.4.2 |  |  | Vinko/Eldad |  |  | What is the "point in time specified by the PHY" in the context of aPHY-RX-START-Delay? | Clarify (might be the start of the PHY header?) |  | GEN | PHY | Deferred | GEN: 2013-07-18 13:26:06Z - the actual point in time is not defined in any of the PHYs and we do not know when that time is…so this may be an implementation detail, but the standard is a bit ambiguous. This may have been made ambiguous with the removal of the PMD. Eldad to help research this issue. GEN: 2013-07-18 - Reject – this parameter is defined on page 417.16, for example: “The delay, in microseconds, from a point in time specified by the PHY to the issuance of the PHY-RXSTART.indication primitive.” where PHY-RXSTART.indication is further defined in the spec (see PHY PLCP receive procedures, receives state machine figures, etc. in different clauses) GEN: 2013-06-07 - . Agree to defer, obtaining input from PHY experts |  |  |  | 2013-07-23 19:33 | GEN
1514 | Mark RISON | 193 | 1 | 9.3.7 | 945 | 27 | E | Y | 945.27 | 27 | 9.3.7 |  | A |  |  | 23 | "Air Propagation Time" | "aAirPropagationTime". Also should be "aRxTxTurnaroundTime" (lowercase xs) | ACCEPTED (EDITOR: 2013-03-08 01:46:25Z) | EDITOR | 201303 approved |  |  | I | EDITOR: 2013-03-16 15:01:57Z |  | 2013-03-21 18:48 | EDITOR
1515 | Mark RISON | 193 | 1 | 9.18.5 | 973 |  | T | Y | 973 |  | 9.18.5 |  | V |  |  | 27 | All PHYs' aAirPropagationTime refer back to 9.18.5 now, but it's not clear what this is, if the coverage class is undefined | Strengthen "The default PHY parameters are based on aAirPropagationTime having a value of 0 ╬╝s," to something like "If no coverage class is known to a STA, the aAirPropagationTime shall default to 0 us." | REVISED (MAC: 2013-07-16 03:25:10Z): Editor: in table 18-17 change text in each of the 3 columns on the top to: "if dot11OperatingClassesRequired is false, XY us, if dot11OperatingClassesRequired is true, XY us plus any coverage-class-dependent aAirPropagationTime (see Table 8-57 (Coverage Class Field Parameters))". Also delete sentence P1684.32 Make similar changes also in tables 16-2 (p1617), 17-4, 18-17, 19-6 (two locations), 20-25 (Three locations) (Note to editor, same resolution as CID 1076). In reply to the commenter, the changes made above remove any dependency on aAirPropagationTime when dot11OperatingClassesRequired is false. | EDITOR | 201307 approved | Resolved |  |  |  |  | 2013-07-24 06:31 | EDITOR
1516 | Mark RISON | 193 | 1 | 9.18.5 | 973 | 24 | T | Y | 973.24 | 24 | 9.18.5 |  | J |  |  | 30 | The text implies that if dot11OperatingClassesRequired or dot11ECSAActivated are not both true, any coverage class in the Country IE is ignored -- is this really the case? | Clarify | REJECTED (MAC: 2013-07-18 03:49:51Z): The text in D1.0 does imply that the Country IE is ignored as claimed. Note, see the resolution to CID 1658 (Make changes as indicated in 11-13/0652r8 under CID 1658), which removes one of the terms in this condition. | EDITOR | 201307 approved | Resolved |  |  |  |  | 2013-07-24 06:31 | EDITOR
1517 | Mark RISON | 193 | 1 |  |  |  | E | Y | [5 empty] | Mark Rison |  |  | The space between a number and its unit should be a non-breakable one | Make them all NBSPs. E.g. at 973.20 |  | EDITOR | Style - spacing | Needs submission | FYI - There are 25,000 hits on the pattern "[0-9] [a-zA-Z]", which very roughly approximates to a number and its units. Any resolution that requires the manual inspection of thousands of potential replacements will need to find a volunteer editor to do the work. |  |  |  | 2013-04-05 16:06 | EDITOR
1518 | Mark RISON | 193 | 1 |  |  |  | E | Y | [5 empty] | Mark Rison |  |  | Should use multiplication glyph for multiplication, not x, and should use minus not hyphen for subtraction or negative numbers | As it says |  | EDITOR | Style - consistency | Needs submission |  |  |  |  | 2013-04-05 16:06 | EDITOR
1519 | Mark RISON | 193 | 1 |  |  |  | E | Y | [5 empty] | Mark Rison |  |  | Some bits of the spec state/imply "HR/DSSS/short" is included in "HR/DSSS", others exclude it | Be consistent |  | EDITOR | Style - terminology | Needs submission |  |  |  |  | 2013-04-05 16:06 | EDITOR
1520 | Mark RISON | 193 | 1 |  | 34 | 44 | E | Y | 34.44 | 44 | 3.2 |  | A |  |  | 23 | "Notice that" seems a bit weird | Change to "Note that" | ACCEPTED (EDITOR: 2013-03-07 20:53:18Z) | EDITOR | 201303 approved |  |  | I | EDITOR: 2013-03-14 22:19:07Z |  | 2013-03-21 18:48 | EDITOR
1521 | Mark RISON | 193 | 1 |  | 34 | 44 | E | Y | 34.44 | 44 | 3.2 |  | V | Dorothy Stanley |  |  | Is all the stuff after the first sentence in the definition of "robust-security-network-association- (RSNA-) capable equipment" really appropriate? | Consider deleting | REVISED (GEN: 2013-07-18 14:41:23Z) At 34.42 Delete the following text, retaining the definition and the first sentence of the definition: “Such a device might use pre-RSNAs because of configuration. Note that RSNA-capable does not imply full compliance with the RSNA Protocol Implementation Conformance Statement (PICS). A legacy device that has been upgraded to support Temporal Key Integrity Protocol (TKIP) might be RSNA-capable, but is not compliant with the PICS if it does not also support Counter mode with Cipher-block chaining Message authentication code Protocol (CCMP).” | GEN | Gen Motion Geneva B | Ready for motion | GEN: 2013-07-18: - Proposed Resolution: Revised At 34.42 Delete the following text, retaining the definition and the first sentence of the definition: “Such a device might use pre-RSNAs because of configuration. Note that RSNA-capable does not imply full compliance with the RSNA Protocol Implementation Conformance Statement (PICS). A legacy device that has been upgraded to support Temporal Key Integrity Protocol (TKIP) might be RSNA-capable, but is not compliant with the PICS if it does not also support Counter mode with Cipher-block chaining Message authentication code Protocol (CCMP).” ---------------------------------------------------- GEN: 2013-05-15 01:15:05Z - consider removing the following text from the cited location: "robust-security-network-association- (RSNA-) capable equipment: A device that contains a station (STA) that is able to create RSNAs. Such a device might use pre-RSNAs because of configuration. Notice that RSNA-capable does not imply full compliance with the RSNA Protocol Implementation Conformance Statement (PICS). A legacy device that has been upgraded to support Temporal Key Integrity Protocol (TKIP) might be RSNA-capable, but is not compliant with the PICS if it does not also support Counter mode with Cipher-block chaining Message authentication code Protocol (CCMP). Robust-security-network-association- (RSNA-) enabled equipment: A station (STA) when it is RSNAcapable and dot11RSNAActivated is true." Could delete the definition, but we would need to provide some definition for RSNA-enabled or RSNA-capable. We would also want to change the word "equipment" on page 1310 L45 to STA. We should probably point to the MIB variable. We have a few enabled-s but lots of capable-s. We also have an RSNA STA as well. We should define these relative to the three parts. From Editor: Deleting definition text is not editorial. Transferring to GEN. |  |  |  | 2013-07-23 20:35 | GEN
1522 | Mark RISON | 193 | 1 |  |  |  | E | Y |  |  |  |  | J |  |  | 23 | How does a "Note that" differ from a "NOTE---"? Is it normative? | If a "Note that" is normative, delete these two words throughout the spec. If a "Note that" is informative, change to a "NOTE---" throughout the spec | REJECTED (EDITOR: 2013-03-07 20:19:28Z) - There is nothing special (in terms of IEEE-SA style) about "Note that". It can be used to introduce normative requirements. The commenter has given no justification for the proposed change. | EDITOR | 201303 approved |  |  | N |  |  | 2013-03-21 18:48 | EDITOR
1523 | Mark RISON | 193 | 1 |  |  |  | E | Y |  |  |  |  | J |  |  | 23 | "The original standard was published in 1999" but there was an 802.11-1997 | Change to 1997 | REJECTED (EDITOR: 2013-03-14 16:51:17Z) - The comment does not adequately locate the issue or the change. | EDITOR | 201303 approved |  |  | N |  |  | 2013-03-21 18:48 | EDITOR
1524 | Mark RISON | 193 | 1 | 3.2 | 28 |  | E | Y | 28 |  | 3.2 |  | J |  |  | 27 | The ERP-CCK, ERP-DSSS, ERP-DSSS/CCK definitions are imprecise | Change to specific subclause refs | REJECTED (GEN: 2013-06-21) The definitions are correct as stated. | EDITOR | 201307 approved | Resolved | There's no distinct subclauses to reference. If we need to clarify, it will need to be with respect to the TXVECTOR parameters. Transferring to GEN. | N |  |  | 2013-07-24 06:31 | EDITOR
1525 | Mark RISON | 193 | 1 | 8.4.1.4 | 500 | 29 | T | Y | 500.29 | 29 | 8.4.1.4 |  |  | Mark Hamilton |  |  | "No subfield is supplied for ERP as a STA supports ERP operation if it includes all of the Clause 19 mandatory rates in its supported rate set." seems wrong on several counts: surely a single 11g rate is enough to indicate this, but also it's only true in the 2G4 band | Fix (flaps hands around ineffectually) |  | MAC | MAC - Frame formats | [5 empty] | 2013-03-21 21:39 | MAC
1526 | Mark RISON | 193 | 1 |  |  |  | T | Y | [5 empty] | Mark Rison |  |  | What does "supported rate set" mean? Basic rate set? Operational rate set? | Clarify (probably operational rate set) |  | MAC |  | Needs submission | MAC: 2013-03-18 13:11:42Z - In contexts like the frame formats, it is correct, and references two different information element types (Supported Rates and Extended Supported Rates). The MLME interface talks about basic rate set and operational rate set. 8.4.3.3 and 8.4.3.12 discuss the mapping between the two concepts (with some additional information in 10.1.4.6 and 10.1.7). 9.7 uses the term "supported rate set" rather loosely, and should probably be clarified to be something like "the rates supported by a/the STA" which is a reasonable English phrasology equivalent for all this, and is used in clauses 6 and 8. (See 1136.54 for a good example, and 1135.47 for a bad example.) Nothing to do, except the clean up in 9.7. This can be done now, without logical conflict with later 9.7 clean-up work. |  |  |  | 2013-03-20 19:26 | MAC
1527 | Mark RISON | 193 | 1 | C |  |  | E | Y | 1970 | 1 | C |  | A |  |  | 23 | "dot11Address" is too generic | Change to dot11GroupAddress | ACCEPTED (EDITOR: 2013-03-08 23:21:51Z) | EDITOR | 201303 approved |  |  | I | EDITOR: 2013-03-26 13:50:27Z |  | 2013-03-26 13:50 | EDITOR
1528 | Mark RISON | 193 | 1 | 20.2.4 | 1725 | 33 | E | Y | 1725.33 | 33 | 20.2.4 |  | A |  |  | 23 | "NON_HT PPDU" | "non-HT PPDU" | ACCEPTED (EDITOR: 2013-03-08 22:57:26Z) | EDITOR | 201303 approved |  |  | I | EDITOR: 2013-03-26 12:16:26Z |  | 2013-03-26 12:16 | EDITOR
1529 | Mark RISON | 193 | 1 |  |  |  | T | Y | [5 empty] | Mark Rison |  |  | Sometimes the spec refers to Association Request/Response but fails to cover Reassociation Request/Response | Add "(Re)" where appropriate |  | GEN | Assigned to Mark Rison | Needs submission |  |  |  |  | 2013-07-17 15:59 | GEN
1530 | Mark RISON | 193 | 1 | 6.3.8 |  |  | E | Y | 143 | 58 | 6.3.8 |  | V |  |  | 23 | The stuff on MLME-REASSOCIATE should refer to reassociation, not association | Change association to reassociation (case-insensitively) | REVISED (EDITOR: 2013-03-08 00:33:21Z) - Make changes throughout 6.3.8 as specified, except in the introductory "change of association" and where it refers to the current AP. | EDITOR | 201303 approved |  |  | I | EDITOR: 2013-03-15 16:19:43Z |  | 2013-03-21 18:48 | EDITOR
1531 | Mark RISON | 193 | 1 |  |  |  | E | Y |  |  |  |  | V |  |  | 23 | Are bits to be referred to as b<n> or as B<n> or as <n>? | Be consistent | REVISED (EDITOR: 2013-03-11 15:27:32Z) - Change all " b<number>" to " B<number>" except where this forms part of a hex number. | EDITOR | 201303 approved | Ready for motion | EDITOR: 2013-03-11 15:14:55Z - There are roughly 300 b<n> used in the context of a bit label, and roughly 600 B<n>. The labeling is unambiguous, so the question is whether consistency is a sufficient reason to touch the draft in ~300 locations. | I | EDITOR: 2013-03-14 16:31:38Z- Changes made without flags (because that upsets formatting too much). |  | 2013-03-21 18:48 | EDITOR
1532 | Mark RISON | 193 | 1 | C | 2047 | 5 | E | Y | 2047.05 | 5 | C |  | A |  |  | 23 | "microsecondss" | "microseconds" | ACCEPTED (EDITOR: 2013-03-08 23:24:18Z) | EDITOR | 201303 approved |  |  | I | EDITOR: 2013-03-26 14:16:35Z |  | 2013-03-26 14:17 | EDITOR
1533 | Mark RISON | 193 | 1 |  |  |  | E | Y |  |  |  |  | V |  |  | 23 | "high-throughput" or "high throughput"? | Be consistent | REVISED (EDITOR: 2013-03-07 15:18:33Z) - replace "high-throughput" with "high throughput" (case insensitive, case conserved), except where it follows "non-". Replace "high-throughput-<word>" with "high throughput <word>" | EDITOR | 201303 approved |  |  | I | EDITOR: 2013-03-07 15:18:38Z |  | 2013-03-21 18:48 | EDITOR
1534 | Mark RISON | 193 | 1 | 10.16.2 | 1206 | 15 | T | Y | 1206.15 | 15 | 10.16.2 |  | J |  |  | 27 | "An HT STA shall not transmit a 20 MHz PPDU containing one or more data MPDUs using the secondary channel of a 20/40 MHz BSSs." -- so it may transmit a 20 MHz PPDU only containing control or managament MPDUs, or an NDP? | Delete the "containing one or more data MPDUs" | REJECTED (MAC: 2013-07-02 04:28:10Z): The current behaviour allows the transmission of control frames, which might be used to improve protection in the secondary channel. The proposed change would prevent this. | EDITOR | 201307 approved | Resolved |  |  |  |  | 2013-07-24 06:31 | EDITOR
1535 | Mark RISON | 193 | 1 | 16.4.6.6 | 1627 | 3 | E | Y | 1627.03 | 3 | 16.4.6.6 |  | A |  |  | 23 | ">= - 0 dBm" | Delete the minus. Also at 1658.3 and 1692.28 | ACCEPTED (EDITOR: 2013-03-08 21:40:10Z) | EDITOR | 201303 approved |  |  | I | EDITOR: 2013-03-26 11:55:40Z |  | 2013-03-26 11:56 | EDITOR
1536 | Mark RISON | 193 | 1 |  |  |  | E | Y |  |  |  |  | J |  |  | 23 | Use proper glyph for >= and <= | Fix at 934.24, 934.49, 1315.9, 1354.32 | REJECTED (EDITOR: 2013-03-07 14:40:42Z) - It is not possible to use the unicode glyph for these characters in figures. This is a limitation of the use of WMF for the figure format linked by frame. An alternative is to use a special font for this character, but this makes the text less searchable, and the .txt less accessible. | EDITOR | 201303 approved |  |  | N |  |  | 2013-03-21 18:48 | EDITOR
1537 | Mark RISON | 193 | 1 |  | 1627 |  | T | Y | 1627 |  | 16.4.6.6 |  | V | Vinko |  | 27 | "RCPI = Floor{(Power in dBm + 110) ├ù 2} for 0 dBm > Power > - 110 dBm" -- this does not effect "rounded to the nearest 0.5 dB" (e.g. this maps -109.1 to 1 but -109.0 to 2). Ditto pp. 1658, 1692, 1796 | Change the Floor to a Round, or add 0.5, or change to say something like "rounded up to the next 0.5 dB". Also fix case of "dbm" at 1658.1 | REVISED (GEN: 2013-05-16 00:58:31Z) - GEN: 2013-05-16 00:55:26Z change 1658.1 from "for 0 dbm" to " for 0 dBm.." in the equation. On P1657.52, 1626.53, 1692.14, and 1796.19 change "with indicated values rounded to the nearest 0.5 dB as follows:" to "with indicated values in steps of 0.5 dB as follows:" | EDITOR | 201305 approved | Resolved | GEN: 2013-05-16 00:54:29Z remove the "round" and allow the equation is what it is. | I | EDITOR: 2013-05-28 15:33:44Z |  | 2013-05-28 15:34 | EDITOR
1538 | Mark RISON | 193 | 1 |  |  |  | E | Y | [5 empty] | Mark Rison |  |  | The RCPI is defined identically in all the PHYs | Put it all in one common place |  | EDITOR | Style - commonality | Needs submission |  |  |  |  | 2013-04-05 16:06 | EDITOR
1539 | Mark RISON | 193 | 1 | C |  |  | T | Y | 1970 | 1 | C |  | V |  |  | 27 | 2E32 is being used to express 2**32. However, 2E32 is actually 2*10**32 | Change the 2E32s to 2**32s | REVISED (GEN: 2013-06-21) Globally change 2E32 to 2**32 | EDITOR | 201307 approved | Resolved |  |  |  |  | 2013-07-24 06:31 | EDITOR
1540 | Mark RISON | 193 | 1 |  |  |  | E | Y | [5 empty] | Mark Rison |  |  | E.g. "-1-RSSI Max" on p. 253 is confusing | Change all "<n>-<m>"s to "<n> to <m>"s |  | EDITOR | Style - terminology | Needs submission |  |  |  |  | 2013-04-05 16:06 | EDITOR
1541 | Mark RISON | 193 | 1 | 9.19.3.3 | 987 | 62 | E | Y | 987.62 | 62 | 9.19.3.3 |  | A |  |  | 23 | Missing closing parenthesis in footnote 33 | Add an extra ) | ACCEPTED (EDITOR: 2013-03-08 19:40:50Z) | EDITOR | 201303 approved |  |  | I | EDITOR: 2013-03-16 17:26:24Z |  | 2013-03-21 18:48 | EDITOR
1542 | Mark RISON | 193 | 1 | 17.2.3.6 | 1632 | 48 | E | Y | 1632.48 | 48 | 17.2.3.6 |  | A |  |  | 23 | "psuedocode" | "pseudocode" | ACCEPTED (EDITOR: 2013-03-08 21:40:17Z) | EDITOR | 201303 approved |  |  | I | EDITOR: 2013-03-26 11:56:34Z |  | 2013-03-26 11:57 | EDITOR
1543 | Mark RISON | 193 | 1 | C |  |  | E | Y | 1970 | 1 | C |  |  | Mark Rison |  |  | There's already a UNITS field, so the DESCRIPTION field should not give the units | Remove the "in <unit>s"s from the DESCRIPTIONs, putting them in a UNITS specifier if not already there. Example is "the offset in microseconds" in dot11TIMBroadcastOffset |  | EDITOR | MIB | Needs submission |  |  |  |  | 2013-04-05 16:06 | EDITOR
1544 | Mark RISON | 193 | 1 | C |  |  | E | Y | 1970 | 1 | C |  |  | Mark Rison |  |  | There's already a SYNTAX field, so the DESCRIPTION field should not give the type | Remove the "contains a <type>"s and similar. Example is "The field contains a signed integer." in dot11TIMBroadcastOffset |  | EDITOR | MIB | Needs submission |  |  |  |  | 2013-04-05 16:06 | EDITOR
1545 | Mark RISON | 193 | 1 | C | 2234 | 17 | E | Y | 2234.1699 | 17 | C |  | A |  |  | 23 | "Round-to-Integer ((2E32-2)[average interference burst length (microsecond)]/[average interference interval (microsecond)])" is missing a multiplication symbol | Add a * before the [ | ACCEPTED (EDITOR: 2013-03-08 23:24:43Z) | EDITOR | 201303 approved |  |  | I | EDITOR: 2013-03-26 13:56:34Z |  | 2013-03-26 13:57 | EDITOR
1546 | Mark RISON | 193 | 1 |  |  |  | T | Y |  |  |  |  | J | Vinko/Eldad |  | 30 | Implicit multiplication symbols are a bad idea if in other similar places explicit symbols are used | Add a multiplication symbol (?) at 1675.40 and 1766.19 | REJECTED (GEN: 2013-07-17 15:51:25Z) At this point operations are not ambiguous. If some new operations became ambiguous in the future we can worry about it then | EDITOR | 201307 approved | Resolved | Reject – At this point operations are not ambiguous. If some new operations became ambiguous in the future we can worry about it then |  |  |  | 2013-07-24 06:31 | EDITOR
1547 | Mark RISON | 193 | 1 |  |  |  | E | Y |  |  |  |  | J |  |  | 23 | In general the preferred form seems to be "b/s" but there are a few "bit/s" (and one "Bit/s") | Be consistent | REJECTED (EDITOR: 2013-03-14 19:14:03Z) - The comment does not indicate a specific issue to resolve or a specific change to make. | EDITOR | 201303 approved |  | EDITOR: 2013-03-14 19:14:17Z - Could not find any bits/s. | N |  |  | 2013-03-21 18:48 | EDITOR
1548 | Mark RISON | 193 | 1 | 8.4.2.55.4 | 678 | 9 | E | Y | 678.09 | 9 | 8.4.2.55.4 |  |  | Mark Hamilton |  |  | "in units of 1 Mb/s, where 1 represents 1 Mb/s, and incrementing by 1 Mb/s steps to the value 1023, which represents 1023 Mb/s." sounds like a Monty Python sketch | Change to just "in units of 1 Mb/s." Also at 2162.33 |  | MAC |  |  | EDITOR: 2013-03-08 01:16:34Z - Requires the editor to understand Monty Python. Transferring to MAC. |  |  |  | 2013-03-21 21:55 | MAC
1549 | Mark RISON | 193 | 1 | 8.5.14.19 | 885 | 58 | T | Y | 885.58 | 58 | 8.5.14.19 |  | V |  |  | 26 | "The value of the Length field is 16 or 43." is wrong | Change to "16 to 43", making sure the bounds are correct, if we haven't just deleted all this Length diarrhoea | REVISED (MAC: 2013-04-23 14:51:00Z): Since CID 1429 deletes length fields in subelement definitions, change “The value of the Length field is 16 or 43” to “The Length field is defined in 8.4.3.” | EDITOR | 201305 approved | Ready for motion |  | N | Implemented for CID 1429 |  | 2013-05-23 15:25 | EDITOR
1550 | Mark RISON | 193 | 1 | 11.6.1.4 | 1388 | 3 | T | Y | 1388.03 | 3 | 11.6.1.4 |  | V |  |  | 26 | I have it on good authority (Jouni; see mailing list messages on 2012-12-28) that the "256 +" is spurious | Delete the "256 +"; also check the other two instances of this | REVISED (MAC: 2013-05-06 15:31:47Z): Delete the "256 +" at the cited location. Figures 11-24 and 11-26 use the additional 256 bits in the other cases | EDITOR | 201305 approved | Ready for motion |  | I | EDITOR: 2013-05-23 23:19:19Z |  | 2013-05-23 23:19 | EDITOR
1551 | Mark RISON | 193 | 1 |  |  |  | E | Y | [5 empty] | Mark Rison |  |  | When should there be an "IEEE" in front of "802.11", "802.1X" etc.? | Define the rule, and apply it consistently |  | EDITOR | Style - consistency | Needs submission |  |  |  |  | 2013-04-05 16:06 | EDITOR
1552 | Mark RISON | 193 | 1 |  |  |  | E | Y |  |  |  |  | V |  |  | 26 | What is EAPOL() on pp. 1436, 1441, 1442, 1490, 1495? | Replace with EAPOL-Key() | REVISED (MAC: 2013-05-06 15:36:32Z): Make changes as shown in 11-13/432r0 as changes to figures in clauses 11 and 12. | EDITOR | 201305 approved | Ready for motion | MAC: 2013-03-17 18:51:01Z - Yes, this appears to mean EAPOL-Key frame. While changing it, it would be good to add something describing the parameter list shown for the operation, also. Presumably that maps to the fields shown in 11.6.2, although the mapping to those fields is enigmatic. That should be clarified. And, the uses in the 11.6 Figures are not consisent in their parameter sets, adding to the confusion. | I | EDITOR: 2013-05-22 17:19:59Z |  | 2013-05-22 17:20 | EDITOR
1553 | Mark RISON | 193 | 1 |  |  |  | E | Y |  |  |  |  | V |  |  | 23 | Do not break "A-MPDU"/"A-MSDU" at the hyphen | As it says | REVISED (EDITOR: 2013-03-07 16:37:14Z) - Review all "A-MPDU" and "A-MSDU" in body text (e.g., excluding tables, headings) and insert non-breaking hyphens where needed. | EDITOR | 201303 approved |  | EDITOR: 2013-03-07 16:36:19Z - There are 1233 "A-*" in D1, and 8 are broken. | I | EDITOR: 2013-03-07 16:36:24Z Note that changes are not flagged with a tag! This is deliberate. |  | 2013-03-21 18:48 | EDITOR
1554 | Mark RISON | 193 | 1 |  |  |  | E | Y |  |  |  |  | J |  |  | 23 | Non-hyphenation hyphens need to be harder so that they do not disappear when doing Adobe Reader searches | As it says | REJECTED (EDITOR: 2013-03-07 16:41:05Z) - A hyphen in the pdf is a hyphen and has no "hardness" attribute. What any particular .pdf reader does with this is entirely up to it. | EDITOR | 201303 approved |  | EDITOR: 2013-03-07 16:41:11Z - I have no idea of how to achieve this. A hyphen in the pdf is a hyphen and has no "hardness" attribute. What Adobe Reader does with this is entirely up to it. | N |  |  | 2013-03-21 18:48 | EDITOR
1555 | Mark RISON | 193 | 1 |  |  |  | T | Y |  |  |  |  | J |  |  | 24 | Can A-MPDUs be used to transmit the MSDUs sent in response to a U-APSD trigger | Clarify | REJECTED (MAC: 2013-03-20 17:48:37Z) There is no prohibition against this behavior, no change is required. | EDITOR | 201303 approved | Ready for motion | MAC: 2013-03-17 18:11:52Z - Reject. Sure. Why not? No hint can be found that such behavior would not be allowed. Nothing to do. | N |  |  | 2013-04-09 11:07 | EDITOR
1556 | Mark RISON | 193 | 1 |  |  |  | T | Y |  |  |  |  | J |  |  | 24 | What are the rules for the EOSP bit in A-MPDUs? | Clarify | REJECTED (MAC: 2013-03-20 17:50:58Z) Per 9.12.1: "When an A-MPDU contains multiple QoS Control fields, bits 4 and 8–15 of these QoS Control fields shall be identical." EOSP is bit 4. So, all MPDUs of an A-MPDU have the same EOSP setting. Per a note in 10.2.2.6.j: "NOTE—An AP that transmits an A-MPDU containing Data MPDUs in which the EOSP field is set to 1 and that receives a BlockAck frame that does not acknowledge all of those MPDUs cannot transmit any missed Data MPDUs within the current service period because the destination STA might now be asleep." This acknowledges that the result of the rule in 9.12.1 is that a non-AP STA may get only some of the MPDUs within an A-MPDU, but it will (might?) go to sleep, nonetheless. This is clear, and nothing further is needed. | EDITOR | 201303 approved | Ready for motion | MAC: 2013-03-17 18:09:46Z - Reject. Per 9.12.1: "When an A-MPDU contains multiple QoS Control fields, bits 4 and 8–15 of these QoS Control fields shall be identical." EOSP is bit 4, of course. So, all MPDUs of an A-MPDU have the same EOSP setting. Per a note in 10.2.2.6.j: "NOTE—An AP that transmits an A-MPDU containing Data MPDUs in which the EOSP field is set to 1 and that receives a BlockAck frame that does not acknowledge all of those MPDUs cannot transmit any missed Data MPDUs within the current service period because the destination STA might now be asleep." This acknowledges that the result of the rule in 9.12.1 is that a non-AP STA may get only some of the MPDUs within an A-MPDU, but it will (might?) go to sleep, nonetheless. This seems clear, and nothing further is needed. | N |  |  | 2013-04-09 11:07 | EDITOR
1557 | Mark RISON | 193 | 1 |  |  |  | E | Y | [5 empty] | Mark Rison |  |  | Get rid of "through" as in "$number through $another_number", including things like subsection ranges | Change to "to" |  | EDITOR | Style - terminology | Needs submission |  |  |  |  | 2013-04-05 16:06 | EDITOR
1558 | Mark RISON | 193 | 1 |  |  |  | T | Y |  |  |  |  | J |  |  | 27 | Introduce the term PPDU Transmission Options | As it says | REJECTED (GEN: 2013-06-21) The commenter has not identified a specific issue to address or a specific change to make | EDITOR | 201307 approved | Resolved |  |  |  |  | 2013-07-24 06:31 | EDITOR
1559 | Mark RISON | 193 | 1 |  |  |  | E | Y |  |  |  |  | A |  |  | 23 | There should be a dot at the end of "e.g." and "i.e." | Make sure this is the case | ACCEPTED (EDITOR: 2013-03-07 19:44:27Z) | EDITOR | 201303 approved |  |  | I | EDITOR: 2013-03-14 19:11:24Z |  | 2013-03-21 18:48 | EDITOR
1560 | Mark RISON | 193 | 1 |  |  |  | E | Y | [5 empty] | Mark Rison |  |  | Introduce the term ABSS or APBSS, and check where "BSS" actually refers to one of these | As it says |  | EDITOR | Style - terminology | Needs submission |  |  |  |  | 2013-04-05 16:06 | EDITOR
1561 | Mark RISON | 193 | 1 |  |  |  | T | Y |  |  |  |  | J | Dan Harkins |  |  | The "PTKSA/GTKSA/STKSA replay counters" stuff is rather opaque, and doesn't seem to operate the way, um, similar mechanisms work | If it means that the transmitter has to stop using new priorities when it's ever transmitted at least one frame at different priorities at the maximum number of replay counters per SA, then say so more clearly | REJECTED (GEN: 2013-07-18 13:01:40Z) The commenter does not indicate a specific problem to resolve or a specific change to make. Note to commenter: A transmitter is required to stop using a PTKSA/GTKSA/STKSA prior to counter wrapping." | GEN | Gen Motion Geneva B | Ready for motion | GEN: 2013-07-18 - Rejected. The commenter does not indicate a specific problem to resolve or a specific change to make. Note to commenter: A transmitter is required to stop using a PTKSA/GTKSA/STKSA prior to counter wrapping." |  |  |  | 2013-07-18 13:04 | GEN
1562 | Mark RISON | 193 | 1 |  |  |  | E | Y | [5 empty] | Mark Rison |  |  | When do we say IEEE when referring to 802.1X and 802.11 and when not? | Be consistent |  | EDITOR | Style - consistency | Needs submission |  |  |  |  | 2013-04-05 16:06 | EDITOR
1563 | Mark RISON | 193 | 1 | 6.3.2.2.2 | 113 | 32 | T | Y | 113.32 | 32 | 6.3.2.2.2 |  | A |  |  | 27 | What is the point of WakeUp in MLME-POWERMGT.request? It's not referred to in clause 10 (all the references are to the Wakeup Schedule, which is something different) | Delete this parameter | ACCEPTED (GEN: 2013-06-07) | EDITOR | 201307 approved | Resolved |  |  |  |  | 2013-07-24 06:31 | EDITOR
1564 | Mark RISON | 193 | 1 |  |  |  | E | Y | 1732 |  |  |  | A |  |  | 23 | "space time" should have a hyphen | Add a hyphen e.g. at 1732 (x2) | ACCEPTED (EDITOR: 2013-03-07 16:44:22Z) | EDITOR | 201303 approved |  |  | I | EDITOR: 2013-03-14 17:50:42Z |  | 2013-03-21 18:48 | EDITOR
1565 | Mark RISON | 193 | 1 |  |  |  | E | Y |  |  |  |  | V |  |  | 23 | "beacon" etc. should be "Beacon" etc. | Except maybe if used in some kind of vague generic sense? | REVISED (EDITOR: 2013-03-11 15:13:19Z) - Change all "beacon frame" to "Beacon frame". | EDITOR | 201303 approved | Ready for motion | EDITOR: 2013-03-11 15:12:49Z - The current intended use is "Beacon frame" (formal) or "a beacon" (informal). There are 5 instances of "beacon frame". This is an error and easy to fix. The proposed resolution does that. | I | EDITOR: 2013-03-14 19:03:26Z |  | 2013-03-21 18:48 | EDITOR
1566 | Mark RISON | 193 | 1 | 9.21.7.7 | 1019 | 28 | T | Y | 1019.28 | 28 | 9.21.7.7 |  | V |  |  | 30 | "The purpose of this BlockAckReq frame is to shift" -- could be PBAC | Add mention of PBAC | REVISED (MAC: 2013-07-18 03:59:04Z): At 1019.24 change "robust management ADDBA" to "robust ADDBA". At 1919.28 change "this BlockAckReq frame" to "this BlockAckReq or robust ADDBA frame". | EDITOR | 201307 approved | Resolved |  |  |  |  | 2013-07-24 06:31 | EDITOR
1567 | Mark RISON | 193 | 1 | 6.3 |  |  | E | Y | 112 | 50 | 6.3 |  | A |  |  | 23 | "is present in corresponding Association Request frame" -- missing article | Add "the" (8 times) | ACCEPTED (EDITOR: 2013-03-07 21:03:46Z) | EDITOR | 201303 approved |  |  | I | EDITOR: 2013-03-15 16:04:23Z |  | 2013-03-21 18:48 | EDITOR
1568 | Mark RISON | 193 | 1 | 8.2.4.4.1 | 446 | 37 | E | Y | 446.37 | 37 | 8.2.4.4.1 |  | V |  |  | 30 | "The sequence Control field is not present in control frames" should be "Sequence" | Change to "Sequence". Also check the "sequence controls" at 203, 437, 471, 670, 1009 | REVISED (EDITOR: 2013-07-18 06:35:58Z) - Revised. Change “sequence” to “Sequence” at 446.37, At 203.38 and 670.58 change “Block Ack starting sequence control” to “Block Ack Starting Sequence Control field”. At 471.61 and 63 replace “(Block Ack Starting Sequence Control + n)” with “(value of the Block Ack Starting Sequence Control field + n)”. At 1009.60 change “sequence control” to “sequence control value”. | EDITOR | 201307 approved | Ready for motion |  | M | EDITOR: 2013-07-23 10:43:52Z- Some license used to clean up 8.3.1.9.2: introduced SSC variable and inline "where" definition. Also, Block Ack Starting Sequence Control is a subfield, not a field, when it's in a BlockAck - so changed "field" to "subfield" throughout in this context. |  | 2013-07-23 10:44 | EDITOR
1569 | Mark RISON | 193 | 1 | 8.2.4.7.3 | 457 | 22 | E | Y | 457.22 | 22 | 8.2.4.7.3 |  | V |  |  | 23 | "The Mesh Control field is present in the unfragmented Mesh Data frame, in the first fragment of the Mesh Data frame" -- you can't fragment a frame! | Probably needs something like "Mesh Data MPDU containing an unfragmented MSDU or the first fragment of a fragmented MSDU" | REVISED (EDITOR: 2013-03-08 01:07:01Z) - Reword: "The Mesh Control field is present in a Mesh Data frame containing an unfragmented MSDU or the first fragment of a fragmented MSDU, and is present in a Multihop Action frame transmitted by a mesh STA." | EDITOR | 201303 approved | Ready for motion |  | I | EDITOR: 2013-03-15 22:10:13Z |  | 2013-03-21 18:48 | EDITOR
1570 | Mark RISON | 193 | 1 |  |  |  | E | Y | [5 empty] | Mark Rison |  |  | "An MDE is present" v "The MDE is present" | Be consistent |  | EDITOR | Style - consistency | Needs submission |  |  |  |  | 2013-04-05 16:06 | EDITOR
1571 | Mark RISON | 193 | 1 |  |  |  | E | Y | [5 empty] | Mark Rison |  |  | Do we really have to say "Multiple Vendor Specific subelements are optionally present in the list of optional subelements." a million times? | Say it once at most |  | EDITOR | Style - commonality | Needs submission |  |  |  |  | 2013-04-05 16:06 | EDITOR
1572 | Mark RISON | 193 | 1 |  |  |  | E | Y | [5 empty] | Mark Rison |  |  | Remove Length "(n)" numbers in figures | As it says |  | EDITOR | Style - consistency | Needs submission |  |  |  |  | 2013-04-05 16:06 | EDITOR
1573 | Mark RISON | 193 | 1 |  |  |  | E | Y |  |  |  |  | J |  |  | 23 | Why does "MDE" get its own acronym? | Stick to "Mobility Domain element" | REJECTED (EDITOR: 2013-03-07 16:46:55Z) - There are 170 uses of this abbreviation, some of which occur in figures where space is limited. This justifies its existence. | EDITOR | 201303 approved |  |  | N |  |  | 2013-03-21 18:48 | EDITOR
1574 | Mark RISON | 193 | 1 |  |  |  | E | Y | [5 empty] | Mark Rison |  |  | C code not always in Courier (e.g. in O.3) | Make it all Courier |  | EDITOR | Style - consistency | Needs submission | EDITOR: 2013-03-09 00:06:07Z - Any submission will need to address reformatting of lines and realignment of comments. |  |  |  | 2013-04-05 16:06 | EDITOR
1575 | Mark RISON | 193 | 1 |  |  |  | E | Y | [5 empty] | Mark Rison |  |  | Get rid of special glyphs for 1/2 etc. | Or at least use them consistently |  | EDITOR | Style - character code | Needs submission |  |  |  |  | 2013-04-05 16:06 | EDITOR
1576 | Mark RISON | 193 | 1 |  |  |  | E | Y |  |  |  |  | V |  |  | 23 | Is it "acknowledgement" or "acknowledgment"? | Be consistent | REVISED (EDITOR: 2013-03-07 20:14:16Z) - Change to "acknowledgment" throughout. | EDITOR | 201303 approved |  |  | I | EDITOR: 2013-03-14 18:04:07Z |  | 2013-03-21 18:48 | EDITOR
1577 | Mark RISON | 193 | 1 |  |  |  | E | Y | [5 empty] | Mark Rison |  |  | Should there be "(optional)" in element/frame figures? | Be consistent |  | EDITOR | Style - consistency | Needs submission |  |  |  |  | 2013-04-05 16:06 | EDITOR
1578 | Mark RISON | 193 | 1 | 8.4.2.96 | 760 | 1 | E | Y | 760.01 | 1 | 8.4.2.96 |  | V |  |  | 26 | "Where AIH is then truncated" | "where" | REVISED (MAC: 2013-05-06 15:30:47Z): Strike the sentence at P760.1. | EDITOR | 201305 approved | Ready for motion | EDITOR: 2013-03-08 01:25:29Z - This doesn't fit with an equation "where" clause, but is the next logical step in a sequence. However, I think this sentence might be redundant because HMAC-SHA1-64 returns only 64 bits. If so, recommend removing the cited sentence. Transferring to MAC to decide. | I | EDITOR: 2013-05-22 21:40:07Z |  | 2013-05-22 21:40 | EDITOR
1579 | Mark RISON | 193 | 1 | C | 2348 | 54 | E | Y | 2348.54 | 54 | C |  | A |  |  | 23 | "thorough fare" | "thoroughfare" | ACCEPTED (EDITOR: 2013-03-08 23:25:29Z) | EDITOR | 201303 approved |  |  | I | EDITOR: 2013-03-26 13:57:51Z |  | 2013-03-26 13:58 | EDITOR
1580 | Mark RISON | 193 | 1 |  |  |  | E | Y | [5 empty] | Mark Rison |  |  | Need quotes around "Where am I?" and "Where are you?" | As it says |  | EDITOR | Editorial | Needs submission |  |  |  |  | 2013-04-05 16:06 | EDITOR
1581 | Mark RISON | 193 | 1 | 20.3.5 | 1735 | 26 | T | Y | 1735.26 | 26 | 20.3.5 |  | V | Vinko |  | 27 | What does "rate-dependent parameters for the MCSs with UEQM of the spatial streams for use with NSS > 1, including, -- Transmit beamforming" mean? Where does txBF appear in those tables? | Clarify | REVISED (GEN: 2013-05-16 01:27:48Z) delete P1735.31-36 starting at "including" | EDITOR | 201305 approved | Resolved | GEN: 2013-05-16 01:18:29Z change "including" to something else may make this clearer. | N | EDITOR: 2013-05-29 09:33:47Z Implemented for CID 1582. |  | 2013-05-29 09:34 | EDITOR
1582 | Mark RISON | 193 | 1 | 20.3.5 | 1735 | 26 | T | Y | 1735.26 | 26 | 20.3.5 |  | V | Vinko |  | 27 | What does "rate-dependent parameters for the MCSs with UEQM of the spatial streams for use with NSS > 1, including, -- STBC modes" mean? Where does STBC appear in those tables? | Clarify | REVISED (GEN: 2013-05-17 00:57:39Z) - delete P1735.31-36 starting at "including" | EDITOR | 201305 approved | Resolved |  | I | EDITOR: 2013-05-29 09:33:25Z |  | 2013-05-29 09:33 | EDITOR
1583 | Mark RISON | 193 | 1 |  |  |  | E | Y | [5 empty] | Mark Rison |  |  | Don't use exp, use e<sup> | As it says |  | EDITOR | Style - equations | Needs submission |  |  |  |  | 2013-04-05 16:06 | EDITOR
1584 | Mark RISON | 193 | 1 |  |  |  | E | Y | [5 empty] | Mark Rison |  |  | When do we say "Address 1/2" and when do we say "TA/RA" (see e.g. 9.19.2.2)? | Be consistent |  | EDITOR | Style - consistency | Needs submission |  |  |  |  | 2013-04-05 16:06 | EDITOR
1585 | Mark RISON | 193 | 1 |  |  |  | T | Y |  |  |  |  | A |  |  | 24 | Kill aMPDUDurationFactor (FH relic) | As it says | ACCEPTED (MAC: 2013-03-20 17:56:01Z) | EDITOR | 201303 approved | Ready for motion | MAC: 2013-03-18 14:27:42Z - Accept. | I | EDITOR: 2013-04-09 11:21:57Z |  | 2013-04-09 11:22 | EDITOR
1586 | Mark RISON | 193 | 1 | 19.6.4 | 1714 | 26 | T | Y | 1714.26 | 26 | 19.6.4 |  | A | Vinko |  | 27 | Kill aTxRxTurnaroundTime (orphan) | As it says | ACCEPTED (GEN: 2013-05-16 01:29:08Z) | EDITOR | 201305 approved | Resolved | Proposed Resolution: Accept | I | EDITOR: 2013-05-29 09:32:04Z |  | 2013-05-29 09:32 | EDITOR
1587 | Mark RISON | 193 | 1 | 19.6.4 | 1714 | 7 | E | Y | 1714.0699 | 7 | 19.6.4 |  | A |  |  | 23 | Put aSignalExtension in Table 19-8 and remove spurious space and/or add missing 'a' in "Signal Extension" when used as a parameter | As it says | ACCEPTED (EDITOR: 2013-03-08 22:55:49Z) | EDITOR | 201303 approved |  |  | M | EDITOR: 2013-03-26 12:13:36Z- Note reference should be to table 19-6. Not quite sure about scope of "when needed as a parameter". Also replaced "magic value" 6 us with references to aSignalExtension. |  | 2013-03-26 12:14 | EDITOR
1588 | Mark RISON | 193 | 1 |  |  |  | E | Y | [5 empty] | Mark Rison |  |  | Some things are in some "PHY characteristics" tables but not in others | Be consistent |  | EDITOR | Style - consistency | Needs submission |  |  |  |  | 2013-04-05 16:06 | EDITOR
1589 | Mark RISON | 193 | 1 |  |  |  | T | Y |  |  |  |  | V | Adrian Stephens | 11-13/652r1 | 27 | Kill aTxRampOffTime (not actually used anywhere) | As it says | REVISED (GEN: 2013-06-07) At 416.18, delete the TxRampOffTime parameter and any references to it in this subclause. At 1618.08, 1644.44, 1701.27, 1714.34, 1809.53 delete the table row that includes this attribute | EDITOR | 201307 approved | Resolved |  |  |  |  | 2013-07-24 06:31 | EDITOR
1590 | Mark RISON | 193 | 1 |  |  |  | E | Y |  |  |  |  | V |  |  | 23 | What does ?? denote? | E.g. at 849.61 and 849.53 | REVISED (EDITOR: 2013-03-07 20:28:00Z) - Delete all "??". In answer to the commenter, these are temporary flags used by the editor during editing that have overstayed their welcome. | EDITOR | 201303 approved |  |  | I | EDITOR: 2013-03-14 17:59:33Z Note - not flagged because ??'s were removed as part of D1.1 cleanup. And I'm not going to add a flag to flag the removal of a flag. |  | 2013-03-21 18:48 | EDITOR
1591 | Mark RISON | 193 | 1 |  |  |  | T | Y |  |  |  |  | J |  |  | 30 | Fine timing measurement stuff was based on the original timing measurement stuff, extended and adapted for the purpose, but some issues with the original stuff were caught and fixed at the same time. These should be fixed in the original stuff too | Fix, based on the document which showed how the fine stuff was derived from the original stuff | REJECTED (GEN: 2013-07-17 15:50:29Z) No specific problem identified, and no specific resolution suggested. | EDITOR | 201307 approved | Resolved | Reject - No specific problem identified, and no specific resolution sugestted. |  |  |  | 2013-07-24 06:31 | EDITOR
1592 | Mark RISON | 193 | 1 |  |  |  | E | Y | [5 empty] | Mark Rison |  |  | "sending"/"receiving" STA in timing measurement stuff is confusing, because the receiving STA transmits | Change to "originating"/"responding" or something, both in fine and coarse timing stuff |  | EDITOR | Style - terminology | Needs submission | EDITOR: 2013-03-10 21:06:15Z - Agree with the intent. But needs a submission. |  |  |  | 2013-04-05 16:06 | EDITOR
1593 | Mark RISON | 193 | 1 | 9.21.5 | 1012 | 26 | E | Y | 1012.26 | 26 | 9.21.5 |  | V |  |  | 23 | What's a "management response frame"? | "management response frame" -> "Management frame in response" or somesuch | REVISED (EDITOR: 2013-03-08 19:52:14Z) - Replace the sentence with: "The recipient does not generate a Management frame in response to the DELBA frame." | EDITOR | 201303 approved |  |  | I | EDITOR: 2013-03-16 18:14:08Z |  | 2013-03-21 18:48 | EDITOR
1594 | Mark RISON | 193 | 1 |  |  |  | E | Y | [5 empty] | Mark Rison |  |  | Look for "comment fodder" discussion stuff with Adrian | Update this with the list of issues |  | EDITOR | Editorial | Needs submission |  |  |  |  | 2013-03-09 00:45 | EDITOR
1595 | Mark RISON | 193 | 1 |  |  |  | E | Y |  |  |  |  | V |  |  | 30 | The PHYs sometimes use the term "frame", apparently to refer to the PPDU. Unfortunately, "frame" is defined to refer to an MPDU | Replace errant "frame"s in the PHY sections with "PPDU"s | REVISED (EDITOR: 2013-07-08 06:49:09Z) - Make changes in 11-13/0652r5. under CID 1179. These introduce definitions of frame, MAC frame and PHY frame, and modify the definition of MPDU so that it is clear that the term “frame” is dependent on context. | EDITOR | 201307 approved | Ready for motion | EDITOR: 2013-03-21 18:08:43Z - Reviewed in group. No clear consensus on overall change. Chair asks all to review in D1.2. EDITOR: 2013-03-14 17:05:34Z - Needs discussion because of "subframe" terminology at 1668.09. Also resulting "PPDUs and packets" at 1687.12 is probably wrong. Not sure about "OFDM frame" - can this be replaced with symbol, e.g. fig 18-2. If we do that, what about the "subframe" terminology used in the PHY? Also suspect the "first frame" terminology used in the time of departure stuff should be replaced with "first symbol". Also note that "OFDM frame" is used to mean both symbols and the entire PPDU. EDITOR: 2013-03-11 14:45:34Z - PHY - use both packet and PPDU, PPDU predominates. Packet used elswhere for some security stuff (IPN). EDITOR: 2013-03-07 20:02:05Z - Agree with the replacement. However, the PHY sections prefer "packet" to PPDU. Needs discussion. | I | EDITOR: 2013-03-14 17:59:07Z |  | 2013-07-22 16:13 | EDITOR
1596 | Mark RISON | 193 | 1 |  |  |  | E | Y |  |  |  |  | A |  |  | 23 | 802.1d -> 802.1D | As it says | ACCEPTED (EDITOR: 2013-03-07 20:27:06Z) | EDITOR | 201303 approved |  |  | I | EDITOR: 2013-03-14 16:56:52Z |  | 2013-03-21 18:48 | EDITOR
1597 | Mark RISON | 193 | 1 | 12.9.5.1 | 1496 |  | E | Y | 1496 |  | 12.9.5.1 |  | A |  |  | 23 | "PMKR0-Name" | "PMKR0Name" (twice) | ACCEPTED (EDITOR: 2013-03-08 20:52:39Z) | EDITOR | 201303 approved |  |  | I | EDITOR: 2013-03-26 11:46:36Z |  | 2013-03-26 11:47 | EDITOR
1598 | Mark RISON | 193 | 1 |  |  |  | E | Y | [5 empty] | Mark Rison |  |  | Use of && and ! etc. in e.g. the security flowcharts | Use explicit "AND" and "OR" and "NOT" etc. |  | EDITOR | Style - consistency | Needs submission |  |  |  |  | 2013-04-05 16:06 | EDITOR
1599 | Mark RISON | 193 | 1 | C |  |  | E | Y | 1970 | 1 | C |  | J |  |  | 27 | How does defval work for MAC addresses? Where is the I/G bit, when given as a hex number? | Clarify | REJECTED (GEN: 2013-06-21) The commenter does not indicate a problem to resolve or a specific change to make. | EDITOR | 201307 approved | Resolved | Requires technical interpretation. Transferring to GEN. | N |  |  | 2013-07-24 06:31 | EDITOR
1600 | Mark RISON | 193 | 1 | 7.3.4 |  |  | E | Y | 425 | 53 | 7.3.4 |  | V |  |  | 23 | "Indicate" (whole word, case-sensitive) should be "Indication" | In Tables 7-1 and 7-2 | REVISED (EDITOR: 2013-03-15 21:55:50Z) - Globally change "Indicate" to "Indication" (case, word) | EDITOR | 201303 approved |  |  | I | EDITOR: 2013-03-15 21:55:51Z |  | 2013-03-21 18:48 | EDITOR
1601 | Mark RISON | 193 | 1 |  |  |  | E | Y |  |  |  |  | V |  |  | 23 | "PHYCCA.indication" should be "PHY-CCA.indication" (and should have uppercase args); ditto other primitives on pp. 1642, 1696, 1698, 1802, etc.) | As it says | REVISED (EDITOR: 2013-03-07 16:52:01Z) - Globally replace PHY_<name>.<primitive type> and PHY<name>.<primitive type> with PHY-<name>.<primitive type> | EDITOR | 201303 approved |  |  | I | EDITOR: 2013-03-14 16:49:25Z |  | 2013-03-21 18:48 | EDITOR
1602 | Mark RISON | 193 | 1 | 9.19.3.2.4 | 985 |  | T | Y | 985 |  | 9.19.3.2.4 |  |  | Mark Hamilton |  |  | What does "PHYCCA.indication primitive is clear" mean? Also p. 987 | Change to refer to IDLE |  | MAC | MAC - Behaviour |  | Yes, make it IDLE. Needs wordsmithing. And, find them all. |  |  |  | 2013-03-20 18:35 | MAC
1603 | Mark RISON | 193 | 1 |  |  |  | E | Y |  |  |  |  | V |  |  | 27 | What does "PHYCCA. indication primitive of class BUSY" mean | Change to refer to argument BUSY | REVISED (GEN: 2013-06-07)At the cited location replace "PHY-CCA.indication primitive of class BUSY" with "PHY-CCA.indication(BUSY)" and on the following line replace "PHY-CCA.indication primitive of class IDLE" with "PHY-CCA.indication(IDLE)" Make matching change at 1657.13 and 1708.47 | EDITOR | 201307 approved | Resolved | EDITOR: 2013-03-07 16:58:05Z - Although this is quasi-editorial, requires technical interpretation. Transferring to GEN. | I | EDITOR: 2013-07-23 10:23:10Z |  | 2013-07-24 06:31 | EDITOR
1604 | Mark RISON | 193 | 1 |  |  |  | E | Y |  |  |  |  | A |  |  | 23 | (idle) -> (IDLE); similarly for (busy) | As it says | ACCEPTED (EDITOR: 2013-03-07 17:05:24Z) | EDITOR | 201303 approved |  |  | I | EDITOR: 2013-03-14 19:07:14Z |  | 2013-03-21 18:48 | EDITOR
1605 | Mark RISON | 193 | 1 | 6.5 |  |  | T | Y | 415 | 1 | 6.5 |  | J |  |  | 27 | PLME-DSSSTESTMODE.request, PLME-DSSSTESTOUTPUT.request -- seriously? | Kill them | REJECTED (GEN: 2013-06-07) The commenter does not specify an issue to be resolved or a specific change to be made. | EDITOR | 201307 approved | Resolved |  |  |  |  | 2013-07-24 06:31 | EDITOR
1606 | Mark RISON | 193 | 1 | 17.2.6 | 1640 | 38 | E | Y | 1640.38 | 38 | 17.2.6 |  | A |  |  | 23 | Fig 17-8 missing .indication for PHY-CCA | Add ".indication" | ACCEPTED (EDITOR: 2013-03-08 21:42:49Z) | EDITOR | 201303 approved |  |  | I | EDITOR: 2013-03-26 11:58:27Z |  | 2013-03-26 11:58 | EDITOR
1607 | Mark RISON | 193 | 1 |  |  |  | E | Y |  |  |  |  | V |  |  | 23 | What is an "indicator", and is a "RCPI indicator" like a PIN number? | Change to "indication"? Change to "RCPI" or "RCP indication"? | REVISED (EDITOR: 2013-03-07 19:41:52Z) - At 1692.08, change "RCPI indicator" to "RCPI". Note to commenter - please supply an explicit location for all non-general comments. | EDITOR | 201303 approved |  |  | I | EDITOR: 2013-03-14 16:12:32Z |  | 2013-03-21 18:48 | EDITOR
1608 | Mark RISON | 193 | 1 |  |  |  | E | Y |  |  |  |  | A |  |  | 23 | ".ind" at 1698.30, 1800.22 | ".indication" | ACCEPTED (EDITOR: 2013-03-07 16:42:36Z) | EDITOR | 201303 approved |  |  | I | EDITOR: 2013-03-14 17:54:10Z |  | 2013-03-21 18:48 | EDITOR
1609 | Mark RISON | 193 | 1 | 9.19.2.3 | 978 |  | E | Y | 978 |  | 9.19.2.3 |  | V |  |  | 23 | Fig 9-21 has no key (cf. fig 9-14) | Add a key | REVISED (EDITOR: 2013-03-08 01:55:49Z) Copy key from 9-14, excluding any variables not referenced in 9-21. | EDITOR | 201303 approved |  |  | I | EDITOR: 2013-03-16 17:12:37Z |  | 2013-03-21 18:48 | EDITOR
1610 | Mark RISON | 193 | 1 | 9.19.2 |  |  | E | Y | 973 | 55 | 9.19.2 |  | A |  |  | 23 | "TXSIFS", "Txpifs" | "TxSIFS" (3 times), "TxPIFS" (5 times) | ACCEPTED (EDITOR: 2013-03-08 01:53:13Z) | EDITOR | 201303 approved |  |  | I | EDITOR: 2013-03-16 16:36:21Z |  | 2013-03-21 18:48 | EDITOR
1611 | Mark RISON | 193 | 1 |  |  |  | E | Y | [5 empty] | Mark Rison |  |  | "MAC slot boundaries" -- random mix of cases | Be consistent |  | EDITOR | Style - consistency | Needs submission |  |  |  |  | 2013-04-05 16:06 | EDITOR
1612 | Mark RISON | 193 | 1 |  |  |  | E | Y | [5 empty] | Jon Rosdahl |  |  | Why is "multicast" still endemic? | Change them all to "group-addressed" |  | EDITOR | Editorial | Needs submission | EDITOR: 2013-03-11 14:31:14Z - In discussion, the consensus of the group is that we should not change the names of features, MIB variables, field, frame and parameters. Other uses, e.g. "is set to a multicast address", could be changed, but it's a lot of work. EDITOR: 2013-03-11 14:17:19Z - There are 293 instances. Many are related to the names of fields. Do we want to change these? Needs discussion. |  |  |  | 2013-03-11 14:33 | EDITOR
1613 | Mark RISON | 193 | 1 | C | 2218 | 40 | E | Y | 2218.3999 | 40 | C |  | A |  |  | 23 | "2's complement" | Change to "2s" | ACCEPTED (EDITOR: 2013-03-08 23:24:24Z) | EDITOR | 201303 approved |  |  | I | EDITOR: 2013-03-26 13:55:19Z |  | 2013-03-26 13:55 | EDITOR
1614 | Mark RISON | 193 | 1 | G |  |  | E | Y | 2430 | 1 | G |  |  | Mark Rison |  |  | Spaces or not in production rules in Annex G before =? | Be consistent |  | EDITOR | Style - spacing | Needs submission |  |  |  |  | 2013-04-05 16:06 | EDITOR
1615 | Mark RISON | 193 | 1 | 10.1.4.4 | 1091 | 22 | T | Y | 1091.22 | 22 | 10.1.4.4 |  | V |  |  | 30 | "A STA shall include a Country element in the transmission of Beacon frames if dot11MultiDomainCapabilityActivated, dot11SpectrumManagementRequired, or dot11RadioMeasurementActivated is true. See 8.3.3.2 (Beacon frame format) for the description of a properly formed Beacon frame." is another hidden format constraint | Move this stuff to clause 8. See also 1510.17 | REVISED (MAC: 2013-07-18 04:29:43Z): At 1091.21 Delete the sentence "A STA shall include a Country element in the transmission of Beacon frames if dot11MultiDomainCapabilityActivated, dot11SpectrumManagementRequired, or dot11RadioMeasurementActivated is true." And merge following sentence into previous paragraph. Delete Para at 1510.17. | EDITOR | 201307 approved | Resolved |  |  |  |  | 2013-07-24 06:31 | EDITOR
1616 | Mark RISON | 193 | 1 | 9.19.2.2 | 975 | 17 | T | Y | 975.17 | 17 | 9.19.2.2 |  | A |  |  | 30 | Should allow QoS Null to be sent when TXOP Limit is 0 | Add ", QoS Null" | ACCEPTED (MAC: 2013-07-18 03:51:22Z) | EDITOR | 201307 approved | Resolved |  |  |  |  | 2013-07-24 06:31 | EDITOR
1617 | Mark RISON | 193 | 1 | 9 |  |  | T | Y | 918 | 1 | 9 |  | V |  |  | 27 | 9.19.2.2 v. 9.3.2.6 -- incompatible as to whether it's allowed to send an RTS as a non-initial frame of a TXOP | Resolve this one way or the other | REVISED (MAC: 2013-07-16 03:12:46Z): At 931.57, replace the first two sentences with: "A STA that is addressed by an RTS frame shall transmit a CTS frame after a SIFS if either of the following conditions apply: - the NAV at the STA indicates that the medium is idle - the STA is a QoS STA and the MAC address in the TA field of the RTS frame matches the saved TXOP holder address Otherwise the STA shall not respond to the RTS frame." | EDITOR | 201307 approved | Resolved |  |  |  |  | 2013-07-24 06:31 | EDITOR
1618 | Mark RISON | 193 | 1 |  |  |  | E | Y |  |  |  |  | A |  |  | 23 | CF_End (x5), CF_Poll | Change underscore to hyphen | ACCEPTED (EDITOR: 2013-03-07 20:03:31Z) | EDITOR | 201303 approved |  |  | I | EDITOR: 2013-03-14 18:10:10Z |  | 2013-03-21 18:48 | EDITOR
1619 | Mark RISON | 193 | 1 |  |  |  | E | Y |  |  |  |  | V |  |  | 23 | "implementation dependent" should have a hyphen | As it says | REVISED (EDITOR: 2013-03-09 00:55:06Z) - Replace all "implementation-dependent" with "implementation dependent" | EDITOR | 201303 approved |  | EDITOR: 2013-03-09 00:54:44Z - There are many instances of "implementation dependent", so this must be acceptable to IEEE-SA. Specifically they have removed a lot of hyphens in the last publication edit. Seeing as "implementation dependent" in the context of an adjective appears to be acceptable, the alternative is to remove the few remaining hyphens. | I | EDITOR: 2013-03-14 21:18:58Z |  | 2013-03-21 18:48 | EDITOR
1620 | Mark RISON | 193 | 1 |  |  |  | T | Y |  |  |  |  | J |  |  | 30 | Don't all the PHYs need the same fixes as we did in 18.3.10.6? | As it says | REJECTED (GEN: 2013-07-17 15:49:26Z) No specific problem identified, and no specific resolution suggested. | EDITOR | 201307 approved | Resolved | Reject - No specific problem identified, and no specific resolution suggested. |  |  |  | 2013-07-24 06:31 | EDITOR
1621 | Mark RISON | 193 | 1 |  |  |  | T | Y |  |  |  |  | J |  |  | 27 | Kill 11e and the non-HT BA stuff (i.e. just left with HT-delayed and HT-immediate) | As it says | REJECTED (GEN: 2013-06-07) The commenter does not indicate a specific problem to be solved or a specific change to make | EDITOR | 201307 approved | Resolved |  |  |  |  | 2013-07-24 06:31 | EDITOR
1622 | Mark RISON | 193 | 1 |  |  |  | T | Y |  |  |  |  | J |  |  | 24 | Is the Retry bit reserved in A-MPDUs (there's text to say it's reserved in 11e BA, but it's not clear it applies to 11n BA)? | Clarify | REJECTED (MAC: 2013-03-20 17:58:43Z) The Standard does not reserve the Retry field for 11e Block Ack. 9.19.2.6.1 does say, "All retransmission attempts for an MPDU that is not sent under a Block Ack agreement and that has failed the acknowledgment procedure one or more times shall be made with the Retry field set to 1 in the data or Management frame." But, this doesn't preclude setting the field to 1 under a Block Ack agreement. Further, 9.21.3 says, "The originator need not set the retry bit to 1 for any possible retransmissions of the MPDUs." This implies it can be set either way. There seems to be no further direct discussion of the Retry field in any other optimized Block Ack or TXOP operations. In fact, 11n Block Ack, as well as other scenarios, all discuss indirectly that retried frames can be sent, without any mention of special behavior with the Retry field. Thus, it seems retry behavior (including setting of this field) is orthogonal to these modes of operation. No change is needed. | EDITOR | 201303 approved | Ready for motion | MAC: 2013-03-17 18:09:21Z - Reject. Where does the Standard say Retry field is reserved for 11e Block Ack? 9.19.2.6.1 does say, "All retransmission attempts for an MPDU that is not sent under a Block Ack agreement and that has failed the acknowledgment procedure one or more times shall be made with the Retry field set to 1 in the data or Management frame." But, this doesn't preclude setting the field to 1 under a Block Ack agreement. Further, 9.21.3 says, "The originator need not set the retry bit to 1 for any possible retransmissions of the MPDUs." This implies it can be set either way. There seems to be no further direct discussion of the Retry field in any other optimized Block Ack or TXOP operations. In fact, 11n Block Ack, as well as other scenarios, all discuss indirectly that retried frames can be sent, without any mention of special behavior with the Retry field. Thus, it seems retry behavior (including setting of this field) is orthogonal to these modes of operation. No change is needed. | N |  |  | 2013-04-09 11:07 | EDITOR
1623 | Mark RISON | 193 | 1 | 18.3.10.6 | 1691 |  | T | Y | 1691 |  | 18.3.10.6 |  | V | Vinko |  | 27 | "20 dB above the minimum modulation and coding rate sensitivity (-62 dBm" -- does the -62 dBm figure include the 20 dB bonus or does it just restate the minimum sensitivity? (20.3.20.5.2/3 make it clear it's the former -- steal the wording from there; this allows Table 18-14 to be identified as the relevant table (for 11a)) | As it says | REVISED (GEN: 2013-05-17 00:59:24Z) Revise. Editor please change text from"(-62 dBm for 20MHz channel spacing, -65 DBm for 10MHz Channel spacing, and -68 dBm for 5 MHz channel Spacing)" to: "(minimum modulation and coding rate sensitivity + 20 dB resulting in -62 dBm for 20 MHz channel spacing, -65 dBm for 10 MHz channel spacing, and -68 dBm for 5 MHz channel spacing)." Make same change in the NOTE on P1691.64. | EDITOR | 201305 approved | Resolved |  | I | EDITOR: 2013-05-29 09:29:04Z |  | 2013-05-29 09:29 | EDITOR
1624 | Mark RISON | 193 | 1 |  |  |  | E | Y | [5 empty] | Mark Rison |  |  | In the PDF, make MIB variables hyperlinks to their location in Annex C (except in Annex C, natch) | As it says |  | EDITOR | Draft mechanics | Needs submission | EDITOR: 2013-03-09 00:26:04Z - There are about 2,000 MIB variables. Each would require manual insertion of an internal hyperlink. That's a lot of work (probably 10-20 hours), and would require a volunteer to do it. |  |  |  | 2013-04-05 16:06 | EDITOR
1625 | Mark RISON | 193 | 1 |  |  |  | E | Y |  |  |  |  | J |  |  | 23 | In the PDF make MMPDU, IE, field, etc. names hyperlinks to their location in Clause 8 (except when they are the location itself, natch) | As it says | REJECTED (EDITOR: 2013-03-09 00:47:37Z) - While the concept is attractive in making the draft more accessible, this is an unrealistically large amount of work, both now and in maintaining it in the future. | EDITOR | 201303 approved |  |  | N |  |  | 2013-03-21 18:48 | EDITOR
1626 | Mark RISON | 193 | 1 |  |  |  | T | Y |  |  |  |  | J |  |  | 27 | Does 802.11 need a minimum frame size (like 802.3) to ensure short frames do not get missed by the ED mechanism? | Consider the earliest/latest CCA detect times | REJECTED (GEN: 2013-06-07) The STA does not perform CCA or ED at a specific time within the slot. It is performed continuously during the slot, except for the aRxTxTurnaround time when it transmits in the following slot. So it doesn’t matter whether a frame is shorter than the slot duration or not because it will still be detected by STAs in the BSS in the slot in which it was transmitted, provided that aAirPropagationTime is set to a large enough value. | EDITOR | 201307 approved | Resolved |  |  |  |  | 2013-07-24 06:31 | EDITOR
1627 | Mark RISON | 193 | 1 | 9.19.2.3 | 976 | 53 | E | Y | 976.53 | 53 | 9.19.2.3 |  | A |  |  | 23 | "ACK-Timeout" should be "ACKTimeout" | As it says | ACCEPTED (EDITOR: 2013-03-08 01:53:37Z) | EDITOR | 201303 approved |  |  | I | EDITOR: 2013-03-16 16:37:42Z |  | 2013-03-21 18:48 | EDITOR
1628 | Mark RISON | 193 | 1 |  |  |  | T | Y |  |  |  |  | J | Jon Rosdahl |  | 24 | 9.7.6.1 says "Control frames carried in an A-MPDU shall be sent at a rate selected from the rules defined in 9.7.5.6." but 9.7.5.6 says "The rules in this subclause also apply to A-MPDUs that aggregate MPDUs of type Data or Management with any other types of MPDU." but 8.6 does not actually appear to require Control frames carried in at least the control response context to contain any Data/Management frames | Somehow make it all consistent for all cases! | REJECTED (MAC: 2013-03-20 18:26:45Z): The comment does not identify changes in sufficient detail so that the specific wording of the changes that will satisfy the commentor can be determined. | EDITOR | 201303 approved | Ready for motion | Perhaps the best time to tackle this is after the 11ac roll-in, as that will substantially modify this subclause. | N |  |  | 2013-04-09 11:07 | EDITOR
1629 | Mark RISON | 193 | 1 |  |  |  | E | Y | [5 empty] | Mark Rison |  |  | Is it "BSSID(TA)" or "BSSID (TA)"? Certainly not just "BSSID", cf. 8.3.1.6 for CF-End. Ditto (RA) | Be consistent |  | EDITOR | Style - consistency | Needs submission |  |  |  |  | 2013-04-05 16:06 | EDITOR
1630 | Mark RISON | 193 | 1 | 9.19.2.3 | 976 | 54 | E | Y | 976.54 | 54 | 9.19.2.3 |  | V |  |  | 23 | "x aSlotTime" -- use proper multiplication symbol. Also pp. 529 (2x), 658, 835 and probably others! | As it says | REVISED (EDITOR: 2013-03-08 01:54:56Z) - Ensure any multiplications use the multiplication symbol at specified locations. | EDITOR | 201303 approved |  |  | I | EDITOR: 2013-03-16 16:42:37Z |  | 2013-03-21 18:48 | EDITOR
1631 | Mark RISON | 193 | 1 |  |  |  | E | Y |  |  |  |  | A |  |  | 23 | SIN -- why the shouting? | Change to sin, adding parens where not present | ACCEPTED (EDITOR: 2013-03-07 20:15:43Z) | EDITOR | 201303 approved |  |  | I | EDITOR: 2013-03-14 21:25:50Z |  | 2013-03-21 18:48 | EDITOR
1632 | Mark RISON | 193 | 1 | 8.4.2.26 | 630 | 32 | T | Y | 630.32 | 32 | 8.4.2.26 |  |  | Mark Rison |  |  | Bit 2 of the extended capabilities is not explicitly linked to dot11ExtendedChannelSwitchActivated | Link 'em, and any others |  | MAC | MAC - Frame formats | Needs submission |  |  |  |  | 2013-03-21 21:50 | MAC
1633 | Mark RISON | 193 | 1 |  |  |  | T | Y |  |  |  |  | V |  |  | 30 | 13.1 says mesh STAs necessarily have SM enabled, but wording like "MBSS in which the Spectrum Management bit is equal to 1" implies this is not the case | Mandatory for mesh STAs or not? | REVISED (GEN: 2013-07-15) Revised. Make changes indicated under CID 1633 in "Kaz’Response" in 11-13-652r7 | EDITOR | 201307 approved | Resolved |  |  |  |  | 2013-07-24 06:31 | EDITOR
1634 | Mark RISON | 193 | 1 | 12.9.3.1 | 1490 |  | E | Y | 1490 |  | 12.9.3.1 |  | A |  |  | 23 | BLAH.indication() | Lose the parens (2x) | ACCEPTED (EDITOR: 2013-03-08 20:47:17Z) | EDITOR | 201303 approved |  |  | I | EDITOR: 2013-03-26 11:29:08Z |  | 2013-03-26 11:29 | EDITOR
1635 | Mark RISON | 193 | 1 |  |  |  | T | Y | [5 empty] | Mark Hamilton |  |  | 10.2.2.12 says you don't drop packets because they are younger than Listen Interval, but 10.2.1.6 allows you to drop them for any other reason. Is this the IEEE 802.11 version of http://imgace.com/wp-content/uploads/2012/10/security-breach1.jpg ? | Put some kind of restrictions on when an AP may drop BUs |  | MAC |  |  | Note references are now 10.2.2.12 and 10.2.2.6.k, respectively. 10.2.2.12 is quite clear that it is the AP aging function that "shall not cause" the AP to drop MSDUs sooner than the ListenInterval, but that any other reasons (including other lifetime limits) can cause such drops. 10.2.2.6.k does say only "may" for the aging function's use of ListenInterval (or WNM-Sleep Interval, which isn't mentioned in 10.2.2.12), and otherwise says "any implementation-dependent reasons". So, they are a bit out of alignment. What is the correct resolution? To require ("shall") an AP to never drop a buffered BU before the ListenInterval? Surely, that is not enforcable or practical to claim with the vaguries of reality and the potential to be unexpectedly flooded with packets that must be buffered. It seems that changing 10.2.2.12 to "should" would be more consistent with reality. But, this appears to be counter to the direction of the commeter's suggestion. What we mean is, "really, really should, but not quite shall" - that's hard to say. |  |  |  | 2013-04-12 02:47 | MAC
1636 | Mark RISON | 193 | 1 |  |  |  | T | Y |  |  |  |  | J |  |  | 23 | Medium can be busy during SIFS? Vague rumour... | Squash the rumour | REJECTED (EDITOR: 2013-03-12 23:36:48Z) - The comment does not indicate an issue to be resolved. The proposed change is not actionable in the draft standard. | EDITOR | 201303 approved |  |  | N |  |  | 2013-03-21 18:48 | EDITOR
1637 | Mark RISON | 193 | 1 |  |  |  | T | Y |  |  |  |  | V |  |  | 27 | Might CCA-ED be required on any channel which HT might be used on? | If so, add CCA-ED to clause 20, modelled on clause 18 | REVISED (GEN: 2013-06-07) Insert a new subclause "20.3.20.5.0a CCA-Energy Detect (CCA-ED)" with the following text: "For improved spectrum sharing, CCA-ED is required in some bands. The behavior class indicating CCA-ED is given in Table D-2 (Behavior limits sets). The operating classes requiring the corresponding CCA-ED behavior class are given in E.1 (Country information and operating classes). An HT STA that is operating within an operating class that requires CCA-ED shall operate with CCA-ED as defined in 18.3.10.6." | EDITOR | 201307 approved | Resolved |  |  |  |  | 2013-07-24 06:31 | EDITOR
1638 | Mark RISON | 193 | 1 | 8.5.8.12 | 839 | 25 | E | Y | 839.25 | 25 | 8.5.8.12 |  | V |  |  | 26 | "in accordance with the protocol specified in the Advertisement Protocol element" -- what subclause is being referred to here? A protocol is being defined in clause 8? | I think it's the Advertisement Protocol ID in the Advertisement Protocol element's Advertisement Protocol Tuples, but I'm not clear on what happens if there's more than one said tuple | REVISED (MAC: 2013-04-23 14:47:59Z): Change from “with the protocol specified in the Advertisement Protocol element.” to “with the protocol identified in the Advertisement Protocol element.” | EDITOR | 201305 approved | Ready for motion | EDITOR: 2013-03-08 01:29:25Z - I'm not sure what change is being proposed. But any change is unlikely to be purely editorial. Transferring to MAC. | I | EDITOR: 2013-05-22 23:04:54Z |  | 2013-05-22 23:05 | EDITOR
1639 | Mark RISON | 193 | 1 |  |  |  | E | Y | [5 empty] | Mark Rison |  |  | Where "modulo $n" is an adjective (e.g. "modulo $n counter" should there be a hyphen or not? | Be consistent |  | EDITOR | Style - consistency | Needs submission |  |  |  |  | 2013-04-05 16:06 | EDITOR
1640 | Mark RISON | 193 | 1 | 20.3.20.5 |  |  | T | Y | 1795 | 15 | 20.3.20.5 |  | J | Vinko |  | 27 | Need clarifications in Clause 20's CCA stuff to say if can't detect type of PPDU then base reqt applies (and note to say detection of HT-GF mandatory) | As it says | REJECTED (GEN: 2013-05-17 01:08:34Z) - Pleas see section 20.3.20.5.2 where CS and ED are clearly defined. Regarding GF mode, HT signal covers HT-GF or HT-MF. Relevant spec text: "For an HT STA with the operating channel width equal to 20 MHz, the start of a valid 20 MHz HT signal at a receive level equal to or greater than the minimum modulation and coding rate sensitivity of –82 dBm shall cause the PHY to set PHY-CCA.indicate(BUSY) with a probability > 90% within 4 μs." "A receiver that does not support the reception of HT-GF format PPDUs shall hold the CCA signal busy (PHY_CCA.indicate(BUSY)) for any valid HT-GF signal in the 20 MHz channel at a receive level equal to or greater than -72 dBm." | EDITOR | 201305 approved | Resolved |  | N |  |  | 2013-05-22 17:42 | EDITOR
1641 | Mark RISON | 193 | 1 | 13 |  |  | E | Y | 1507 | 1 | 13 |  | J |  |  | 23 | "Comparing HWMP SNs is done using a circular modulo 23**2 comparison" -- are there square modulo comparisons too? | Delete "circular" in 13.10.8.3, 13.11.4.2 | REJECTED (EDITOR: 2013-03-08 20:55:56Z) - This terminology is meaningful and is described in 1007.32. | EDITOR | 201303 approved |  |  | N |  |  | 2013-03-21 18:48 | EDITOR
1642 | Mark RISON | 193 | 1 | 11.4.2.3.3 | 1345 | 9 | E | Y | 1345.09 | 9 | 11.4.2.3.3 |  | V |  |  | 27 | What does the $circledplus in 11.4.2.3.3 mean? | Probably XOR, but where is this stated? 11.4.2.5.3 doesn't count, as it's in the future, as is 11.4.2.5.2 | REVISED (GEN: 2013-06-21) At 1344.55, change "It uses <<< to denote…" to "It uses <circleplus> to denote XOR, <<< to denote…" where <circleplus> is the circle-plus symbol appearing in Figure 11-11. | EDITOR | 201307 approved | Resolved | EDITOR: 2013-03-12 16:11:27Z - Probably need a generic statement. Transferring to GEN to consider with 1643. |  |  |  | 2013-07-24 06:31 | EDITOR
1643 | Mark RISON | 193 | 1 | 20.3.9.4.4 | 1749 | 28 | E | Y | 1749.28 | 28 | 20.3.9.4.4 |  | V |  |  | 27 | What does the $circledplus in (20-18) mean? | Probably XOR, but where is this stated? | REVISED (GEN: 2013-06-21) At 1749.46, add to the end of the "variable list": "<circle-plus> denotes XOR" where <circle-plus> is the circle-plus symbol used in equation 20-18. | EDITOR | 201307 approved | Resolved | EDITOR: 2013-03-08 23:07:36Z - Requires technical interpreation. Transferring to GEN. Please consider adding a definition of "circledplus" to 1.5. |  |  |  | 2013-07-24 06:31 | EDITOR
1644 | Mark RISON | 193 | 1 | 6.5.4.2 | 416 |  | E | Y | 416 |  | 6.5.4.2 |  | A |  |  | 23 | "The parameter aMPDUDurationFactor is not used by all PHYs defined within this standard" should be merged with the next sentence. Actually, both sentences are liable to go stale if they aren't already | Change the two sentences to something like "Not all parameters are used by all PHYs defined within this standard." | ACCEPTED (EDITOR: 2013-03-08 00:55:58Z) | EDITOR | 201303 approved | Ready for motion |  | I | EDITOR: 2013-03-15 16:37:02Z |  | 2013-03-21 18:48 | EDITOR
1645 | Mark RISON | 193 | 1 |  |  |  | E | Y |  |  |  |  | J |  |  | 23 | Not all tables have a caption (e.g. in 6.5.4.2) | Always have captions | REJECTED (EDITOR: 2013-03-09 00:28:11Z) - There is no requirement for captions to table in IEEE-SA style. For tables such as parameters that follow immediately the primitive parameter list, there is little need to have a caption. | EDITOR | 201303 approved |  |  | N |  |  | 2013-03-21 18:48 | EDITOR
1646 | Mark RISON | 193 | 1 |  |  |  | T | Y | [5 empty] | Matthew Fischer |  |  | Can't the aAirPropagationTime be set in a Coverage Class field of a Country element in an IBSS or MBSS? More generally, some things are only specified in terms of when you're associated to an AP, but they should be more general | As it says |  | GEN |  | Needs submission |  |  |  |  | 2013-06-26 18:28 | GEN
1647 | Mark RISON | 193 | 1 |  |  |  | T | Y |  |  |  |  | J |  |  | 27 | If the aAirPropagationTime is large and the frame is short, then a STA may do CCA before a frame has started to arrive at its receiver | Introduce a minimum frame duration, as in 802.3? | REJECTED (GEN: 2013-06-07) The STA does not perform CCA or ED at a specific time within the slot. It is performed continuously during the slot, except for the aRxTxTurnaround time when it transmits in the following slot. So it doesn’t matter whether a frame is shorter than the slot duration or not because it will still be detected by STAs in the BSS in the slot in which it was transmitted, provided that aAirPropagationTime is set to a large enough value. | EDITOR | 201307 approved | Resolved |  |  |  |  | 2013-07-24 06:31 | EDITOR
1648 | Mark RISON | 193 | 1 | L |  |  | T | Y | 2448 | 1 | L |  | J |  |  | 27 | "including line breaks" -- what's a "line break"? CR? LF? CRLF? EBCDIC NL? | Clarify | REJECTED (GEN: 2013-06-21) The commenter does not indicate an issue to resolve or a specific change to make. The interpretation of "line break" is determined by looking at the octet listing of the message. In this case, it is represented by the value 0x0A | EDITOR | 201307 approved | Resolved |  |  |  |  | 2013-07-24 06:31 | EDITOR
1649 | Mark RISON | 193 | 1 |  |  |  | T | Y |  |  |  |  | J |  |  | 27 | What does "monotonically increasing" mean? How does it differ from "increasing"? | Clarify | REJECTED (GEN: 2013-06-07) The commenter does not indicate a specific problem to solve or a specific change to make. In reply to the commenter, this term is well known. NIST defines it thus: "A function from a partially ordered domain to a partially ordered range such that x ≤ y implies f(x) ≤ f(y)". | EDITOR | 201307 approved | Resolved |  |  |  |  | 2013-07-24 06:31 | EDITOR
1650 | Mark RISON | 193 | 1 |  |  |  | E | Y |  |  |  |  | V |  |  | 23 | "byte" | "octet" | REVISED (EDITOR: 2013-03-07 20:30:23Z) - Replace "byte" with "octet" except where it occurs within code. | EDITOR | 201303 approved |  |  | I | EDITOR: 2013-03-14 21:31:42Z |  | 2013-03-21 18:48 | EDITOR
1651 | Mark RISON | 193 | 1 |  |  |  | T | Y |  |  |  |  | J | Vinko/Eldad |  | 30 | Should be some restriction on devices using LDPC to initiate TXOPs, as otherwise NAV at third parties not supporting LDPC will not be set. Maybe ditto STBC? | As it says | REJECTED (GEN: 2013-07-17 15:46:16Z) The PHY header portion of every transmission provides a commonly decodable set of information including length information that has always been the fallback for cooperation in 802.11 networks when MAC information is not properly decoded. The probable failure of 3rd party nodes to properly decode the PSDU and then not possess DUR field information has always existed in the standard, before the introduction of LDPC, for example, when a STA close to the AP uses a relatively high rate of encoding (e.g. 64-QAM 3/4) – and a STA located farther from the AP is unable to decode the PSDU for that transmission – a commonly encountered scenario – the only information available at the second STA is the PPDU header – no requirement exists in the standard that in such a scenario, the transmitting STA is not allowed to initiate the transmission without a preceding RTS/CTS or some other more reliable means of communicating MAC DUR information. There is no reason to single out LDPC as a special, new or unique situation. | EDITOR | 201307 approved | Resolved | Reject – The PHY header portion of every transmission provides a commonly decodable set of information including length information that has always been the fallback for cooperation in 802.11 networks when MAC information is not properly decoded. The probable failure of 3rd party nodes to properly decode the PSDU and then not possess DUR field information has always existed in the standard, before the introduction of LDPC, for example, when a STA close to the AP uses a relatively high rate of encoding (e.g. 64-QAM 3/4) – and a STA located farther from the AP is unable to decode the PSDU for that transmission – a commonly encountered scenario – the only information available at the second STA is the PPDU header – no requirement exists in the standard that in such a scenario, the transmitting STA is not allowed to initiate the transmission without a preceding RTS/CTS or some other more reliable means of communicating MAC DUR information. There is no reason to single out LDPC as a special, new or unique situation. |  |  |  | 2013-07-24 06:31 | EDITOR
1652 | Mark RISON | 193 | 1 | 8.6.3 |  |  | T | Y | 914 | 1 | 8.6.3 |  | J |  |  | 27 | Are there any restrictions in the use of 4-address frames in A-MPDUs (e.g. they all have to be the same? Or if one has A4 then all have to?) | Clarify | REJECTED (MAC: 2013-07-16 03:08:19Z): The commenter has not indicated a problem to resolve or a specific change to make. In reply to the commenter, there are no constraints on the use of the Address 4 field in A-MPDUs in the standard. | EDITOR | 201307 approved | Resolved |  |  |  |  | 2013-07-24 06:31 | EDITOR
1653 | Mark RISON | 193 | 1 | 13.5.6.3 | 1532 | 4 | E | Y | 1532.04 | 4 | 13.5.6.3 |  | V |  |  | 23 | In Figure 13-3---Finite state machine of the AMPE protocol the IDLE state of the top also matches for a search for LISTEN -- what's going on in the PDF? | Make sure what computers and humans see is the same, throughout | REVISED (EDITOR: 2013-03-08 20:58:24Z) - Editor to correct the figure. (Expect that a previous "listen" state was 'erased' by placing an opaque 'idle' state over it). | EDITOR | 201303 approved |  |  | I | EDITOR: 2013-03-26 11:48:30Z |  | 2013-03-26 11:49 | EDITOR
1654 | Mark RISON | 193 | 1 | 9.3.2.12 |  |  | E | Y | 938 | 33 | 9.3.2.12 |  |  | Adrian Stephens |  |  | "and that have the short slot subfield equal to 1 when dot11ShortSlotTimeOptionImplemented is true" -- the short slot subfield setting from the peer is not dependent on the local MIB variable | Reword |  | MAC |  |  | Present during Telecon EDITOR: 2013-03-08 01:45:19Z - If this is correcting a technical error, needs technical interpretation. Transferring to MAC. |  |  |  | 2013-07-24 02:47 | MAC
1655 | Mark RISON | 193 | 1 | 19.6.4 | 1714 | 60 | E | Y | 1714.6 | 60 | 19.6.4 |  | A |  |  | 23 | "Association Response, and Reassociation MMPDU" -- missing "Response" | As it says | ACCEPTED (EDITOR: 2013-03-08 22:56:33Z) | EDITOR | 201303 approved |  |  | I | EDITOR: 2013-03-26 12:15:15Z |  | 2013-03-26 12:15 | EDITOR
1656 | Mark RISON | 193 | 1 | 10.1.3.2 | 1084 | 43 | T | Y | 1084.4301 | 43 | 10.1.3.2 |  | V |  |  | 30 | "If a STA that does not support short slot time associates with an AP that supports Clause 19 (Extended Rate PHY (ERP) specification) operation, the AP shall use long slot time beginning at the first Beacon subsequent to the association of the long slot time STA." -- implies ERP APs are required to support short slot operation, which I don't think is true | Clarify | REVISED (MAC: 2013-07-18 04:14:56Z): Make changes as indicated in 11-13/0652r8 under CID 1656 | EDITOR | 201307 approved | Resolved |  |  |  |  | 2013-07-24 06:31 | EDITOR
1657 | Mark RISON | 193 | 1 | 9.3.2.12 | 938 | 43 | E | Y | 938.43 | 43 | 9.3.2.12 |  | A |  |  | 23 | "dot11ShortSlotTime-OptionImplemented" -- spurious hyphen | Delete hyphen | ACCEPTED (EDITOR: 2013-03-08 01:45:29Z) | EDITOR | 201303 approved |  |  | I | EDITOR: 2013-03-16 14:50:06Z |  | 2013-03-21 18:48 | EDITOR
1658 | Mark RISON | 193 | 1 | 9.18.5 | 973 | 24 | T | Y | 973.24 | 24 | 9.18.5 |  | V |  |  | 30 | "dot11OperatingClassesRequired and dot11ExtendedChannelSwitchActivated are true" -- why can't coverage class be used even if ECS is not activated (as suggested a few lines above)? | Don't require dot11ECS to be true for coverage class stuff to work | REVISED (MAC: 2013-07-18 03:45:22Z): Make changes as indicated in 11-13/0652r8 under CID 1658 | EDITOR | 201307 approved | Resolved |  |  |  |  | 2013-07-24 06:31 | EDITOR
1659 | Mark RISON | 193 | 1 | 19 |  |  | E | Y | 1702 | 1 | 19 |  | V |  |  | 27 | "may be used when the BSS consists of only ERP STAs." should not be in Clause 19. If it is, it should at least say "that support this option" as in other places | Fix in 19.1.3 and 19.4.5 | REVISED (GEN: 2013-06-21) Delete the cited sentence. Delete 19.4.5. The behaviour cited in 19.1.3 and 19.4.5 is already described normatively in the MAC (in 9.3.2.12, 10.1.3.2 and 8.4.1.4). | EDITOR | 201307 approved | Resolved | A borderline technical comment. Transferring to GEN. |  |  |  | 2013-07-24 06:31 | EDITOR
1660 | Mark RISON | 193 | 1 | 10.2.2.6 | 1101 | 31 | T | Y | 1101.3101 | 31 | 10.2.2.6 |  |  | Mark Hamilton |  |  | "A single buffered BU" -- is this just saying not more than one buffered BU, or saying nothing else but (a single) buffered BU? | Make the wording unambiguous |  | MAC | MAC - Behaviour | Review | Resolved in 652r1 |  |  |  | 2013-07-24 03:04 | MAC
1661 | Mark RISON | 193 | 1 | 10.2.5 | 1121 | 39 | T | Y | 1121.39 | 39 | 10.2.5 |  | V |  |  | 27 | 10.2.4: "A non-AP HT STA may also use SM Power Save bits in the HT Capabilities element of its Association Request to achieve the same purpose. The latter allows the STA to use only a single receive chain immediately after association." -- it this an example of a dynamic capability? We've been trying very hard to say that capabilities are static | Clarify | REVISED (MAC: 2013-07-02 04:25:07Z): At 675.40, change the first sentence of the definition of SM Power Save to read: "Indicates the spatial multiplexing power save mode that is in operation during and immediately after (re)association." | EDITOR | 201307 approved | Resolved |  |  |  |  | 2013-07-24 06:31 | EDITOR
1662 | Mark RISON | 193 | 1 | 9.7.6.1 | 959 | 60 | E | Y | 959.6 | 60 | 9.7.6.1 |  | A |  |  | 23 | "DATA reception" -- looks scary! | "data reception" seems more cuddly | ACCEPTED (EDITOR: 2013-03-08 01:52:46Z) | EDITOR | 201303 approved |  |  | I | EDITOR: 2013-03-16 15:04:03Z |  | 2013-03-21 18:48 | EDITOR
1663 | Mark RISON | 193 | 1 | 9.1 | 918 | 20 | E | Y | 918.2 | 20 | 9.1 |  |  | Mark Rison |  |  | There are no changes to 9.1 to describe and reference the new stuff (after 9.24) | List new stuff too |  | EDITOR | Editorial | Needs submission |  |  |  |  | 2013-04-05 16:06 | EDITOR
1664 | Mark RISON | 193 | 1 | 9 |  |  | T | Y | 918 | 1 | 9 |  | V |  |  | 27 | Spec is inconsistent as to whether multiple RTS-CTS is allowed in a (non-VHT) TXOP (9.19.2.2 v. 9.3.2.6) | Decide one way or the other | REVISED (MAC: 2013-07-16 03:12:46Z): At 931.57, replace the first two sentences with: "A STA that is addressed by an RTS frame shall transmit a CTS frame after a SIFS if either of the following conditions apply: - the NAV at the STA indicates that the medium is idle - the STA is a QoS STA and the MAC address in the TA field of the RTS frame matches the saved TXOP holder address Otherwise the STA shall not respond to the RTS frame." | EDITOR | 201307 approved | Resolved |  |  |  |  | 2013-07-24 06:31 | EDITOR
1665 | Mark RISON | 193 | 1 |  |  |  | E | Y |  |  |  |  | V |  |  | 23 | Why is it "high-throughput" but "very high throughput"? | Be consistent | REVISED (EDITOR: 2013-03-13 17:11:09Z) - replace "high-throughput" with "high throughput" (case insensitive, case conserved), except where it follows "non-". Replace "high-throughput-<word>" with "high throughput <word>" | EDITOR | 201303 approved |  |  | I | EDITOR: 2013-03-13 17:11:12Z |  | 2013-03-21 18:48 | EDITOR
1666 | Mark RISON | 193 | 1 | 9.3.2.1 | 926 | 57 | T | Y | 926.57 | 57 | 9.3.2.1 |  | J |  |  | 27 | Shouldn't that be 22%, for the worst case (10% in each direction)? | Well, shouldn't it? | REJECTED (MAC: 2013-07-16 03:19:24Z): The +-10% relates to on-the-air events, not the accuracy of clocks, which are much more accurate (25ppm). The specification above correctly allows for the latest time of arrival of the start of a PPDU on-the-air. | EDITOR | 201307 approved | Resolved |  |  |  |  | 2013-07-24 06:31 | EDITOR
1667 | Mark RISON | 193 | 1 | 9.3.2.3.3 | 928 | 33 | T | Y | 928.33 | 33 | 9.3.2.3.3 |  | J |  |  | 27 | Does the SIFS 10% of aSlotTime include aAirPropagationTime too? Seems large | Change to 10% of aSlotTime - aAirPropagationTime. See also 9.3.2.1's 10% | REJECTED (MAC: 2013-07-16 03:20:16Z): The proposed change would make current devices that met a 10% of SIFS accuracy potentially non-compliant. | EDITOR | 201307 approved | Resolved |  |  |  |  | 2013-07-24 06:31 | EDITOR
1668 | Mark RISON | 193 | 1 | 8.2.4.1.10 | 444 |  | E | Y | 444 |  | 8.2.4.1.10 |  |  | Mark Hamilton |  |  | In the definition of the Order bit, make it clear that "QoS Data" means the set of Data type frame subtypes where the msb of the subtype is set, not the one frame type+subtype | As it says |  | MAC | MAC - Frame formats |  | MAC: 2013-03-19 15:26:30Z - 8.3.2.1 says, "Data frames with a value of 1 in the QoS subfield of the Subtype field are collectively referred to as QoS Data frames." Thus, "QoS Data frame" should be clear in 8.2.4.1.10. Perhaps an argument could be made that the ordering of these subclauses is unfortunate, or that the definition of "QoS Data frame" is too burried. We could consider moving it to 8.2.2 with all the other messy "QoS (+)<word>" stuff. Finally, we had discussed that "data" versus "Data" could also cause confusion, and 8.2.4.1.10 conveniently uses both versions within 2 lines of each other. We can fix that here, since we've found it (make them both "QoS Data"). Fixing all the rest is the subject of other comments, and has general agreement that anyone with enough ambition has permission to do the work. |  |  |  | 2013-04-12 02:48 | MAC
1669 | Mark RISON | 193 | 1 |  |  |  | E | Y | [5 empty] | Mark Rison |  |  | Proprietary codepoints should not be used, as this complicates searching (especially with non-Adobe tools) | Replace Unicode characters in the private use area(s) with their canonical equivalents |  | EDITOR | Style - character code | Needs submission |  |  |  |  | 2013-04-05 16:06 | EDITOR
1670 | Mark RISON | 193 | 1 |  |  |  | E | Y | [5 empty] | Mark Rison |  |  | Canonical codepoints should be used, to help searching | Canonicalise the use of Unicode characters (e.g. different ways to represent "micro") |  | EDITOR | Style - character code | Needs submission |  |  |  |  | 2013-04-05 16:06 | EDITOR
1671 | Erik Lindskog | 193 | 1 | 10.24.6 | 1247 | 30 | T | Y | 1247.3 | 30 | 10.24.6 |  |  | Jon Rosdahl |  |  | The fine time measurement added to IEEE 802.11mc may cause an undesirable large overhead when many users want to use it for round-trip-time measurement as part of a trilateration scheme to determine their position. This is described in submission IEEE 802.11-13/0072r1. | Please consider adding informative text as described in IEEE 802.11-13/0072r1 |  | MAC | Location | Discuss |  |  |  |  | 2013-07-24 02:49 | MAC
1672 | Henry Ptasinski | 193 | 1 |  |  | 21 | E | N |  | 21 |  |  | J |  |  | 23 | Formatting is inconsistent | Format as list to match subsequent paragraphs | REJECTED (EDITOR: 2013-03-07 20:32:52Z) - The comment does not adequately locate the problem. | EDITOR | 201303 approved |  | Somehow the location for this change has become lost. Without that, there are 3000 places to check. | N |  |  | 2013-03-21 18:48 | EDITOR
1673 | Henry Ptasinski | 193 | 1 | 1.3 | 2 | 30 | T | Y | 2.3 | 30 | 1.3 |  | J |  |  | 27 | The last item in the list is redundant with the 8th item | Delete the last item in the list. Delete the Editor's Note that appears in the redline version of 1.0 (but is not present in the non-redline version). | REJECTED (GEN: 2013-06-07) The 8th list item talks about support for QoS generally. The last list item describes specific support for streaming audio video without degrading data and voice performance | EDITOR | 201307 approved | Resolved |  |  |  |  | 2013-07-24 06:31 | EDITOR
1674 | Henry Ptasinski | 193 | 1 | 3.2 | 27 | 55 | T | Y | 27.55 | 55 | 3.2 |  | A |  |  | 27 | EAPOL-Key and EAPOL-Start are not the same. See 802.1X-2010 clause 11.3.2 | Delete Syn: EAPOL-Start frame. | ACCEPTED (GEN: 2013-06-26 17:25:33Z) | EDITOR | 201307 approved | Resolved |  |  |  |  | 2013-07-24 06:31 | EDITOR
1675 | Henry Ptasinski | 193 | 1 | 3.2 | 27 | 62 | T | Y | 27.62 | 62 | 3.2 |  | J | Adrian Stephens | 11-13/652r2 | 27 | EAPOL-Key and EAPOL-Start are not the same. See 802.1X-2010 clause 11.3.2 | Add an appropriate definiteion for EAPOL-Start frame | REJECTED (GEN: 2013-06-07) This term is adequately defined in 802.1X-2010. | EDITOR | 201307 approved | Resolved |  |  |  |  | 2013-07-24 06:31 | EDITOR
1676 | David Hunter | 193 | 1 | 6.3.3.2.3 | 115 | 33 | E | Y | 115.33 | 33 | 6.3.3.2.3 |  | V |  |  | 23 | "MgmtOption" in several of the "dot11" MIB variables is an unuseful addition that takes up too much space. The key points in naming MIB variables are their uniqueness and understandability. Trying to use their names to classify 'types' of MIB variables, expecially when most MIB variables don't include such classification names, is wasting everyone's time. | Delete "MgmtOption" from the name of every MIB variable that contains it. | REVISED (EDITOR: 2013-03-15 16:15:57Z) - Change as indicated, except when followed by "sEntry" or "sTable". | EDITOR | 201303 approved |  | EDITOR: 2013-03-07 21:06:17Z - 364 instances. | I | EDITOR: 2013-03-15 16:16:25Z |  | 2013-03-21 18:48 | EDITOR
1677 | David Hunter | 193 | 1 | 8.4.2.21.13 | 613 | 18 | T | Y | 613.18 | 18 | 8.4.2.21.13 |  | V |  |  | 23 | "may optionally" -- department of redundancy department. If the thing that "may" weren't optional, the thing would be "shall". | Delete "optionally" from all instances in "may optionally" throughout the draft. (Have only found 9 instances -- and the 9th is in an informative annex!) | REVISED (EDITOR: 2013-03-12 00:26:06Z) - Replace "may optionally" with "optionally" at 613.18 and 2577.26 Replace other "may optionally" with "may" | EDITOR | 201303 approved |  |  | I | EDITOR: 2013-03-12 00:26:06Z |  | 2013-03-21 18:48 | EDITOR
1678 | David Hunter | 193 | 1 | 10.1.3.5 | 1085 | 27 | T | Y | 1085.27 | 27 | 10.1.3.5 |  | V |  |  | 30 | "for the nontransmitted BSSID, where ther non-AP STA shall discard all Data frames and Management frames except Becon,... frames that use the transmitted BSSID as the transmit address." This literally says that the STA associated with the non-transmited STA shall drop all except Beacon/Probe Response/TIM Bcast frames. Huh? What's the use of being associated with the non-transmitted BSSID, then? | Break this overwrought sentence up into separate sentences -- especially drop the "where". Just what is the context of the "shall discard"? | REVISED (MAC: 2013-07-18 04:16:13Z): Replace cited sentence with: "A non-AP STA in which dot11MgmtOptionMultiBSSIDActivated is true shall support frame filtering for up to two BSSIDs one for the transmitted BSSID and one for the nontransmitted BSSID. The STA, when associated with a BSS corresponding to a nontransmitted BSSID, shall discard all Data and Management frames that use the transmitted BSSID as the transmit address, except for Beacon, Probe Response, and TIM broadcast frames." | EDITOR | 201307 approved | Resolved |  |  |  |  | 2013-07-24 06:31 | EDITOR
1679 | David Hunter | 193 | 1 | 10.1.3.6 | 1085 | 35 | T | Y | 1085.35 | 35 | 10.1.3.6 |  | J |  |  | 30 | "Multiple BSSID capability is optional for a WNM STA". What kind of STA is it NOT optional for. | Delete the first sentence ("Implementation of...") of this paragraph. | REJECTED (MAC: 2013-07-18 04:17:15Z): The cited sentence indicates that this is an option for a WNM STA. A WNM STA has certain mandatory features, so remoal of the sentence removes the implicit requirement that Multiple BSSID capability is also accompanied by the mandatory WNM features. | EDITOR | 201307 approved | Resolved |  |  |  |  | 2013-07-24 06:31 | EDITOR
1680 | David Hunter | 193 | 1 | Q.4 | 2566 | 56 | T | Y | 2566.5601 | 56 | Q.4 |  | V |  |  | 23 | "may" is inappropriate for an informative annex. | Replace "may" with "might". | REVISED (EDITOR: 2013-03-12 21:02:53Z) - Review all uses of may in informative annexes and reword as necessary to avoid "may" where not the subject of another comment resolution. | EDITOR | 201303 approved |  |  | I | EDITOR: 2013-03-12 21:00:55Z |  | 2013-03-21 18:48 | EDITOR
1681 | David Hunter | 193 | 1 | S.1 | 2573 | 21 | T | Y | 2573.21 | 21 | S.1 |  | V |  |  | 23 | "may" is inappropriate for an informative annex. | Replace "may" with "can" here and on line 22. | REVISED (EDITOR: 2013-03-12 21:11:05Z) - Replace "may be found" with "is contained" twice. | EDITOR | 201303 approved |  |  | I | EDITOR: 2013-03-12 21:11:05Z |  | 2013-03-21 18:48 | EDITOR
1682 | David Hunter | 193 | 1 | S.5.1 | 2577 | 26 | T | Y | 2577.26 | 26 | S.5.1 |  | A |  |  | 23 | "may" is inappropriate for an informative annex. | Replace "value and may optionally" with "value. This AP might also". | ACCEPTED (EDITOR: 2013-03-12 21:14:01Z) | EDITOR | 201303 approved |  |  | I | EDITOR: 2013-03-12 21:14:01Z |  | 2013-03-21 18:48 | EDITOR
1683 | David Hunter | 193 | 1 | S.5.1 | 2577 | 39 | T | Y | 2577.3899 | 39 | S.5.1 |  | A |  |  | 23 | "may" is inappropriate for an informative annex. | Replace "may" with "might". | ACCEPTED (EDITOR: 2013-03-12 21:14:15Z) | EDITOR | 201303 approved |  |  | I | EDITOR: 2013-03-12 21:14:15Z |  | 2013-03-21 18:48 | EDITOR
1684 | David Hunter | 193 | 1 | T.1 | 2579 | 14 | T | Y | 2580.1399 | 14 | T.1 |  | V |  |  | 23 | "may" is inappropriate for an informative annex. | Rather inefficient writing, so replace:"may be determined in multiple methods, including the following:" with "can be determined using multiple methods, including:". | REVISED (EDITOR: 2013-03-12 21:16:26Z) - Replace with: "might be determined using multiple methods, including:" | EDITOR | 201303 approved |  |  | I | EDITOR: 2013-03-12 21:16:26Z |  | 2013-03-21 18:48 | EDITOR
1685 | David Hunter | 193 | 1 | U.2 | 2583 | 39 | T | Y | 2583.3899 | 39 | U.2 |  | A |  |  | 23 | "may" is inappropriate for an informative annex. | Replace "may" with "might". | ACCEPTED (EDITOR: 2013-03-12 21:17:15Z) | EDITOR | 201303 approved |  |  | I | EDITOR: 2013-03-12 21:17:15Z |  | 2013-03-21 18:48 | EDITOR
1686 | David Hunter | 193 | 1 | V.2.6 | 2588 | 32 | T | Y | 2588.3201 | 32 | V.2.6 |  | A |  |  | 23 | "may" is inappropriate for an informative annex. | Replace "may" with "might". | ACCEPTED (EDITOR: 2013-03-12 21:17:55Z) | EDITOR | 201303 approved |  |  | I | EDITOR: 2013-03-12 21:17:55Z |  | 2013-03-21 18:48 | EDITOR
1687 | David Hunter | 193 | 1 | V.2.7 | 2589 | 11 | T | Y | 2589.1101 | 11 | V.2.7 |  | A |  |  | 23 | "may" is inappropriate for an informative annex. | Replace "may" with "might". | ACCEPTED (EDITOR: 2013-03-12 21:18:25Z) | EDITOR | 201303 approved |  |  | I | EDITOR: 2013-03-12 21:18:25Z |  | 2013-03-21 18:48 | EDITOR
1688 | David Hunter | 193 | 1 | V.5.3 | 2598 | 5 | T | Y | 2598.05 | 5 | V.5.3 |  | A |  |  | 23 | "may" is inappropriate for an informative annex. | Replace "may" with "might". | ACCEPTED (EDITOR: 2013-03-12 21:19:58Z) | EDITOR | 201303 approved |  |  | I | EDITOR: 2013-03-12 21:19:58Z |  | 2013-03-21 18:48 | EDITOR
1689 | David Hunter | 193 | 1 | W.3.1 | 2602 | 62 | T | Y | 2602.6201 | 62 | W.3.1 |  | A |  |  | 23 | "may" is inappropriate for an informative annex. | Replace "may" with "might" here and on line 63. | ACCEPTED (EDITOR: 2013-03-12 21:20:40Z) | EDITOR | 201303 approved |  |  | I | EDITOR: 2013-03-12 21:20:40Z |  | 2013-03-21 18:48 | EDITOR
1690 | David Hunter | 193 | 1 | W.3.1 | 2603 | 6 | T | Y | 2603.0601 | 6 | W.3.1 |  | A |  |  | 23 | "may" is inappropriate for an informative annex. | Replace "may" with "might" here and in the couple of dozen other instances in annex W. | ACCEPTED (EDITOR: 2013-03-12 21:21:06Z) | EDITOR | 201303 approved |  |  | N | EDITOR: 2013-03-12 21:21:49Z- These changes were made for CID 1680 and labelled thus. |  | 2013-03-21 18:48 | EDITOR
1691 | Peter Ecclesine | 193 | 1 | 2 | 4 | 31 | T | Y | 4.31 | 31 | 2 |  |  | Dorothy Stanley |  |  | IETF RFC-3825 has been replaced by RFC-6225, which is backward compatible with IEEE 802.11-2012. We should remove the reference to RFC-3825 and insert a reference to IETF RFC-6225. | Remove clause 2 reference to IETF RFC-3825 and insert IETF RFC-6225. Correct reference is "IETF RFC 6225, Dynamic Host Configuration Protocol Options for Coordinate-Based Location Configuration Information, J. Polk, M. Linsner, M. Thomson, B. Aboba, July 2011." |  | GEN |  | Deferred | GEN: 2013-07-18 13:52:27Z - The specific section that is being referenced needs to be checked before we can make the proposed change to ensure the complete reference is correct. GEN: 2013-05-18 - Proposed Resolution: Accept |  |  |  | 2013-07-18 13:53 | GEN
1692 | Peter Ecclesine | 193 | 1 |  |  |  | T | Y | [5 empty] | Dorothy Stanley |  |  | IETF RFC-3825 has been obsoleted by RFC-6225, which is backward compatible with IEEE 802.11-2012. We should replace all 45 references to RFC-3825 by reference to IETF RFC-6225. | Clauses 8.4.2.21.10 and 8.4.2.51 each have two specific mentions of July 2004 RFC 3825. Clause 10.11.9.6 has one specific mention of July 2004. All the other references to RFC 3825 can be replaced by references to RFC 6225. |  | GEN |  | Deferred | GEN: 2013-07-18 - while the RFC may need to be updated we need to ensure the correct section is being referenced as well. GEN: 2013-05-14 02:18:22Z - This is location - some is 11v, and some is 11k, so we need to ensure that the reference is covering the same things. Gen AdHoc: Propose Accept |  |  |  | 2013-07-18 13:52 | GEN
1693 | Peter Ecclesine | 193 | 1 | E.1 | 2421 | 64 | E | N | 2421.6399 | 64 | E.1 |  | V |  |  | 23 | The NOTE at E.1 page 2421 line 64 has the remaining lines orphaned on p2424 line 27. Keep the lines together. | Move entire note to follow Table E-1 on page 2417 line 34, before the text introducing Table E-2. | REVISED (EDITOR: 2013-03-08 23:28:09Z) - Stop the NOTE from splitting, and keep with previous para. | EDITOR | 201303 approved |  |  | I | EDITOR: 2013-03-26 14:01:54Z |  | 2013-03-26 14:02 | EDITOR
1694 | Peter Ecclesine | 193 | 1 | 8.4.2.21.2 | 587 | 14 | T | Y | 587.14 | 14 | 8.4.2.21.2 |  | J |  |  | 26 | Three bits in the 11k Basic Report are today useless, and have no text in clause 10 supporting their use. The OFDM Preamble bit, the Unidentified Signal bit and the Radar bit should be marked as obsolete and subject to removal in a subsequent version of the standard. | Mark the three bits with text like "The mechanisms described in these three fields are obsolete. Consequently, these three fields may be reserved in a later revision of the standard." | REJECTED (MAC: 2013-04-06 14:31:39Z): Definition of the bits is clear in clause 8, and there is text in 10.9.8.1 P1165L39 referring to use of the measurement report to indicate that radar was detected. The OFDM Preamble, Unidentified Signal bits can be used by implementations as an input to channel selection algorithms; channel selection algorithms are not specified. | EDITOR | 201305 approved | Ready for motion |  | N |  |  | 2013-05-22 17:42 | EDITOR
1695 | Peter Ecclesine | 193 | 1 | 10.28.1 | 1301 | 24 | E | N | 1301.24 | 24 | 10.28.1 |  | A |  |  | 23 | Extraneous '3' after closing parenthesis | Remove 'e' after the closing parenthesis | ACCEPTED (EDITOR: 2013-03-08 20:17:24Z) | EDITOR | 201303 approved |  |  | I | EDITOR: 2013-03-26 11:10:47Z |  | 2013-03-26 11:11 | EDITOR
1696 | Peter Ecclesine | 193 | 1 |  |  |  | G | Y |  |  |  |  | J | Vinko/Eldad |  | 30 | It is extremely unlikely for DSSS to be successful communicating large frames at 1 or 2 Mbps in today's 2.4 GHz band. The clause 17, 18 and 19 aMPDUMaxLength is 4095 octets. The maximum lengths in Clause 16 DSSS should be announced to be lowered now and the previous 8191 octet limit is obsolete, and may be removed in a later revision of the standard. Generally, the DSSS PHY maximum frame length should be reduced to 2304 octets from 8191 octets. On a sidenote, EN 300 328 2.4 GHz operation in Europe is being revised, and the maximum time on the air is being considered in calculating the Time X TxPower limit. A 2304 octet limit would give a higher TxPower than an 8191 octet limit would. | Change Tables 16-1 and 16-2 LENGTH to be 0 to 2304. In 16.4.3 DS PHY characteristics table, change aMPDUMaxLength to be 2304. | REJECTED (GEN: 2013-07-17 15:43:13Z)There are many combinations of MSDU size and rate/MCS selection and channel/medium condition for all PHYs which are unlikely to be successful. But there are some scenarios and conditions when those same parameters produce a likely outcome of success. There is no reason why the specification should introduce a limit that applies to only some situations. | EDITOR | 201307 approved | Resolved | Reject – There are many combinations of MSDU size and rate/MCS selection and channel/medium condition for all PHYs which are unlikely to be successful. But there are some scenarios and conditions when those same parameters produce a likely outcome of success. There is no reason why the specification should introduce a limit that applies to only some situations. Furthermore, the proposed limit has no rationale attached to it. |  |  |  | 2013-07-24 06:31 | EDITOR
1697 | Peter Ecclesine | 193 | 1 | 16.2.2.3 | 1605 | 1 | E | N | 1605.01 | 1 | 16.2.2.3 |  | V |  |  | 23 | Table 16-1 is a page below the refering text. Move it to above 16.2.2.4 | Gather back the table | REVISED (EDITOR: 2013-03-08 20:59:32Z) - Editor to place table inline rather than float. Commenter is advised that normal IEEE-SA style for tables is to float them. Publication editor will float inline tables to minimize whitespace on publication. Whether this table remains inline or not is entirely up to the publication editor and the whims of pagination. | EDITOR | 201303 approved |  |  | I | EDITOR: 2013-03-26 11:49:36Z |  | 2013-03-26 11:50 | EDITOR
1698 | Peter Ecclesine | 193 | 1 | 16.4.2 | 1616 | 14 | E | N | 1616.14 | 14 | 16.4.2 |  | A |  |  | 23 | In 16.4.2, the table is misnumbered and should be 16-4. | Renumber the table | ACCEPTED (EDITOR: 2013-03-08 21:40:00Z) | EDITOR | 201303 approved |  |  | I | EDITOR: 2013-03-26 11:54:30Z |  | 2013-03-26 11:55 | EDITOR
1699 | Peter Ecclesine | 193 | 1 | A | 1821 | 61 | E | N | 1821.61 | 61 | A |  | J |  |  | 23 | The only reference to [B13] EN 300 328 is Table D-1 in Annex D. Remove [B13] from Annex A. | Remove [B13] from Bibliography and the reference from Table D-1 | REJECTED (EDITOR: 2013-03-18 19:21:34Z) - There is no rule stating that an item in the bibliography needs to be referenced from more than one place. The change is unnecessary. | EDITOR | 201303 approved | Ready for motion | EDITOR: 2013-03-18 19:20:34Z - Consensus: approve rejection. EDITOR: 2013-03-08 23:12:22Z - For general discussion - are these references of general interest or specfic interest in Annex D. | N |  |  | 2013-03-25 13:51 | EDITOR
1700 | Peter Ecclesine | 193 | 1 | A | 1822 | 1 | E | N | 1822.01 | 1 | A |  | J |  |  | 23 | The only reference to [B14] or [B15] is Table D-1 in Annex D. | Remove [B14] and [B15] from Bibliography, and the reference from Table D-1 | REJECTED (EDITOR: 2013-03-18 19:21:47Z) - There is no rule stating that an item in the bibliography needs to be referenced from more than one place. The change is unnecessary. | EDITOR | 201303 approved | Ready for motion | EDITOR: 2013-03-08 23:12:22Z - For general discussion - are these references of general interest or specfic interes in Annex D. | N |  |  | 2013-03-25 13:51 | EDITOR
1701 | Peter Ecclesine | 193 | 1 | B | 1825 | 1 | G | Y | 1825.01 | 1 | B |  |  | Jon Rosdahl |  |  | Annex B PICS should be informative, as the shall statement in the first sentence does not apply to the specification "The supplier of a protocol implementation that is claimed to conform to IEEE Std 802.11-<year> shall complete the following protocol implementation conformance statement (PICS) proforma." Similarly the B.3.3 "shall" statements are to suppliers, not devices or systems. We have yet to see 802.11 vendors supply a completed PICS, and it is time to mark this Annex informative. | Change Annex B to be informative. Change the fifth sentence to begin "The completed PICS has a number of uses," because none of the uses pertain to the PICS as it exists in this standard. |  | GEN | PICS | Discuss | GEN: 2013-17-23 - Proposed Resolution: Reject (Same as CID 293). Discussion: The PICS seem to reflect what is in the Standard. It is not defining the shall, but rather refering to a Shall that is in the standard. It does clarify what is there for implementors. How certain are we that we have a Shall in the PICs for each Shall in the Standard? |  |  |  | 2013-07-23 19:43 | GEN
1702 | Peter Ecclesine | 193 | 1 | B.4.9 | 1896 | 26 | T | N | 1896.26 | 26 | B.4.9 |  | A |  |  | 27 | ERP8 should not have "shall" and should say "Set b2 to 1..." | Set b2 to 1 in all long and short preamble PPDU SERVICE fields | ACCEPTED (GEN: 2013-06-21) | EDITOR | 201307 approved | Resolved |  |  |  |  | 2013-07-24 06:31 | EDITOR
1703 | Peter Ecclesine | 193 | 1 | 8.4.2.67.43 | 705 | 47 | T | N | 705.47 | 47 | 8.4.2.67.43 |  | A |  |  | 26 | Clause 8.4.2.63 normative language "the RSNE shall be truncated to the maximum length allowed" should be changed. | "the RSNE is truncated to the maximum length allowed" | ACCEPTED (MAC: 2013-04-06 14:32:59Z) | EDITOR | 201305 approved | Ready for motion |  | I | EDITOR: 2013-05-22 21:37:51Z |  | 2013-05-22 21:38 | EDITOR
1704 | Peter Ecclesine | 193 | 1 | 8.4.2.57 | 688 | 26 | T | N | 688.26 | 26 | 8.4.2.57 |  | A |  |  | 26 | Clause 8.4.2.57 normative language "Channel numbering shall be dependent on" should be changed. | "Channel numbering is dependent on" | ACCEPTED (MAC: 2013-04-06 14:33:23Z) | EDITOR | 201305 approved | Ready for motion |  | I | EDITOR: 2013-05-22 21:37:05Z |  | 2013-05-22 21:37 | EDITOR
1705 | Peter Ecclesine | 193 | 1 | 8.4.2.21.7 | 593 | 46 | T | N | 593.46 | 46 | 8.4.2.21.7 |  | A |  |  | 26 | Clause 8.4.2.21.7 normative language "Reported IBSS dynamic frequency selection (DFS) elements shall be truncated so that"; "Reported RSNEs shall be truncated so that only" should be changed. | "Reported IBSS dynamic frequency selection (DFS) elements are truncated so that"; "Reported RSNEs are truncated so that only" | ACCEPTED (MAC: 2013-04-06 14:33:43Z) | EDITOR | 201305 approved | Ready for motion |  | I | EDITOR: 2013-05-22 21:35:04Z |  | 2013-05-22 21:35 | EDITOR
1706 | Peter Ecclesine | 193 | 1 | 8.4.1.31 | 530 | 11 | T | N | 530.11 | 11 | 8.4.1.31 |  | A |  |  | 26 | Clause 8.4.1.21 normative language "Identifier field shall contain a public organizationally unique"; "Organization Identifier field (j) shall be the minimum number"; "the first 3 octets shall contain the OUI portion" should be changed. | "Identifier field contains a public organizationally unique"; "Organization Identifier field (j) is the minimum number"; "the first 3 octets contain the OUI portion" | ACCEPTED (MAC: 2013-04-23 14:34:03Z) | EDITOR | 201305 approved | Ready for motion |  | I | EDITOR: 2013-05-22 20:20:13Z |  | 2013-05-22 20:20 | EDITOR
1707 | Peter Ecclesine | 193 | 1 | 8.2.4.3.4 | 445 | 62 | T | N | 445.62 | 62 | 8.2.4.3.4 |  | A |  |  | 26 | Clause 8.2.4.3.4 normative language "the wildcard value shall be used in the BSSID" should be changed. | "the wildcard value is used in the BSSID" | ACCEPTED (MAC: 2013-03-21 21:30:01Z) | EDITOR | 201305 approved | Ready for motion |  | I | EDITOR: 2013-05-22 20:06:14Z |  | 2013-05-22 20:06 | EDITOR
1708 | Peter Ecclesine | 193 | 1 | D.1 | 2409 | 33 | E | N | 2409.3301 | 33 | D.1 |  | A |  |  | 23 | The entries in Table D-1 should be alpha sorted by Geographic area - China, Europe, Japan, United States. There is no order in the Geographic areas as listed, mere the accident of 802.11j creating this table. | The entries in Table D-1 should be listed by Geographic area - China, Europe, Japan, United States. | ACCEPTED (EDITOR: 2013-03-08 23:27:04Z) | EDITOR | 201303 approved |  |  | I | EDITOR: 2013-03-26 14:00:47Z |  | 2013-03-26 14:01 | EDITOR
1709 | Henry Ptasinski | 193 | 1 | 11.10.1 | 1458 | 61 | T | Y | 1458.61 | 61 | 11.10.1 |  | V |  |  | 27 | AP-to-AP connection' is not defined | Provide full protocol description of AP-to-AP connections | REVISED (MAC: 2013-07-16 02:50:42Z): Make changes as noted in 11-13-513r2. | EDITOR | 201307 approved | Resolved | MAC: 2013-05-17 02:08:38Z - See 11-13/513r0 MAC: 2013-05-06 15:34:46Z - Alex noted that there are places of confusion or missing details in this description. Noted that this is used within an AMPE exchange for HCCA TXOP Advertisements. Alex and Dan will work off-line to draft a response. |  |  |  | 2013-07-24 06:31 | EDITOR
1710 | Henry Ptasinski | 193 | 1 | 11.10.2 | 1460 | 17 | T | Y | 1460.17 | 17 | 11.10.2 |  | V |  |  | 27 | AP-to-AP peer link' is not defined | Provide full protocol description of AP-to-AP peer link | REVISED (MAC: 2013-07-16 02:50:42Z): Make changes as noted in 11-13-513r2. | EDITOR | 201307 approved | Resolved | MAC: 2013-05-17 02:09:06Z - See 11-13/513r0 MAC: 2013-05-06 15:35:26Z - See CID 1709. Alex and Dan will work on this. |  |  |  | 2013-07-24 06:31 | EDITOR
1711 | Henry Ptasinski | 193 | 1 | 6.3.90.1 | 394 | 7 | T | Y | 394.07 | 7 | 6.3.90.1 |  | V |  |  | 27 | AP-to-AP connection' is not defined | Provide full protocol description of AP-to-AP connections | REVISED (MAC: 2013-07-16 02:50:42Z): Make changes as noted in 11-13-513r2. | EDITOR | 201307 approved | Resolved |  |  |  |  | 2013-07-24 06:31 | EDITOR
1712 | James Yee | 193 | 1 | 12.9.5.1 | 1495 | 33 | E | N | 1495.33 | 33 | 12.9.5.1 |  | A |  |  | 26 | For consistency, in Figure 12-17, in the box labeled "FT-PTK-START", the "EAPOL-Key Message" should be "EAPOL-Key frame" instead. | As suggested. | ACCEPTED (MAC: 2013-05-06 15:36:11Z) | EDITOR | 201305 approved | Ready for motion | EDITOR: 2013-03-08 20:49:46Z - Requires technical interpretation. Transferred to MAC. | I | EDITOR: 2013-05-28 15:25:17Z |  | 2013-05-28 15:25 | EDITOR
1713 | James Yee | 193 | 1 | 6.3.11.2.2 | 159 | 22 | E | N | 159.22 | 22 | 6.3.11.2.2 |  | A |  |  | 23 | Typo. "AdvertismentProtocolInfo" should be "AdvertisementProtocolInfo" | As suggested. | ACCEPTED (EDITOR: 2013-03-08 00:33:34Z) | EDITOR | 201303 approved |  |  | I | EDITOR: 2013-03-15 16:20:24Z |  | 2013-03-21 18:48 | EDITOR

## VinkoEldad
CID | Commenter | LB | Draft | Clause Number(C) | Page(C) | Line(C) | Type of Comment | Part of No Vote | Page | Line | Clause | Duplicate of CID | Resn Status | Assignee | Submission | Motion Number | Comment | Proposed Change | Resolution | Owning Ad-hoc | Comment Group | Ad-hoc Status | Ad-hoc Notes | Edit Status | Edit Notes | Edited in Draft | Last Updated | Last Updated By
1513 | Mark RISON | 193 | 1 | 6.5.4.2 |  |  | T | Y | 416 | 1 | 6.5.4.2 |  |  | Vinko/Eldad |  |  | What is the "point in time specified by the PHY" in the context of aPHY-RX-START-Delay? | Clarify (might be the start of the PHY header?) |  | GEN | PHY | Deferred | GEN: 2013-07-18 13:26:06Z - the actual point in time is not defined in any of the PHYs and we do not know when that time is…so this may be an implementation detail, but the standard is a bit ambiguous. This may have been made ambiguous with the removal of the PMD. Eldad to help research this issue. GEN: 2013-07-18 - Reject – this parameter is defined on page 417.16, for example: “The delay, in microseconds, from a point in time specified by the PHY to the issuance of the PHY-RXSTART.indication primitive.” where PHY-RXSTART.indication is further defined in the spec (see PHY PLCP receive procedures, receives state machine figures, etc. in different clauses) GEN: 2013-06-07 - . Agree to defer, obtaining input from PHY experts |  |  |  | 2013-07-23 19:33 | GEN

## Vinko
CID | Commenter | LB | Draft | Clause Number(C) | Page(C) | Line(C) | Type of Comment | Part of No Vote | Page | Line | Clause | Duplicate of CID | Resn Status | Assignee | Submission | Motion Number | Comment | Proposed Change | Resolution | Owning Ad-hoc | Comment Group | Ad-hoc Status | Ad-hoc Notes | Edit Status | Edit Notes | Edited in Draft | Last Updated | Last Updated By
1512 | Mark RISON | 193 | 1 |  |  |  | T | Y | [5 empty] | Vinko |  |  | The various PHY's aPHY-RX-START-Delay don't make obvious sense, apart for DSSS and HR/DSSS | Clarify where the numbers came from |  | GEN | Discuss | Deferred | GEN: 2013-07-18 13:12:59Z - after discussion, we determined this should be defered and referred back to Vinko -- may need to get Matthew F. and Vinko to check with Adrian about table 18-17 and that it does or does not apply. GEN: 2013-07-18 -Proposed resolution 1: Reject – many numbers are not explained in the spec. Probably old submissions would need to be references which is not common practice. Or Proposed Resolution 2: Reject – the numbers reflect a generally conservative estimate of an upper bound on the time needed for this operation for a typical implementation of the standard as typical was imagined at the time that the value was placed into the standard. An upper bound value is needed in order to allow the slowest-operating implementation to complete specific tasks involving this parameter (namely, the possible resetting of the NAV as specified in 9.3.2.4 Setting and resetting the NAV and backoff as described in 9.20.2.5 EDCA backoff procedure) and for other implementations operating in the same network to delay their own decision regarding these tasks until the slowest implementations have been allowed enough time to complete theirs, so that all STAs that reset their NAV or begin competing for backoff slots do so at the same time and therefore remain in synch. Note also, the editor’s note in Table 18-17 within 18.4.4 OFDM PHY characteristics: Editor’s Note: I challenge the utility of having implementation dependent values in what is intended to be an abstract (i.e., implementation independent) interface. The note should be removed because the values are not only part of an abstract interface but have direct impact on observable MAC behavior as described in the proposed resolution above. GEN: 2013-06-07 - Agree to defer, obtaining input from PHY experts |  |  |  | 2013-07-23 19:31 | GEN
1143 | Yong Liu | 193 | 1 | 20.3.20.5.2 | 1795 | 27 | T | Y | 1795.27 | 27 | 20.3.20.5.2 |  |  | Vinko | 11-13/598 |  | It is not clear why -82dBm is used as the sole CCA level for 20MHz 802.11 signals. A single CCA level may cause insufficient protection in some scenarios (e.g. weak links), and cause over-protection in some other scenarios (e.g. very robust links). | Enable STAs to have variable CCA levels based on different link/network conditions. |  | GEN | PHY | Needs submission |  |  |  |  | 2013-05-16 00:26 | GEN
1010 | Matthew Fischer | 193 | 1 | 18.3.10.2 | 1689 | 39 | T | Y | 1689.39 | 39 | 18.3.10.2 |  |  | Vinko |  |  | In dense environments, the performance of 802.11 systems can be improved if the RX sensitivity can be modified. Specifically, it can be advantageous to desensitize STA receivers in order to allow more efficient spatial re-use in densely serviced BSAs. | Create protocol features to allow an AP to provide modified RX sensitivity performance requirements for detection and signaling of the presence of frames on the medium such that the medium state as determined by the MAC is affected and the MAC's decision to transmit or defer is affected. Protocol feature should include necessary signaling between AP and STAs and behavior of STAs in response to the receipt of this information. |  | GEN | PHY | Needs submission | GEN: 2013-05-15 23:44:52Z - very controversial and will require a submission. Defer to later session. |  |  |  | 2013-05-15 23:47 | GEN

## Qi Wang - Jouni M.
CID | Commenter | LB | Draft | Clause Number(C) | Page(C) | Line(C) | Type of Comment | Part of No Vote | Page | Line | Clause | Duplicate of CID | Resn Status | Assignee | Submission | Motion Number | Comment | Proposed Change | Resolution | Owning Ad-hoc | Comment Group | Ad-hoc Status | Ad-hoc Notes | Edit Status | Edit Notes | Edited in Draft | Last Updated | Last Updated By
317 | Qi Wang | 193 | 2012 | 10.23.13 |  |  | T | N |  |  | 10.23.13 |  |  | Qi Wang - Jouni M. |  |  | It is not explicitly clear whether an AP implementing the Proxy ARP service shall respond the duplicate detection frame transmitted by a requesting non-AP STA. | Please specify that an AP implementing the Proxy ARP service shall respond the duplicate detection frame transmitted by a requesting non-AP STA, to allow the non-AP STA that currently uses the target IP address to remain in sleep. |  | MAC |  | Needs submission | MAC: 2013-01-16 00:56:26Z - See CID 77. GEN: 2012-09-19 22:13:28Z During the discussion, the TG determined that there may or may not need any text change. Qi and Jouni will work to get a submission if necessary. |  |  |  | 2013-01-16 01:01 | MAC
77 | Mark Hamilton | 193 | 2012 | 10.23.13 | 1141 | 5 | T | N | 1141.05 | 5 | 10.23.13 |  |  | Qi Wang - Jouni M. |  |  | There is some confusion about how the Proxy ARP facility handles IPv6 NDP (including DAD). (Note that we already have the acronym "NDP" for null data packet, so we'll have to spell it out, unless someone has a better idea.) | In 4.3.13.13, add "and Neighbor Discovery Protocol" between "ARP" and "frames". Clarify in fourth paragraph of 10.23.13 when the AP will itnercept SC packets and that it handles packets with "tentative" addresses differently for DAD. Probably also need references to appropriate RFCs (4861, and 5942?) in clause 2. |  | MAC |  |  | See CID 317. |  |  |  | 2012-11-02 05:20 | MAC

## Qi Wang
CID | Commenter | LB | Draft | Clause Number(C) | Page(C) | Line(C) | Type of Comment | Part of No Vote | Page | Line | Clause | Duplicate of CID | Resn Status | Assignee | Submission | Motion Number | Comment | Proposed Change | Resolution | Owning Ad-hoc | Comment Group | Ad-hoc Status | Ad-hoc Notes | Edit Status | Edit Notes | Edited in Draft | Last Updated | Last Updated By
1433 | Mark RISON | 193 | 1 | 8.4.2.76 |  |  | T | Y | 732 | 32 | 8.4.2.76 |  |  | Qi Wang |  |  | The whole FMS Status subelements thing is confusing; ditto TFS Status subelements | In Table 8-159 there should be a FMS Status Subelements subelement (no, really); then the FMS Status Subelements subelement is what should be stated to contain one or more FMS Status subelements, whose format is shown in Fig 8-329; similar problems for TFS Status Subelement in 8.4.2.83 |  | MAC | MAC - Frame formats | Needs submission |  |  |  |  | 2013-03-21 21:57 | MAC
1155 | Qi Wang | 193 | 1 | 10.1.3.6 | 1086 |  | T | Y | 1086 |  | 10.1.3.6 |  |  | Qi Wang |  |  | It is unclear whether the SSID of each of the BSSID Set should be the same or not. | Please clarify whether the SSID of each of the BSSID Set should be the same or not. |  | MAC |  | Discuss | MAC: 2013-07-24 02:35:13Z - Removed from motion MAC-L July 18, 2013. Needs further discussion. REJECTED (MAC: 2013-07-18 04:22:32Z): 1086.43 states: "The nontransmitted BSSID profile shall include the SSID element (see 8.4.2.2 (SSID element)) and Multiple BSSID-Index element (see 8.4.2.73 (Multiple BSSID-Index element)) for each of the supported BSSIDs." From this it is evident that the SSID may be different for each nontransmitted BSSID. |  |  |  | 2013-07-24 02:38 | MAC
1154 | Qi Wang | 193 | 1 | 10.2.1.1 | 1094 | 48 | T | Y | 1094.48 | 48 | 10.2.1.1 |  |  | Qi Wang |  |  | "A STA may use both WNM-Sleep mode and PS mode simultaneously." The statement is vague. Can the PM bit be set to either 1 or 0 when the STA enters WNM-Sleep mode? And, what are the corresponding buffering requirement on the AP? | Please add text that specify that the PM bit can be set to 1 or 0 within a transmission sent by a STA in WNM-Sleep Mode - if PM=0, it means: WNM-SM TSF is still enabled, WNM-Sleep Interval is still active, general PS buffering for this STA ends, frames are queued and delivered in normal queues, PM=1 reverts to the original mode. |  | MAC | MAC - Behaviour | Needs submission | MAC: 2013-07-18 04:32:33Z: Status need to assign to Qi and request that she use the analysis that is in 11-13/652r8. |  |  |  | 2013-07-18 04:33 | MAC
1153 | Qi Wang | 193 | 1 | 8.4.2.30 | 645 | 16 | T | Y | 645.16 | 16 | 8.4.2.30 |  |  | Qi Wang |  |  | "The value of the Filter Offset subfield is the number of octets from the beginning of the MSDU or MMPDU at which the Filter Value is compared. A value of 0 for the Filter Offset indicates that the Filter Value subfield is to be compared to the first octet of the payload prior to encryption following the MAC header." | There is no mechanism specified in 802.11-2012 to enable the filtering of MMPDU. Please specify a mechanism to classify and filter MMPDU, and more generally MPDU. |  | MAC | MAC - Frame formats | Needs submission |  |  |  |  | 2013-03-21 21:53 | MAC
314 | Qi Wang | 193 | 2012 | 10.2.1.1 | 984 |  | T | N | 984 |  | 10.2.1.1 |  |  | Qi Wang |  |  | "A STA may use both WNM-Sleep mode and PS mode simultaneously." The statement is vague. Can the PM bit be set to either 1 or 0 when the STA enters WNM-Sleep mode? And, what are the correponding buffering requirement on the AP? | Please add text that specify that the PM bit can be set to 1 or 0 within a transmission sent by a STA in WNM-Sleep Mode - if PM=0, it means: WNM-SM TSF is still enabled, WNM-Sleep Interval is still active, general PS buffering for this STA ends, frames are queued and delivered in normal queues, PM=1 reverts to the original mode. |  | MAC |  | Needs submission | MAC: 2012-09-19 21:28:40Z: Generally agreed with direction. Need specific text submission. See CIDs 263 and 324. |  |  |  | 2012-10-09 22:40 | MAC
263 | Mark RISON | 193 | 2012 | 10.2.1.1 |  |  | T | N |  |  | 10.2.1.1 |  |  | Qi Wang |  |  | What does "A STA may use both WNM-Sleep mode and PS mode simultaneously." mean? | Clarify |  | MAC |  | Needs submission | MAC: 2012-09-19 21:28:40Z: See CIDs 314 and 324 |  |  |  | 2012-10-09 22:41 | MAC
324 | Robert Stacey | 193 | 2012 |  |  |  | T | N | [5 empty] | Qi Wang |  |  | The effect of entering and exiting WNM-Sleep mode is not clearly defined. Also, it is described as an extended power save mode, but its relationship to PS mode is not clearly spelled out. For example, on P1006 it states "The AP shall set the TIM bit corresponding to the AID of the associated STA for which the AP has queued either a TFS Notify frame or matching frame." Does entering SNM-Sleep mode automatically enable PS mode, i.e., without the STA also sending a frame with PM=1? Also, on 10.2.1.18.3 it says "When WNM-Sleep mode is enabled for an associated STA, the AP shall stop sending all individually addressed MPDUs to the non-AP STA." Ouch. Are the frames deleted? No more management frames? Presumably this means they are buffered until the STA sends PS-Poll, but it does not say that! And the STA may not even be in PS mode! | Clearly define the relationship between WNM-Sleep mode an PS mode. My personal understanding is that entering WNM-Sleep simply enables frame matching and exempts the STA for GTK updates. It has no effect on frame buffering at the AP. The STA controls the buffering at the AP using the PM bit alone. A STA might for example exit PS mode while the frame matching function is still in effect. Multicast frames would still be converted to unicast (per matching function in effect), but they would be delivered immediately, not buffered at the AP. Dropping out of PS mode does not automatically drop you out of WNM-Sleep and vice versa. |  | MAC |  | Needs submission | Propose-MAH: See CIDs 263 and 314. Request Qi to address all three. |  |  |  | 2012-10-05 15:20 | MAC
31 | Adrian Stephens | 193 | 2012 | 9.7.5.1 | 855 | 20 | T | N | 855.2 | 20 | 9.7.5.1 |  |  | Qi Wang |  |  | "non-STBC PSMP frame that is not part of an FMS stream" It is surely not appropriate for a PSMP to be part of an FMS stream, which is used to deliver data, not management. PSMP is a management frame and not subject to TCLASS classification. | Remove "that is not part of an FMS stream" and remove "All non-STBC PSMP frames with a group address in the Address 1 field that are part of an FMS stream shall be transmitted using the rate chosen by the AP as described in 10.23.7." |  | MAC |  |  | MAC: 2013-01-18 00:55:55Z - Assign to Qi, as an FMS expert. MAC: 2013-01-17 03:38:15Z - Yes, PSMP frames are not part of an FMS stream. But, could this be trying to say the PSMP sequence/burst started by this PSMP frame is not carrying part of an FMS stream? |  |  |  | 2013-01-18 00:56 | MAC

## Matthew Fischer
CID | Commenter | LB | Draft | Clause Number(C) | Page(C) | Line(C) | Type of Comment | Part of No Vote | Page | Line | Clause | Duplicate of CID | Resn Status | Assignee | Submission | Motion Number | Comment | Proposed Change | Resolution | Owning Ad-hoc | Comment Group | Ad-hoc Status | Ad-hoc Notes | Edit Status | Edit Notes | Edited in Draft | Last Updated | Last Updated By
1646 | Mark RISON | 193 | 1 |  |  |  | T | Y | [5 empty] | Matthew Fischer |  |  | Can't the aAirPropagationTime be set in a Coverage Class field of a Country element in an IBSS or MBSS? More generally, some things are only specified in terms of when you're associated to an AP, but they should be more general | As it says |  | GEN |  | Needs submission |  |  |  |  | 2013-06-26 18:28 | GEN
285 | Matthew Fischer | 193 | 2012 | 9.19.2.5 | 878 | 1 | T | N | 878.01 | 1 | 9.19.2.5 |  |  | Matthew Fischer |  |  | In item b) The success or failure should not matter here - there should always be a backoff after finishing a TXOP. And there is the question of whether one should wait for the expiration of the TXNAV value first, but i think that part is covered. | Change "was successful" to "was completed" |  | MAC | [6 empty] | 2013-01-18 01:09 | MAC
283 | Matthew Fischer | 193 | 2012 | 9.7.6.5 | 859 | 1 | T | N | 859.01 | 1 | 9.7.6.5 |  |  | Matthew Fischer |  |  | ACK (and other control response frames) are supposed to be sent at rates as specified in this subclause. Generally speaking, this subclause prescribes ACK transmission at a Basic Rate, which is, for eliciting frames that are transmitted at higher rate or MCS values, typically a rate that is lower than the rate or MCS of the eliciting frame by at least two increments. When the eliciting frame is at one of the lower rates/MCS, then the ACK will often be at the same rate/MCS. Normally, this is ok - reliability of the ACK transmission is good or better than the eliciting frame because the eliciting frame usually has significantly more bits than the ACK. But if the eliciting STA has a higher TX power, then the rate for the ACK can be too high and is very likely to fail. It would be nice if the eliciting STA can signal to the responder that a lower rate/MCS will be needed. This ensures a receiveable ACK and it allows the eliciting STA to correctly compute the ACK duration for DUR field use. | Allow a control response frame to be sent at a rate/MCS lower than otherwise allowed when there is a power difference or for other reasons. Create a mechanism that allows the eliciting STA to indicate the preferred response rate/MCS. E.g. signal in the eliciting frame, a value of step down in rate/MCS from the normally computed value for the response frame. |  | MAC |  | Needs submission | MAC: 2013-05-15 03:55:15Z: No concrete proposal yet. Discussion. Will consider a submission when one is available. |  |  |  | 2013-05-15 03:56 | MAC
280 | Matthew Fischer | 193 | 2012 | 11.4.3.4.4 | 1211 | 1 | T | N | 1211.01 | 1 | 11.4.3.4.4 |  |  | Matthew Fischer |  |  | Part e) contains an incorrect reference - it says "priority" - now, from the MSDU perspective, it is a priority that is passed across the MAC interface, but at the receiving side of an exchange, the priority has been translated into a TID value and that is the only thing that the recipient has on hand to determine the correct PN space for comparison purposes - so i believe that TID should be the item of reference here and not priority. Throughout clause 11, only priority is used, and in many cases, priority is the correct term, because the reference is to the parameter of the MAC SAP. For example, in 11.4.2.1.2, there are several instances of "priority field", but correctly, this should be "priority parameter". Note that in 11.4.3.3.1, there is a line that includes fields of an MPDU, of which one named field is "priority" - again, no such field exists. 11.4.3.3.4 does it correctly. There are not too many instances to fix. | Examine all instances of "priority" within clause 11 and fix those that incorrectly refer to a field that does not exist, and fix those that refer to a parameter to say parameter instead of something else. Change priority to TID as appropriate. |  | MAC |  |  | MAC: 2013-05-15 03:44:54Z: Reviewed changes in 11-13/448r1 for CID 280. Some concern that the TKIP part (at least) usage of priority should perhaps be TID. But, non-QoS doesn't have TID. Need to review off-line and get comments back to Matthew. |  |  |  | 2013-05-15 03:47 | MAC
278 | Matthew Fischer | 193 | 2012 | 8.3.1.9 | 410 | 1 | T | N | 410.01 | 1 | 8.3.1.9 |  |  | Matthew Fischer |  |  | The highest indicated modulation and stream combinations for some PHYs result in phy rates that will reduce throughput efficiency to exceedingly low levels if the maximum block ack window size is not allowed to increase beyond the existing 64. | Increase the maximum allowed MPDUs in the Block Ack frame to 256 by creating a new form of Block Ack that supports a longer BA window and a longer BA bitmap. |  | MAC |  | Discuss | MAC: 2013-05-15 03:15:29Z - Submission provided and reviewed: 11-13/449r0. No action at this time, will consider and bring back. [MAH] While interesting, this is a significant new feature. A submission is required. |  |  |  | 2013-07-24 02:41 | MAC
208 | Mark RISON | 193 | 2012 |  |  |  | T | N | [5 empty] | Matthew Fischer |  |  | The spec appears to require that if TPMFs have a separate SN counter on rx, one should remember the last SN used to ensure it is not used for non-TPMFs, but does not appear to require this in the other direction | Require it in the other direction too |  | GEN |  | Needs submission |  |  |  |  | 2013-06-26 18:27 | GEN

## Mark RisonMark Hamilton
CID | Commenter | LB | Draft | Clause Number(C) | Page(C) | Line(C) | Type of Comment | Part of No Vote | Page | Line | Clause | Duplicate of CID | Resn Status | Assignee | Submission | Motion Number | Comment | Proposed Change | Resolution | Owning Ad-hoc | Comment Group | Ad-hoc Status | Ad-hoc Notes | Edit Status | Edit Notes | Edited in Draft | Last Updated | Last Updated By
120 | Mark RISON | 193 | 2012 |  |  |  | T | N | [5 empty] | Mark Rison/Mark Hamilton |  |  | The exception for the PM bit in Probe Responses sent in response to unicast Probe Requests in an IBSS makes no sense | Get rid of this special case (in 3.2, 8.2.4.1.7 and 10.2.2.4) |  | MAC |  | Needs submission | GEN: 2013-01-17 00:02:13Z move to MAC, see 119, 121, 122 |  |  |  | 2013-01-17 00:30 | MAC

## Mark RISON
CID | Commenter | LB | Draft | Clause Number(C) | Page(C) | Line(C) | Type of Comment | Part of No Vote | Page | Line | Clause | Duplicate of CID | Resn Status | Assignee | Submission | Motion Number | Comment | Proposed Change | Resolution | Owning Ad-hoc | Comment Group | Ad-hoc Status | Ad-hoc Notes | Edit Status | Edit Notes | Edited in Draft | Last Updated | Last Updated By
267 | Mark RISON | 193 | 2012 |  |  |  | T | N | [5 empty] | Mark RISON |  |  | When the spec says "QoS Data" or "QoS data" (or Null equvalents), be clear what is intended -- does it include the +CF-foo subtypes? Similarly when it says "Data frame" or "data frame" -- does this include QoS frames? | Clarify |  | GEN | Assigned to Mark Rison | Deferred | Deferred along with CID 165. Was part of 11-12/1229r2 - Assigned to Mark Rison with CID 165 |  |  |  | 2013-06-26 18:16 | GEN
22 | Adrian Stephens | 193 | 2012 | 9.16 | 868 |  | T | N | 868 |  | 9.16 |  |  | Mark RISON |  |  | There are a nunber of occurances of "...of the most recently received HT Capabilities element contained a value of 1" This appears to reflect a view that the HT Capabilities can vary dynamically. To allow this to happen places a burden on a non-AP of parsing the AP's capabilities for each Beacon, just in case something changed. Most people I have spoken with appear to assume that capabilties are static (or at least, are static during the lifetime of an association or a BSS). | Determine whether these capabilities are static or not. If they are static, remove "most recently received" from "most recently received <name of capabilities element>" and add a statement for each capabilties element that the values do not change during the lifetime of an association, or BSS. If they are not, locate each reference to a capability field and add any missing "most recently received" language. |  | GEN | Assigned to Mark Rison | Needs submission | MAC: 2012-12-07 16:38:09Z - Moved to GEN, link with CID 116. [MAH] Understand and support in principle. However, removing "most recently received" leaves the reader confused about which <name of capabilities element> is being referenced. Do we say "any received <name of capabilities element> during association to this BSS" or some such? Secondly, someone needs to do the evaluation of which (if any) of these capabilities (or any other capabilities, beyond HT?) are potentially dynamic, and fix the wording for those. This needs a submission to get the wording changes all correct. |  |  |  | 2012-12-11 13:50 | GEN
198 | Mark RISON | 193 | 2012 |  |  |  | T | N | 843 |  |  |  |  | Mark Rison |  |  | How does EIFS work if the ack timeout is a significant fraction of it? Does the EIFS start after the ack timeout? If it starts from the end of the last transmission, what happens if it's less than the ack timeout? Does backoff start immediately in that case? | Clarify |  | MAC | [6 empty] | 2013-01-18 01:08 | MAC
200 | Mark RISON | 193 | 2012 | 9.3.4.4 | 840 |  | T | N | 840 |  | 9.3.4.4 |  |  | Mark Rison |  |  | "The AP shall attempt to deliver one MSDU to the STA that transmitted the PS-Poll, using any frame exchange sequence valid for an individually addressed MSDU." -- but an A-MSDU (typically consisting of more than one MSDU) can also be delivered in response to a PS-Poll | Update this subclause (and any other subclause which is similarly erroneous) to allow an A-MSDU in response to a PS-Poll |  | MAC |  | Needs submission | [MAH] The current text doesn't cover sending a bufferable MMPDU, either. These statements should refer to delivering one bufferable unit. Note that clause 10.2 seems to have corrected this terminology. Apparently this paragraph in clause 9 was missed. In fact, this paragraph also several times uses the phrase "data frame" when it should say BU. Scrub this entire paragraph, and make it align with clause 10.2. Needs a submission. |  |  |  | 2013-01-18 01:07 | MAC
201 | Mark RISON | 193 | 2012 | 11.4.2 |  |  | T | N | 1191 |  | 11.4.2 |  |  | Mark Rison |  |  | Subclause 11.4.2.4.1 says that the TSC is checked before the MIC but subclause 11.4.2.6 says it's checked after -- which is it? | Pick one answer and stick to it. Make sure a similar problem does not afflict other cipher suites. Make sure the answer is compatible with the ordering shown in figure 5-1 and any other statements about the order things shall be done in |  | MAC | [6 empty] | 2013-01-18 01:08 | MAC
211 | Mark RISON | 193 | 2012 | 11.4.3.4.4 |  |  | T | N | 1211 |  | 11.4.3.4.4 |  |  | Mark Rison |  |  | "g) The receiver shall discard MSDUs, A-MSDUs, and MMPDUs whose constituent MPDU PN values are not sequential." -- but A-MSDUs cannot be fragmented | Delete ", A-MSDUs," |  | MAC | [6 empty] | 2013-01-18 01:08 | MAC
218 | Mark RISON | 193 | 2012 |  |  |  | T | N | [5 empty] | Mark RISON |  |  | What exactly does "mandatory" mean in the context of rates? If a rate is "mandatory", does that mean it has to be included in the basic rate set? Operational rate set? | Clarify |  | GEN | Assigned to Mark Rison | Needs submission | from 11-12-1229 Propose Resolution. Rejected. The commenter doesn’t indicate a specific issue to resolve or specific changes that would satisfy their comment. In reply, generally we have three things: 1. Manadatory rates 2. Basic rates 3. Operational rates Operational rates necessarily include all the basic rates. The STA starting a BSS has complete freedom in selection of the basic rates from the set of rates it supports. The mandatory rates are the mandatory rates defined “for the attached PHY”, and are fixed by specification. |  |  |  | 2013-07-23 14:59 | GEN
222 | Mark RISON | 193 | 2012 |  |  |  | E | N | 1174 |  |  |  |  | Mark Rison |  |  | "dot11WEPDefault-KeyID" on p. 1174 "(PMKI)" on p.444 "since the key id 0 is reserved for individually" -- misleading if the key id 1 option is supported | Fix all the issues noted |  | MAC |  |  | EDITOR: 2012-10-03 11:19:08Z - This is not an editorial comment. Assigning to MAC. |  |  |  | 2013-01-18 01:08 | MAC
228 | Mark RISON | 193 | 2012 |  |  |  | T | N | [5 empty] | Mark RISON |  |  | How do PIFS recovery and EIFS interact? If the EIFS takes you beyond the end of the TXNAV, can you still do PIFS recovery? | Clarify |  | GEN | Assigned to Mark Rison | Needs submission | from 11-12-1229: Proposed Resolution: Rejected. The comment does not indicate an issue to be resolved or specific changes that would satisfy the commenter. In reply to the commenter, EIFS is used instead of DIFS when using either the DCF or the EDCAF to access the medium. When PIFS is being used to access the medium, it is done so without regard to whether a previous frame would have caused EIFS to be used, if DCF/EDCAF were to be used for channel access. |  |  |  | 2013-07-23 19:50 | GEN
229 | Mark RISON | 193 | 2012 |  |  |  | T | N | [5 empty] | Mark RISON | 11-13/144r0 |  | Why is there a +aSlotTime in the stuff related to the various timeouts anchored off PHY-TXEND? This seems wrong | Remove the + aSlotTimes |  | GEN | Assigned to Mark Rison | Discuss | GEN: 2013-01-16 - Proposed Resolution: In subclauses 9.3.2.6, 9.3.2.8 and 9.19.2.5, replace "aSIFSTime + aSlotTime + aPHY-RX-START-Delay" with "aSIFSTime + aAirPropagationTime + aPHY-RX-START-Delay". In the "aPHY-RX-START-Delay" row in the table in 6.5.4.2 change "from a point in time specified by the PHY" to "from the start of the PPDU transmission". In the "aMACProcessingDelay" row in the table in 6.5.4.2 change "The maximum time (in microseconds) available for the MAC to issue a PHY-TXSTART.request primitive pursuant to a PHY-RXEND.indication primitive (for response after SIFS) or PHY-CCA.indication(IDLE) primitive (for response at any slot boundary following a SIFS)." to "The maximum time (in microseconds) available for the MAC to take appropriate action following an indication from the PHY." --------------------------------------------------------------------------------------- GEN: From 11-12-1229: Discussion: We hummed and harred over this in REVmb. We changed it in response to a comment and then changed it back in response to another comment that demonstrated the error of the change. Suggest we don’t change anything unless we get a worked timing diagram that shows that the current spec is wrong. “This seems wrong” is not adequate proof of wrongness. Also, it would be kind of nice to know which of the many uses of +aSlotTime “seem wrong”. Propose Resolution: Rejected. The group has carefully reviewed this material in an earlier revision ballot cycle and believes the current use to be correct. The commenter is invited to identify which uses are incorrect and demonstrate why. |  |  |  | 2013-01-18 02:12 | GEN
232 | Mark RISON | 193 | 2012 |  |  |  | E | N | [5 empty] | Mark Rison |  |  | "non-X Y" is sometimes confusing (where it actually means "non-(X Y)") | Use hyphens more, or reword | (tentative resolution) Rejected. The commenter has not indicated specific changes that would resolve his comment. | EDITOR | Assigned to Mark Rison |  | EDITOR: 2012-10-02 10:24:11Z - This is a great example of "permission to do more work". There are about 1600 instances of "non-". Any volunteers to do this work? |  |  |  | 2013-01-18 03:23 | EDITOR
183 | Mark RISON | 193 | 2012 |  |  |  | T | N | [5 empty] | Mark RISON |  |  | The rules for filtering based on the RA/SA/DA/TA are not clear | Clarify them |  | GEN | Assigned to Mark Rison | Needs submission | Gen: from 11-12-1229: Discussion: Filtering occurs in many places. I’m not sure where this commenter is referring to, and what is claimed to be unclear. Proposed resolution: Rejected. The commenter has not indicated a specfic issue to be resolved or specific changes that would satisfy the commenter. |  |  |  | 2012-12-11 15:01 | GEN
259 | Mark RISON | 193 | 2012 |  |  |  | E | N | [5 empty] | Mark Rison |  |  | "bandwidth" v. "width", "operating channel width" v. "operating width" v. "channel width" v. "BSS operating channel width" | Be consistent | (tentative) Rejected. The commenter has not indicated specific changes that would resolve his comment. | EDITOR | Assigned to Mark Rison |  | Yet more permission to do more work. Any volunteers? |  |  |  | 2013-01-18 03:23 | EDITOR
180 | Mark RISON | 193 | 2012 | B.4.3 |  |  | E | N | 1789 |  | B.4.3 |  |  | Mark Rison |  |  | There's only one O.3 | Change it to just O | REVISED (EDITOR: 2012-10-03 11:31:51Z) - Change O.3 at item CF8 to "O". At B.2.1 after "<n> is required" add ". The scope of the group of options is limited to a single table (i.e., subclause) within the PICS)." change "O.<n> optional, support" to "O.<n> optional <em-dash> Support" | EDITOR | Assigned to Mark Rison |  | EDITOR: 2012-11-10 16:51:02Z - Clarified location of change in response to Mark's comment below. EDITOR: 2012-11-10 16:46:00Z - Mark Rison writes: It's not clear to me where the propsed "change "optional, support" to "optional <em-dash> Support"" is to be made EDITOR: 2012-10-03 11:31:43Z - See B.2.1: "O.<n> optional, but support of at least one of the group of options labeled by the same numeral <n> is required", the question is what is the scope of such a statement. Is it a single table or not. There's a single O.3 in B.4.3, Then a bunch of them in B.4.9. There are numerous unrelated O.1 in different tables. | I | EDITOR: 2012-10-03 11:31:51Z |  | 2013-01-18 03:23 | EDITOR
271 | Mark RISON | 193 | 2012 |  |  |  | T | N | [5 empty] | Mark RISON |  |  | What is the difference between the int/Int/Integer/Round-To-Integer and Floor functions? | Change to Floor everywhere (or possibly Floor (x+0.5) for Round-To-Integer) |  | GEN | Assigned to Mark Rison | Needs submission | On the Dec 14 Telecon Agenda |  |  |  | 2012-12-10 20:00 | GEN
361 | Mark Rison | 193 | 2012 |  |  |  | T | N | [5 empty] | Mark Rison |  |  | Can a STA in an MBSS or IBSS (usefully) send a Notify Channel Width MMPDU? | Clarify |  | MAC |  | Needs submission |  |  |  |  | 2013-03-18 20:12 | MAC
363 | Mark Rison | 193 | 2012 |  |  |  | T | N | 402 |  | 8.2.5 |  |  | Mark Rison |  |  | What happens to the rules for setting the Duration/ID field for 11n if the beamforming report duration estimate is wrong (too low)? Can the duration be floored to 0 (so it doesn't go negative)? Can the duration of an acknowledgement be added by the TXOP holder (since it's going to be transmitted anyway so might as well be protected)? | Clarify |  | MAC |  | Needs submission | [MAH] Needs submission |  |  |  | 2013-01-18 01:07 | MAC
1435 | Mark RISON | 193 | 1 | 8 |  |  | E | Y | 437 | 1 | 8 |  |  | Mark Rison |  |  | Is it really necessary to say "The Optional Subelements field format contains zero or more subelements, each consisting of a 1-octet Subelement ID field, a 1-octet Length field, and a variable-length Data field, as shown in Figure 8-402. The optional subelements are ordered by nondecreasing subelement ID. The Subelement ID field values for the defined optional subelements are shown in Table 8-xxx. A Yes in the Extensible column of a subelement listed in Table 8-xxx indicates that the Length of the subelement might be extended in future revisions or amendments of this standard. When the Extensible column of an element is equal to Subelements, then the subelement might be extended in future revisions or amendments of this standard by defining additional subelements within the subelement. See 9.24.9." a million times? Won't someone *please* think of the children? | Say it once in some common place |  | EDITOR | Style - commonality | Needs submission |  |  |  |  | 2013-04-05 16:06 | EDITOR
1436 | Mark RISON | 193 | 1 |  |  |  | E | Y | [5 empty] | Mark Rison |  |  | More generally (cf. "The Optional Subelements field" verbal diarrhoea), could endless cut and paste of text which follows the same template be avoided? | Say it once in some common place |  | EDITOR | Style - commonality | Needs submission | EDITOR: 2013-03-09 00:11:01Z - Note to commenter, out of context, this comment is hard to grok. |  |  |  | 2013-04-05 16:06 | EDITOR
1438 | Mark RISON | 193 | 1 | 9.19.2.5 | 978 |  | E | Y | 978 |  | 9.19.2.5 |  |  | Mark Rison |  |  | The rules for "successful transmission and transmission failure" for the purposes of EDCA backoff are made harder to follow because terms are not used consistently | In this subclause, always use "MPDU", not "frame", and express the rules in the same way (so e.g. not "the STA concludes that the transmission of the MPDU has failed" and then "The recognition of a valid response frame [...] shall be interpreted as a successful response.") |  | EDITOR | Editorial | Needs submission |  |  |  |  | 2013-04-05 16:06 | EDITOR
1440 | Mark RISON | 193 | 1 |  |  |  | E | Y | [5 empty] | Mark Rison |  |  | We need to distinguish between an MCS for a specific PHY and the general concept of an MCS | Introduce the term "HT MCS" or something, and use that for MCSes which are specific to HT, only using plain "MCS" for the generic concept |  | EDITOR | Style - terminology | Needs submission | EDITOR: 2013-03-09 00:09:20Z - See comment on 1440. |  |  |  | 2013-04-05 16:06 | EDITOR
1441 | Mark RISON | 193 | 1 |  |  |  | E | Y | [5 empty] | Mark Rison |  |  | The MCS, for HT at least, is more than just the modulation and coding, as it includes the number/nature of the spatial streams | Rename MCS to MSCS (modulations, streams and coding scheme) or similar (see 11ac/D5.0) |  | EDITOR | Style - terminology | Needs submission | EDITOR: 2013-03-09 00:08:03Z - I strongly doubt that any meaningful attempt to resolve this can be done on a purely editorial basis. I recommend delaying any action on this comment until .11ac is rolled in. .11ac has made a partial attempt to resolve this, and any change adopted by REVmc should not be antithetical. |  |  |  | 2013-04-05 16:06 | EDITOR
1442 | Mark RISON | 193 | 1 |  |  |  | T | Y | [5 empty] | Mark Rison |  |  | Can a BA receiver send a "spontaneous" BlockAck frame if it didn't get a BlockAckReq it was expecting (on the hypothesis that it's missed the said BlockAckReq or somesuch)? | Clarify (might also need tweaks to Annex G) |  | MAC |  | Needs submission | Presumably, this is not meant to include sending a BlockAck after receiving an A-MPDU with Ack Policy equal to Normal Ack (i.e., implicit Block Ack request), or after an RDG, (or maybe under PSMP?). Assuming this is talking about "simple" Block Ack (11e or 11n), then there does not appear to be text supporting such unsolicited BlockAck frames, although there are mentions that suggest it could happen (e.g. 8.2.5.2.a.4). Thus, it seems this could be considered as a behavior, but is not described currently. This comment, therefore, appears to be in effect a request for a new facility. As such, a submission is needed. |  |  |  | 2013-03-18 17:52 | MAC
1446 | Mark RISON | 193 | 1 |  |  |  | E | Y | [5 empty] | Mark Rison |  |  | Make sure all cross-references (to clauses, subclauses, figures, tables, etc.) are real linked cross-references, not plain text. This is important to ensure they move or alert correctly as other things move or are deleted | I presume there's a way to check this programmatically? |  | EDITOR | Draft mechanics | Needs submission | EDITOR: 2013-03-09 00:58:45Z - There is no way to check this programmatically. There are some tests like looking for patterns that might be subclause numbers that I routinely use, but there's a very high false positive rate, so some true matches go unnoticed. Ultimately it's up to the reviewers/voters to identify things they want changed. |  |  |  | 2013-04-05 16:06 | EDITOR
254 | Mark RISON | 193 | 2012 |  |  |  | E | N | [5 empty] | Mark Rison |  |  | The "ack policy" case is all over the place (ack/ACK/Ack all used, as are policy and Policy) | Be consistent | (tentative resolution) Rejected. The commenter has not indicated specific changes that would resolve his comment. | EDITOR | Assigned to Mark Rison |  | EDITOR: 2012-11-10 17:10:35Z - Mark Rison writes: At the very least, change all 13 instances of "ACK Policy" to "Ack Policy". Also at 2048.36 change "no-acknowledgement policy" to "No Ack policy" And change the two "immediate BlockAck policy"s to "immediate Block Ack agreement"s And change the first "ack policy" to just "policy" and the remaining three to "Ack Policy"s EDITOR: 2012-10-02 10:47:28Z - Another permission to do more work. Any volunteers? |  |  |  | 2013-01-18 03:23 | EDITOR
145 | Mark RISON | 193 | 2012 |  |  |  | T | N | 1001 |  |  |  |  | Mark Rison |  |  | Subclause 10.2.1.16.3 states: "To terminate the use of FMS for an FMS Stream identified by FMSID, the non-AP STA shall transmit an FMS Request frame with an FMS Request element and FMS subelement with the FMSID matching the FMS stream and the delivery interval set to 0". There is no FMSID in the FMS Request element. There is however an "FMS Token" in subclause 8.4.2.78: "The FMS Token field contains a unique identifier for the FMS Stream Set that is the set of FMS subelements specified in the request. If this is a new request, then the FMS Token value is 0. Otherwise, the FMS Token value is the value assigned by the AP in the FMS Response element. The FMS Token is fixed for the lifetime of the FMS Stream Set." If the non-AP wants to terminate a particular stream (not a Stream Set), does this mean that instead of the FMS Token, it encodes the FMSID? How can you know this as these are orthogonal fields? | Clarify |  | MAC |  | Needs submission | Proposal-MAH: This appears to be correctly describing the issue. The solution will be complicated (use an (optional?) FMS Descriptor in the FMS Request, or create a new primitive and frame to support the termination, or ??). We need a detailed submission. |  |  |  | 2012-09-28 15:49 | MAC
97 | Mark RISON | 193 | 2012 |  |  |  | E | N | [5 empty] | Mark Rison |  |  | The term "MMPDU" causes no end of confusion as people read it as "Management MPDU" (i.e. a type of MPDU) rather than "MAC Management PDU" (i.e. a type of PDU) | Change "MMPDU" to "MMDU" throughout, defining the term "MMDU" in 3.2 as follows: "medium access control (MAC) management data unit (MMPDU): Information that is delivered as a unit between MAC layer management entities (MLMEs)." |  | EDITOR | Assigned to Mark Rison |  | EDITOR: 2012-10-15 10:55:17Z - Action: Adrian, Mark H and Mark R to find an agreeable name. EDITOR: 2012-10-12 15:14:32Z - Straw poll: A - change name of MMPDU 1111 (4) B - reject the comment, don't change name. 11 (2) EDITOR: 2012-10-01 10:52:30Z - Agree with the perception of confusion. The IEEE-SA dictionary propages the confusion because it defines the term both ways (i.e., MAC Management PDU, and Management MPDU). The concept of MMPDU is very weak in our document, largely because there is generally, in practice, a 1:1 mapping from MMPDUs to MPDUs (i.e., fragmentation is rare). They are talked about as though they were MPDUs, i.e., the "subtype" of an MMPDU, and their structure is shown in the context of "frame formats". This is all horribly wrong. Changing terminology might go some way to improving this matter. However, we are restricted by convention to using <x>PDU, and arguably <x>MPDU. Perhaps MM-PDU is clearer. We also have other work. At the least we could add a new clause 8 subclause ("MM-PDUs") that says: 1. The MM-PDU is described in terms of the contents of a frame body of an MMPDU (i.e., a frame). However, the MM-PDU might be transmitted in fragments, in which case the MM-PDU is fragmented and transported in multiple management MPDUs. 2. References to the "receiver address" of an MM-PDU relate to an anonymous parameter associated with the MM-PDU, which is copied into the receiver address of the management MPDU(s) used to transport it. 3. Ditto for all other MPDU header fields. Additionally (it might be alternatively, I'm not sure), we could move move of 8.3.3 into a new subclause MM-PDU formats and replace all references to frame body with MM-PDU and frame with "management frame carrying the MM-PDU". Plus some changes in 8.4 for consistency. This is, of course, a lot of work and will result in a lot of changes. |  |  |  | 2013-01-18 03:23 | EDITOR
98 | Mark RISON | 193 | 2012 |  |  |  | E | N | [5 empty] | Mark Rison |  |  | MMPDUs are not MPDUs and hence are not "frame"s | Change all places in the document which refer to "frame"s incorrectly to refer to "MMDU"s instead. As a first step, check all "<Management frame subtype> frame"s and change most if not all to "<Management frame subtype> MMDU"s | pending 97 | EDITOR | Assigned to Mark Rison |  | EDITOR: 2012-10-01 10:54:29Z - See CID 97 for discussion notes. EDITOR: 2012-10-01 10:52:30Z - Agree with the perception of confusion. The IEEE-SA dictionary propages the confusion because it defines the term both ways (i.e., MAC Management PDU, and Management MPDU). The concept of MMPDU is very weak in our document, largely because there is generally, in practice, a 1:1 mapping from MMPDUs to MPDUs (i.e., fragmentation is rare). They are talked about as though they were MPDUs, i.e., the "subtype" of an MMPDU, and their structure is shown in the context of "frame formats". This is all horribly wrong. Changing terminology might go some way to improving this matter. However, we are restricted by convention to using <x>PDU, and arguably <x>MPDU. Perhaps MM-PDU is clearer. We also have other work. At the least we could add a new clause 8 subclause ("MM-PDUs") that says: 1. The MM-PDU is described in terms of the contents of a frame body of an MMPDU (i.e., a frame). However, the MM-PDU might be transmitted in fragments, in which case the MM-PDU is fragmented and transported in multiple management MPDUs. 2. References to the "receiver address" of an MM-PDU relate to an anonymous parameter associated with the MM-PDU, which is copied into the receiver address of the management MPDU(s) used to transport it. 3. Ditto for all other MPDU header fields. Additionally (it might be alternatively, I'm not sure), we could move move of 8.3.3 into a new subclause MM-PDU formats and replace all references to frame body with MM-PDU and frame with "management frame carrying the MM-PDU". Plus some changes in 8.4 for consistency. This is, of course, a lot of work and will result in a lot of changes. |  |  |  | 2013-01-18 03:23 | EDITOR
106 | Mark RISON | 193 | 2012 | 20.4.4 | 1761 |  | T | N | 1761 |  | 20.4.4 |  |  | Mark RISON |  |  | HT does not have an aMPDUMaxLength | Add an aMPDUMaxLength and make it 4095 octets |  | GEN | Assigned to Mark Rison | Needs submission | GEN: Assigned to Mark Rison From 11-12-1229 Proposed Resolution: Rejected. The limit on MPDU length in 802.11n is determined by the MAC, not the PHY. It is related to MAC concepts such as A-MPDU aggregation structure and the maximum MSDU/MMPDU size. Note that 802.11ac will introduce a framework for describing such constraints that will clarify this. GEN: Proposed Resolution: needs submission |  |  |  | 2013-01-15 22:54 | GEN
116 | Mark RISON | 193 | 2012 |  |  |  | T | N | [5 empty] | Mark RISON |  |  | The spec often talks of doing things based on the "most recently received" MPDU or MMDU. However, this is not always correct. For instance, if a reassociation was attempted but failed, then the parameters remain those in the (Re)Association Response which led to the current BSS participation, not those in the Reassociation Response which signalled failure. Also, what if a response which was in some way invalid was "most recently received" -- does that count or not? | Check the use of each of the 75 instances of "recently" in the spec and correct those which aren't strictly correct |  | GEN | Assigned to Mark Rison | Needs submission | GEN: during the Nov 30 Telecon - This was assigned to Mark R (see minutes "1.6.7.1.6. While the proposed change was addressed, the commenter indicated he did not feel it addressed the comment, and would like to work on this comment resolution.") See also CID 22 GEN: from 11-12-1229 Discussion: “recently received” should not apply to capabilities, as these are static for the lifetime of an association. Those “recently received” that apply to dynamic values are probably correct, although there are probably many more occurances of references to dynamic fields of frames where we don’t say this. So it is arguably unnecessary. Changes to remove “recently received” from references to capabilities: At 867.60 Change “most recently received HT Capabilities element from” to “HT Capabilities element received from” At 868.03, 868.15, 868.30, 868.40, 1106.65 delete “most recently received” At 1097.15 delete “most recently transmitted” At 1098.32 delete “most recently” |  |  |  | 2012-12-11 13:52 | GEN
117 | Mark RISON | 193 | 2012 | 9.19.2.2 | 874 |  | T | N | 874 |  | 9.19.2.2 |  |  | Mark Rison |  |  | QoS Nulls should be allowed if the TXOP Limit is 0, else triggers will be awkward (some QoS Data with one octet would be needed) | Add QoS Nulls to the list of things allowed when TXOP Limit is 0. Maybe only allow one, i.e. put it in a) rather than f) |  | MAC | [6 empty] | 2013-01-18 01:08 | MAC
119 | Mark RISON | 193 | 2012 |  |  |  | T | N | [5 empty] | Mark RISON | 11-12-1199 |  | The concepts "MMDU is bufferable" and "PM bit is reserved" need to be separated. It makes no sense to say that an Action MMDU sent by a non-AP STA is bufferable, for example, just because you want to be able to say that the PM is valid in the MPDUs used to send it | Bufferability should only pertain to MMDUs sent by APs or IBSS STAs, not non-AP STAs. Separately, the MPDUs in which the PM bit is valid should be enumerated (being clear that the PM bit in PS-Polls, for example, is not valid, and also that the PM bit in the ACK sent after a data frame sent in immediate response to a PS-Poll isn't not valid either) |  | MAC |  | Needs submission | GEN: 2013-01-17 00:02:44Z - assigned to MAC, See 120, 121, 122 Gen: from 11-12-1229 Discussion: It would be nice to know what exactly is the issue by citing the text where it occurs. However, I don’t see any issue. Declaring that a particular action frame is bufferable is merely an act of classification. It doesn’t affect the behaviour of a device (such as a non-AP STA) for which no behaviour is defined that depends on the bufferability of such MMPDUs. Proposed resolution: Rejected. The commenter has not indicated a specfic issue to be resolved or specific changes that would satisfy the commenter. |  |  |  | 2013-05-15 01:57 | MAC
123 | Mark RISON | 193 | 2012 |  |  |  | T | N | [5 empty] | Mark Rison |  |  | Is the Retry bit signficant in frames sent in an A-MPDU or in S-MPDUs? 8.2.4.1.6 says it is, but 9.19.2.6 implies it isn't and 9.21.3 says it isn't | Change 8.2.4.1.6 to make it clear the Retry bit is not significant in frames sent under a BA agreement and change 9.21.3 to make it clear this rule also applies to HT BA (since 9.21.3 is prima facie only about 11e BA) |  | GEN | Assigned to Mark Rison | Needs submission |  |  |  |  | 2013-01-18 02:10 | GEN
124 | Mark RISON | 193 | 2012 |  |  |  | T | N | 1211 |  |  |  |  | Mark Rison |  |  | What exactly does "sequential" mean? It seems to be intended to mean "increasing in steps of 1" but might be interpreted as just "increasing" | Clarify this, especially for 11.4.3.4.4.g |  | MAC | [6 empty] | 2013-01-18 01:08 | MAC
125 | Mark RISON | 193 | 2012 |  |  |  | T | N | [5 empty] | Mark RISON |  |  | "X is present if Y" does not mean X is not present if not Y, but that often seems to be the intent | Go through all the "present if"s and similar, and change to "present if and only if" for those cases where the intent is indeed "X is present if Y and not present if not Y" |  | GEN | Assigned to Mark Rison | Needs submission | from 11-12-1229: Discussion: Submission required. Note however in a previous revision we deliberately removed “if and only if”, which carries connotations of equivalence that are generally not true as used in 802.11. Recommend we stick to unambiguous language such as “present if y; otherwise not present” GEN: Similar to CID 25 Consider both CIDs together |  |  |  | 2012-12-11 15:02 | GEN
134 | Mark RISON | 193 | 2012 |  |  |  | T | N | [5 empty] | Mark RISON |  |  | What's the difference between a "transmit power" and a "transmit power level"? | If it's that the former is in units of dB or mW while the latter is an index, then make sure this is clear and that the terms are used correctly in all cases |  | GEN | Assigned to Mark Rison | Needs submission | GEN: - During the Nov 30 Telecon, Mark R offered to provide a different resolution. Gen: From 11-12-1229: Proposed Resolution: Rejected. Commenter does not indicate a problem to be resolved. Commenter does not indicate specific changes that will resolve the comment. |  |  |  | 2013-07-23 14:59 | GEN
194 | Mark RISON | 193 | 2012 | 8.6.3 |  |  | E | N | 815 |  | 8.6.3 |  |  | Mark Rison |  |  | The wording is inconsistent in the A-MPDU context tables and the stuff on the positional requirements should be separated out | Tidy it all up | (tentative resolution) Rejected. The commenter has not indicated a specific change that would address his comment. | EDITOR | Assigned to Mark Rison | [5 empty] | 2013-01-18 03:23 | EDITOR
141 | Mark RISON | 193 | 2012 |  |  |  | E | N | [5 empty] | Mark Rison |  |  | It's a bad idea to say which things X is present in in more than one place, as this is almost guaranteed to become out-of-date | Remove all but a single normative instance of things like "Present in Beacon, Probe Response, Mesh Peering Open and Mesh Peering Confirm frames." Search for "present" and "is used in" to achieve this | (tentative resolution) Rejected. The commenter does indicate the specific changes that would satisfy his comment. | EDITOR | Assigned to Mark Rison |  | EDITOR: 2012-11-10 16:43:27Z - Mark Rison proposes the following changes (referenced to D0.4): Remove the "present in" stuff on at 643.4 (reword to "The TCLAS Processing element is present if there are multiple TCLASs associated with a request."), 644.43, 669.40, 726.51, 765.55, 769.37, 770.43. Remove the "included in" stuff at 547.43, 548.24, 548.50, 548.58, 549.25, 549.61, 550.47, 550.63, 551.37, 579.37, 616.18, 617.1, 660.21, 688.56, 689.30, 690.60, 698.50, 704.10, 715.22, 718.1, 725.45, 726.8, 727.44, 729.15, 731.49, 733.8, 733.62, 735.47, 736.56, 738.9, 738.39, 739.45, 742.17, 745.57, 749.1, 749.39, 763.7, 765.44, 765.47, 784.23, 786.44. Removed the "in X" bit in "used in" stuff at 500.16, 507.3, 507.17, 508.3, 508.22, 510.59, 511.32 (the "by a STA" seems rather superfluous too), 511.58, 512.24, 514.9 (delete whole sentence), 642.47. Remove the "contained in" stuff at 496.59, 496.60 (also delete 496.58 from "of type" to "Close"), 757.54 (x2). 546.56 and 547.4 look suspect too. EDITOR: 2012-11-02 14:38:39Z - Mark Rison volunteers to create a submission. EDITOR: 2012-10-01 14:58:47Z I agree with the sentiment of this comment. However, determining the changes to achieve this is non-trivial. Submission required. Rejection prepared in case we don't get a submission. |  |  |  | 2013-01-18 03:23 | EDITOR
1453 | Mark RISON | 193 | 1 |  |  |  | E | Y | [5 empty] | Mark Rison |  |  | Make font sizes consistent | E.g. fix "subelement" at 731.38, also "QoS" at 501.44 and 501.47 and "Tx" at 676.6 and micro in Table 17-4 and "is" at 417.49 and 418.5 and "equal" at 690.6 |  | EDITOR | Style - consistency | Needs submission |  |  |  |  | 2013-04-05 16:06 | EDITOR
147 | Mark RISON | 193 | 2012 |  |  |  | T | N | 390 |  |  |  |  | Mark Rison |  |  | The distinctions made in the specification w.r.t. TS/TC/TSID/TID are incomprehensible | Make the definitions comprehensible. E.g. what does "UP for either TC or TS" mean? |  | MAC |  | Needs submission | [MAH] Agree this is messy and complicated, but it may not be possible to make it any more clear. Really clarifying this goes beyond just the definitions, but also to the usages. This needs a submission. |  |  |  | 2012-12-07 16:19 | MAC
151 | Mark RISON | 193 | 2012 |  |  |  | T | N | [5 empty] | Mark Rison |  |  | The spec says things like "immediate response" and "immediately following" and "immediately after" but does not state what this means | If it means "after SIFS", say so. If it means something else, say what it means (cf. "immediately previous in 8.3.1.1") |  | GEN | Assigned to Mark Rison | Needs submission |  |  |  |  | 2013-01-18 02:07 | GEN
153 | Mark RISON | 193 | 2012 |  |  |  | T | N | 854 |  |  |  |  | Mark Rison |  |  | The multirate rules are an impenetrable mess. It's impossible to determine whether they are complete, let alone whether they are correct | Clean it up in some way. Good luck |  | MAC |  |  | Adrian: Amen. |  |  |  | 2013-01-18 01:08 | MAC
157 | Mark RISON | 193 | 2012 | 9.7.6.5.4 |  |  | T | N | 861 |  | 9.7.6.5.4 |  |  | Mark Rison |  |  | My guilty secret: I've never worked out when exactly an alternate rate might be possible | Add a NOTE giving a pithy example of a rate and a possible alternate rate |  | MAC | [6 empty] | 2013-01-18 01:08 | MAC
165 | Mark RISON | 193 | 2012 |  |  |  | T | N | [5 empty] | Mark RISON |  |  | What is a "QoS Data frame" or "QoS Data MPDU"? Does this refer to all frames of Type Data and Subtype 1000-1111, or all frames of Type Data and Subtype 1000-1011 (i.e. not QoS Null or immediate relatives), or all frames of Type Data and Subtype 1000 (i.e. not QoS Data + CF-anything)? | Clarify this and then make sure the term has been used correctly throughout the spec |  | GEN | Assigned to Mark Rison | Deferred | GEN: - Jan 7, 2012 - Deferred on the comment for now. Dec 7 Telcon: There are 17 instances of upper case “Data” in the 2012 baseline. Mark R is willing to go through and check those and respond to Adrian on what the possible corrections should be on that. |  |  |  | 2013-01-18 02:11 | GEN
170 | Mark RISON | 193 | 2012 | 8.6.3 |  |  | E | N | 814 |  | 8.6.3 |  |  | Mark Rison |  |  | The A-MPDU context descriptions are not clear, e.g. the "Of these, at most one of the following is present:" stuff | Clarify it all | REJECTED (EDITOR: 2012-10-02 09:32:51Z) - The commenter does not indicate a specific change to be made. | EDITOR | Assigned to Mark Rison |  |  | N |  |  | 2013-01-18 03:23 | EDITOR
171 | Mark RISON | 193 | 2012 | 8.6.3 |  |  | E | N | 814 |  | 8.6.3 |  |  | Mark Rison |  |  | In Table 8-287, "Only one of these is present at the start of the A-MPDU." is trivially true and hence useless | Intention is presumably "only one of these is present, and it is at the start"; best to adopt the same presentation as in other tables in this subclause | REVISED (EDITOR: 2012-10-03 10:55:03Z) - Change "Only one of these is present at the start of the A-MPDU" to "One of these is present at the start of the A-MPDU". | EDITOR | Assigned to Mark Rison |  | EDITOR: 2012-10-03 10:51:27Z - I believe the intent this that exactly one of these is present, and at the start, because it occurs in a context when a control response is required. I think this description is clearer than the only other analogue (Table 8-284). If we want consistency we should move the "at the start" statements in Table 8-284. | I | EDITOR: 2012-10-03 10:55:03Z |  | 2013-01-18 03:23 | EDITOR
177 | Mark RISON | 193 | 2012 |  |  |  | T | N | 878 |  | 9.19.2.5 |  |  | Mark Rison |  |  | What exactly is "the backoff procedure" for EDCA? Is it the thing which starts with waiting for AIFS of idleness, or the thing which starts with throwing a random number and then waiting for that number of slots of idleness, or what? | Clarify and make sure all references to "the backoff procedure" do indeed refer to whatever it's deemed to mean |  | MAC | [6 empty] | 2013-01-18 01:08 | MAC
178 | Mark RISON | 193 | 2012 | B.4.4.1 |  |  | T | N | 1790 |  | B.4.4.1 |  |  | Mark Rison |  |  | DCF (PC3) should not be mandatory for e.g. HT devices | Make DCF optional for all devices which support EDCA (perhaps with a note saying not supporting this would mean they could not join a non-QBSS) |  | GEN | PICS | Needs submission |  |  |  |  | 2013-01-18 02:13 | GEN
179 | Mark RISON | 193 | 2012 | B |  |  | E | N | 1785 |  | B |  |  | Mark Rison |  |  | Why are there questions in the PICS? | Change all questions to statements, e.g. "Is spectrum management operation supported?" to "Spectrum management operation" | REVISED (EDITOR: 2012-10-02 09:47:33Z) - In B.4.3 Reword contents of "IUT Configuration" entries into declarative statements. Note, this does not address questions in the IR PHY configuration subclause because items related to the IR PHY are obsolete and not maintained. | EDITOR | Assigned to Mark Rison |  |  | I | EDITOR: 2012-10-02 09:47:33Z |  | 2013-01-18 03:23 | EDITOR
135 | Mark RISON | 193 | 2012 |  |  |  | E | N | [5 empty] | Mark Rison |  |  | Should the word "format" appear in IE figure captions? E.g. "Figure 8-85--DSSS Parameter Set element format" v. "Figure 8-94--ERP element" | Be consistent. Look at the list of figures and fix other inconsistencies (e.g. "fixed": "Timestamp field" v. "Dialog Token fixed field") | (tentative resolution) Rejected. The commenter does not indicate the specific changes that would satisy his comment. | EDITOR | Assigned to Mark Rison |  | EDITOR: 2012-11-10 16:57:27Z - Mark Rison writes: Delete the "format" in the attached list of figure captions Delete the "Format of" in 20-6 Delete the "Format of a" in W-1 Figure 8-1—MAC frame format 430 Figure 8-25—BAR Information field format (GCR BlockAckReq) 461 Figure 8-31—BA Information field format (GCR BlockAck)(11aa) 465 Figure 8-37—Management frame format 471 Figure 8-72—Identification field format 523 Figure 8-75—Venue Info field format 524 Figure 8-73—Mask field format 524 Figure 8-76—Target Channel field format 527 Figure 8-77—Operating Channel field format 528 Figure 8-84—TXOP Reservation field format(11aa) 529 Figure 8-85—Element format 531 Figure 8-86—SSID element format 537 Figure 8-87—Supported rates element format 538 Figure 8-88—FH Parameter Set element format 539 Figure 8-89—DSSS Parameter Set element format 539 Figure 8-90—CF Parameter Set element format 539 Figure 8-91—TIM element format 540 Figure 8-92—IBSS Parameter Set element format 542 Figure 8-93—Challenge Text element format 542 Figure 8-94—Country element format 542 Figure 8-100—Extended Supported Rates element format 547 Figure 8-101—Power Constraint element format 547 Figure 8-103—TPC Request element format 548 Figure 8-102—Power Capability element format 548 Figure 8-105—Supported Channels element format 549 Figure 8-104—TPC Report element format 549 Figure 8-106—Channel Switch Announcement element format 550 Figure 8-108—Measurement Request element format 551 Figure 8-107—Secondary Channel Offset element format 551 Figure 8-110—Measurement Request field format for a basic request 554 Figure 8-111—Measurement Request field format for a CCA request 554 Figure 8-112—Measurement Request field format for a RPI histogram request 555 Figure 8-113—Measurement Request field format for Channel Load Request 555 Figure 8-114—Channel Load Reporting Information data field format 556 Figure 8-115—Measurement Request field format for Noise Histogram Request 557 Figure 8-116—Noise Histogram Reporting Information data field format 558 Figure 8-117—Measurement Request field format for Beacon Request 558 Figure 8-118—Beacon Reporting Information data field format 560 Figure 8-119—Measurement Request field format for frame request 562 Figure 8-120—Measurement Request field format for STA Statistics Request 563 Figure 8-127—Measurement Request field format for LCI Request 568 Figure 8-128—Azimuth Request subelement format 569 Figure 8-130—Originator Requesting STA MAC Address subelement format 570 Figure 8-131—Target MAC Address subelement format 570 Figure 8-132—Measurement Request field format for Transmit Stream/Category Figure 8-134—Triggered Reporting subelement format 572 Figure 8-138—Measurement Request field format for measurement pause request 574 Figure 8-139—Measurement Request field format for a Multicast Diagnostics Request 575 Figure 8-140—Multicast Triggered Reporting subelement format 575 Figure 8-142—Location Civic Request field format 576 Figure 8-143—Location Identifier Request field format 578 Figure 8-144—Measurement Report element format 579 Figure 8-146—Measurement Report field format for a basic report 581 Figure 8-147—Map field format 581 Figure 8-148—Measurement Report field format for a CCA report 582 Figure 8-149—Measurement Report field format for an RPI histogram report 583 Figure 8-150—Measurement Report field format for Channel Load Report 584 Figure 8-151—Measurement Report field format for Noise Histogram Report 585 Figure 8-152—Measurement Report field format for Beacon Report 587 Figure 8-154—Measurement Report field format for Frame Report 589 Figure 8-155—Frame Count Report subelement format 590 Figure 8-156—Frame Report Entry field format 590 Figure 8-157—Measurement Report field format for STA Statistics Report 591 Figure 8-158—Measurement Report field format for dot11Counters Group 596 Figure 8-159—Measurement Report field format for dot11MACStatistics Group 596 Figure 8-161—Measurement Report field format for dot11BSSAverageAccessDelay Group 597 Figure 8-160—Measurement Report field format for dot11QosCounters Group for UPx 597 Figure 8-162—Measurement Report field format for RSNA Counters Group 598 Figure 8-166—Measurement Report field format for Figure 8-167—Azimuth Report subelement format 601 Figure 8-169—Measurement Report field format for Transmit Stream/ Figure 8-171—Measurement Report field format for a Multicast Diagnostics Report 605 Figure 8-173—Location Civic Report field format 608 Figure 8-174—Location Reference subelement format 609 Figure 8-175—Location Shape subelement format 609 Figure 8-176—2-Dimension Point Location Shape Value format 610 Figure 8-178—Circle Location Shape Value format 611 Figure 8-179—Sphere Location Shape Value format 611 Figure 8-180—Polygon Location Shape Value format 611 Figure 8-177—3-Dimension Point Location Shape Value format 611 Figure 8-181—Prism Location Shape Value format 612 Figure 8-182—Ellipse Location Shape Value format 612 Figure 8-183—Ellipsoid Location Shape Value format 612 Figure 8-184—Arcband Location Shape Value format 613 Figure 8-185—Map Image subelement format 613 Figure 8-186—Location Identifier Report field format 614 Figure 8-187—Quiet element format 615 Figure 8-188—IBSS DFS element format 616 Figure 8-189—Channel Map field format 616 Figure 8-190—RSNE format 617 Figure 8-191—Suite selector format 619 Figure 8-192—RSN Capabilities field format 622 Figure 8-192—RSN Capabilities field format 622 Figure 8-193—Vendor Specific element format 624 Figure 8-194—Extended Capabilities element format 625 Figure 8-195—BSS Load element format 630 Figure 8-197—AC_BE, AC_BK, AC_VI, and AC_VO Parameter Record field format 631 Figure 8-200—TSPEC element format 633 Figure 8-203—TCLAS element format 638 Figure 8-217—QoS Capability element format 644 Figure 8-219—Neighbor Report element format 645 Figure 8-218—AP Channel Report element format 645 Figure 8-222—TSF Information subelement format 648 Figure 8-223— BSS Transition Candidate Preference subelement field format 648 Figure 8-224—BSS Termination Duration subelement field format 649 Figure 8-225—Bearing subelement field format 649 Figure 8-226—RCPI element format 650 Figure 8-227—BSS Average Access Delay element format 650 Figure 8-229—RSNI element format 652 Figure 8-228—Antenna element format 652 Figure 8-230—Measurement Pilot Transmission element format 653 Figure 8-231—BSS Available Admission Capacity element format 654 Figure 8-232—BSS AC Access Delay element format 655 Figure 8-234—RM Enabled Capabilities element format 656 Figure 8-235—Multiple BSSID element format 658 Figure 8-236—MDE format 661 Figure 8-238—FTE format 661 Figure 8-241—GTK subelement format 663 Figure 8-243—IGTK subelement format 663 Figure 8-244—TIE format 664 Figure 8-246—RIC Descriptor element format 665 Figure 8-245—RDE format 665 Figure 8-247—DSE Registered Location element format 666 Figure 8-248—DSE registered location element body fields format 666 Figure 8-250—Supported Operating Classes element format 668 Figure 8-249—Extended Channel Switch Announcement element format 668 Figure 8-251—Management MIC element format 669 Figure 8-252—HT Capabilities element format 669 Figure 8-259—HT Operation element format 678 Figure 8-261—20/40 BSS Intolerant Channel Report element format 683 Figure 8-262—Overlapping BSS Scan Parameters element format 683 Figure 8-263—20/40 BSS Coexistence element format 684 Figure 8-265—Time Advertisement element format 685 Figure 8-266—Link Identifier element format 687 Figure 8-267—Wakeup Schedule element format 687 Figure 8-268—Channel Switch Timing element format 688 Figure 8-270—TPU Buffer Status element format 689 Figure 8-269—PTI Control element format 689 Figure 8-271—Event Request element format 690 Figure 8-272—Transition Target BSSID subelement format 691 Figure 8-274—Transition Time Threshold subelement format 692 Figure 8-275—Transition Result subelement format 692 Figure 8-273—Transition Source BSSID subelement format 692 Figure 8-277—Frequent Transition subelement format 693 Figure 8-278—RSNA Target BSSID subelement format 694 Figure 8-279—Authentication Type subelement format 694 Figure 8-280—EAP Method subelement format 695 Figure 8-281—RSNA Result subelement format 695 Figure 8-283—Peer Address subelement format 696 Figure 8-284—Channel Number subelement format 697 Figure 8-285—Event Report element format 697 Figure 8-286—Event Report format for Transition event 699 Figure 8-287—Event Report format for RSNA event 701 Figure 8-288—Event Report format for Peer-to-Peer Link event 701 Figure 8-289—Event Report format for WNM Log event 702 Figure 8-290—Diagnostic Request element format 703 Figure 8-291—Diagnostic Information subelement format 705 Figure 8-292—Credential Type subelement format 706 Figure 8-293—AKM Suite subelement format 707 Figure 8-294—AP Descriptor subelement format 707 Figure 8-295—Antenna Type subelement format 707 Figure 8-297—Collocated Radio Type subelement format 708 Figure 8-296—Cipher Suite subelement format 708 Figure 8-298—Device Type subelement format 709 Figure 8-299—EAP Method subelement format 710 Figure 8-300—Firmware Version subelement format 710 Figure 8-301—MAC Address subelement format 710 Figure 8-302—Manufacturer ID String subelement format 711 Figure 8-303—Manufacturer Model String subelement format 711 Figure 8-304—Manufacturer OI subelement format 711 Figure 8-305—Manufacturer Serial Number String subelement format 711 Figure 8-306—Power Save Mode subelement format 712 Figure 8-308—Supported Operating Classes subelement format 713 Figure 8-309—Status Code subelement format 713 Figure 8-310—SSID subelement format 713 Figure 8-311—Tx Power Capability subelement format 713 Figure 8-307— Profile ID subelement format 713 Figure 8-312—Certificate ID subelement format 714 Figure 8-313—Diagnostic Report element format 714 Figure 8-314—Location Parameters element format 717 Figure 8-317—Channel Entry field format 720 Figure 8-324—Options Used field format 724 Figure 8-325—Nontransmitted BSSID Capability element format 725 Figure 8-326—SSID List element format 725 Figure 8-327—Multiple BSSID-Index element format 726 Figure 8-328—FMS Descriptor element format 726 Figure 8-329—FMS Counter format 727 Figure 8-330—FMS Request element format 727 Figure 8-331—FMS Subelement format 728 Figure 8-332—FMS Response element format 729 Figure 8-333—FMS Status Subelement format 730 Figure 8-334—TCLAS Status Subelement format 731 Figure 8-335—QoS Traffic Capability Element format 732 Figure 8-336—BSS Max Idle Period element format 733 Figure 8-338—TFS Request element format 734 Figure 8-339—TFS Subelement format 735 Figure 8-341—TFS Status Subelement format 736 Figure 8-340—TFS Response element format 736 Figure 8-342—WNM-Sleep Mode element format 737 Figure 8-343—TIM Broadcast Request element format 738 Figure 8-344—TIM Broadcast Response element format 738 Figure 8-346—Interference Level Accuracy/Interference Index field format 740 Figure 8-345— Collocated Interference Report element format 740 Figure 8-347—Channel Usage element format 741 Figure 8-348—Time Zone element format 742 Figure 8-349—DMS Request element format 743 Figure 8-351—GCR Request subelement field format(11aa) 745 Figure 8-352—DMS Response element format 746 Figure 8-353—DMS Status field format 746 Figure 8-354—GCR Response subelement field format(11aa) 748 Figure 8-355—Destination URI element format 749 Figure 8-356—U-APSD Coexistence element format 749 Figure 8-357—Interworking element format 751 Figure 8-358—Access Network Options field format 751 Figure 8-359—Advertisement Protocol element format 753 Figure 8-360—Advertisement Protocol Tuple field format 753 Figure 8-361—Query Response Info field format 753 Figure 8-362—Expedited Bandwidth Request element format 754 Figure 8-364—DSCP Exception format 755 Figure 8-366—Roaming Consortium element format 756 Figure 8-368—Emergency Alert Identifier element format 757 Figure 8-369—Mesh Configuration element format 757 Figure 8-367—OI #1 and #2 Lengths field format 757 Figure 8-373—Mesh Link Metric Report element format 762 Figure 8-372—Mesh ID element format 762 Figure 8-375—Congestion Notification element format 763 Figure 8-376—Mesh Peering Management element format 763 Figure 8-377—Mesh Channel Switch Parameters element format 764 Figure 8-379—Mesh Awake Window element format 765 Figure 8-380—Beacon Timing element format 766 Figure 8-383—MCCAOP Setup Request element format 767 Figure 8-385—MCCAOP Setup Reply element format 768 Figure 8-386—MCCAOP Advertisement Overview element format 769 Figure 8-387—Flags field format 770 Figure 8-388—MCCAOP Advertisement element format 770 Figure 8-391—MCCAOP Teardown element format 772 Figure 8-392—GANN element format 773 Figure 8-393—RANN element format 773 Figure 8-394—Flags field format 774 Figure 8-395—PREQ element format 775 Figure 8-396—Flags field format 775 Figure 8-397—Per Target Flags field format 776 Figure 8-398—PREP element format 777 Figure 8-399—Flags field format 777 Figure 8-400—PERR element format 778 Figure 8-401—Flags field format 779 Figure 8-402—PXU element format 779 Figure 8-405—PXUC element format 781 Figure 8-406—Authenticated Mesh Peering Exchange element format 781 Figure 8-407—MIC element format 782 Figure 8-409—QACM field format(11ae) 783 Figure 8-408—QMF Policy element format(11ae) 783 Figure 8-411—Intra-Access Category Priority element format(11aa) 784 Figure 8-412—Intra-Access Priority field format(11aa) 784 Figure 8-413—SCS Descriptor element format(11aa) 785 Figure 8-414—QLoad Report element format(11aa) 786 Figure 8-415—QLoad field format(11aa) 788 Figure 8-416—HCCA TXOP Update Count element format(11aa) 789 Figure 8-417—Higher Layer Stream ID element format(11aa) 789 Figure 8-418—GCR Group Address element format(11aa) 790 Figure 8-419—Subelement format 791 Figure 8-420—ANQP-element format 793 Figure 8-421—Query List ANQP-element format 795 Figure 8-422—Capability List ANQP-element format 795 Figure 8-423—Venue Name ANQP-element format 796 Figure 8-425—Emergency Call Number ANQP-element format 797 Figure 8-426—Emergency Call Number Unit field format 797 Figure 8-427—Network Authentication Type ANQP-element format 797 Figure 8-428—Network Authentication Type Unit field format 798 Figure 8-429—Roaming Consortium ANQP-element format 799 Figure 8-430—OI Duple field format 799 Figure 8-431—Vendor Specific ANQP-element format 799 Figure 8-433—IP Address field format 800 Figure 8-434—NAI Realm ANQP-element format 801 Figure 8-435—NAI Realm Data field format 802 Figure 8-436—NAI Realm Encoding subfield format 802 Figure 8-437—EAP Method subfield format 802 Figure 8-438—Authentication Parameter subfield format 803 Figure 8-439—3GPP Cellular Network ANQP-element format 805 Figure 8-440—AP Geospatial Location ANQP-element format 805 Figure 8-441—AP Civic Location ANQP-element format 806 Figure 8-442—AP Location Public Identifier URI ANQP-element format 806 Figure 8-444—Domain Name subfield format 807 Figure 8-445—Emergency Alert URI ANQP-element format 807 Figure 8-443—Domain Name ANQP-element format 807 Figure 8-447—TDLS Capability ANQP-element format 808 Figure 8-448—Neighbor Report ANQP-element format 808 Figure 8-446—Emergency NAI ANQP-element format 808 Figure 8-449—Measurement Request frame Action field format 809 Figure 8-450—Measurement Report frame Action field format 810 Figure 8-451—TPC Request frame Action field format 810 Figure 8-452—TPC Report frame Action field format 811 Figure 8-453—Channel Switch Announcement frame Action field format 811 Figure 8-455—Radio Measurement Request frame Action field format 823 Figure 8-454—Vendor Specific Action frame Action field format 823 Figure 8-456—Radio Measurement Report frame Action field format 824 Figure 8-457—Link Measurement Request frame Action field format 825 Figure 8-458—Link Measurement Report frame Action field format 826 Figure 8-459—Neighbor Report Request frame Action field format 827 Figure 8-460—Neighbor Report Response frame Action field format 828 Figure 8-461—Measurement Pilot frame Action field format 830 Figure 8-463—DSE Enablement frame Action field format 832 Figure 8-464—DSE Deenablement frame Action field format 833 Figure 8-465—DSE Registered Location Announcement frame Action field format 833 Figure 8-466—Extended Channel Switch Announcement frame Action field format 834 Figure 8-467—DSE Measurement Request frame Action field format 834 Figure 8-468—DSE Measurement Report frame Action field format 835 Figure 8-469—DSE LCI field format 836 Figure 8-470—DSE Power Constraint frame Action field format 837 Figure 8-471—Vendor Specific Public Action frame Action field format 838 Figure 8-477—Location Track Notification frame format 844 Figure 8-480—HCCA TXOP Advertisement frame Action field format(11aa) 847 Figure 8-481—HCCA TXOP Response frame Action field format(11aa) 848 Figure 8-482—Public Key frame body format(11aa) 849 Figure 8-483—FT Request frame Action field format 850 Figure 8-485—FT Confirm frame Action field format 851 Figure 8-484—FT Response frame Action field format 851 Figure 8-486—FT Ack frame Action field format 852 Figure 8-487—SA Query Request frame Action field format 853 Figure 8-488—SA Query Response frame Action field format 854 Figure 8-490—Event Report frame body format 871 Figure 8-491—Diagnostic Request frame body format 871 Figure 8-489—Event Request frame body format 871 Figure 8-492—Diagnostic Report frame body format 872 Figure 8-494—Location Configuration Response frame body format 873 Figure 8-493—Location Configuration Request frame body format 873 Figure 8-496—BSS Transition Management Request frame body format 875 Figure 8-495—BSS Transition Management Query frame body format 875 Figure 8-499—Session Information URL field format 877 Figure 8-500— BSS Transition Management Response frame body format 877 Figure 8-498—Disassociation Timer field format 877 Figure 8-501—FMS Request frame format 878 Figure 8-502—FMS Response frame format 879 Figure 8-503—Collocated Interference Request frame format 879 Figure 8-504—Request Info field format 880 Figure 8-506—TFS Request frame format 881 Figure 8-505—Collocated Interference Report frame format 881 Figure 8-508—TFS Notify frame format 882 Figure 8-507—TFS Response frame format 882 Figure 8-510—WNM-Sleep Mode Response frame format 883 Figure 8-509—WNM-Sleep Mode Request frame format 883 Figure 8-511—WNM-Sleep Mode GTK subelement format 884 Figure 8-512—WNM-Sleep Mode IGTK subelement format 884 Figure 8-513—TIM Broadcast Request frame format 885 Figure 8-514—TIM Broadcast Response frame format 885 Figure 8-515—QoS Traffic Capability Update frame format 886 Figure 8-517—Channel Usage Response frame format 887 Figure 8-516—Channel Usage Request frame format 887 Figure 8-518—DMS Request frame format 888 Figure 8-519—DMS Response frame format 888 Figure 8-520—Timing Measurement Request frame format 889 Figure 8-521—WNM-Notification Request frame format 889 Figure 8-522—WNM-Notification Response frame format 891 Figure 8-523—TIM frame format 892 Figure 8-524—Timing Measurement frame format 893 Figure 8-525—SCS Request frame Action field format(11aa) 908 Figure 8-526—SCS Response frame Action field format(11aa) 909 Figure 8-527—SCS Status duple format(11aa) 909 Figure 8-529—Group Membership Response frame Action field format(11aa) 910 Figure 8-528—Group Membership Request frame Action field format(11aa) 910 Figure 8-530—A-MPDU format 911 Figure 8-531—A-MPDU subframe format 911 Figure 11-9—TKIP MIC processing format 1342 Figure 11-30—KDE format 1398 Figure 11-31—GTK KDE format 1398 Figure 11-32—MAC address KDE format 1399 Figure 11-33—PMKID KDE format 1399 Figure 11-34—SMK KDE format 1399 Figure 11-35—Nonce KDE format 1399 Figure 11-36—Lifetime KDE format 1399 Figure 11-37—Error KDE format 1400 Figure 11-38—IGTK KDE format 1400 Figure 12-20—RIC-Request format 1500 Figure 12-21—Resource Request format 1500 Figure 12-27—RIC-Response format 1502 Figure 14-2—PLCP frame format 1604 Figure 14-4—PLCP data whitener format 1606 Figure 15-1—PPDU frame format 1649 Figure 16-1—PLCP frame format 1664 Figure 18-1—PPDU frame format 1751 EDITOR: 2012-10-01 14:47:28Z A review of the list of figures shows that (guess) 2/3 of the "format" figures include the word "format". So there are very roughly 150 that don't. Do we care about this inconsistency? Reject prepared in case we don't. |  |  |  | 2013-01-18 03:23 | EDITOR
1592 | Mark RISON | 193 | 1 |  |  |  | E | Y | [5 empty] | Mark Rison |  |  | "sending"/"receiving" STA in timing measurement stuff is confusing, because the receiving STA transmits | Change to "originating"/"responding" or something, both in fine and coarse timing stuff |  | EDITOR | Style - terminology | Needs submission | EDITOR: 2013-03-10 21:06:15Z - Agree with the intent. But needs a submission. |  |  |  | 2013-04-05 16:06 | EDITOR
1560 | Mark RISON | 193 | 1 |  |  |  | E | Y | [5 empty] | Mark Rison |  |  | Introduce the term ABSS or APBSS, and check where "BSS" actually refers to one of these | As it says |  | EDITOR | Style - terminology | Needs submission |  |  |  |  | 2013-04-05 16:06 | EDITOR
1562 | Mark RISON | 193 | 1 |  |  |  | E | Y | [5 empty] | Mark Rison |  |  | When do we say IEEE when referring to 802.1X and 802.11 and when not? | Be consistent |  | EDITOR | Style - consistency | Needs submission |  |  |  |  | 2013-04-05 16:06 | EDITOR
1570 | Mark RISON | 193 | 1 |  |  |  | E | Y | [5 empty] | Mark Rison |  |  | "An MDE is present" v "The MDE is present" | Be consistent |  | EDITOR | Style - consistency | Needs submission |  |  |  |  | 2013-04-05 16:06 | EDITOR
1571 | Mark RISON | 193 | 1 |  |  |  | E | Y | [5 empty] | Mark Rison |  |  | Do we really have to say "Multiple Vendor Specific subelements are optionally present in the list of optional subelements." a million times? | Say it once at most |  | EDITOR | Style - commonality | Needs submission |  |  |  |  | 2013-04-05 16:06 | EDITOR
1572 | Mark RISON | 193 | 1 |  |  |  | E | Y | [5 empty] | Mark Rison |  |  | Remove Length "(n)" numbers in figures | As it says |  | EDITOR | Style - consistency | Needs submission |  |  |  |  | 2013-04-05 16:06 | EDITOR
1574 | Mark RISON | 193 | 1 |  |  |  | E | Y | [5 empty] | Mark Rison |  |  | C code not always in Courier (e.g. in O.3) | Make it all Courier |  | EDITOR | Style - consistency | Needs submission | EDITOR: 2013-03-09 00:06:07Z - Any submission will need to address reformatting of lines and realignment of comments. |  |  |  | 2013-04-05 16:06 | EDITOR
1575 | Mark RISON | 193 | 1 |  |  |  | E | Y | [5 empty] | Mark Rison |  |  | Get rid of special glyphs for 1/2 etc. | Or at least use them consistently |  | EDITOR | Style - character code | Needs submission |  |  |  |  | 2013-04-05 16:06 | EDITOR
1577 | Mark RISON | 193 | 1 |  |  |  | E | Y | [5 empty] | Mark Rison |  |  | Should there be "(optional)" in element/frame figures? | Be consistent |  | EDITOR | Style - consistency | Needs submission |  |  |  |  | 2013-04-05 16:06 | EDITOR
1580 | Mark RISON | 193 | 1 |  |  |  | E | Y | [5 empty] | Mark Rison |  |  | Need quotes around "Where am I?" and "Where are you?" | As it says |  | EDITOR | Editorial | Needs submission |  |  |  |  | 2013-04-05 16:06 | EDITOR
1583 | Mark RISON | 193 | 1 |  |  |  | E | Y | [5 empty] | Mark Rison |  |  | Don't use exp, use e<sup> | As it says |  | EDITOR | Style - equations | Needs submission |  |  |  |  | 2013-04-05 16:06 | EDITOR
1450 | Mark RISON | 193 | 1 | 8 |  |  | E | Y | 437 | 1 | 8 |  |  | Mark Rison |  |  | Why does Table 8-184's caption have the explicit "subelement ID values" while the others don't? | Similarly caption Tables 8-154, 8-159, 8-160, 8-164, 8-165 |  | EDITOR | Style - consistency | Needs submission |  |  |  |  | 2013-04-05 16:06 | EDITOR
1588 | Mark RISON | 193 | 1 |  |  |  | E | Y | [5 empty] | Mark Rison |  |  | Some things are in some "PHY characteristics" tables but not in others | Be consistent |  | EDITOR | Style - consistency | Needs submission |  |  |  |  | 2013-04-05 16:06 | EDITOR
1544 | Mark RISON | 193 | 1 | C |  |  | E | Y | 1970 | 1 | C |  |  | Mark Rison |  |  | There's already a SYNTAX field, so the DESCRIPTION field should not give the type | Remove the "contains a <type>"s and similar. Example is "The field contains a signed integer." in dot11TIMBroadcastOffset |  | EDITOR | MIB | Needs submission |  |  |  |  | 2013-04-05 16:06 | EDITOR
1594 | Mark RISON | 193 | 1 |  |  |  | E | Y | [5 empty] | Mark Rison |  |  | Look for "comment fodder" discussion stuff with Adrian | Update this with the list of issues |  | EDITOR | Editorial | Needs submission |  |  |  |  | 2013-03-09 00:45 | EDITOR
1598 | Mark RISON | 193 | 1 |  |  |  | E | Y | [5 empty] | Mark Rison |  |  | Use of && and ! etc. in e.g. the security flowcharts | Use explicit "AND" and "OR" and "NOT" etc. |  | EDITOR | Style - consistency | Needs submission |  |  |  |  | 2013-04-05 16:06 | EDITOR
1611 | Mark RISON | 193 | 1 |  |  |  | E | Y | [5 empty] | Mark Rison |  |  | "MAC slot boundaries" -- random mix of cases | Be consistent |  | EDITOR | Style - consistency | Needs submission |  |  |  |  | 2013-04-05 16:06 | EDITOR
1614 | Mark RISON | 193 | 1 | G |  |  | E | Y | 2430 | 1 | G |  |  | Mark Rison |  |  | Spaces or not in production rules in Annex G before =? | Be consistent |  | EDITOR | Style - spacing | Needs submission |  |  |  |  | 2013-04-05 16:06 | EDITOR
1624 | Mark RISON | 193 | 1 |  |  |  | E | Y | [5 empty] | Mark Rison |  |  | In the PDF, make MIB variables hyperlinks to their location in Annex C (except in Annex C, natch) | As it says |  | EDITOR | Draft mechanics | Needs submission | EDITOR: 2013-03-09 00:26:04Z - There are about 2,000 MIB variables. Each would require manual insertion of an internal hyperlink. That's a lot of work (probably 10-20 hours), and would require a volunteer to do it. |  |  |  | 2013-04-05 16:06 | EDITOR
1629 | Mark RISON | 193 | 1 |  |  |  | E | Y | [5 empty] | Mark Rison |  |  | Is it "BSSID(TA)" or "BSSID (TA)"? Certainly not just "BSSID", cf. 8.3.1.6 for CF-End. Ditto (RA) | Be consistent |  | EDITOR | Style - consistency | Needs submission |  |  |  |  | 2013-04-05 16:06 | EDITOR
1632 | Mark RISON | 193 | 1 | 8.4.2.26 | 630 | 32 | T | Y | 630.32 | 32 | 8.4.2.26 |  |  | Mark Rison |  |  | Bit 2 of the extended capabilities is not explicitly linked to dot11ExtendedChannelSwitchActivated | Link 'em, and any others |  | MAC | MAC - Frame formats | Needs submission |  |  |  |  | 2013-03-21 21:50 | MAC
1639 | Mark RISON | 193 | 1 |  |  |  | E | Y | [5 empty] | Mark Rison |  |  | Where "modulo $n" is an adjective (e.g. "modulo $n counter" should there be a hyphen or not? | Be consistent |  | EDITOR | Style - consistency | Needs submission |  |  |  |  | 2013-04-05 16:06 | EDITOR
1663 | Mark RISON | 193 | 1 | 9.1 | 918 | 20 | E | Y | 918.2 | 20 | 9.1 |  |  | Mark Rison |  |  | There are no changes to 9.1 to describe and reference the new stuff (after 9.24) | List new stuff too |  | EDITOR | Editorial | Needs submission |  |  |  |  | 2013-04-05 16:06 | EDITOR
1669 | Mark RISON | 193 | 1 |  |  |  | E | Y | [5 empty] | Mark Rison |  |  | Proprietary codepoints should not be used, as this complicates searching (especially with non-Adobe tools) | Replace Unicode characters in the private use area(s) with their canonical equivalents |  | EDITOR | Style - character code | Needs submission |  |  |  |  | 2013-04-05 16:06 | EDITOR
1584 | Mark RISON | 193 | 1 |  |  |  | E | Y | [5 empty] | Mark Rison |  |  | When do we say "Address 1/2" and when do we say "TA/RA" (see e.g. 9.19.2.2)? | Be consistent |  | EDITOR | Style - consistency | Needs submission |  |  |  |  | 2013-04-05 16:06 | EDITOR
1501 | Mark RISON | 193 | 1 |  |  |  | E | Y | [5 empty] | Mark Rison |  |  | The Behavior Limits are only given numerically in Annex D, not Annex E. Also, there's confusion between the BL and the BL set | Change the references to Annex D (at 8.4.1.21, 8.4.2.55.2, 8.4.2.56, 10.9.8.5, 10.16.3.3). Or better, change to the human-friendly textual forms used in Annex E. Also fix the presence/absence of "set" (e.g. 10.9.8.5 title) |  | EDITOR | Editorial | Needs submission |  |  |  |  | 2013-04-05 16:06 | EDITOR
1670 | Mark RISON | 193 | 1 |  |  |  | E | Y | [5 empty] | Mark Rison |  |  | Canonical codepoints should be used, to help searching | Canonicalise the use of Unicode characters (e.g. different ways to represent "micro") |  | EDITOR | Style - character code | Needs submission |  |  |  |  | 2013-04-05 16:06 | EDITOR
1457 | Mark RISON | 193 | 1 | 8 |  |  | E | Y | 437 | 1 | 8 |  |  | Mark Rison |  |  | How about a generic statement that subelements have the same format as elements? | Go on, save the Earth |  | EDITOR | Style - commonality | Needs submission |  |  |  |  | 2013-04-05 16:06 | EDITOR
1461 | Mark RISON | 193 | 1 |  |  |  | E | Y | [5 empty] | Mark Rison |  |  | Make sure that things within frames are elements or fields, that things within elements are fields, that things within fields are subfields, that things within subfields are subsubfields, and so on until the smallest flea | As it says in the comment. One example among many: Power Management subfield |  | EDITOR | Style - consistency | Needs submission |  |  |  |  | 2013-04-05 16:06 | EDITOR
1462 | Mark RISON | 193 | 1 |  |  |  | E | Y | [5 empty] | Mark Rison |  |  | Should a one-bit field be a Foo bit or a Foo (sub)*field? | Be consistent |  | EDITOR | Style - terminology | Needs submission |  |  |  |  | 2013-04-05 16:06 | EDITOR
1463 | Mark RISON | 193 | 1 |  |  |  | E | Y | [5 empty] | Mark Rison |  |  | "An HT STA 2G4 that is a member of an IBSS and that transmits a frame containing an HT Operation element or Secondary Channel Offset element shall set the Secondary Channel Offset field of this element to SCN." -- in the case of the HT Operation element the SCO is actually a subfield (of the HT Operation Information field) | Change to "field or subfield in this element" where appropriate |  | EDITOR | Style - terminology | Needs submission |  |  |  |  | 2013-04-05 16:06 | EDITOR
1466 | Mark RISON | 193 | 1 |  |  |  | E | Y | [5 empty] | Mark Rison |  |  | Why is it sometimes Capabilities (Extended Capabilities IE, RM Enabled Capabilities IE, HT Capabilities IE, Capabilities field/subfield, HT Capabilities Info field, HT Extended Capabilities field, TxBF Capabilities field, Timing Capabilities field, RSN Capabilities field) and sometimes Capability (Capability Information FF, Power Capability IE, QoS Capability IE, Nontransmitted BSSID Capability IE, QoS Traffic Capability IE, Capability-List AE, TDLS Capability AE, QoS Traffic Capability Update frame)? | Be consistent |  | EDITOR | Style - consistency | Needs submission |  |  |  |  | 2013-04-05 16:06 | EDITOR
1468 | Mark RISON | 193 | 1 | 10.16 |  |  | T | Y | 1205 | 35 | 10.16 |  |  | Mark Rison |  |  | OBSS scan all messed up: ref to 10.16.5, not clear whether applies to 2G4 STAs, not clear if the dot11...Factor is a factor or a number of scans or what, ActivityFraction is zero in initial scan before BSS is started, etc. | Fix |  | MAC | MAC - Behaviour | Needs submission | “All messed up” and “fix” are not an adequate description of a problem or a resolution. |  |  |  | 2013-07-02 04:28 | MAC
1470 | Mark RISON | 193 | 1 |  |  |  | E | Y | [5 empty] | Mark Rison |  |  | Is it "Power Management mode" or "power management mode"? | Be consistent |  | EDITOR | Style - caps | Needs submission |  |  |  |  | 2013-04-05 16:06 | EDITOR
1478 | Mark RISON | 193 | 1 |  |  |  | T | Y | [5 empty] | Mark Rison |  |  | Slurp out all words starting with "dot11" in 802.11-2011 in all Clauses/Annexes other than Annex C. Slurp out all words following "SYNTAX" in Annex C. Compare | If anything is in one list but not the other, address the discrepancy (in some cases there may be good reasons for the discrepancy, and the simple recipe given in the comment will certainly produce false alerts) |  | GEN | Annexes | Needs submission |  |  |  |  | 2013-07-17 16:00 | GEN
1479 | Mark RISON | 193 | 1 |  |  |  | E | Y | [5 empty] | Mark Rison |  |  | Make sure that it's always $foo frame, not just $foo and not $foo MPDU either | As it says in the comment |  | EDITOR | Style - terminology | Needs submission |  |  |  |  | 2013-04-05 16:06 | EDITOR
1557 | Mark RISON | 193 | 1 |  |  |  | E | Y | [5 empty] | Mark Rison |  |  | Get rid of "through" as in "$number through $another_number", including things like subsection ranges | Change to "to" |  | EDITOR | Style - terminology | Needs submission |  |  |  |  | 2013-04-05 16:06 | EDITOR
1491 | Mark RISON | 193 | 1 |  |  |  | E | Y | [5 empty] | Mark Rison |  |  | Sometimes "degrees" or "deg" is used instead of the eponymous symbol | Change to the eponymous symbol throughout (instances of "359 degrees", "5 degrees", "87.63602 degrees", "180 degrees", "+90 degrees", "0 degree"), ignoring those in the ASN.1 |  | EDITOR | Style - consistency | Needs submission |  |  |  |  | 2013-04-05 16:06 | EDITOR
1551 | Mark RISON | 193 | 1 |  |  |  | E | Y | [5 empty] | Mark Rison |  |  | When should there be an "IEEE" in front of "802.11", "802.1X" etc.? | Define the rule, and apply it consistently |  | EDITOR | Style - consistency | Needs submission |  |  |  |  | 2013-04-05 16:06 | EDITOR
1505 | Mark RISON | 193 | 1 |  |  |  | E | Y | [5 empty] | Mark Rison |  |  | "Frame" should not normally have a leading capital; ditto "Element" | Change to "frame" except where really part of something's name, or at the start of a sentence, etc.; ditto "element" |  | EDITOR | Style - caps | Needs submission |  |  |  |  | 2013-04-05 16:06 | EDITOR
1508 | Mark RISON | 193 | 1 |  |  |  | E | Y | [5 empty] | Mark Rison |  |  | "authentication algorithm" | "Authentication Algorithm" where referring to the field in the Authentication Frame (actually "Authentication Algorithm Number", though you'd need to jump through some "value representing" hoops), or "AuthenticationType" when referring to the MLME-AUTHENTICATE primitives' argument |  | EDITOR | Style - caps | Needs submission | EDITOR: 2013-03-12 22:57:49Z - Comment does not indicate a problem. Proposed change doesn't indicate specific changes. |  |  |  | 2013-04-05 16:06 | EDITOR
1517 | Mark RISON | 193 | 1 |  |  |  | E | Y | [5 empty] | Mark Rison |  |  | The space between a number and its unit should be a non-breakable one | Make them all NBSPs. E.g. at 973.20 |  | EDITOR | Style - spacing | Needs submission | FYI - There are 25,000 hits on the pattern "[0-9] [a-zA-Z]", which very roughly approximates to a number and its units. Any resolution that requires the manual inspection of thousands of potential replacements will need to find a volunteer editor to do the work. |  |  |  | 2013-04-05 16:06 | EDITOR
1518 | Mark RISON | 193 | 1 |  |  |  | E | Y | [5 empty] | Mark Rison |  |  | Should use multiplication glyph for multiplication, not x, and should use minus not hyphen for subtraction or negative numbers | As it says |  | EDITOR | Style - consistency | Needs submission |  |  |  |  | 2013-04-05 16:06 | EDITOR
1519 | Mark RISON | 193 | 1 |  |  |  | E | Y | [5 empty] | Mark Rison |  |  | Some bits of the spec state/imply "HR/DSSS/short" is included in "HR/DSSS", others exclude it | Be consistent |  | EDITOR | Style - terminology | Needs submission |  |  |  |  | 2013-04-05 16:06 | EDITOR
1526 | Mark RISON | 193 | 1 |  |  |  | T | Y | [5 empty] | Mark Rison |  |  | What does "supported rate set" mean? Basic rate set? Operational rate set? | Clarify (probably operational rate set) |  | MAC |  | Needs submission | MAC: 2013-03-18 13:11:42Z - In contexts like the frame formats, it is correct, and references two different information element types (Supported Rates and Extended Supported Rates). The MLME interface talks about basic rate set and operational rate set. 8.4.3.3 and 8.4.3.12 discuss the mapping between the two concepts (with some additional information in 10.1.4.6 and 10.1.7). 9.7 uses the term "supported rate set" rather loosely, and should probably be clarified to be something like "the rates supported by a/the STA" which is a reasonable English phrasology equivalent for all this, and is used in clauses 6 and 8. (See 1136.54 for a good example, and 1135.47 for a bad example.) Nothing to do, except the clean up in 9.7. This can be done now, without logical conflict with later 9.7 clean-up work. |  |  |  | 2013-03-20 19:26 | MAC
1529 | Mark RISON | 193 | 1 |  |  |  | T | Y | [5 empty] | Mark Rison |  |  | Sometimes the spec refers to Association Request/Response but fails to cover Reassociation Request/Response | Add "(Re)" where appropriate |  | GEN | Assigned to Mark Rison | Needs submission |  |  |  |  | 2013-07-17 15:59 | GEN
1538 | Mark RISON | 193 | 1 |  |  |  | E | Y | [5 empty] | Mark Rison |  |  | The RCPI is defined identically in all the PHYs | Put it all in one common place |  | EDITOR | Style - commonality | Needs submission |  |  |  |  | 2013-04-05 16:06 | EDITOR
1540 | Mark RISON | 193 | 1 |  |  |  | E | Y | [5 empty] | Mark Rison |  |  | E.g. "-1-RSSI Max" on p. 253 is confusing | Change all "<n>-<m>"s to "<n> to <m>"s |  | EDITOR | Style - terminology | Needs submission |  |  |  |  | 2013-04-05 16:06 | EDITOR
1543 | Mark RISON | 193 | 1 | C |  |  | E | Y | 1970 | 1 | C |  |  | Mark Rison |  |  | There's already a UNITS field, so the DESCRIPTION field should not give the units | Remove the "in <unit>s"s from the DESCRIPTIONs, putting them in a UNITS specifier if not already there. Example is "the offset in microseconds" in dot11TIMBroadcastOffset |  | EDITOR | MIB | Needs submission |  |  |  |  | 2013-04-05 16:06 | EDITOR
1452 | Mark RISON | 193 | 1 | 8 |  |  | E | Y | 437 | 1 | 8 |  |  | Mark Rison |  |  | Make sure "The Vendor Specific subelement has the same format as the Vendor Specific element (see 8.4.2.28)." has not been missed out in any section where a VS SE is possible | Even better, put the statement once in a common place, and delete it from all the other places |  | EDITOR | Style - commonality | Needs submission |  |  |  |  | 2013-04-05 16:06 | EDITOR
1483 | Mark RISON | 193 | 1 | 10.2 |  |  | T | Y | 1093 | 38 | 10.2 |  |  | Mark Rison |  |  | The new stuff in 10.2.2.2 on staying in Awake when some response is expected only covers ABSSen | Add some similar blurb about staying awake if waiting for something when the device has not indicated to the IBSS (and PBSS/MBSS?) member that the device is in PS mode |  | MAC | MAC - Behaviour | Needs submission |  |  |  |  | 2013-07-24 02:48 | MAC

## MarkHamiltonMarkRisonBrianHart
CID | Commenter | LB | Draft | Clause Number(C) | Page(C) | Line(C) | Type of Comment | Part of No Vote | Page | Line | Clause | Duplicate of CID | Resn Status | Assignee | Submission | Motion Number | Comment | Proposed Change | Resolution | Owning Ad-hoc | Comment Group | Ad-hoc Status | Ad-hoc Notes | Edit Status | Edit Notes | Edited in Draft | Last Updated | Last Updated By
132 | Mark RISON | 193 | 2012 |  |  |  | E | N | 116 |  |  |  |  | Mark Hamilton/Mark Rison/Brian Hart |  |  | The ProbeDelay isn't a probe delay other than in scanning | Rename it to something more generic, like NAVSyncDelay |  | MAC |  | Needs submission | See CIDs 36, 131 |  |  |  | 2013-01-14 06:39 | MAC
131 | Mark RISON | 193 | 2012 |  |  |  | T | N | 1065 |  |  |  |  | Mark Hamilton/Mark Rison/Brian Hart |  |  | There should not be special probe delays for RMM and for TDLS. The SAP ProbeDelay should be used, as for everything else, since it's being used for the same purpose, viz. to decide how long to wait to try to synchronise with the NAV | Delete the dot11RMMeasurementProbeDelay and dot11TDLSProbeDelay and make all references to them just be references to the ProbeDelay instead |  | MAC |  | Needs submission | Proposed-MAH: Reject. While the same purpose is being served, there could be different assumptions about the usage of the channel, which could affect the delay that should be used. The commentor has not provided evidence that the channel conditions and usage should be assumed to be the same as those assumed at SCAN time. MAC: 2012-10-05 15:17:30Z - See CIDs 36, 132. MAC: 2012-10-05 15:17:30Z - Mark Rison, Brian Hart, Mark Hamilton (and someone from the "it should be zero" camp) to consider. Note that TGai will have strong interest in this discussion. |  |  |  | 2013-01-14 06:46 | MAC
36 | Brian Hart | 193 | 2012 | 6.3.4.2.2 | 116 |  | T | N | 116 |  | 6.3.4.2.2 |  |  | Mark Hamilton/Mark Rison/Brian Hart |  |  | ProbeDelay is a crucial parameter in the operation of dense WiFi networks but 802.11 is silent on this topic. And by passing it from the SME, it cannot be dynamically optimized. | Add recommendations for probedelay: e.g. by default, a STA should use max TXOP duration for ProbeDelay, with relaxations only if the STA adds extra technologies: e.g. monitors all TXOP durations in last 5 min and uses the max observed TXOP duration, or 99th percentile max TXOP duration; and/or STAs with HW that can detect any PPDU at any stage (i.e. even if the preamble is missed) with high sensitivity might be able to use shorter Probe Delays. As well, describe the problems with short ProbeDelays (e.g. failure of virtual carrier sense so excess collisions) especially in high density environments like 500 students with 1500 WiFi devices in a lecture theater (if you hadn't noticed, WiFi is quite popular and pervasive) |  | MAC |  | Needs submission | See CID 131, 132. |  |  |  | 2013-01-14 06:39 | MAC

## Mark HamiltonMark RISON
CID | Commenter | LB | Draft | Clause Number(C) | Page(C) | Line(C) | Type of Comment | Part of No Vote | Page | Line | Clause | Duplicate of CID | Resn Status | Assignee | Submission | Motion Number | Comment | Proposed Change | Resolution | Owning Ad-hoc | Comment Group | Ad-hoc Status | Ad-hoc Notes | Edit Status | Edit Notes | Edited in Draft | Last Updated | Last Updated By
234 | Mark RISON | 193 | 2012 |  |  |  | T | N | [5 empty] | Mark Hamilton/Mark RISON |  |  | Is b0 of the PVB required to be set if b0 of the bitmap control is and b0 of the PVB refers to AID 0? If AID 0 required to be shown in the PVB if b0 of bitmap control is set? | Clarify |  | GEN | Assigned to Mark Rison | Discuss | GEN: 2013-01-17 07:04:53Z - Proposed Revised. - In 8.4.2.7, after the para which starts "When dot11MgmtOptionMultiBSSIDActivated is false" add a "NOTE---The bit numbered 0 in the traffic indication virtual bitmap need not be included in the Partial Virtual Bitmap field even if that bit is set." - In the same para, and in the "Method A" and "Method B" paras below, change "in the bitmap" to "in the traffic indication virtual bitmap" - In the next para, and in the para which ends "Otherwise, an AP uses Method A." below, change "in the virtual bitmap" to "in the traffic indication virtual bitmap" - In Figures O-2 and O-3 show the AID 0 bit in the PVB as 1 and split the arrow from AID 0 to point at both the Bitmap Control b0 and the PVB b0. Similarly, on O-5, show the AID 0 bit in the PVB as 1. - In Figures O-1 to O-7 change the captions to: - say "Partial" first - have "Bitmap" in caps - not have "Example" in caps - say "Bitmap" (for O-7) - Ditto for the title of Annex O - Change "bit map" (case-insensitively) to "Bitmap" - Change "bitmap control" (case-insensitively) to "Bitmap Control" - "Traffic Indicator bit" is used exactly once in the spec, despite the grandiose uppercase letters -- change to "traffic indication virtual bitmap bit" ----------------------------- Dec 7 Telecon: Defer for now – Mark R and Mark H to look at seeing if they can agree on what the root is and how to find a potential solution. |  |  |  | 2013-01-18 02:12 | GEN

## Mark Hamilton (ARC group)
CID | Commenter | LB | Draft | Clause Number(C) | Page(C) | Line(C) | Type of Comment | Part of No Vote | Page | Line | Clause | Duplicate of CID | Resn Status | Assignee | Submission | Motion Number | Comment | Proposed Change | Resolution | Owning Ad-hoc | Comment Group | Ad-hoc Status | Ad-hoc Notes | Edit Status | Edit Notes | Edited in Draft | Last Updated | Last Updated By
1216 | David Hunter | 193 | 1 | 5.2.1 | 104 | 13 | E | Y | 104.13 | 13 | 5.2.1 |  |  | Mark Hamilton (ARC group) |  |  | The LLC definitions": Huh? What makes these "LLC definitions". This clause is defining the MAC-SAP, and the MAC-SAP is not part of the LLC -- it just happens to interface to the LLC (or some LLC, whatever that is). | Delete "LLC" on this line. |  | MAC | Style - terminology |  | I understand David's point. However, we can't remove LLC without changing the meaning of this sentence. It should probably be reworded to refer to the client of the MAC SAP. Transferring to MAC. |  |  |  | 2013-03-13 17:12 | EDITOR

## Mark Hamilton
CID | Commenter | LB | Draft | Clause Number(C) | Page(C) | Line(C) | Type of Comment | Part of No Vote | Page | Line | Clause | Duplicate of CID | Resn Status | Assignee | Submission | Motion Number | Comment | Proposed Change | Resolution | Owning Ad-hoc | Comment Group | Ad-hoc Status | Ad-hoc Notes | Edit Status | Edit Notes | Edited in Draft | Last Updated | Last Updated By
257 | Mark RISON | 193 | 2012 |  |  |  | T | N | [5 empty] | Mark Hamilton |  |  | Reassociation to the same AP behaviour is not clearly defined (e.g. effect on TSes, whether failure leaves you unassociated, whether you need to re-do 4WH, meaning of PM bit in Reassociation Request, etc.) | Clarify |  | GEN |  | Needs submission | GEN: 2013-01-15 01:27:43Z Change Assigment to Mark Hamilton from 12-1229r4 - Discussion: I believe that reassociation to the same AP should be exactly the same as an initial association, except for: 1. What to do when the reassociation request fails, in which case we should leave things unchanged 2. The effect on the DS may be different, as the address map already exists and is current We could attempt to clarify this by a statement in 10.3. Proposed Resolution: Revised. Add the following to 10.3.5.5 at 1021.15, after item i). “When the ResultCode of the reassociation is SUCCESS, and the CurrentAPAddress in the MLME-REASSOCIATE.indication is the address of the AP (i.e., the non-AP STA is reassociating to its current AP), the SME treats this as a new association (i.e., discards any retained state related to the earlier association), except: • MSDUs queued or buffered for that STA might be retained for subsequent transmission • The DS might not be notified of any change of association state.” |  |  |  | 2013-06-26 18:28 | GEN
1140 | Mitsuru Iwaoka | 193 | 1 | 18.3.11 | 1693 | 52 | T | Y | 1693.52 | 52 | 18.3.11 |  |  | Mark Hamilton |  |  | Same as above. | Same as above. |  | MAC |  | Discuss | See 1139 for possible location of comment? |  |  |  | 2013-05-17 01:27 | MAC
1139 | Mitsuru Iwaoka | 193 | 1 | 17.2.5 | 1638 | 30 | T | Y | 1638.3 | 30 | 17.2.5 |  |  | Mark Hamilton |  |  | The 4th sentence can be interpreted as; (dot11MgmtOptionTODImplemented and dot11MgmtOptionTODActivated) or (dot11MgmtOptionTimingMsmtActivated and TIME_OF_DEPARTURE_REQUESTED). Though, the definition of TIME_OF_DEPARTURE_REQUESTED in TXVECTOR implies as; ((dot11MgmtOptionTODImplemented and dot11MgmtOptionTODActivated) or dot11MgmtOptionTimingMsmtActivated) and TIME_OF_DEPARTURE_REQUESTED. | Change the 4th sentence as following. -- proposed text --- If all of the following conditions are met, (a) if dot11MgmtOptionTODImplemented and dot11MgmtOptionTODActivated are true or if dot11MgmtOptionTimingMsmtActivated is true, (b) the TXVECTOR parameter TIME_OF_DEPARTURE_REQUESTED is true, then the PHY shall issue a PHY_TXSTART.confirm(TXSTATUS) primitive to the MAC, forwarding the TIME_OF_DEPARTURE corresponding to the time when the first frame energy is sent by the transmitting port and TIME_OF_DEPARTURE_ClockRate parameter within the TXSTATUS vector. |  | MAC |  | Discuss |  |  |  |  | 2013-05-17 01:28 | MAC
1138 | Mitsuru Iwaoka | 193 | 1 | 16.3.6 | 1612 | 12 | T | Y | 1612.12 | 12 | 16.3.6 |  |  | Mark Hamilton |  |  | In the 4th sentence, a condition of dot11MgmtOptionTimingMsmtActivated is missing. | Change the 4th sentence as following. -- proposed text --- If all of the following conditions are met, (a) if dot11MgmtOptionTODImplemented and dot11MgmtOptionTODActivated are true or if dot11MgmtOptionTimingMsmtActivated is true, (b) the TXVECTOR parameter TIME_OF_DEPARTURE_REQUESTED is true, then the PHY shall issue a PHY_TXSTART.confirm(TXSTATUS) primitive to the MAC, forwarding the TIME_OF_DEPARTURE corresponding to the time when the first frame energy is sent by the transmitting port and TIME_OF_DEPARTURE_ClockRate parameter within the TXSTATUS vector. |  | MAC | PHY | Discuss | See CID 1137 |  |  |  | 2013-05-15 04:23 | GEN
1137 | Mitsuru Iwaoka | 193 | 1 | 7.3.5.6.3 | 430 | 33 | T | Y | 430.33 | 33 | 7.3.5.6.3 |  |  | Mark Hamilton |  |  | In the second bullet, conditions of dot11MgmtOptionTODImplemented and dot11MgmtOptionTimingMsmtActivated are missing. | Change second bullet as - If dot11MgmtOptionTODImplemented and dot11MgmtOptionTODActivated are true or if dot11MgmtOptionTimingMsmtActivated is true. And insert 3rd bullet as - If the TXVECTOR parameter TIME_OF_DEPARTURE_REQUESTED in the PHY-TXSTART.request(TXVECTOR) primitive is true. |  | MAC |  | Needs submission | GEN: 2013-05-14 03:47:35Z - See also page 1243L39-47 with typo at Line 45. Transfering to MAC |  |  |  | 2013-05-14 03:49 | GEN
1135 | Mitsuru Iwaoka | 193 | 1 | 8.2.4.5.7 | 451 | 23 | T | N | 451.23 | 23 | 8.2.4.5.7 |  |  | Mark Hamilton |  |  | The TXOP Duration Requested subfiled is not exist in a mesh BSS. | Modify the end of 1st sentence to "in a non-mesh BSS". |  | MAC | MAC - Frame formats |  | MAC: 2013-04-04 18:03:49Z - From Kaz: (Proposed resolution) Counter: The TXOP Duration Requested subfield is exclusively for HCCA. Hence, this field is available in infrastructure BSSs only. Replace "The TXOP Duration Requested subfield is present in QoS Data frames sent by STAs associated in a BSS with bit 4 of the QoS Control field equal to 0." with "The TXOP Duration Requested subfield is present in QoS Data frames sent by non-DMG STAs associated in an infrastructure BSS with bit 4 of the QoS Control field equal to 0." Is "infrastructure BSS" defined somewhere? Consider 60GHz infrastructure BSS (with AP and DMG STAs), right? By definition, non-QoS? Therefore no HC? |  |  |  | 2013-04-23 14:42 | MAC
11 | Adrian Stephens | 193 | 2012 | 8.4.1.9 | 446 | 10 | T | N | 446.1 | 10 | 8.4.1.9 |  |  | Mark Hamilton |  |  | (For Diane Lacey, 802.11-2012 publication editor) Ed writes: 're heading for second column: Do we want to use "ResultCode" instead of "Name" [or "Name (ResultCode)"? We refer users to this table WRT ResultCodes, e.g., the MLME-ADDTS.response primitive uses ResultCode to determine status.' Adrian writes: 'we'd need to add text to explain the relationship to parameters in Clause 6'. | Align name of Status codes Table8-37 "name" column with usage in clause 6. Perhaps add a note describing any convention we have before the table. "Status Codes that are parameters of Clause 6 primitives are often called a ResultCode." |  | MAC |  | Needs submission | [MAH] See also CID 91. This needs a submission. |  |  |  | 2013-01-14 17:45 | MAC
1025 | Adrian Stephens | 193 | 1 | 8.2.4.1.8 | 443 | 46 | T | N | 443.46 | 46 | 8.2.4.1.8 |  |  | Mark Hamilton |  |  | "The More Data field is set to 0 in group addressed frames transmitted by the AP when no more group addressed BUs that are part of an active GCR-SP remain to be transmitted by the AP during this GCR-SP." Does this addition by .11aa conflict with the the first sentence of the preceding para: "The More Data field is set to 1 in group addressed frames transmitted by the AP when additional group addressed bufferable units (BUs) that are not part of an active GCR-SP(11aa)remain to be transmitted by the AP during this beacon interval." | Make cited statements consistent. |  | MAC | MAC - Frame formats |  | Mark will confirm with Alex. I believe that the GCR operation is intended to be separated from 'normal' group addressed frame transmission, so the paragraphs about the More Data bit should say "part of an active GCR-SP" or "not part of an active GCR-SP" on every mention of a group addressed frame. Thus: "The More Data field is set to 1 in non-GCR-SP group addressed frames transmitted by the AP when additional group addressed bufferable units (BUs) that are not part of an active GCR-SP remain to be transmitted by the AP during this beacon interval. The More Data field is set to 0 in non-GCR-SP group addressed frames transmitted by the AP when no more group addressed BUs that are not part of an active GCR-SP remain to be transmitted by the AP during this beacon interval and in all group addressed frames transmitted by non-AP STAs. The More Data field is set to 1 in GCR-SP group addressed frames transmitted by the AP when additional group addressed BUs that are part of an active GCR-SP remain to be transmitted by the AP during this GCR-SP. The More Data field is set to 0 in GCR-SP group addressed frames transmitted by the AP when no more group addressed BUs that are part of an active GCR-SP remain to be transmitted by the AP during this GCR-SP." As an aside, it is noted that these paragraphs are getting very wordy, and the second sentence is the inverse of the first. This could be simplified by making the second sentence, "The More Data field is set to 0 otherwise." |  |  |  | 2013-03-20 21:04 | MAC
1258 | David Hunter | 193 | 1 | 8.4.1.7 | 505 | 38 | T | Y | 505.38 | 38 | 8.4.1.7 |  |  | Mark Hamilton |  |  | "Requested from peer STA as the STA is leaving." Does "as" mean "because" here? Is the STA that is leaving the transmitter of the Management frame? Does "Requested from peer STA" mean that the transmitter of the Management frame is transmitting a request frame? | Specify what this meaning means. |  | MAC | MAC - Frame formats | [5 empty] | 2013-03-21 21:41 | MAC
148 | Mark RISON | 193 | 2012 |  |  |  | T | N | 390 |  |  |  |  | Mark Hamilton |  |  | What is HEMM anyway? What does "HCCA, EDCA mixed mode" mean? Which elements of HCCA and EDCA are used in HEMM? | Clarify |  | MAC |  | Needs submission | [MAH proposal] Well, clearly it means some sort of "both" mode for a given TS. But, what exactly that means in terms of usage are not specified, agreed. Needs submission. Mark H will contact Graham Smith and Alex Ashley and see if they are willing to help. |  |  |  | 2013-01-14 06:47 | MAC
129 | Mark RISON | 193 | 2012 |  |  |  | T | N | [5 empty] | Mark Hamilton |  |  | The relationship between PHYs is not clear (e.g. are 11 Mbps PPDUs ERP PPDUs?) | Clarify the relationship between PHYs, and whether the PPDUs sent by a PHY which another PHY depends on are considered PPDUs of that other PHY |  | GEN |  | Needs submission | GEN: 2013-01-15 22:51:45Z - Mark Hamilton took it under review to do some homework on this one. GEN - Straw Polls suggested in 11-12/1229 |  |  |  | 2013-06-26 18:28 | GEN
91 | Mark Hamilton | 193 | 2012 | 8.4.1.9 | 446 | 10 | T | N | 446.1 | 10 | 8.4.1.9 |  |  | Mark Hamilton |  |  | All StatusCodes and ResultCodes should have a name | It's just easier to talk about these, if they have a name. |  | MAC |  | Needs submission | [MAH] Worse, there are two tables of Status Code values (Table 8-37 and Table 8-253), depending on where it is used. (And the spelling sometimes has a space "Status Code" and sometimes not "StatusCode".) See also CID 11. This needs a submission. |  |  |  | 2013-01-14 17:45 | MAC
89 | Mark Hamilton | 193 | 2012 | 8.2.4.1.7 | 384 | 58 | T | N | 384.58 | 58 | 8.2.4.1.7 |  |  | Mark Hamilton |  |  | Does PM bit apply to any/all Control frames (not sent by an AP)? | Clarify PM bit on Control frames, adding to the discussion for Management and Data frames. Note, 10.2.1.2 has discussion about requiring a frame exchange that includes and ACK or BlockAck, so Control frames (today) probably can't do PM set, but that could change out from under this text (look out for TGai!) |  | MAC |  |  | Change 10.2.2.2 6th paragraph, first sentence, from "To change Power Management modes, a STA shall inform the AP through a successful frame exchange as described in Annex G initiated by the STA and that includes an Ack frame or a BlockAck frame from the AP." to "…a non-AP STA shall inform the AP through a successful frame exchange described in Annex G, initiated by the non-AP STA, including a management, extension or data frame and that includes an ACK frame, or that includes a BlockAck frame from the AP." OR (Mark Hamilton to consider - ACK only from the AP does not change semantics?) "…a non-AP STA shall inform the AP through a successful frame exchange described in Annex G, initiated by the non-AP STA, including a management, extension or data frame, and that includes receiving an acknowledgment (ACK frame or BlockAck frame) from the AP." |  |  |  | 2013-04-23 14:36 | MAC
88 | Mark Hamilton | 193 | 2012 | 9.19.2 | 874 | 1 | T | N | 874.01 | 1 | 9.19.2 |  |  | Mark Hamilton |  |  | EDCAF operation needs help to improve understanding - it has not evolved well. For example, 9.19.2.3 has become a convoluted machine built from 4 separate bullet lists. 9.19.2.3 and 9.19.2.5 both discuss backoff counter decrements, and when they occur. 9.2 shows EDCA as "on top of" DCF, but EDCA TXOPs violate 9.3.4.3 (6th paragraph). Etc. | This needs off-line work, and a thought-out proposal. |  | MAC | [6 empty] | 2013-01-18 01:08 | MAC
86 | Mark Hamilton | 193 | 2012 | 8.2.4.1.7 | 384 | 58 | T | N | 384.58 | 58 | 8.2.4.1.7 |  |  | Mark Hamilton |  |  | Bufferable Management frames was intended (my opinion) to talk about frames that it made sense for an AP to buffer for a PS STA. We then mixed in allowing PM=1 only in bufferable management frames, but PM=1 is a STA tx concept, and those don't necessarily go together. For example, a DeAuth can be buffered - good. But a STA can send a DeAuth that enters PS mode? That seems wrong/odd/confusing. | Devise a better rule for which frames can set the PM subfield. These should be frames which can go from non-AP STA to AP, or to peer IBSS/MBSS STAs, and where power management mode change makes sense. Also, check P1008.30 (subclause 10.2.2.4), which restates this for the IBSS case - probably just delete this limitation here as it is redundant (or replace with text similar to 10.2.1.2's fourth paragraph). |  | MAC |  | Needs submission | [MAH proposal] See also CID 89. 10.2.1.2 has rules in the 4th paragraph, which are not consistent with 8.2.4.1.7. 10.2.1.2 makes more sense. Keep those rules (modified by CID 89, perhaps). Modify 8.2.4.1.7 to reference those rules (and 10.2.2.4 and 13.14). Make 10.2.2.4 align with 10.2.1.2. Note that the list of frames with PM bit, and the meaning of that bit in those frames, in 8.2.4.1.7's third bullet list is quite contradictory to 13.14. I believe 13.14 is the correct set of rules, but this should be checked with a mesh expert. Change 8.2.4.1.7's lists by retaining the existing first paragraph and changing the rest to: In an infrastructure BSS, the following applies: - The Power Management field is valid only in frame exchanges as described in 10.2.1.2. In such exchanges, a value of 1 indicates that the STA will be in PS mode. A value of 0 indicates that the STA will be in active mode. - The Power Management field is reserved in all management frames transmitted by a STA to an AP with which it is not associated. - The Power Management field is reserved in all frames transmitted by the AP. In an IBSS, the Power Management field is valid only in frame exchanges as described in 10.2.2.4. In such exchanges, a value of 1 indicates that the STA will be in PS mode. A value of 0 indicates that the STA will be in active mode. In an MBSS, the Power Management field is valid only in frame exchanges as desscrbied per the mesh power mode transitions rules in 13.14. |  |  |  | 2013-03-21 20:50 | MAC
1132 | Mitsuru Iwaoka | 193 | 1 | 8.2.4.5.4 | 450 | 14 | T | N | 450.14 | 14 | 8.2.4.5.4 |  |  | Mark Hamilton |  |  | In Table 8-7, it is not clear what "This combination" represents. Does it represent the value of the Ack Policy subfiled? | Change the 3rd and 4th paragraph in Bit5 = 1 and Bit 6 = 0 row of Table 8-7 as following. --- Proposed text --- This value of the Ack Policy subfield is not used for QoS Data frames with a TID for which a Block Ack agreement exists. The Ack Policy subfield is set to this value in all individually addressed frames in which the sender does not require acknowledgment. The Ack Policy subfield is also set to this value in all group addressed frames that use the QoS frame format except with a TID for which a Block Ack agreement exist. |  | MAC | MAC - Frame formats | [5 empty] | 2013-03-21 21:32 | MAC
1373 | David Hunter | 193 | 1 | P.3 | 2558 | 46 | E | Y | 2558.46 | 46 | P.3 |  |  | Mark Hamilton |  |  | Jamming too many thoughts into a single sentence burdens readers and even confuses concepts (to the point that it becomes hard to match verb with subject). | Replace "In order to" with "The tables below". On line 48 replace "STT, the following tables" with "STT. These tables". On line 49 replace "that represents the same LLC SDU on the integrated Ethernet/IEEE Std 802.3 LAN." with "that contains the same LLC SDU." |  | MAC |  |  | Present during Telecon EDITOR: 2013-03-08 23:31:23Z - Want input from Mark H here. Does removal of "on the integrated Ethernet/IEEE Std 802.3 LAN" lose us anything? |  |  |  | 2013-07-24 02:52 | MAC
1660 | Mark RISON | 193 | 1 | 10.2.2.6 | 1101 | 31 | T | Y | 1101.3101 | 31 | 10.2.2.6 |  |  | Mark Hamilton |  |  | "A single buffered BU" -- is this just saying not more than one buffered BU, or saying nothing else but (a single) buffered BU? | Make the wording unambiguous |  | MAC | MAC - Behaviour | Review | Resolved in 652r1 |  |  |  | 2013-07-24 03:04 | MAC
1635 | Mark RISON | 193 | 1 |  |  |  | T | Y | [5 empty] | Mark Hamilton |  |  | 10.2.2.12 says you don't drop packets because they are younger than Listen Interval, but 10.2.1.6 allows you to drop them for any other reason. Is this the IEEE 802.11 version of http://imgace.com/wp-content/uploads/2012/10/security-breach1.jpg ? | Put some kind of restrictions on when an AP may drop BUs |  | MAC |  |  | Note references are now 10.2.2.12 and 10.2.2.6.k, respectively. 10.2.2.12 is quite clear that it is the AP aging function that "shall not cause" the AP to drop MSDUs sooner than the ListenInterval, but that any other reasons (including other lifetime limits) can cause such drops. 10.2.2.6.k does say only "may" for the aging function's use of ListenInterval (or WNM-Sleep Interval, which isn't mentioned in 10.2.2.12), and otherwise says "any implementation-dependent reasons". So, they are a bit out of alignment. What is the correct resolution? To require ("shall") an AP to never drop a buffered BU before the ListenInterval? Surely, that is not enforcable or practical to claim with the vaguries of reality and the potential to be unexpectedly flooded with packets that must be buffered. It seems that changing 10.2.2.12 to "should" would be more consistent with reality. But, this appears to be counter to the direction of the commeter's suggestion. What we mean is, "really, really should, but not quite shall" - that's hard to say. |  |  |  | 2013-04-12 02:47 | MAC
1602 | Mark RISON | 193 | 1 | 9.19.3.2.4 | 985 |  | T | Y | 985 |  | 9.19.3.2.4 |  |  | Mark Hamilton |  |  | What does "PHYCCA.indication primitive is clear" mean? Also p. 987 | Change to refer to IDLE |  | MAC | MAC - Behaviour |  | Yes, make it IDLE. Needs wordsmithing. And, find them all. |  |  |  | 2013-03-20 18:35 | MAC
1548 | Mark RISON | 193 | 1 | 8.4.2.55.4 | 678 | 9 | E | Y | 678.09 | 9 | 8.4.2.55.4 |  |  | Mark Hamilton |  |  | "in units of 1 Mb/s, where 1 represents 1 Mb/s, and incrementing by 1 Mb/s steps to the value 1023, which represents 1023 Mb/s." sounds like a Monty Python sketch | Change to just "in units of 1 Mb/s." Also at 2162.33 |  | MAC |  |  | EDITOR: 2013-03-08 01:16:34Z - Requires the editor to understand Monty Python. Transferring to MAC. |  |  |  | 2013-03-21 21:55 | MAC
1525 | Mark RISON | 193 | 1 | 8.4.1.4 | 500 | 29 | T | Y | 500.29 | 29 | 8.4.1.4 |  |  | Mark Hamilton |  |  | "No subfield is supplied for ERP as a STA supports ERP operation if it includes all of the Clause 19 mandatory rates in its supported rate set." seems wrong on several counts: surely a single 11g rate is enough to indicate this, but also it's only true in the 2G4 band | Fix (flaps hands around ineffectually) |  | MAC | MAC - Frame formats | [5 empty] | 2013-03-21 21:39 | MAC
1510 | Mark RISON | 193 | 1 | 8.4.2.26 | 630 | 50 | T | Y | 630.5 | 50 | 8.4.2.26 |  |  | Mark Hamilton |  |  | "In Beacon and Probe Response frames transmitted by an AP [...] In Beacon frames transmitted by a non-AP STA: [...] Otherwise: [...]". Don't the first two cases already cover all possibilities, i.e. everything is either an AP or a non-AP STA? | If the second case is only meant to cover non-AP STAs in an infrastructure BSS, say so |  | MAC | MAC - Frame formats | [5 empty] | 2013-03-21 21:51 | MAC
1141 | Mitsuru Iwaoka | 193 | 1 | 20.3.21 | 1797 | 53 | T | Y | 1797.53 | 53 | 20.3.21 |  |  | Mark Hamilton |  |  | Same as above. | Same as above. |  | MAC |  | Discuss | Cited location is possible to determine if similar to CID 1139 |  |  |  | 2013-05-17 01:27 | MAC
1411 | Mark Hamilton | 193 | 1 | 8.4.2.6 | 546 | 23 | T | Y | 546.23 | 23 | 8.4.2.6 |  |  | Mark Hamilton |  |  | What does "prepared to deliver" mean? This occurs in 5 places. | Clarify. |  | MAC | MAC - Frame formats | [5 empty] | 2013-03-21 21:44 | MAC
1148 | Christopher Hansen | 193 | 1 | 8.4.3.4 | 445 | 52 | T | Y | 445.52 | 52 | 8.4.3.4 |  |  | Mark Hamilton |  |  | Dual band AP products in the field have employed the same BSSID for 5 GHz and 2.4 GHz. The 802.11 standard should clearly spell out that this is not allowed. | Add a sentence to clarify that the MAC address in use by the STA in the AP shall be unique. For example, "Since the BSSID uniquely identifies each BSS, the same BSSID shall not be employed in more than one BSS in a given area. This shall apply even if different PHYs are employed in the STA of each AP." |  | MAC | MAC - Frame formats |  | Work with Chris Hansen on this. Involve Brian Hart. |  |  |  | 2013-03-21 21:25 | MAC
1367 | David Hunter | 193 | 1 | N.3.2 | 2543 | 36 | T | Y | 2543.3601 | 36 | N.3.2 |  |  | Mark Hamilton |  |  | Not only is "ensure" is not a good word in an IEEE standard, but it is unclear what actions a MAC shall take to 'ensure' anything. | Replace "ensure" with "verify". |  | MAC |  |  | EDITOR: 2013-03-14 00:34:10Z - Don't know how to handle this one. "and the scheduler should ensure that sufficient cumulative TXOP allocations are made to accommodate retransmissions." The scheduler is not the guy making the TXOP allocation requests, so cannot take any action to make this condition true. Transferring back to MAC. |  |  |  | 2013-04-12 02:48 | MAC
1311 | David Hunter | 193 | 1 | 10.1.4.3.2 | 1089 | 26 | E | Y | 1089.26 | 26 | 10.1.4.3.2 |  |  | Mark Hamilton |  |  | Where is "ProbeTimer" defined? If it is not a frame, field, element, etc., then its name needs not to use initial caps. | Replace "ProbeTimer" with "probe timer" throughout the draft. (Actually this term is only used in three instances, which all happen to be on this page. So "probe timer" needs to be defined somewhere. What is it?) |  | MAC |  |  | EDITOR: 2013-03-12 23:26:13Z - Defining ProbeTimer or relating it to an existing parameter is a technical matter. Transferring to MAC. |  |  |  | 2013-07-24 02:48 | MAC
1261 | David Hunter | 193 | 1 | 8.4.1.7 | 505 | 57 | T | Y | 505.57 | 57 | 8.4.1.7 |  |  | Mark Hamilton |  |  | "SMEcancels the mesh peering instance with the reason other than reaching..." Huh? Can there be multiple instances of peering between two STAs? What does the receiver of this Management frame care about some other STA's SME? And "reason other than" doesn't indicate anything -- isn't this "for unknown reasons"? | Replace this explanation with "Mesh peering cancelled for unknown reasons." |  | MAC | MAC - Frame formats |  | Ask Kaz |  |  |  | 2013-03-21 21:42 | MAC
1260 | David Hunter | 193 | 1 | 8.4.1.7 | 505 | 32 | T | Y | 505.32 | 32 | 8.4.1.7 |  |  | Mark Hamilton |  |  | The meaning given here is "Requested from peer STA as the STA received frames using the mechanism for which a setup is required." Huh? What is this supposed to mean? Is this trying to say that something is being requested during the period the STA is receiving frames using a mechanism that needs a setup? Of what importance is it that the unknown mechanism needs to be configured? | Replace this explanation with something that makes some discernible sense. |  | MAC | MAC - Frame formats | [5 empty] | 2013-03-21 21:41 | MAC
1259 | David Hunter | 193 | 1 | 8.4.1.7 | 505 | 29 | T | Y | 505.29 | 29 | 8.4.1.7 |  |  | Mark Hamilton |  |  | "Requested from peer STA as it does not want to use the mechanism." Huh? What does this mean? The peer STA does not want to use what mechanism? Does "Requested from peer STA" mean that the transmitter of the Management frame is transmitting a request frame? | Explain which STA is receiving frames, what mechanism is involved and what the need for configuration has to do with anything. |  | MAC | MAC - Frame formats | [5 empty] | 2013-03-21 21:41 | MAC
1668 | Mark RISON | 193 | 1 | 8.2.4.1.10 | 444 |  | E | Y | 444 |  | 8.2.4.1.10 |  |  | Mark Hamilton |  |  | In the definition of the Order bit, make it clear that "QoS Data" means the set of Data type frame subtypes where the msb of the subtype is set, not the one frame type+subtype | As it says |  | MAC | MAC - Frame formats |  | MAC: 2013-03-19 15:26:30Z - 8.3.2.1 says, "Data frames with a value of 1 in the QoS subfield of the Subtype field are collectively referred to as QoS Data frames." Thus, "QoS Data frame" should be clear in 8.2.4.1.10. Perhaps an argument could be made that the ordering of these subclauses is unfortunate, or that the definition of "QoS Data frame" is too burried. We could consider moving it to 8.2.2 with all the other messy "QoS (+)<word>" stuff. Finally, we had discussed that "data" versus "Data" could also cause confusion, and 8.2.4.1.10 conveniently uses both versions within 2 lines of each other. We can fix that here, since we've found it (make them both "QoS Data"). Fixing all the rest is the subject of other comments, and has general agreement that anyone with enough ambition has permission to do the work. |  |  |  | 2013-04-12 02:48 | MAC
1412 | Mark Hamilton | 193 | 1 | 6.3.26.2.2 | 185 | 33 | T | Y | 185.33 | 33 | 6.3.26.2.2 |  |  | Mark Hamilton |  |  | Why do ADDTS, DELTS, ADDBA and DELBA need any special "timer" treatment? | Remove the timeout from the service primtives (6.3.26.2.2's parameters and 6.3.26.3.2's ResultCode and associated text, etc.). Note that for ADDBA, this is the ADDBAFailureTimeout, not the BlockAckTimeout which is needed. Remove the timeout from the figures and text in 10.4 and 10.5. |  | GEN | Discuss | Needs submission | GEN: 2013-07-15 - Straw Poll: Prefer Leave: 1 Prefer: Remove Timeouts - 3 Prefer: Fix Addt.request – 0 Won’t say/don’tcare: 5 Propose Resolution: Revised: Remove ADDTS.request and ADDBA.request timeouts. This includes all references to them and associated MIB variables (dot11ADDba*, dot11ADDTS*) Proposed steps: defer to the telecom for review for more stronger preference after more review. GEN: 2013-06-07 Agree to defer |  |  |  | 2013-07-23 19:28 | GEN

## Kazuyuki Sakoda
CID | Commenter | LB | Draft | Clause Number(C) | Page(C) | Line(C) | Type of Comment | Part of No Vote | Page | Line | Clause | Duplicate of CID | Resn Status | Assignee | Submission | Motion Number | Comment | Proposed Change | Resolution | Owning Ad-hoc | Comment Group | Ad-hoc Status | Ad-hoc Notes | Edit Status | Edit Notes | Edited in Draft | Last Updated | Last Updated By
1145 | Kazuyuki Sakoda | 193 | 1 | 4.3.15.5.1 | 67 | 3 | T | N | 67.03 | 3 | 4.3.15.5.1 |  |  | Kazuyuki Sakoda |  |  | Figure 4-8 has a little different flavor compared with other figures in clause 4. | Simplify Figure 4-8 with smaller number of BSSs, and make it more closer to other figures in clause 4. |  | GEN |  | Needs submission |  |  |  |  | 2013-04-24 16:30 | GEN
1144 | Kazuyuki Sakoda | 193 | 1 | 4.4.3 | 74 | 5 | T | Y | 74.05 | 5 | 4.4.3 |  |  | Kazuyuki Sakoda |  |  | Mesh gate is not inclued in Figure 4-11, whereas mesh gate provides DSS. | Revise Figure 4-11 to represent the complete IEEE Std 802.11 architecture. |  | GEN |  | Needs submission |  |  |  |  | 2013-04-24 16:31 | GEN
59 | Dorothy Stanley | 193 | 2012 | 4.4.3 |  |  | G | N | 69 |  | 4.4.3 |  |  | Kazuyuki Sakoda |  |  | The new text says that Figure 4-11 shows mesh gates, but it does not. | Add a mesh gate to Figure 4-11 |  | MAC |  | Needs submission | Kaz is working on an updated Figure proposal. |  |  |  | 2013-01-17 00:34 | MAC

## Jouni Malinen
CID | Commenter | LB | Draft | Clause Number(C) | Page(C) | Line(C) | Type of Comment | Part of No Vote | Page | Line | Clause | Duplicate of CID | Resn Status | Assignee | Submission | Motion Number | Comment | Proposed Change | Resolution | Owning Ad-hoc | Comment Group | Ad-hoc Status | Ad-hoc Notes | Edit Status | Edit Notes | Edited in Draft | Last Updated | Last Updated By
1157 | Qi Wang | 193 | 1 | 10.1.3.6 | 1086 |  | T | Y | 1086 |  | 10.1.3.6 |  |  | Jouni Malinen |  |  | Which BSSID (i.e., transmitted or non-transmitted BSSID) should respond to the broadcast and unicast Probe Request, respectively? | Please clarify and modify the spec accordingly. |  | MAC | MAC - Behaviour | Needs submission | MAC: 2013-07-18 04:18:27Z: Proposed Resolution: Rejected. 1086.65 states: "When a nontransmitted BSSID profile is present in the Multiple BSSID element of the Probe Response frame, the AP shall include all elements that are specific to this BSS. If any of the optional elements are not present in a nontransmitted BSSID profile, the corresponding values are the element values of the transmitted BSSID." From this it is evident that the BSSID that responds is the transmitted BSSID. Jouni was concerned with this resolution. Jouni has volunteered to research constraint on non-AP and AP. |  |  |  | 2013-07-18 04:21 | MAC
1156 | Qi Wang | 193 | 1 | 10.1.3.6 | 1086 |  | T | Y | 1086 |  | 10.1.3.6 |  |  | Jouni Malinen |  |  | Should the TA of the frames transmitted to a STA of a non-transmitted BSSID be the transmitted or non-transmitted BSSID? Should the RA of the frames transmitted to the AP be transmitted or non-transmitted BSSID? | Please clarity and modify the spec accordingly. |  | MAC | MAC - Behaviour | Needs submission | MAC: 2013-07-18 04:25:12Z: Proposed Resolution: Rejected. The commenter does not identity a problem to be resolved or a specific change to be made. This resolution was proposed due to the large number of questions in the comment, but as Jouni was assigned 1157, it would be better to group it with CID 1157. |  |  |  | 2013-07-18 04:26 | MAC

## Jon Rosdahl
CID | Commenter | LB | Draft | Clause Number(C) | Page(C) | Line(C) | Type of Comment | Part of No Vote | Page | Line | Clause | Duplicate of CID | Resn Status | Assignee | Submission | Motion Number | Comment | Proposed Change | Resolution | Owning Ad-hoc | Comment Group | Ad-hoc Status | Ad-hoc Notes | Edit Status | Edit Notes | Edited in Draft | Last Updated | Last Updated By
1701 | Peter Ecclesine | 193 | 1 | B | 1825 | 1 | G | Y | 1825.01 | 1 | B |  |  | Jon Rosdahl |  |  | Annex B PICS should be informative, as the shall statement in the first sentence does not apply to the specification "The supplier of a protocol implementation that is claimed to conform to IEEE Std 802.11-<year> shall complete the following protocol implementation conformance statement (PICS) proforma." Similarly the B.3.3 "shall" statements are to suppliers, not devices or systems. We have yet to see 802.11 vendors supply a completed PICS, and it is time to mark this Annex informative. | Change Annex B to be informative. Change the fifth sentence to begin "The completed PICS has a number of uses," because none of the uses pertain to the PICS as it exists in this standard. |  | GEN | PICS | Discuss | GEN: 2013-17-23 - Proposed Resolution: Reject (Same as CID 293). Discussion: The PICS seem to reflect what is in the Standard. It is not defining the shall, but rather refering to a Shall that is in the standard. It does clarify what is there for implementors. How certain are we that we have a Shall in the PICs for each Shall in the Standard? |  |  |  | 2013-07-23 19:43 | GEN
1671 | Erik Lindskog | 193 | 1 | 10.24.6 | 1247 | 30 | T | Y | 1247.3 | 30 | 10.24.6 |  |  | Jon Rosdahl |  |  | The fine time measurement added to IEEE 802.11mc may cause an undesirable large overhead when many users want to use it for round-trip-time measurement as part of a trilateration scheme to determine their position. This is described in submission IEEE 802.11-13/0072r1. | Please consider adding informative text as described in IEEE 802.11-13/0072r1 |  | MAC | Location | Discuss |  |  |  |  | 2013-07-24 02:49 | MAC
1612 | Mark RISON | 193 | 1 |  |  |  | E | Y | [5 empty] | Jon Rosdahl |  |  | Why is "multicast" still endemic? | Change them all to "group-addressed" |  | EDITOR | Editorial | Needs submission | EDITOR: 2013-03-11 14:31:14Z - In discussion, the consensus of the group is that we should not change the names of features, MIB variables, field, frame and parameters. Other uses, e.g. "is set to a multicast address", could be changed, but it's a lot of work. EDITOR: 2013-03-11 14:17:19Z - There are 293 instances. Many are related to the names of fields. Do we want to change these? Needs discussion. |  |  |  | 2013-03-11 14:33 | EDITOR
1146 | Kazuyuki Sakoda | 193 | 1 | 8.4.2.108.1 | 772 | 46 | T | N | 772.46 | 46 | 8.4.2.108.1 |  |  | Jon Rosdahl |  |  | "Broadcast Prioeds Report" is a little misleading as this report is used for all group addressed transmissions. | Replace (rename) "Broadcast Period Report" with "Multicast Period Report" globally. Similarly, replace "Broadcast Report Present" in 8.4.2.18.2, etc, with "Multicast Report Present". Also, change the references to these fields in clause 9.20. |  | MAC | MAC - Frame formats | [5 empty] | 2013-03-21 21:59 | MAC
293 | Peter Ecclesine | 193 | 2012 | B | 1785 | 2 | T | N | 1785.02 | 2 | B |  |  | Jon Rosdahl |  |  | Change Annex B PICS from normative to informative, because it informatively represents normative requirements, and provides a Support colum for information to be entered by Suppliers. "This annex may not be compatible with operation in any Regulatory Domain or describe combinations of usable features in any Regulatory Domain." | Change Annex B to informative |  | GEN | PICS | Needs submission |  |  |  |  | 2013-07-18 15:31 | GEN
269 | Mark RISON | 193 | 2012 |  |  |  | T | N | [5 empty] | Jon Rosdahl |  |  | The PICS needs a good scrubbing | Scrub vigorously |  | GEN | Assigned to Mark Rison | Needs submission | GEN: 2013-18-23: - This was assigned to Mark RISON -- who created 11-12/1345r0, the submission was overreaching, and corrected more than was requested/thought by the comments. Gen: From 11-12-1229 Proposed Resolution: Rejected. The commenter does not indicate a specific issue to resolve or a specific change to be made. However, the commenter is invited to make a submission showing the glowing conclusion of a well-scrubbed PICS. |  |  |  | 2013-07-23 20:53 | GEN
1425 | Jon Rosdahl | 193 | 1 | 10.2.2.14 | 1107 |  | T | Y | 1107 |  | 10.2.2.14 |  |  | Jon Rosdahl |  |  | Add to the rational for responses that should be considered towards TDLS Peer Power Save Mode Keep alive status: 1.A response from a non AP-STA to an action frame be considered towards keepalive (if protected keep alive is not needed by the AP)? 2.A PS-POLL be counted towards keep alive which is sent in response to TIM bit set. (Management frames are considered but PS-POLL is not currently but keeping the spirit of the feature in mind this should be allowed. 3. Probe request from and STA with BSSID as AP MAC : This should be considered towards keepalive even if SSID is wildcard. The unmatched SSID will not be considered towards keepalive. | Add text to allow the 3 responsesto be used towards keepalive. |  | MAC | MAC - Behaviour | Needs submission |  |  |  |  | 2013-07-02 04:22 | MAC
1424 | Jon Rosdahl | 193 | 1 | 10.24.6 | 605 |  | T | Y | 605 |  | 10.24.6 |  |  | Jon Rosdahl |  |  | Allow the use of FTM to be able to support Receive Only and RSSI based mechanisms for Location Determination | Please see changes in doc 11-13/0072r1. https://mentor.ieee.org/802.11/dcn/13/11-13-0072-01-000m-client-positioning-using-timing-measurements-between-access-points.pptx |  | MAC | Location | Review |  |  |  |  | 2013-07-24 02:44 | MAC
1418 | Raja Banerjea | 193 | 1 | 10.24.6 | 1247 | 30 | T | N | 1247.3 | 30 | 10.24.6 |  |  | Jon Rosdahl |  |  | The Fine time measurement added to IEEE 802.11mc does not scale for large number of users. The procedure described in the specification is of order N_APxN_STA. As the number of stations increases the overhead of FTM also increases. This is described in submission IEEE 802.11-13/0072r1. | Please consider addition of informative text as described in IEEE 802.11-13/0072r1 which leads to an order N_AP mechanism. This mechanism does not scale with the number of users. |  | MAC | Location | Discuss |  |  |  |  | 2013-07-24 02:50 | MAC
127 | Mark RISON | 193 | 2012 | B |  |  | T | N | 1785 |  | B |  |  | Jon Rosdahl |  |  | The PICS is very messy (e.g. operator precedence is unclear, use of parentheses is random, use of "AND" v. "&" is random, whether to include "N/A", exactly what it means if there are multiple conditions, exactly what happens if none of the predicates are true, etc.) | Clean up the PICS |  | GEN | PICS | Needs submission | GEN: 2013-07-18 15:26:13Z - There was a long discussion on the usefulness of having consistency in the tables and the usefulness of just parking the synonyms in the introductory text. Some like the "AND" others thought "&" is better or at least should be used consistently. The use of "and" was thought to be sloppy, but not worth the effort to correct. |  |  |  | 2013-07-23 20:50 | GEN

## Graham Smith
CID | Commenter | LB | Draft | Clause Number(C) | Page(C) | Line(C) | Type of Comment | Part of No Vote | Page | Line | Clause | Duplicate of CID | Resn Status | Assignee | Submission | Motion Number | Comment | Proposed Change | Resolution | Owning Ad-hoc | Comment Group | Ad-hoc Status | Ad-hoc Notes | Edit Status | Edit Notes | Edited in Draft | Last Updated | Last Updated By
1458 | Mark RISON | 193 | 1 | 8.4.2.29 | 638 |  | T | Y | 638 |  | 8.4.2.29 |  |  | Graham Smith | 11-13/0013 |  | It's not clear how to indicate A-MSDU/A-MPDU aggregation in TSPECs; this can have a significant effect on the medium time required for a particular traffic stream | Create a new IE to signal this information (sadly, the TSPEC IE is not extensible). Consider whether A-MSDU aggregation would be better handled by redefining the Nominal MSDU Size field to be the nominal A-MSDU size if A-MSDUs are used, and if so (a) whether giving information on A-MSDU aggregation could be useful and (b) how the Data Rates in the TSPEC should account for the A-MSDU overheads |  | MAC | MAC - Frame formats | Needs submission |  |  |  |  | 2013-05-17 00:18 | MAC
1117 | Graham Smith | 193 | 1 | N | 2544 | 54 | T | Y | 2544.54 | 54 | N |  |  | Graham Smith | 11-13/0013 |  | A clause needs to be added to Annex N for clarifying the use of Minimum, Mean and Peak Data Rate fields in the TSPEC | See presentations 13/0012 and 13/0013. Adopt text in 13/0013. |  | GEN | Annexes | Needs submission |  |  |  |  | 2013-04-25 12:12 | GEN
1116 | Graham Smith | 193 | 1 | N3.2 | 2542 | 30 | T | Y | 2542.3 | 30 | N3.2 |  |  | Graham Smith | 11-13/0013 |  | N.3.2 SBA calculations are misleading. | See presentations 13/0012 and 13/0013. Adopt text in 13/0013. |  | GEN | Annexes | Needs submission |  |  |  |  | 2013-04-25 12:12 | GEN
1115 | Graham Smith | 193 | 1 | N2.2 | 2541 | 41 | T | Y | 2541.4099 | 41 | N2.2 |  |  | Graham Smith | 11-13/0013 |  | N.2.2 Deriving Medium Time needs to cover conditions of A-MSDU and non A-MPDU, A-MSDU but not A-MPDU and A-MPDU | See presentations 13/0012 and 13/0013. Adopt text in 13/0013. |  | GEN | Annexes | Needs submission |  |  |  |  | 2013-04-25 12:11 | GEN
1114 | Graham Smith | 193 | 1 | N1 | 2540 | 44 | T | Y | 2540.4399 | 44 | N1 |  |  | Graham Smith | 11-13/0013 |  | Table N-1 Maximum Service Interval for HCCA is simply incorrect. For CBR traffic the Maximum and minimum SI is the same. I have prepared a presentation proposed changes to Table N-1 | See presentations 13/0012 and 13/0013. Adopt text in 13/0013. |  | GEN | Annexes | Needs submission |  |  |  |  | 2013-04-25 12:11 | GEN
1113 | Graham Smith | 193 | 1 | N.1 | 2540 | 32 | T | Y | 2540.3201 | 32 | N.1 |  |  | Graham Smith | 11-13/0013 |  | Tabel N-1 column 6 says "Contention based CBR traffic (EDCA)". Why CBR traffic? There is no reason why the TSPEC cannot cover VBR traffic. | Delete "CBR" from heading of column 6 of Table N-1. See presentations 13/0012 and 13/0013. Adopt text in 13/0013. |  | GEN | Annexes | Needs submission |  |  |  |  | 2013-04-25 12:11 | GEN
1112 | Graham Smith | 193 | 1 | N.1 | 2540 | 24 | T | Y | 2540.24 | 24 | N.1 |  |  | Graham Smith | 11-13/0013 |  | Annex N.1 and Table N-1 uses term "do not care". This is the only place in the document where this is used. | Replace "DC" in Table N-1 with "optional". Delete "and DC means "do not care."" from line 25. See presentations 13/0012 and 13/0013. Adopt text in 13/0013. |  | GEN | Annexes | Needs submission |  |  |  |  | 2013-04-25 12:10 | GEN
166 | Mark RISON | 193 | 2012 | 9.19.2 |  |  | T | N |  |  | 9.19.2 |  |  | Graham Smith | 11-13-14 and 11-13-15 |  | The rules for non-zero TXOP Limits are (a) incomprehensible (5 lines with about 26 conditionals separated by a random mix of commas and conjunctions) (b) self-contradictory (STAs shall limit the duration of TXOPs to the TXOP Limit ... The TXOP Limit may be exceeded) and (c) incomplete (to account for e.g. A-MPDUs, PS-Polls, QoS Nulls, etc.) | Clarify exactly when the TXOP Limit may be violated (stealing some input from The Other Place, perhaps) |  | GEN | Discuss | Discuss |  |  |  |  | 2013-01-18 02:08 | GEN

## Dorothy Stanley
CID | Commenter | LB | Draft | Clause Number(C) | Page(C) | Line(C) | Type of Comment | Part of No Vote | Page | Line | Clause | Duplicate of CID | Resn Status | Assignee | Submission | Motion Number | Comment | Proposed Change | Resolution | Owning Ad-hoc | Comment Group | Ad-hoc Status | Ad-hoc Notes | Edit Status | Edit Notes | Edited in Draft | Last Updated | Last Updated By
1692 | Peter Ecclesine | 193 | 1 |  |  |  | T | Y | [5 empty] | Dorothy Stanley |  |  | IETF RFC-3825 has been obsoleted by RFC-6225, which is backward compatible with IEEE 802.11-2012. We should replace all 45 references to RFC-3825 by reference to IETF RFC-6225. | Clauses 8.4.2.21.10 and 8.4.2.51 each have two specific mentions of July 2004 RFC 3825. Clause 10.11.9.6 has one specific mention of July 2004. All the other references to RFC 3825 can be replaced by references to RFC 6225. |  | GEN |  | Deferred | GEN: 2013-07-18 - while the RFC may need to be updated we need to ensure the correct section is being referenced as well. GEN: 2013-05-14 02:18:22Z - This is location - some is 11v, and some is 11k, so we need to ensure that the reference is covering the same things. Gen AdHoc: Propose Accept |  |  |  | 2013-07-18 13:52 | GEN
1691 | Peter Ecclesine | 193 | 1 | 2 | 4 | 31 | T | Y | 4.31 | 31 | 2 |  |  | Dorothy Stanley |  |  | IETF RFC-3825 has been replaced by RFC-6225, which is backward compatible with IEEE 802.11-2012. We should remove the reference to RFC-3825 and insert a reference to IETF RFC-6225. | Remove clause 2 reference to IETF RFC-3825 and insert IETF RFC-6225. Correct reference is "IETF RFC 6225, Dynamic Host Configuration Protocol Options for Coordinate-Based Location Configuration Information, J. Polk, M. Linsner, M. Thomson, B. Aboba, July 2011." |  | GEN |  | Deferred | GEN: 2013-07-18 13:52:27Z - The specific section that is being referenced needs to be checked before we can make the proposed change to ensure the complete reference is correct. GEN: 2013-05-18 - Proposed Resolution: Accept |  |  |  | 2013-07-18 13:53 | GEN

## David Hunter
CID | Commenter | LB | Draft | Clause Number(C) | Page(C) | Line(C) | Type of Comment | Part of No Vote | Page | Line | Clause | Duplicate of CID | Resn Status | Assignee | Submission | Motion Number | Comment | Proposed Change | Resolution | Owning Ad-hoc | Comment Group | Ad-hoc Status | Ad-hoc Notes | Edit Status | Edit Notes | Edited in Draft | Last Updated | Last Updated By
1322 | David Hunter | 193 | 1 | 10.24.16.2 | 1259 | 42 | T | Y | 1259.42 | 42 | 10.24.16.2 |  |  | David Hunter |  |  | "is optional" means "may" and "is mandadory" means "shall". But both the Style Manual and Style Guide emphasize that requirements need to be stated using "shall" and "may". | Replace "Implementation of DMS is optional for a WNM STA and mandatory for a robust AV streaming STA" with: "A WNM STA may implement DMS while a robust AV streaming STA shall implement DMS" |  | GEN | Normative language | Discuss | We have rougly 60 "is optional" statements. Hunter's comments do not adjust them all. The question is whether we should make piecemeal adjustments to language or not. It might be better to find a generic resolution that adjusted all "is optional" and "is mandatory" that would ensure the editor caught them all. For discussion. |  |  |  | 2013-07-18 05:05 | GEN
1291 | David Hunter | 193 | 1 | 9.3.7 | 945 | 36 | E | Y | 945.36 | 36 | 9.3.7 |  |  | David Hunter |  |  | "The beginning of transmission refers to the": doubt that the beginning of a transmission does any referring at all. | Replace "The beginning of transmission refers to the first symbol ..." with "Transmission begins with the first symbol ...". | Replace with "The beginning of a transmission is defined as the first ..." | MAC | MAC - Behaviour |  | Present during Telecon EDITOR: 2013-03-08 01:50:33Z - Help! I think the proposed change loses any value in the statement, and I'm not sure my proposal is much better. Perhaps delete the sentence? Transferring to MAC. |  |  |  | 2013-07-24 02:47 | MAC
1193 | David Hunter | 193 | 1 | 3.2 | 32 | 29 | T | Y | 32.29 | 29 | 3.2 |  |  | David Hunter |  |  | "packet" is used in "null data packet", "packet number", "IGTK packet number", "LDPC packet", ... but what is a packet? Is it a general name of structure similar to a frame, a specific type of frame, or what? | Define "packet". If no single definition covers all of the uses in this standard, create a definition that fits "null data packet" and change the other instances to "frame", "PPDU", etc. |  | GEN |  | Needs submission | GEN: 2013-07-15 - David Hunter has volunteered to do the work to show if the word could be changed/modified to MMPDU or some other appropriate replacement. Straw Poll: Should we fix use of “packet” in some way? Yes: 3 No: 0 Won’t say/Don’t Care: 6 So David will prepare a submission. (Assign by GEN) GEN: 2013-06-07 - agreed to defer |  |  |  | 2013-07-17 14:09 | GEN
1203 | David Hunter | 193 | 1 | 4.5.1 | 74 | 53 | T | Y | 74.53 | 53 | 4.5.1 |  |  | David Hunter |  |  | "management messages" and "data messages": what relationships do these have to management frames and data frames? Beyond the technical issue there's the editorial issue that "Management" and "Data" have initial caps when applied to frames but not messages -- but the rules are inconsistent if "Management frames" are the same as "management messages" and "Data frames" are the same as data messages. | Replace "management message" with "Management frame" and "data message" with "Data frame" throughout the draft. |  | GEN |  | Needs submission | GEN: 2013-05-15 02:14:39Z - there are only 5 instances of "data message" In 4.5.1 Change all "message" to "frame" in 4.5.2.1 Distribution: we should change message and frame to MSDU possibly. Over all we have several other uses of messages Total No. of Cluster Types: 148 Total No. of Cluster Tokens: 246 1 10 Handshake messages 2 7 of messages 3 6 Response messages 4 6 the messages 5 6 two messages 6 5 first two messages 7 5 of the messages 8 3 alert messages 9 3 Deauthentication messages 10 3 EAP messages 11 3 emergency alert messages 12 3 error messages 13 3 fourth messages 14 3 FT Protocol messages 15 3 Key Handshake messages 16 3 management messages 17 3 or Deauthentication messages 18 3 Probe Response messages 19 3 Protocol messages 20 3 SAE messages 21 3 Std 802.1X messages 22 3 the error messages 23 3 these messages 24 3 Way Handshake messages 25 3 X messages 26 2 addressed messages 27 2 and fourth messages 28 2 and these messages 29 2 Comeback Response messages 30 2 confirm messages 31 2 Confirm messages 32 2 control messages 33 2 data messages 34 2 Distribution of messages 35 2 event messages 36 2 four messages 37 2 group addressed messages 38 2 its messages 39 2 MAC management messages 40 2 of Confirm messages 41 2 path selection messages 42 2 Protocol Handshake messages 43 2 REASSOCIATE.confirm messages 44 2 selection messages 45 2 sequence of messages 46 2 signaling messages 47 2 the EAP messages 48 2 These messages 49 2 to its messages 50 1 above four messages 51 1 active EAS messages 52 1 all messages 53 1 and distribute messages 54 1 and how messages 55 1 and management messages 56 1 and messages 57 1 as the messages 58 1 Authentication Sequence messages 59 1 bind messages 60 1 by messages 61 1 calibration messages 62 1 call signaling messages 63 1 capability, messages 64 1 channel switching messages 65 1 containing SAE messages 66 1 contents of messages 67 1 control signaling messages 68 1 detect replayed messages 69 1 distribute messages 70 1 distribution of messages 71 1 DLS Response messages 72 1 DLS teardown messages 73 1 DSE) messages 74 1 e.g., messages 75 1 EAS messages 76 1 enablement (DSE) messages 77 1 Error reporting messages 78 1 exchange messages 79 1 faithfully relaying messages 80 1 first four messages 81 1 following two messages 82 1 for messages 83 1 for protocol messages 84 1 for these messages 85 1 frame. EAP messages 86 1 frames. These messages 87 1 g., messages 88 1 generates SAE messages 89 1 handshake messages 90 1 how messages 91 1 identify invalid messages 92 1 Identity messages 93 1 if preauthentication messages 94 1 in all messages 95 1 in messages 96 1 in other messages 97 1 invalid messages 98 1 Log event messages 99 1 Log messages 100 1 MAC control messages 101 1 MAC data messages 102 1 Message 3) for messages 103 1 message. These messages 104 1 messages and messages 105 1 mutually exchange messages 106 1 of calibration messages 107 1 of SAE messages 108 1 of stale messages 109 1 of three messages 110 1 Open messages 111 1 other messages 112 1 Peering Open messages 113 1 preauthentication messages 114 1 precompute messages 115 1 protocol messages 116 1 proxy update messages 117 1 range by messages 118 1 receive messages 119 1 receives messages 120 1 relaying messages 121 1 replayed messages 122 1 reply to messages 123 1 reporting messages 124 1 Request messages 125 1 Request/Identity messages 126 1 Sc value) messages 127 1 send messages 128 1 Sequence messages 129 1 Setup messages 130 1 stale messages 131 1 switching messages 132 1 TDLS Setup messages 133 1 teardown messages 134 1 The data messages 135 1 these handshake messages 136 1 three messages 137 1 time event messages 138 1 to 1 in messages 139 1 to bind messages 140 1 to messages 141 1 to precompute messages 142 1 to receive messages 143 1 to send messages 144 1 TPK Handshake messages 145 1 types of messages 146 1 update messages 147 1 value) messages 148 1 WNM Log messages |  |  |  | 2013-05-15 02:39 | GEN
58 | Dorothy Stanley | 193 | 2012 | 10.9.7 |  |  | G | N | 1048 |  | 10.9.7 |  |  | David Hunter |  |  | Using "it is mandatory" and other oblique ways of specifying requirements are discouraged by the IEEE SA. | Replace "It is mandatory that a STA in an infrastructure BSS to generate" with "A STA in a BSS shall generate". |  | MAC |  | Needs submission | Propose-MAH: Revised. Replace "It is mandatory for a STA in an infrastructure BSS to generate" with "A STA in an infrastructure BSS shall generate" (In the following, references/pages are to 802.11-2012, and line numbers are a rough guess) In 8.4.2.24.2 (P520.55), delete the sentence "It is mandatory for a STA to support the generation of this report." (This is a behavior requirement that belongs in clause 10, and is covered by the statement in 10.9.7.) In 19.1.3 (P1631.25), Change "it is mandatory that all ERP-compliant equipment be capable" to "all ERP-compliant equipment shall be capable" In 9.11 (P866.11), change "Support for the reception of an A-MSDU, where the A-MSDU is carried in a QoS data MPDU with Ack Policy equal to Normal Ack and the A-MSDU is not aggregated within an A-MPDU, is mandatory for an HT STA." to "An HT STA shall support the reception of an A-MSDU, where the A-MSDU is carried in a QoS data MPDU with Ack Policy equal to Normal Ack and the A-MSDU is not aggregated within an A-MPDU." In 9.19.3.2.2 (P882.19), change "it is not mandatory" to "it is not necessary". In 10.2.1.17 (P1004.6), change "For Clause 19 and Clause 20 PHYs, if the Beacon frame is transmitted using ERP-DSSS/CCK, the AP shall transmit the high data rate TIM frame using ERP-OFDM, and its transmission is mandatory." to "For Clause 19 and Clause 20 PHYs, if the Beacon frame is transmitted using ERP-DSSS/CCK, the AP shall transmit a high data rate TIM frame, and this transmission shall use ERP-OFDM." In 17.2.2.3 (P1538.54), change "For Clause 19 STAs support of this preamble type is mandatory." to "Clause 19 STAs shall support this preamble type." ----------- There are a few “optional for a”: t is a CCA report. It is optional for a STA to generate a CCA re histogram report. It is optional for a STA to generate a RPI h cate a CCA report. It is optional for a STA to support the gene histogram report. It is optional for a STA to support the gener iple BSSID capability is optional for a WNM STA and for a DMG ST Implementation of FMS is optional for a WNM STA. A STA that has tion of TIM Broadcast is optional for a WNM STA. A STA that impl Sleep mode capability is optional for a WNM STA. A STA that impl Statistics Reporting is optional for a WNM STA. A STA that impl le bit set to 1. It is optional for a STA to support an LCI Re le bit set to 1. It is optional for a STA to support a Locatio le bit set to 1. It is optional for a STA to support a Locatio on Track Notification is optional for a WNM STA. A STA that impl f Departure reporting is optional for a WNM STA. A STA that imp of Timing Measurement is optional for a WNM STA. A STA that has ne timing measurement is optional for a WNM STA. A STA that has sition (Ed)management is optional for a WNM STA. A STA that imp nterference reporting is optional for a WNM STA. A STA that impl oS Traffic capability is optional for a WNM STA. A STA that impl n of AC Station Count is optional for a WNM STA. A STA that impl of the TFS capability is optional for a WNM STA. A STA that impl the Proxy ARP Service is optional for a WNM STA. A STA that impl tion of Channel Usage is optional for a WNM STA. A STA that impl Implementation of DMS is optional for a WNM STA and mandatory fo tification capability is optional for a WNM STA. A STA that impl Implementation of SCS is optional for a STA. A STA that implemen mplementation of TKIP is optional for an RSNA and used only for or more HT-ELTFs, it is optional for a receiver that has not ad for sounding)). It is optional for a STA to process an NDP. Make the following global change related to the list above: “An <entity> may <verb-form-requirement>”, e.g., A STA may process an NDP. --------- Mark Rison adds: How about the "is mandatory"s in 18.1.1, 18.2.2.3, 18.2.3.1, 19.1.2, 19.1.3 (the other ones), 19.3.2.3, 20.1.4, 20.2.3, 20.3.11.4? There are about 60 uses of "mandatory" in the PHY clauses. The wording is mixed between the phrase "mandatory rates" (or some equivalent) and other wordings that mean something similar (like "Support of … data rates is mandatory") in many of these. Whether any of these uses is acceptable needs discussion. A few uses of "mandatory" are completely different, and should perhaps be re-worded. A more thorough scrub is needed. |  |  |  | 2013-05-06 15:45 | MAC

## DanielCohnMarkRisonMarkHamilton
CID | Commenter | LB | Draft | Clause Number(C) | Page(C) | Line(C) | Type of Comment | Part of No Vote | Page | Line | Clause | Duplicate of CID | Resn Status | Assignee | Submission | Motion Number | Comment | Proposed Change | Resolution | Owning Ad-hoc | Comment Group | Ad-hoc Status | Ad-hoc Notes | Edit Status | Edit Notes | Edited in Draft | Last Updated | Last Updated By
121 | Mark RISON | 193 | 2012 |  |  |  | T | N | [5 empty] | Daniel Cohn/Mark Rison/Mark Hamilton | 11-13/0131r1, 11-12/1199 |  | It's not clear enough which Control MPDUs have non-reserved PM bits and when. Note for example that 8.2.4.1.7 implies the PM bit in ACKs sent by a non-AP STA are not reserved | Make it clear |  | MAC |  | Needs submission | GEN: 2013-01-17 00:01:04Z - move to MAC after discussion on proposal in 11-13/0131r1. See 119, 120, 122 |  |  |  | 2013-01-17 00:32 | MAC

## Carlos Aldana
CID | Commenter | LB | Draft | Clause Number(C) | Page(C) | Line(C) | Type of Comment | Part of No Vote | Page | Line | Clause | Duplicate of CID | Resn Status | Assignee | Submission | Motion Number | Comment | Proposed Change | Resolution | Owning Ad-hoc | Comment Group | Ad-hoc Status | Ad-hoc Notes | Edit Status | Edit Notes | Edited in Draft | Last Updated | Last Updated By
1046 | Adrian Stephens | 193 | 1 | 8.5.8.25 | 849 | 55 | G | N | 849.55 | 55 | 8.5.8.25 |  |  | Carlos Aldana |  |  | The terminology is hopelessly confused here. How can a "receiving STA request"? Recom-mend roles in the Fine Timing Measurement exchange are not called "sending" and "receiving" STA, which are hopelessly overloaded, but something like "Fine Timing Measurement Initiator STA" | Choose terms for these roles and use them consistently here and in clause 10 description. |  | MAC | MAC - Frame formats | Needs submission |  |  |  |  | 2013-05-14 03:49 | MAC

## Brian Hart
CID | Commenter | LB | Draft | Clause Number(C) | Page(C) | Line(C) | Type of Comment | Part of No Vote | Page | Line | Clause | Duplicate of CID | Resn Status | Assignee | Submission | Motion Number | Comment | Proposed Change | Resolution | Owning Ad-hoc | Comment Group | Ad-hoc Status | Ad-hoc Notes | Edit Status | Edit Notes | Edited in Draft | Last Updated | Last Updated By
1087 | Brian Hart | 193 | 1 | 8.4.4.12 | 805 | 39 | T | Y | 805.39 | 39 | 8.4.4.12 |  |  | Brian Hart |  |  | STAs can share location information in several ways (Geo, Civic etc) but this procedure is limited in that it does not take into account real-world auxiliary requirements that have arisen and led to stds work at IETF for instance (specifically, geopriv or at W3C - platform for privacy preferences, P3P). This Auxiliary requirements come up in relation to 11k/11v/11u distribution of location | Define a means to distribute location together with policy information about how the data can be used: e.g. for what purpose (L2, emergency services, higher layer purposes), can it be redistributed, & how long it is valid for. This would affect 11k/11v/11u location protocols; and ideally location could be shared via ANQP-element pre-assoc in a way that is private between TX and RX even in an open network/pre-assoc |  | MAC | MAC - Frame formats | Needs submission |  |  |  |  | 2013-05-14 02:01 | MAC
1086 | Brian Hart | 193 | 1 |  |  |  | T | Y | [5 empty] | Brian Hart |  |  | 802.11 is weak on privacy in that the TA is transmitted in the clear. This is a multidimensional problem: 1) it affects both 1a) APs and 1b) clients; 2) there is the case of 2a) class 1 traffic (sent outside the context of a BSS - no specific relationship), 2b) the traffic sent within a BSS by a non-AP STA or AP as used by the AP or non-AP STA (specific relationship), and 2c) the traffic sent within a BSS by an AP or STA as used by a third party, possibly outside the BSS (no specific relationship); and what is the purpose of the usage: 3a) pure communications, 3b) other L2 purposes such as network discovery and network mgmt, 3c) other aligned purposes such as emergency services and lawful intercept, and 3d) other higher layer functions such as a general purpose location service or analytics. | This issue also arose in the context of web traffic (with cookies) and the Platform for Privacy Preferences (P3P) v1.1 provides good leadership for 2b) and 3) here. Towards 1a) and 1b), given GOs and soft APs, therefore APs and clients should be treated the same from a privacy stds perspective (albeit perhaps with different product defaults). Problems 2a) and 2c) are relatively unique to Wi-Fi, and we know that a visible TA is helpful for a range of things in network mgmt including 11aa. However, best practice is always to be open to users about what is happening, and to give users the ability to opt-in/opt-out for the different kinds of tracking (3a?/3b?/3c?/and certainly 3d). Legal requirements vary around the world, and pre-assoc efficiency is vital, but certainly 802.11 can permit STAs to express efficiently their default policies about how their identifiable information gets treated ("default policy" = policy for entities with whom a STA does not have an overriding relationship/agreement with). Commenter will bring a discussion document as a prelude to making any normative text changes |  | MAC |  | Needs submission |  |  |  |  | 2013-03-18 19:03 | MAC
1084 | Brian Hart | 193 | 1 | 10.25.3.2.10 | 1286 | 15 | T | Y | 1286.15 | 15 | 10.25.3.2.10 |  |  | Brian Hart |  |  | Fig 10-29 shows STA1 sending an ANQP query request containing a TDLS capability ANQP-element but earlier in the section the procedure for this exchange is the "Query List procedure" defined in 10.25.3.2 but this procedure only refers to a Query List ANQP-element being included: i.e. the procedure makes no allowance for the inclusion of a TDLS capability ANQP-element | Generalize ANQP procedure to allow a request to contain any kind of elements as appropriate, so as to make the existing TDLS procedure legal (and GAS/ANQP more valuable). I believe that work in a fraternal organizaiton would benefit from this refinement too |  | MAC | MAC - Behaviour | Needs submission |  |  |  |  | 2013-07-24 02:50 | MAC

## Adrian Stephens
CID | Commenter | LB | Draft | Clause Number(C) | Page(C) | Line(C) | Type of Comment | Part of No Vote | Page | Line | Clause | Duplicate of CID | Resn Status | Assignee | Submission | Motion Number | Comment | Proposed Change | Resolution | Owning Ad-hoc | Comment Group | Ad-hoc Status | Ad-hoc Notes | Edit Status | Edit Notes | Edited in Draft | Last Updated | Last Updated By
1654 | Mark RISON | 193 | 1 | 9.3.2.12 |  |  | E | Y | 938 | 33 | 9.3.2.12 |  |  | Adrian Stephens |  |  | "and that have the short slot subfield equal to 1 when dot11ShortSlotTimeOptionImplemented is true" -- the short slot subfield setting from the peer is not dependent on the local MIB variable | Reword |  | MAC |  |  | Present during Telecon EDITOR: 2013-03-08 01:45:19Z - If this is correcting a technical error, needs technical interpretation. Transferring to MAC. |  |  |  | 2013-07-24 02:47 | MAC
1335 | David Hunter | 193 | 1 | 11.6.6.8 | 1414 | 34 | T | Y | 1414.34 | 34 | 11.6.6.8 |  |  | Adrian Stephens |  |  | Not only is "ensure" is not a good word in an IEEE standard, but it is unclear what actions a MAC shall take to 'ensure' anything. | Replace "ensure" with "confirm". | Delete: " to ensure reliability and" | MAC | Language - ensure |  | Present during Telecon I don't see how message 4 ensures reliability. It is the Ack frame that does that, not message 4. Technical decision, therefore discuss. | I | EDITOR: 2013-03-13 23:39:20Z |  | 2013-07-24 02:51 | MAC
1305 | David Hunter | 193 | 1 | 9.26.2 | 1051 | 6 | T | Y | 1051.0601 | 6 | 9.26.2 |  |  | Adrian Stephens |  |  | This draft contains thousands of non "shall/should/may" sentences, so there is no need to place :"NOTE X" in front of every informative statement in this subclause. | Delete "NOTE--" on line 6 and again on page 1052 line 11, and also "NOTE x--" (where 'x' is an integer) on page 1052 lines 41, 45, 48 and 52. |  | MAC | MAC - Behaviour |  | MAC: 2013-07-18 04:05:37Z: 11ac has a similar clause that they had and they have changed some parts into normative text. This may warrant more review. Status: pending for more review. Model response after changes to Tgac D6 Matching VHT subclause. |  |  |  | 2013-07-24 02:47 | MAC
1296 | David Hunter | 193 | 1 | 9.20.3.7.2 | 1000 | 37 | E | Y | 1000.37 | 37 | 9.20.3.7.2 |  |  | Adrian Stephens |  |  | "TX-RX" is defined as a part of the names "TX-RX Periods Report field", "TX-RX Report Present subfield" and even "TX-RX periods" and "TX-RX advertisement set", but what is a "TX-RX report"? | Either define what a "TX-RX report" is or replace "TX-RX report" with the appropriate term in each of its instances in the draft -- perhaps "TX-RX periods report"? |  | MAC |  |  | Present during Telecon MAC: 2013-07-18 04:04:17Z: No consensus, need more work to resolve. TX-RX Report cannot just be fixed on the fly. EDITOR: 2013-03-08 19:47:58Z - Requires technical interpretation. Transferring to MAC. |  |  |  | 2013-07-24 02:46 | MAC
1088 | Adrian Stephens | 193 | 1 | 10.25.4 | 1246 | 47 | G | Y | 1246.47 | 47 | 10.25.4 |  |  | Adrian Stephens |  |  | The fine timing protocol described in Figure 10-24 is not optimal. Amongst the issues that need to be addressed are: 1. Network impact 2. Support for power-saving "Receiving STA" 3. Resource impact and limitations at the "Sending STA" | Provide optimizations. This commenter volunteers to work on a submission to resolve this comment. |  | MAC | MAC - Behaviour | Needs submission |  |  |  |  | 2013-07-02 04:31 | MAC
1079 | Adrian Stephens | 193 | 1 | G.4 | 2441 | 22 | T | Y | 2441.22 | 22 | G.4 |  |  | Adrian Stephens |  |  | ""CTS+HTC+ndp-announce" contradicts 9.31.1." | Remove cited term |  | GEN | Annexes | Discuss |  |  |  |  | 2013-05-14 03:56 | GEN
1078 | Adrian Stephens | 193 | 1 | 18.4.3 | 1701 | 22 | T | Y | 1701.22 | 22 | 18.4.3 |  |  | Adrian Stephens |  |  | Prior to D1, resolution of comment 40 removed the specification of a number of PHY characteristics, and replaced them with "Implementation dependent, see 9.3.7 (DCFtiming relations)." There is no point in defining a characteristic of the phy that is either implementation dependent, or defined by reference to the MAC. | Create a new list of implementation defined PHY characteristics in one place, and remove these useless parameters from 6.5.4.2 and all PHY characteristics tables. |  | GEN | PHY | Needs submission |  |  |  |  | 2013-05-17 01:23 | GEN
1050 | Adrian Stephens | 193 | 1 | 9.3.2.10 | 936 | 10 | G | Y | 936.1 | 10 | 9.3.2.10 |  |  | Adrian Stephens |  |  | This subclause at excels in long-winded paragraphs (see 937.40 for an exemplar of this black art). | Subclause should be restructured to show a table of all caches, identifying each as belonging to a type of cache,and the conditions under which they are required, with some common text per cache type describing the operation of a generic cache. Should also describe a table of sequence numbers maintained at the transmitter, which could be a separate subclause. |  | MAC | MAC - Behaviour |  | Present during September Interim |  |  |  | 2013-07-24 02:45 | MAC
1033 | Adrian Stephens | 193 | 1 |  |  |  | E | N | [5 empty] | Adrian Stephens |  |  | "For a Schedule element sent within a GCR Response subelement, the Direction subfield is set to "Downlink."(11aa)" This is awkward grammar. Generally, conditions formed by tacking on a "for a" at either end would be better expressed without this construct. | Reword: "The Direction subfield of a Schedule element contained in a GCR Response subelement is set to "Downlink"". Consider reviewing all 669 "for a" and reword any that occur in the role of establishing a condition. |  | EDITOR | Style - terminology | Needs submission |  |  |  |  | 2013-04-05 16:05 | EDITOR
1028 | Adrian Stephens | 193 | 1 | 8.3.3.2 | 484 | 14 | T | Y | 484.14 | 14 | 8.3.3.2 |  |  | Adrian Stephens |  |  | "The QMF Policy element is present when dot11QMFActivated is true, and is not present otherwise. The QMF Policy element is not(Ed)present in Beacon frames in an IBSS" Aren't these two in conflict, for example when dot11QMFActivated is true, and when an IBSS STA transmits a Beacon frame"? | Make cited statements consistent. |  | MAC | MAC - Frame formats | Review | Present during Telecon Replace with "The QMF Policy element is present only within Beacon frames generated by APs with dot11QMFActivated set to true, and is not present otherwise." |  |  |  | 2013-07-24 02:44 | MAC
1023 | Adrian Stephens | 193 | 1 | 7.3.2 | 425 | 40 | G | Y | 425.4 | 40 | 7.3.2 |  |  | Adrian Stephens |  |  | Given the changes to remove the much-lamented and never-to-be-forgotten PLCP, there is nowconfusion as to whether the PHY is a layer or sublayer, and whether "layer" is part of the expansion of PHY. But certainly a "physical layer sublayer" makes little sense (which would be the expansion of 425.40). | PHY is defined as "physical layer". Review all uses of PHY in the draft and remove any [sub]layer that follows the term. |  | GEN | PHY | Needs submission |  |  |  |  | 2013-06-26 18:18 | GEN
1021 | Adrian Stephens | 193 | 1 | 6.5.4.2 | 419 | 11 | G | N | 419.11 | 11 | 6.5.4.2 |  |  | Adrian Stephens |  |  | There is little point having two sets of parameters containing the same information with different units. One can justchange the units of the existing parameters. Arguably units are not relevant in an abstract interface | Remove the "FineError" parameters and change the resolution of the existing "Error" parameters to 0.1ns. |  | MAC | Location | Discuss | GEN: 2013-05-14 03:29:04Z - move to MAC and group with Location |  |  |  | 2013-07-24 02:42 | MAC
29 | Adrian Stephens | 193 | 2012 | B.2.1 | 1785 |  | G | N | 1785 |  | B.2.1 |  |  | Adrian Stephens |  |  | In: "O.<n> optional, but support of at least one of the group of options labeled by the same numeral <n> is required" it is not clear what is the scope of the numbering. Are group numbers unique throughout the PICS, or only within a Table. | Update to indicate the scope of the numbering. |  | GEN | PICS | Needs submission | GEN: 2013-07-18 14:53:18Z - reassign to Adrian. |  |  |  | 2013-07-18 14:53 | GEN