## Title
IEEE P802.11 Wireless LANs
Submission
Designator: | doc.: IEEE 802.11-13/0233r29
Venue Date: | April 2014
First Author: | Adrian Stephens, Intel Corporation
Subject: | REVmc Working Group Ballot Comments
Full Date: | 2014-04-10
Author(s): | Name(s) | Adrian Stephens
| Company | Intel Corporation
Address
Phone:
Fax:
| email: | adrian.p.stephens@intel.com
Abstract:
This document contains the cumulative comments received on P802.11REVmc during working group letter ballot and any resolutions approved by 802.11 TGmc, numbered as follows:
Draft 1.0, LB193 (Initial Ballot) CIDs 1001 to 1713
Draft 2.0, LB199 (First Recirc) CIDs 2000 to 2496
This document also contains comments submitted by interested parties on the published IEEE Std 802.11-2012 prior to balloting of P802.11REVmc revisions.
These comments are numbered (CIDs) 1 to 372 and relate to the published IEEE Std 802.11-2012. Pre-ballot comments that were brought forward to the WG ballot for resolution are shown with "LB=193, Draft=2012".
The comments are organizes as follows:
A tab for all comments
A tab for each ad-hoc
A tab per comment group for LB199 comments

## Revision History
Revision | Date | Description
0 | 2013-03-04 | Initial version with LB193mc comments (713) and a rough initial classification
1 | 2013-03-11 | Some editorial resolutions and categoritzation of editorial comments.
2 | 2013-03-11 | After TGmc telecon.
3 | 2013-03-17 | Some editorial resolutions provided
4 | 2013-03-18 | Updated after REVmc meeting
5 | 2013-03-20 | Comment resolutions updated according to notes from Monday's REVmc meeting.
6 | 2013-03-20 | Comments for motion separated out.
7 | 2013-03-22 | As at end of 802.11 meeting.
8 | 2013-03-26 | Prior to TGmc telecon
9 | 2013-05-14 | After first day of TGmc session
10 | 2013-05-15 | After second day of TGmc
11 | 2013-05-20 | After May TGmc session
12 | 2013-07-18 | Part way through July TGmc session
13 | 2013-07-24 | Includes all July resolutions. Tab per assignee to aid prep for Sept.
14 | 2013-08-19 | After 2013-08-16 telecon
15 | 2013-09-20 | Prior to 802.11 September session
16 | 2013-09-17 | After Tue pm1 TGmc session
17 | 2013-09-18 | Adding MAC and GEN updates from 2013-09-18 session
18 | 2013-10-02 | Resolutions from 2013-09 session, plus edit notes. For D2.0 ballot.
19 | 2013-10-24 | Comments from LB199 added.
20 | 2013-10-31 | Proposed resolutions to most editorial comments from LB199 added.
21 | 2013-11-14 | Resolutions from TGmc session added.
22 | 2013-12-17 | Partial update with proposed MAC resolutions
23 | 2013-12-19 | More updates on resolutions from 2013-12-13 telecon
24 | 2014-01-21 | Updated after REVmc 2014-01-20 meeting
25 | 2014-02-20 | Updated after inforporation of approved resolutions into REVmc.
26 | 2014-02-21 | Updated following Editor Review Panel input on pre-publication D2.5.
27 | 2014-03-17 | Updated before 802.11 session
28 | 2014-04-09 | Updated after 802.11 session, and TGmc telecon
29 | 2014-04-10 | Additional updates from TGmc Telecon

## Comments
CID | Commenter | LB | Draft | Clause Number(C) | Page(C) | Line(C) | Type of Comment | Part of No Vote | Page | Line | Clause | Duplicate of CID | Resn Status | Assignee | Submission | Motion Number | Comment | Proposed Change | Resolution | Owning Ad-hoc | Comment Group | Ad-hoc Status | Ad-hoc Notes | Edit Status | Edit Notes | Edited in Draft | Last Updated | Last Updated By
2155 | Adrian Stephens | 199 | 2 |  | 1434 | 40 | T | Y | 1434.4 | 40 | 10.4.7 |  |  | Mark Hamilton |  |  | The changes from CID 1412 removed the ADDTS failure timeout. The changes to the figures 10-16 should be more radical than described in that comment resolution, because now a .confirm is not provided in the case of timeout. Errors are handled above the MLME by the SME, which might choose to send an MLME-DELTS.request to cover case 2. | Remove the timeout from the two cases in Figure 10-16. Consider adding mandatory SME behavior on timout to send a DELTS.request in the case of timeout. Remove the text: "shall send a DELTS to the HC specifying the TSID and direction of the failed request" |  | MAC | [6 empty] | 2014-03-14 04:23 | MAC
2471 | Matthew Fischer | 199 | 2 | 9.19 | 1155 | 55 | T | Y | 1155.55 | 55 | 9.19 |  |  | Matthew Fischer |  |  | Several elements and frames use the operating class. Additions were made to the operating class for 11n and 11ac. These additions were for wider BW modes - older STA do not understand those operating classes, but the STA operating in the new operating classes generally include backwards compatible operating modes. e.g. 11ac includes 80 mhz BW operation and there is an operating class to support this legacy 11a STA do not understand the new operating class, but they can probably still associate as 20 mhz only STA, and therefore, would benefit by knowing that the 20 mhz operating class is supported by the target BSS/AP Therefore, whenever operating class is transmitted, it should be transmitted with the highest possible mutual understood operating class between the sender and the receiver, limited by the highest supported operating class of the third party being described |  |  | MAC |  | Needs submission |  |  |  |  | 2014-01-20 03:22 | MAC
2473 | Matthew Fischer | 199 | 2 | 8.4.2.3 | 629 | 62 | T | Y | 629.62 | 62 | 8.4.2.3 |  |  | Matthew Fischer |  |  | Add a BSS membership selector for "private network" with the membership requirement to join the private network found in a specific location, e.g. include a new IE which contains an OUI field and a type field which together are a reference to a VSIE that matches that OUI value and with the type octet matching the octet that immediately follows the OUI value in the VSIE. The VSIE provides further details of what is required for membership, expressed in a vendor-specific manner. | As suggested. |  | MAC |  | Needs submission |  |  |  |  | 2013-11-14 18:50 | MAC
2479 | Matthew Fischer | 199 | 2 | 8.3.1.9.1 | 539 | 8 | T | Y | 539.08 | 8 | 8.3.1.9.1 |  |  | Matthew Fischer |  |  | The highest indicated modulation and stream combinations for some PHYs result in phy rates that will reduce throughput efficiency to exceedingly low levels if the maximum block ack window size is not allowed to increase beyond the existing 64. | Increase the maximum allowed MPDUs in the Block Ack frame to 256 by creating a new form of Block Ack that supports a longer BA window and a longer BA bitmap |  | MAC |  | Needs submission |  |  |  |  | 2013-11-13 04:27 | MAC
2005 | Adrian Stephens | 199 | 2 | 3.2 | 29 | 44 | T | Y | 29.44 | 44 | 3.2 |  |  | Mark Hamilton |  |  | The "See EAPOL-Key frame" is bogus, because the two terms are no longer synonyms. | Add a definition, or delete cited entry |  | MAC |  | Review | MAC: 2014-03-09 20:16:47Z: Revised. Change the definition of EAPOL-Start to be "A Data MPDU that carries all or part of an 802.1X EAPOL PDU of type EAPOL-Start." |  |  |  | 2014-03-09 20:48 | MAC
2009 | Adrian Stephens | 199 | 2 |  | 140 | 1 | G | Y | 140.01 | 1 | 6.3.4.2.2 |  |  | Mark Hamilton |  |  | The JOIN.request primitive is of dubious use. In a non-FHSS (remember, we just got that to hop out of the standard), this has no effect on behavior. No frames are transmitted based on this primitive. No state machines are affected. Why then does this primitive still exist? And if we want to keep the primitive, why does it need things like HT Operational Rate Set? | Remove the MLME-Join primitives and all references to them. Or failing that, delete all but the Selected BSS parameter. |  | MAC |  | Discuss | MAC: 2014-03-10 03:46:14Z: Propose: Reject. MLME-JOIN serves an explicit purpose, as described in 10.1.4.5. In particular, the non-AP STA will synchronize its TSF to the AP (allowing it to follow Beacon timing from this point in time). This primitive is also used to set a number of operating parameters which are otherwise not in any MLME primitive issued by a non-AP STA (for example, the rate set parameters, including HTOperationalMCSSet). In this way, the MLME-JOIN is parallel to the MLME-START in terms of initializing the MAC to specific (perhaps non-default) operating parameters. It is agreed that there is some redundancy between MLME-JOIN and later primitives (especially MLME-ASSOCIATE). A submission is needed to address this, specifically. |  |  |  | 2014-03-12 22:28 | MAC
2051 | Adrian Stephens | 199 | 2 |  | 1133 | 38 | G | Y | 1133.38 | 38 | 9.4.4.3 |  |  | Adrian Stephens |  |  | Desire considered dangerous. We have 136 instances of desire(d¦s). But STAs don't have desire. Worse, when used in the passive voice (e.g. "the desired UP", "unless extra protection against PCF collisions is desired.") the identity of the entity suffering these pangs of desire is discretely hidden. I claim that this word is harmful and should be eliminated. "unless extra protection against PCF collisions is desired" could become "unless a STA determined that extra protection against PCF collisions is needed. How a STA makes this determination is implementation defined." | Review all uses of "desire" and replace with non-emotive language based on observables. e.g. "desired" BSSIS can become a target BSSID. |  | MAC |  | Needs submission | Propose: Agree in priniciple. Needs a submission. |  |  |  | 2014-03-20 07:33 | MAC
2054 | Adrian Stephens | 199 | 2 |  | 1152 | 11 | G | Y | 1152.11 | 11 | 9.11 |  |  | Mark Hamilton |  |  | What is a "non-DMG network"? Surely better to related to transmission by a non-DMG STA, in which case why not insert "non-DMG" twice, as is done elsewhere? | Replace "in a non-DMG" network by inserting "non-DMG" betfore STA at the start of these two statements. Remove the introductory sentence and promote to body text. |  | MAC |  | Review | MAC: 2014-03-10 04:25:34Z - Revised. Accept proposed changes. Also, at 1116L18, delete "in a non-DMG network"; at 1158L7, replace "non-DMG network" with "non-DMG BSS"; at 1167L60, replace "non-DMG network" with "non-DMG BSS"; at 1227L21, replace "non-DMG network" with "non-DMG BSS"; at 1227L25, replace "DMG network" with "DMG BSS". |  |  |  | 2014-03-10 04:30 | MAC
2060 | Adrian Stephens | 199 | 2 |  | 3050 | 34 | G | N | 3050.3401 | 34 | O.2 |  |  | Adrian Stephens | 11-14/207 |  | The changes indicated in the resolution of comment 234 on figure O-3 made no sense to me as editor. | Please review Figure O-3 versus the resolution of comment 234 and determine if any additional changes are necessary. |  | GEN |  | Discuss | See CID 2463 |  |  |  | 2014-03-04 07:06 | GEN
2094 | Adrian Stephens | 199 | 2 |  | 1294 | 21 | T | Y | 1294.21 | 21 | 9.35.2.2 |  |  | Adrian Stephens |  |  | "may ignore DMG Beacon frames" -- what is the normative effect of "ignoring" something? Is this actually an exception to behaviour described elsewhere? | Add the exception to the material it is an exception to. |  | MAC | [6 empty] | 2014-02-25 20:06 | MAC
2231 | David Hunter | 199 | 2 | 3.2 | 33 | 20 | T | Y | 33.2 | 20 | 3.2 | [5 empty] | Terms such as "multiple MAC sublayers link" are defined in terms of "link", but this type of "link" is not defined (assuming that downlink, uplink, ESS link, STSL and TDLS are not referring to this type of link). Need a definition of this type of "link". | Define this type of link, or replace "link" in the definitions of multiple MAC sublayers link and multiple MAC sublayers link cluster with something that is defined. |  | GEN |  | Discuss |  |  |  |  | 2014-01-21 01:06 | GEN
2154 | Adrian Stephens | 199 | 2 |  | 1432 | 23 | G | Y | 1432.23 | 23 | 10.4.4.4 |  |  | Mark Hamilton |  |  | "All MSDUs corresponding to a TID that was successfully negotiated through the ADDTS exchange with a U-PID element with the No-LLC field equal to 1(M34) shall have their LLC header stripped before transmission and the agreed LLC header added before delivery at the peer MAC-SAP. (11ad)" Passive voice considered dangerous. The following statement "shall have ... stripped" hides who does this. Also this is not an MLME activity, but a MAC data-plane activity, and may be above the MAC data SAP. | Determine where the stripping takes place. If it is in the MAC data plane, move this statement into clause 9. If it is above the MAC data plane, this is out of scope, and move it to an informative annex. Reword so that it cites the entity responsible for this action. |  | MAC |  | Review | MAC: 2014-03-18 09:25:28Z: Revised. Change to, "Before transmission, the MAC shall strip the LLC header from all MSDUs corresponding to a TID that was successfully negotiated through the ADDTS exchange with a U-PID element with the No-LLC field equal to 1, and the negotiated header shall by added by the peer MAC before delivery at the peer MAC-SAP." |  |  |  | 2014-03-18 09:33 | MAC
2481 | Matthew Fischer | 199 | 2 | 9.7.6.5 | 1142 | 14 | T | Y | 1142.14 | 14 | 9.7.6.5 |  |  | Matthew Fischer |  |  | ACK (and other control response frames) are supposed to be sent at rates as specified in this subclause. Generally speaking, this subclause prescribes ACK transmission at a Basic Rate, which is, for eliciting frames that are transmitted at higher rate or MCS values, typically a rate that is lower than the rate or MCS of the eliciting frame by at least two increments. When the eliciting frame is at one of the lower rates/MCS, then the ACK will often be at the same rate/MCS. Normally, this is ok - reliability of the ACK transmission is good or better than the eliciting frame because the eliciting frame usually has significantly more bits than the ACK. But if the eliciting STA has a higher TX power, then the rate for the ACK can be too high and is very likely to fail. It would be nice if the eliciting STA can signal to the responder that a lower rate/MCS will be needed. This ensures a receiveable ACK and it allows the eliciting STA to correctly compute the ACK duration for DUR field use. | Allow a control response frame to be sent at a rate/MCS lower than otherwise allowed when there is a power difference or for other reasons. Create a mechanism that allows the eliciting STA to indicate the preferred response rate/MCS. E.g. signal in the eliciting frame, a value of step down in rate/MCS from the normally computed value for the response frame. |  | MAC |  | Needs submission |  |  |  |  | 2014-01-20 03:25 | MAC
2157 | Adrian Stephens | 199 | 2 |  | 1437 | 35 | G | Y | 1437.35 | 35 | 10.4.10 |  |  | Adrian Stephens |  |  | Generally there's a lot of unnecessary qualification introduced by .11ad. For example in " PCP shall send a DELTS frame to the non-PCP DMG STA", it is unnecessary to include DMG in "non-PCP DMG STA" because the PCP cannot send a DELTS to a non-DMG STA. We went through a process in REVmb days of removing unnecessary "QoS" qualifications. Looks like we might need to do the same for DMG. | Review this subclause and remove any unnecessary qualification. |  | MAC | [6 empty] | 2014-02-25 20:09 | MAC
2168 | Adrian Stephens | 199 | 2 |  | 1623 | 40 | G | Y | 1623.4 | 40 | 10.33.2.2 |  |  | Mark Hamilton |  |  | Embedded "magic numbers" | Replace with name of status code throughout table. |  | MAC |  | Needs submission | MAC: 2014-01-17 05:44:40Z: Agree completely, and the text just before, and a few pages after the table has the same problem. However, the root cause of this problem is that table 8-42 doesn't have a name for very many of the values, so there is no agreed name to reference in other locations like the cited location. See CID 91 which was intended to address the root cause. Then, the cited location (and nearby text) could be modified to align. But, CID 91 died of loneliness. |  |  |  | 2014-01-22 01:41 | MAC
2360 | David Hunter | 199 | 2 | 10.11.4 | 1470 | 19 | E | Y | 1470.1899 | 19 | 10.11.4 |  |  | Mark Hamilton |  |  | Confused writing makes the requirements unclear. What exactly does "shall not be set to 0 except for Beacon request with Measurement Mode set to Beacon Table Mode, Statistics request and request for triggered autonomous measurements." mean? Also: "Beacon Table Mode" does not appear to be the name of a frame, field, element, etc, so should be in lower case. Is it clear what type of frame constitutes the last type of request? Where is that specified? | Delete the comma after "frames" and replace the quoted sentence fragment with "shall not be set to 0 except when the request frame is a Beacon request in which the Measurement Mode field value is beacon table mode, or is a Statistics request frame, or is a request for triggered autonomous measurements." And specify exactly what frames make up the "request for triggered autonomous measurements". Also specify explictly somewhere (MIB?) the value of "beacon table mode". | EDITOR: 2013-10-25 13:49:04Z - Replace cited sentence with: "In Measurement Request frames the requested Measurement Duration value shall not be set to 0 except (#2360)when the request frame is a Beacon request in which the Measurement Mode field value is Beacon Table, or is a Statistics request frame, or is a request for triggered autonomous measurements." In reply to the commenter "Beacon Table Mode" does not appear, but "Beacon Table" is an enumeration value of the field cited above, so its use is proper. | MAC |  | Discuss | MAC: 2014-01-19 16:50:09Z - Is the terminology (for example), "Statistics request frame" what we want to use for a Measurement Request frame that has a Measurement Report element which has the Measurement Type field set to STA statistics report? The full description is way too wordy, and we need shorthand phrase. What is the right/best shorthand? A nit: there is also a Directional statistics report, so we cannot shorthand to just "statistics", we need to say "STA statistics" EDITOR: 2013-10-25 13:49:11Z The proposed resolution does not address 'And specify exactly what frames make up the "request for triggered autonomous measurements"', which requires technical interpretation. Transferring to MAC to continue the resolution. The resolution as of this date will be present in D2.1, and will be adjusted to track any subsequent changes in MAC. |  |  |  | 2014-03-12 22:28 | MAC
2454 | Mark Hamilton | 199 | 2 | 9.2.2 | 1093 | 19 | T | Y | 1093.1899 | 19 | 9.2.2 |  |  | Mark Hamilton |  |  | Figure 9-1 still has FH, IR, etc. | Delete "FHSS, IR" from this figure |  | MAC |  | Review | MAC: 2014-03-18 09:00:02Z: Changes already made by the Editor. |  |  |  | 2014-03-18 09:00 | MAC
2455 | Mark Hamilton | 199 | 2 | 9.2.2 | 1093 | 2 | T | Y | 1093.02 | 2 | 9.2.2 |  |  | Mark Hamilton |  |  | Figure 9-1 line to DCF is confusing | Draw the figure so that label connectors don't have to pass "behind" boxes (making it look like they are connecting to that box). Push the label off to one side so that it's connector can be drawn without disappearing behind boxes. (If it has to disappear behind other labels, that's not ideal, but better.) Do this for the DCF label and the SP Access label. |  | MAC |  | Review | MAC: 2014-03-18 07:59:37Z: Revised. Redraw with the two referenced labels moved to the side and down, as shown in 14-0422r0. |  |  |  | 2014-03-18 09:00 | MAC
2458 | Mark Hamilton | 199 | 2 | 9.20.2.3 | 1160 | 60 | T | Y | 1160.6 | 60 | 9.20.2.3 |  |  | Mark Hamilton |  |  | EDCAF operation needs help to improve understanding - it has not evolved well. For example, 9.19.2.3 has become a convoluted machine built from 4 separate bullet lists. 9.19.2.3 and 9.19.2.5 both discuss backoff counter decrements, and when they occur. 9.2 shows EDCA as "on top of" DCF, but EDCA TXOPs violate 9.3.4.3 (6th paragraph). Etc. | This needs off-line work, and a thought-out proposal. |  | MAC |  | Needs submission |  |  |  |  | 2013-11-11 01:50 | MAC
2459 | Mark Hamilton | 199 | 2 | 6.3.26.6.2 | 217 | 32 | T | Y | 217.32 | 32 | 6.3.26.6.2 |  |  | Mark Hamilton |  |  | Get rid of all TIMEOUT and UNSPECIFIED_FAILURE ReasonCode values, unless there is discussion of them explicit in the protocol/behavior (and then give them a descriptive name) | Get rid of all TIMEOUT and UNSPECIFIED_FAILURE ReasonCode values, unless there is discussion of them explicit in the protocol/behavior (and then give them a descriptive name) |  | GEN |  | Needs submission |  |  |  |  | 2014-03-03 16:05 | GEN
2460 | Mark Hamilton | 199 | 2 | 8.4.1.9 | 588 | 1 | T | Y | 588.01 | 1 | 8.4.1.9 |  |  | Mark Hamilton |  |  | All StatusCodes and ResultCodes should have a name | It's just easier to talk about these, if they have a name. |  | MAC |  | Needs submission |  |  |  |  | 2013-11-12 19:31 | MAC
2462 | Mark Hamilton | 199 | 2 | 10.3.5.4 | 1417 | 42 | T | Y | 1417.42 | 42 | 10.3.5.4 |  |  | Mark Hamilton |  |  | Reassociation to the same AP behaviour is not clearly defined (e.g. effect on TSes, whether failure leaves you unassociated, whether you need to re-do 4WH, meaning of PM bit in Reassociation Request, etc.) | Clarify that reassociation to the same AP transitions the non-AP STA to not be in power save mode. No other behaviors are affected. |  | MAC |  | Needs submission | MAC: 2013-11-13 22:37:13Z: Yes, you shall do the 4WH again (or FT) - well, you will lose your PTK. Did the group that shall not be named agree with the above? Check on TSes, too. And, testing of the above. It might be wishful thinking to think anything will be retained. (Could put in text warning of this.) |  |  |  | 2014-03-10 04:31 | MAC
2464 | Mark Hamilton | 199 | 2 | 8.2.4.1.7 | 510 | 51 | T | Y | 510.51 | 51 | 8.2.4.1.7 |  |  | Mark Hamilton |  |  | The rules in 8.2.4.1.7 are not consistent with 10.2.2.2. The concepts "MMDU is bufferable" and "PM bit is reserved" need to be separated. It makes no sense to say that an Action MMDU sent by a non-AP STA is bufferable, for example, just because you want to be able to say that the PM is valid in the MPDUs used to send it. The exception for the PM bit in Probe Responses sent in response to unicast Probe Requests in an IBSS makes no sense It's not clear enough which Control MPDUs have non-reserved PM bits and when. Note for example that 8.2.4.1.7 implies the PM bit in ACKs sent by a non-AP STA are not reserved. | Consider documents 11-12/1199 and 11-13/0131 |  | MAC |  | Needs submission |  |  |  |  | 2013-11-12 19:31 | MAC
2119 | Adrian Stephens | 199 | 2 |  | 97 | 39 | T | N | 97.39 | 39 | 4.9.3 |  |  | Mark Hamilton |  |  | "Since multiple STAs coordinated by the same MM-SME share the PHY, the STAs do not directly exchange frames with each other." I am not sure exactly what this is saying. Is it saying that the STAs do not need to exchange frames, or are not capabile of exchaning frames? If it is saying they cannot, then we have changed the meaning of the MAC service to one that can neither transmit nor receive from certain MAC addresses. For example, a broadcast does not reach all the MACs in the BSS (ignoring packet errors) because of this. | Add these constraints to the description of the MAC data service. |  | MAC |  | Review | MAC: 2014-03-09 20:45:11Z: Revised. Change, "STAs do not directly exchange frames with each other" to "STAs can not directly exchange frames with each other." This addresses the ambiguity of the statement. As for the MAC Service, nowhere does the MAC Service say or imply that all STAs can exchange frames directly with each other - consider hidden nodes, for example. Thus, no further change is needed. |  |  |  | 2014-03-09 20:47 | MAC

## MAC
CID | Commenter | LB | Draft | Clause Number(C) | Page(C) | Line(C) | Type of Comment | Part of No Vote | Page | Line | Clause | Duplicate of CID | Resn Status | Assignee | Submission | Motion Number | Comment | Proposed Change | Resolution | Owning Ad-hoc | Comment Group | Ad-hoc Status | Ad-hoc Notes | Edit Status | Edit Notes | Edited in Draft | Last Updated | Last Updated By
2063 | Adrian Stephens | 199 | 2 |  | 1178 | 19 | G | Y | 1178.1899 | 19 | 9.20.4.3 |  | V |  |  |  | The word "normative" is generally not used in the standard, except when labelling Annexes. | Review each use of normative and replace with a declarative, "shall", "may" or "should" statement. For example, at the cited location: "The normative behavior of the scheduler is as follows:" can become "The scheduler follows these rules:". Declarative suffices because the entries themselves contain adequate normative statements. | REVISED (MAC: 2014-04-05 01:46:11Z): Make changes under CID 2063 in doc 11-14/207r5. | MAC | Motion MAC-X | Ready for motion | There appear to be 11 such uses. Each needs consideration and alternative language. A submission is needed. |  |  |  | 2014-04-05 01:47 | MAC
2102 | Adrian Stephens | 199 | 2 |  | 1303 | 30 | T | Y | 1303.3 | 30 | 9.36.2.1 |  | V |  |  |  | "A responder shall not begin an SSW-Ack with an initiator in the A-BFT. A responder shall begin an SSWAck with an initiator immediately following the successful completion of the SSW-Feedback" - success is not defined | Add reference to 9.36.1 as defining success. | REVISED (MAC: 2014-04-05 01:52:00Z): Add "as defined in 9.36.1" after "successfully completed" | MAC | Motion MAC-X | Ready for motion |  |  |  |  | 2014-04-05 01:52 | MAC
2101 | Adrian Stephens | 199 | 2 |  | 1303 | 25 | T | Y | 1303.25 | 25 | 9.36.2.1 |  | V |  |  |  | "An initiator shall not begin an SSW-Feedback before the RSS phase issuccessfully completed," -- successful completion is not defined | Add reference to 9.36.1 as defining success. | REVISED (MAC: 2014-04-05 01:50:45Z): Add "as defined in 9.36.1" after "successfully completed" | MAC | Motion MAC-X | Ready for motion |  |  |  |  | 2014-04-05 01:52 | MAC
2100 | Adrian Stephens | 199 | 2 |  | 1303 | 22 | T | Y | 1303.22 | 22 | 9.36.2.1 |  | V |  |  |  | "A responder shall not begin transmitting the frames of an RSS before the ISS is successfully completed" -- what is the definition of success, visible to the responder? | Add reference to 9.36.1 as defining success. | REVISED (MAC: 2014-04-05 01:50:01Z): Add "as defined in 9.36.1" after "successfully completed". | MAC | Motion MAC-X | Ready for motion |  |  |  |  | 2014-04-05 01:50 | MAC
2094 | Adrian Stephens | 199 | 2 |  | 1294 | 21 | T | Y | 1294.21 | 21 | 9.35.2.2 |  |  | Adrian Stephens |  |  | "may ignore DMG Beacon frames" -- what is the normative effect of "ignoring" something? Is this actually an exception to behaviour described elsewhere? | Add the exception to the material it is an exception to. |  | MAC | [6 empty] | 2014-02-25 20:06 | MAC
2093 | Adrian Stephens | 199 | 2 |  | 1292 | 41 | T | Y | 1292.41 | 41 | 9.35.2.2 |  | V |  |  |  | "Annex E to be 56.16 GHz" - The whole purpose of Annex E is to avoid embedding magic numbers in the standard. | Find some way to avoid repeating magic numbers at this point by reference to entities defined in Annex E. | REVISED (MAC: 2014-04-05 01:49:23Z): Delete "the Channel Starting Frequency of the intended operating class of the STA is defined in Annex E to be 56.16 GHz and" at the cited location (twice). | MAC | Motion MAC-X | Ready for motion |  |  |  |  | 2014-04-05 01:50 | MAC
2089 | Adrian Stephens | 199 | 2 |  | 1282 | 31 | T | Y | 1282.3101 | 31 | 9.34.7.1 |  | V |  |  |  | "If a PCP/AP wants to dynamically allocate Service Periods during a scheduled SP for which both the source and destination AID fields are set to the broadcast AID,the PCP/AP shall set the truncatable subfield to one within the Allocation field corresponding to the scheduled SP. " This normative statement is based on what a STA wants to do. That is surely wrong. | Reword so that the normative statement is based on observable conditions. | REVISED (MAC: 2014-04-05 01:48:25Z): Make changes under CID 2086 in 11-14/207r5. | MAC | Motion MAC-X | Ready for motion |  |  |  |  | 2014-04-05 01:49 | MAC
2471 | Matthew Fischer | 199 | 2 | 9.19 | 1155 | 55 | T | Y | 1155.55 | 55 | 9.19 |  |  | Matthew Fischer |  |  | Several elements and frames use the operating class. Additions were made to the operating class for 11n and 11ac. These additions were for wider BW modes - older STA do not understand those operating classes, but the STA operating in the new operating classes generally include backwards compatible operating modes. e.g. 11ac includes 80 mhz BW operation and there is an operating class to support this legacy 11a STA do not understand the new operating class, but they can probably still associate as 20 mhz only STA, and therefore, would benefit by knowing that the 20 mhz operating class is supported by the target BSS/AP Therefore, whenever operating class is transmitted, it should be transmitted with the highest possible mutual understood operating class between the sender and the receiver, limited by the highest supported operating class of the third party being described |  |  | MAC |  | Needs submission |  |  |  |  | 2014-01-20 03:22 | MAC
2079 | Adrian Stephens | 199 | 2 |  | 1271 | 45 | G | Y | 1271.45 | 45 | 9.34.3 |  | V |  |  |  | Why is there a reference to 9.3.2.9 here? Makes no sense to me. | Remove reference to 9.3.2.9 or replace it with a more scrutable reference. | REVISED (MAC: 2014-04-05 01:47:05Z): Remove reference to 9.3.2.9 | MAC | Motion MAC-X | Ready for motion |  |  |  |  | 2014-04-05 01:47 | MAC
2138 | Adrian Stephens | 199 | 2 |  | 1405 | 11 | T | Y | 1405.11 | 11 | 10.2.6.2.4 |  | V |  |  |  | "Group addressed MSDUs, individually addressed MSDUs and MMPDUs that are to be transmitted to a STA that is in PS mode are first announced through ATIM frames during the Awake window." Other parts of REVmc use "BU" terminology to describe these items, specifically addressing that A-MSDUs may be buffered, and that not all MMPDUs are. | Review all 10.2.6 references to the type of thing buffered and determine if the rules should be the same as for non-DMG. If that is so, replace such references with "BU". | REVISED (MAC: 2014-04-05 01:53:46Z): Make changes under CID 2138 in 11-14/207r5. These changes adopt "BU" terminology. | MAC | Motion MAC-X | Ready for motion |  |  |  |  | 2014-04-05 01:54 | MAC
2058 | Adrian Stephens | 199 | 2 |  | 1167 | 52 | G | Y | 1167.52 | 52 | 9.20.2.7 |  | V |  |  |  | The terminology "TXTIME(CF-End) is undefined. Are all the paramters of the Clause 21 transmission fixed so that this is determined? | Replace with an equation para and variable list. Substitute a short variable name for the cited term and then explain this term in the variable list. If all the parameters of the transmission are not already fixed, specify them here. Ditto as 1289.45 | REVISED (MAC: 2014-04-05 01:41:47Z): Replace "TXTIME(CF-End)" with "T_CF-End" ( _ denoting subscript) and add ", where T_CF-End is the duration of a CF-End frame"). Make matching change at 1289.45 | MAC | Motion MAC-X | Ready for motion |  |  |  |  | 2014-04-05 01:47 | MAC
2054 | Adrian Stephens | 199 | 2 |  | 1152 | 11 | G | Y | 1152.11 | 11 | 9.11 |  |  | Mark Hamilton |  |  | What is a "non-DMG network"? Surely better to related to transmission by a non-DMG STA, in which case why not insert "non-DMG" twice, as is done elsewhere? | Replace "in a non-DMG" network by inserting "non-DMG" betfore STA at the start of these two statements. Remove the introductory sentence and promote to body text. |  | MAC |  | Review | MAC: 2014-03-10 04:25:34Z - Revised. Accept proposed changes. Also, at 1116L18, delete "in a non-DMG network"; at 1158L7, replace "non-DMG network" with "non-DMG BSS"; at 1167L60, replace "non-DMG network" with "non-DMG BSS"; at 1227L21, replace "non-DMG network" with "non-DMG BSS"; at 1227L25, replace "DMG network" with "DMG BSS". |  |  |  | 2014-03-10 04:30 | MAC
2051 | Adrian Stephens | 199 | 2 |  | 1133 | 38 | G | Y | 1133.38 | 38 | 9.4.4.3 |  |  | Adrian Stephens |  |  | Desire considered dangerous. We have 136 instances of desire(d¦s). But STAs don't have desire. Worse, when used in the passive voice (e.g. "the desired UP", "unless extra protection against PCF collisions is desired.") the identity of the entity suffering these pangs of desire is discretely hidden. I claim that this word is harmful and should be eliminated. "unless extra protection against PCF collisions is desired" could become "unless a STA determined that extra protection against PCF collisions is needed. How a STA makes this determination is implementation defined." | Review all uses of "desire" and replace with non-emotive language based on observables. e.g. "desired" BSSIS can become a target BSSID. |  | MAC |  | Needs submission | Propose: Agree in priniciple. Needs a submission. |  |  |  | 2014-03-20 07:33 | MAC
2009 | Adrian Stephens | 199 | 2 |  | 140 | 1 | G | Y | 140.01 | 1 | 6.3.4.2.2 |  |  | Mark Hamilton |  |  | The JOIN.request primitive is of dubious use. In a non-FHSS (remember, we just got that to hop out of the standard), this has no effect on behavior. No frames are transmitted based on this primitive. No state machines are affected. Why then does this primitive still exist? And if we want to keep the primitive, why does it need things like HT Operational Rate Set? | Remove the MLME-Join primitives and all references to them. Or failing that, delete all but the Selected BSS parameter. |  | MAC |  | Discuss | MAC: 2014-03-10 03:46:14Z: Propose: Reject. MLME-JOIN serves an explicit purpose, as described in 10.1.4.5. In particular, the non-AP STA will synchronize its TSF to the AP (allowing it to follow Beacon timing from this point in time). This primitive is also used to set a number of operating parameters which are otherwise not in any MLME primitive issued by a non-AP STA (for example, the rate set parameters, including HTOperationalMCSSet). In this way, the MLME-JOIN is parallel to the MLME-START in terms of initializing the MAC to specific (perhaps non-default) operating parameters. It is agreed that there is some redundancy between MLME-JOIN and later primitives (especially MLME-ASSOCIATE). A submission is needed to address this, specifically. |  |  |  | 2014-03-12 22:28 | MAC
2005 | Adrian Stephens | 199 | 2 | 3.2 | 29 | 44 | T | Y | 29.44 | 44 | 3.2 |  |  | Mark Hamilton |  |  | The "See EAPOL-Key frame" is bogus, because the two terms are no longer synonyms. | Add a definition, or delete cited entry |  | MAC |  | Review | MAC: 2014-03-09 20:16:47Z: Revised. Change the definition of EAPOL-Start to be "A Data MPDU that carries all or part of an 802.1X EAPOL PDU of type EAPOL-Start." |  |  |  | 2014-03-09 20:48 | MAC
2479 | Matthew Fischer | 199 | 2 | 8.3.1.9.1 | 539 | 8 | T | Y | 539.08 | 8 | 8.3.1.9.1 |  |  | Matthew Fischer |  |  | The highest indicated modulation and stream combinations for some PHYs result in phy rates that will reduce throughput efficiency to exceedingly low levels if the maximum block ack window size is not allowed to increase beyond the existing 64. | Increase the maximum allowed MPDUs in the Block Ack frame to 256 by creating a new form of Block Ack that supports a longer BA window and a longer BA bitmap |  | MAC |  | Needs submission |  |  |  |  | 2013-11-13 04:27 | MAC
2473 | Matthew Fischer | 199 | 2 | 8.4.2.3 | 629 | 62 | T | Y | 629.62 | 62 | 8.4.2.3 |  |  | Matthew Fischer |  |  | Add a BSS membership selector for "private network" with the membership requirement to join the private network found in a specific location, e.g. include a new IE which contains an OUI field and a type field which together are a reference to a VSIE that matches that OUI value and with the type octet matching the octet that immediately follows the OUI value in the VSIE. The VSIE provides further details of what is required for membership, expressed in a vendor-specific manner. | As suggested. |  | MAC |  | Needs submission |  |  |  |  | 2013-11-14 18:50 | MAC
2086 | Adrian Stephens | 199 | 2 |  | 1275 | 14 | T | Y | 1275.14 | 14 | 9.34.6.2 |  | V |  |  |  | " The frame sent by the STA may be an RTS or a DMG CTS-To-Self. The frame sent by the STA may be a SSW frame or a BRP packet if the STA is performing beamforming (9.7.7.5 (Rate selection for BRP packets)). " -- there are two STAs. So which one is meant? | Differentiate which STA (source or destination) is intended. | REVISED (MAC: 2014-04-05 01:47:48Z): Make changes under CID 2086 in 11-14/207r5. This changes provide the differentiation sought. | MAC | Motion MAC-X | Ready for motion |  |  |  |  | 2014-04-05 01:48 | MAC
2162 | Adrian Stephens | 199 | 2 |  | 1326 | 7 | G | N | 1326.0699 | 7 | 9.36.6.3.2 |  | A |  |  |  | "using the Nbeam subfield in the FBCK-TYPE field" Some style errors here. Subfields are normal text (not italic). Variables are italic. | Review this and sibling subclauses and ensure quoted names of subfields are body text, and variables are italic. | ACCEPTED (MAC: 2014-04-05 01:52:24Z) | MAC | Motion MAC-X | Ready for motion |  |  |  |  | 2014-04-05 01:53 | MAC
2464 | Mark Hamilton | 199 | 2 | 8.2.4.1.7 | 510 | 51 | T | Y | 510.51 | 51 | 8.2.4.1.7 |  |  | Mark Hamilton |  |  | The rules in 8.2.4.1.7 are not consistent with 10.2.2.2. The concepts "MMDU is bufferable" and "PM bit is reserved" need to be separated. It makes no sense to say that an Action MMDU sent by a non-AP STA is bufferable, for example, just because you want to be able to say that the PM is valid in the MPDUs used to send it. The exception for the PM bit in Probe Responses sent in response to unicast Probe Requests in an IBSS makes no sense It's not clear enough which Control MPDUs have non-reserved PM bits and when. Note for example that 8.2.4.1.7 implies the PM bit in ACKs sent by a non-AP STA are not reserved. | Consider documents 11-12/1199 and 11-13/0131 |  | MAC |  | Needs submission |  |  |  |  | 2013-11-12 19:31 | MAC
2462 | Mark Hamilton | 199 | 2 | 10.3.5.4 | 1417 | 42 | T | Y | 1417.42 | 42 | 10.3.5.4 |  |  | Mark Hamilton |  |  | Reassociation to the same AP behaviour is not clearly defined (e.g. effect on TSes, whether failure leaves you unassociated, whether you need to re-do 4WH, meaning of PM bit in Reassociation Request, etc.) | Clarify that reassociation to the same AP transitions the non-AP STA to not be in power save mode. No other behaviors are affected. |  | MAC |  | Needs submission | MAC: 2013-11-13 22:37:13Z: Yes, you shall do the 4WH again (or FT) - well, you will lose your PTK. Did the group that shall not be named agree with the above? Check on TSes, too. And, testing of the above. It might be wishful thinking to think anything will be retained. (Could put in text warning of this.) |  |  |  | 2014-03-10 04:31 | MAC
2460 | Mark Hamilton | 199 | 2 | 8.4.1.9 | 588 | 1 | T | Y | 588.01 | 1 | 8.4.1.9 |  |  | Mark Hamilton |  |  | All StatusCodes and ResultCodes should have a name | It's just easier to talk about these, if they have a name. |  | MAC |  | Needs submission |  |  |  |  | 2013-11-12 19:31 | MAC
2458 | Mark Hamilton | 199 | 2 | 9.20.2.3 | 1160 | 60 | T | Y | 1160.6 | 60 | 9.20.2.3 |  |  | Mark Hamilton |  |  | EDCAF operation needs help to improve understanding - it has not evolved well. For example, 9.19.2.3 has become a convoluted machine built from 4 separate bullet lists. 9.19.2.3 and 9.19.2.5 both discuss backoff counter decrements, and when they occur. 9.2 shows EDCA as "on top of" DCF, but EDCA TXOPs violate 9.3.4.3 (6th paragraph). Etc. | This needs off-line work, and a thought-out proposal. |  | MAC |  | Needs submission |  |  |  |  | 2013-11-11 01:50 | MAC
2455 | Mark Hamilton | 199 | 2 | 9.2.2 | 1093 | 2 | T | Y | 1093.02 | 2 | 9.2.2 |  |  | Mark Hamilton |  |  | Figure 9-1 line to DCF is confusing | Draw the figure so that label connectors don't have to pass "behind" boxes (making it look like they are connecting to that box). Push the label off to one side so that it's connector can be drawn without disappearing behind boxes. (If it has to disappear behind other labels, that's not ideal, but better.) Do this for the DCF label and the SP Access label. |  | MAC |  | Review | MAC: 2014-03-18 07:59:37Z: Revised. Redraw with the two referenced labels moved to the side and down, as shown in 14-0422r0. |  |  |  | 2014-03-18 09:00 | MAC
2454 | Mark Hamilton | 199 | 2 | 9.2.2 | 1093 | 19 | T | Y | 1093.1899 | 19 | 9.2.2 |  |  | Mark Hamilton |  |  | Figure 9-1 still has FH, IR, etc. | Delete "FHSS, IR" from this figure |  | MAC |  | Review | MAC: 2014-03-18 09:00:02Z: Changes already made by the Editor. |  |  |  | 2014-03-18 09:00 | MAC
2360 | David Hunter | 199 | 2 | 10.11.4 | 1470 | 19 | E | Y | 1470.1899 | 19 | 10.11.4 |  |  | Mark Hamilton |  |  | Confused writing makes the requirements unclear. What exactly does "shall not be set to 0 except for Beacon request with Measurement Mode set to Beacon Table Mode, Statistics request and request for triggered autonomous measurements." mean? Also: "Beacon Table Mode" does not appear to be the name of a frame, field, element, etc, so should be in lower case. Is it clear what type of frame constitutes the last type of request? Where is that specified? | Delete the comma after "frames" and replace the quoted sentence fragment with "shall not be set to 0 except when the request frame is a Beacon request in which the Measurement Mode field value is beacon table mode, or is a Statistics request frame, or is a request for triggered autonomous measurements." And specify exactly what frames make up the "request for triggered autonomous measurements". Also specify explictly somewhere (MIB?) the value of "beacon table mode". | EDITOR: 2013-10-25 13:49:04Z - Replace cited sentence with: "In Measurement Request frames the requested Measurement Duration value shall not be set to 0 except (#2360)when the request frame is a Beacon request in which the Measurement Mode field value is Beacon Table, or is a Statistics request frame, or is a request for triggered autonomous measurements." In reply to the commenter "Beacon Table Mode" does not appear, but "Beacon Table" is an enumeration value of the field cited above, so its use is proper. | MAC |  | Discuss | MAC: 2014-01-19 16:50:09Z - Is the terminology (for example), "Statistics request frame" what we want to use for a Measurement Request frame that has a Measurement Report element which has the Measurement Type field set to STA statistics report? The full description is way too wordy, and we need shorthand phrase. What is the right/best shorthand? A nit: there is also a Directional statistics report, so we cannot shorthand to just "statistics", we need to say "STA statistics" EDITOR: 2013-10-25 13:49:11Z The proposed resolution does not address 'And specify exactly what frames make up the "request for triggered autonomous measurements"', which requires technical interpretation. Transferring to MAC to continue the resolution. The resolution as of this date will be present in D2.1, and will be adjusted to track any subsequent changes in MAC. |  |  |  | 2014-03-12 22:28 | MAC
2109 | Adrian Stephens | 199 | 2 |  | 1336 | 1 | G | Y | 1336.01 | 1 | 9.37 |  | V |  |  |  | Subclause 9.37 is a specialization of block ack. It is in the wrong place. | Move to become a subclause of 9.22 | REVISED (MAC: 2014-04-05 01:53:03Z): Move 9.37 to become 9.22.11. | MAC | Motion MAC-X | Ready for motion |  |  |  |  | 2014-04-05 01:53 | MAC
2167 | Adrian Stephens | 199 | 2 |  | 1559 | 32 | G | Y | 1559.3199 | 32 | 10.24.16.3.1 |  | V |  |  |  | The insertions by .11ad are unnecessary because the exclusions apply to features already not supported by DMG STAs. | Remove any unnecessary "non-DMG" qualifications | REVISED (MAC: 2014-04-05 01:56:15Z): Delete "non-DMG" at 1559.35 and 1559.39. These remove the only redundant qualifications in this para. | MAC | Motion MAC-X | Ready for motion |  |  |  |  | 2014-04-05 01:57 | MAC
2119 | Adrian Stephens | 199 | 2 |  | 97 | 39 | T | N | 97.39 | 39 | 4.9.3 |  |  | Mark Hamilton |  |  | "Since multiple STAs coordinated by the same MM-SME share the PHY, the STAs do not directly exchange frames with each other." I am not sure exactly what this is saying. Is it saying that the STAs do not need to exchange frames, or are not capabile of exchaning frames? If it is saying they cannot, then we have changed the meaning of the MAC service to one that can neither transmit nor receive from certain MAC addresses. For example, a broadcast does not reach all the MACs in the BSS (ignoring packet errors) because of this. | Add these constraints to the description of the MAC data service. |  | MAC |  | Review | MAC: 2014-03-09 20:45:11Z: Revised. Change, "STAs do not directly exchange frames with each other" to "STAs can not directly exchange frames with each other." This addresses the ambiguity of the statement. As for the MAC Service, nowhere does the MAC Service say or imply that all STAs can exchange frames directly with each other - consider hidden nodes, for example. Thus, no further change is needed. |  |  |  | 2014-03-09 20:47 | MAC
2160 | Adrian Stephens | 199 | 2 |  | 1440 | 10 | T | Y | 1440.1 | 10 | 10.4.13.3 |  | V |  |  |  | " that each allocation is at least Minimum Duration microseconds" - where is Minimum Duration? | Add the word "field" somewhere. | REVISED (MAC: 2014-04-05 01:55:24Z): Make changes under CID 2160 in 11-14/207r5 | MAC | Motion MAC-X | Ready for motion |  |  |  |  | 2014-04-05 01:56 | MAC
2158 | Adrian Stephens | 199 | 2 |  | 1437 | 52 | G | Y | 1437.52 | 52 | 10.4.10 |  | V |  |  |  | "The case of uplink TS timeout in which the PCP/AP is the destination DMG STA of the TS(11ad) is shown in Figure 10-18 (TS timeout)" -- the qualification inserted by .11ad "hijacks" the figure so that it no longer describes the non-DMG case. | Add back the non-DMG case. | REVISED (MAC: 2014-04-05 01:54:33Z): At 1437.52, delete "in which the PCP/AP is the destination DMG STA of the TS". In Figure 10-18 change "HC/non-AP" to "HC" (in four places) | MAC | Motion MAC-X | Ready for motion |  |  |  |  | 2014-04-05 01:55 | MAC
2157 | Adrian Stephens | 199 | 2 |  | 1437 | 35 | G | Y | 1437.35 | 35 | 10.4.10 |  |  | Adrian Stephens |  |  | Generally there's a lot of unnecessary qualification introduced by .11ad. For example in " PCP shall send a DELTS frame to the non-PCP DMG STA", it is unnecessary to include DMG in "non-PCP DMG STA" because the PCP cannot send a DELTS to a non-DMG STA. We went through a process in REVmb days of removing unnecessary "QoS" qualifications. Looks like we might need to do the same for DMG. | Review this subclause and remove any unnecessary qualification. |  | MAC | [6 empty] | 2014-02-25 20:09 | MAC
2155 | Adrian Stephens | 199 | 2 |  | 1434 | 40 | T | Y | 1434.4 | 40 | 10.4.7 |  |  | Mark Hamilton |  |  | The changes from CID 1412 removed the ADDTS failure timeout. The changes to the figures 10-16 should be more radical than described in that comment resolution, because now a .confirm is not provided in the case of timeout. Errors are handled above the MLME by the SME, which might choose to send an MLME-DELTS.request to cover case 2. | Remove the timeout from the two cases in Figure 10-16. Consider adding mandatory SME behavior on timout to send a DELTS.request in the case of timeout. Remove the text: "shall send a DELTS to the HC specifying the TSID and direction of the failed request" |  | MAC | [6 empty] | 2014-03-14 04:23 | MAC
2154 | Adrian Stephens | 199 | 2 |  | 1432 | 23 | G | Y | 1432.23 | 23 | 10.4.4.4 |  |  | Mark Hamilton |  |  | "All MSDUs corresponding to a TID that was successfully negotiated through the ADDTS exchange with a U-PID element with the No-LLC field equal to 1(M34) shall have their LLC header stripped before transmission and the agreed LLC header added before delivery at the peer MAC-SAP. (11ad)" Passive voice considered dangerous. The following statement "shall have ... stripped" hides who does this. Also this is not an MLME activity, but a MAC data-plane activity, and may be above the MAC data SAP. | Determine where the stripping takes place. If it is in the MAC data plane, move this statement into clause 9. If it is above the MAC data plane, this is out of scope, and move it to an informative annex. Reword so that it cites the entity responsible for this action. |  | MAC |  | Review | MAC: 2014-03-18 09:25:28Z: Revised. Change to, "Before transmission, the MAC shall strip the LLC header from all MSDUs corresponding to a TID that was successfully negotiated through the ADDTS exchange with a U-PID element with the No-LLC field equal to 1, and the negotiated header shall by added by the peer MAC before delivery at the peer MAC-SAP." |  |  |  | 2014-03-18 09:33 | MAC
2153 | Adrian Stephens | 199 | 2 |  | 1291 | 30 | T | N | 1291.3 | 30 | 9.35.2.1 |  | V |  |  |  | "Beacon SPn" - is this a local variable? If so, needs a definition on first use. Or is it a field? If so, say so. Or is it a period of time? | Define the terminology. | REVISED (MAC: 2014-04-05 01:48:52Z): Replace cited sentence with: "A Beacon SP is empty if no DMG Beacon frame is received during the Beacon SP over an interval of length aMinChannelTime." | MAC | Motion MAC-X | Ready for motion |  |  |  |  | 2014-04-05 01:49 | MAC
2481 | Matthew Fischer | 199 | 2 | 9.7.6.5 | 1142 | 14 | T | Y | 1142.14 | 14 | 9.7.6.5 |  |  | Matthew Fischer |  |  | ACK (and other control response frames) are supposed to be sent at rates as specified in this subclause. Generally speaking, this subclause prescribes ACK transmission at a Basic Rate, which is, for eliciting frames that are transmitted at higher rate or MCS values, typically a rate that is lower than the rate or MCS of the eliciting frame by at least two increments. When the eliciting frame is at one of the lower rates/MCS, then the ACK will often be at the same rate/MCS. Normally, this is ok - reliability of the ACK transmission is good or better than the eliciting frame because the eliciting frame usually has significantly more bits than the ACK. But if the eliciting STA has a higher TX power, then the rate for the ACK can be too high and is very likely to fail. It would be nice if the eliciting STA can signal to the responder that a lower rate/MCS will be needed. This ensures a receiveable ACK and it allows the eliciting STA to correctly compute the ACK duration for DUR field use. | Allow a control response frame to be sent at a rate/MCS lower than otherwise allowed when there is a power difference or for other reasons. Create a mechanism that allows the eliciting STA to indicate the preferred response rate/MCS. E.g. signal in the eliciting frame, a value of step down in rate/MCS from the normally computed value for the response frame. |  | MAC |  | Needs submission |  |  |  |  | 2014-01-20 03:25 | MAC
2168 | Adrian Stephens | 199 | 2 |  | 1623 | 40 | G | Y | 1623.4 | 40 | 10.33.2.2 |  |  | Mark Hamilton |  |  | Embedded "magic numbers" | Replace with name of status code throughout table. |  | MAC |  | Needs submission | MAC: 2014-01-17 05:44:40Z: Agree completely, and the text just before, and a few pages after the table has the same problem. However, the root cause of this problem is that table 8-42 doesn't have a name for very many of the values, so there is no agreed name to reference in other locations like the cited location. See CID 91 which was intended to address the root cause. Then, the cited location (and nearby text) could be modified to align. But, CID 91 died of loneliness. |  |  |  | 2014-01-22 01:41 | MAC

## GEN
CID | Commenter | LB | Draft | Clause Number(C) | Page(C) | Line(C) | Type of Comment | Part of No Vote | Page | Line | Clause | Duplicate of CID | Resn Status | Assignee | Submission | Motion Number | Comment | Proposed Change | Resolution | Owning Ad-hoc | Comment Group | Ad-hoc Status | Ad-hoc Notes | Edit Status | Edit Notes | Edited in Draft | Last Updated | Last Updated By
2412 | Graham Smith | 199 | 2 | 17 | 1974 | 1 | T | Y | 1974.01 | 1 | 17 |  |  | Dorothy Stanley |  |  | As noted in CID 32,"11b is Poison". Clause 17 devices are coupled to Clause 16 DSSS and as such have the capability of bringing 2.4GHz networks to their knees. 13/0416 (latest is r5 at time of writing comment) shows that there is no technical reason to maintain Clause 16 or 17 devices. It is suggested that a note be added to this Clause to indicate that it is now 'out of favor' and that it is likely to be dropped in the (near) future. | Add text under heading "Devices supporting the high rate extention to the DSSS system are no longer encouraged and likely to be deprecated from this Specification in subsequent revisions" |  | GEN | Deprecation | Needs submission |  |  |  |  | 2014-02-06 00:53 | GEN
2060 | Adrian Stephens | 199 | 2 |  | 3050 | 34 | G | N | 3050.3401 | 34 | O.2 |  |  | Adrian Stephens | 11-14/207 |  | The changes indicated in the resolution of comment 234 on figure O-3 made no sense to me as editor. | Please review Figure O-3 versus the resolution of comment 234 and determine if any additional changes are necessary. |  | GEN |  | Discuss | See CID 2463 |  |  |  | 2014-03-04 07:06 | GEN
2177 | Adrian Stephens | 199 | 2 |  | 2184 | 15 | T | Y | 2184.1499 | 15 | 21.3.10 |  | V | Adrian Stephens | 11-14/207r5 |  | Either the changes made for Motion 34 (less than becomes less than or equal) are incorrect, in which case they should be unmade. Or they are correct, in which case matching changes need to be made in the other PHY clauses, and on the equation line below. Changes at lines 15 and 22. | Either unmake changes or propagate to other PHYs. | REVISED (GEN: 2014-04-04 15:46:53Z) Make changes in 11-14/207r5 under CID 2177. These changes change the form of expression of RCPI to avoid redundancy and correct errors. | GEN | Gen Motion Telecon April-May | Ready for motion |  |  |  |  | 2014-04-04 15:48 | GEN
2182 | Adrian Stephens | 199 | 2 |  | 2219 | 58 | T | Y | 2219.5801 | 58 | 21.9 |  | V | Adrian Stephens | 11-14/207r5 |  | "the PHY shall maintain (#1601)PHY-CCA.indication(BUSY) primitive for any signal 20 dB higher" -- Indications are discrete events, not continuous signals. "shall maintain" is incorrect. | Propagate changes for the same reason from the HT PHY. | REVISED (GEN: 2014-04-04 15:44:10Z) Revised. Replace cited para with: "In the case of signal loss before the decoding of the header or in the case of an invalid header, the PHY shall not generate a PHY-CCA.indication(IDLE) primitive until the received level drops below a value that is 20 dB higher than the receive sensitivity of MCS 1. In the case of signal loss after decoding of a valid header, the PHY shall not generate a PHY-CCA.indication(IDLE) primitive until the expected end of the packet, including AGC and TRN-T/R fields." | GEN | Gen Motion Telecon April-May | Ready for motion |  |  |  |  | 2014-04-08 00:24 | GEN
2183 | Adrian Stephens | 199 | 2 | B.4.24.1 |  |  | G | Y | 2383 | 27 | B.4.24.1 |  |  | Adrian Stephens |  |  | Invalid or bogus references at: 2386.10 (8.4.2.111.2), 2386.11 (11.3), 2386.15 (8.4.2.145), 2386.23 (9.13a9.14), 2387.31 (9.4.2.138), 2387.35 (8.4.2.140), 2387.44 & 2387.57 (8.4.2.138), 2392.55 (8.4.2.138), 2392.59 (8.4.2.140), 2393.07 (8.4.2.138), 2393.11 (8.4.2.140) |  |  | GEN | Assigned to Adrian | Needs submission | GEN: 2014-02-21 16:00:18Z change assignment to Adrian |  |  |  | 2014-02-21 16:01 | GEN
2185 | Adrian Stephens | 199 | 2 |  |  |  | G | Y | [5 empty] | Adrian Stephens |  |  | There are ~30 "shall ignore" statements. The danger with these, is that they are used to create exceptions to rules, without recording the exception in the rule itself. Or they are clarifications that no such requirement exists. For example: "If A then do B. <lots of text> If A and C, Ignore A." This should instead be "If A and not C, do B." | Review all "shall ignore" statements and replace them either: 1. With an informative note " ... ignores ..." 2. By adding an exception to a separate rule tha the "shall ignore" attempts to "override". |  | GEN | Assigned to Adrian | Needs submission |  |  |  |  | 2014-02-21 14:23 | GEN
2401 | David Hunter | 199 | 2 | N.2 | 3039 | 23 | T | Y | 3036.1699 | 23 |  |  | V | Dorothy Stanley | 11-14/0263r6 |  | Recommended practices ("should" statements) do not belong in an informative clause (Annex N). | Do one of: -- Replace "Recommended practices: in the title of N.2 with "Current practices" and rewrite all of the "It is recommended" statements as statements of fact about current practices -- Delete N.2. -- List Annex N (on page 3038) as normative. | REVISED (GEN: 2014-04-04) Incorporate the text changes in 11-14-0263r6 for CID 2401 and incorporate the text changes in 11-14-0044r1 (fixes to N.2.2). Note to editor: apply the 11-14-0044 changes before the changes in 11-14/263r6. | GEN | Gen Motion Telecon April-May | Ready for motion | GEN: 2014-03-12 initially started to review, more discussion needed. |  |  |  | 2014-04-08 00:13 | GEN
2231 | David Hunter | 199 | 2 | 3.2 | 33 | 20 | T | Y | 33.2 | 20 | 3.2 | [5 empty] | Terms such as "multiple MAC sublayers link" are defined in terms of "link", but this type of "link" is not defined (assuming that downlink, uplink, ESS link, STSL and TDLS are not referring to this type of link). Need a definition of this type of "link". | Define this type of link, or replace "link" in the definitions of multiple MAC sublayers link and multiple MAC sublayers link cluster with something that is defined. |  | GEN |  | Discuss |  |  |  |  | 2014-01-21 01:06 | GEN
2411 | Graham Smith | 199 | 2 | 16 | 1949 | 1 | T | Y | 1949.01 | 1 | 16 |  |  | Dorothy Stanley |  |  | As noted in CID 32,"11b is Poison". Clause 16 devices have the capability of bringing 2.4GHz networks to their knees. 13/0416 (latest is r5 at time of writing comment) shows that there is no technical reason to maintain Clause 16 devices. It is suggested that a note be added to this Clause to indicate that it is now 'out of favor' and that it is likely to be dropped in the (near) future. | Add text under heading "Devices supporting the DSSS system are no longer encouraged and likely to be deprecated from this Specification in subsequent revisions" |  | GEN | Deprecation | Needs submission |  |  |  |  | 2014-02-06 00:53 | GEN
2463 | Mark Hamilton | 199 | 2 | O.2 | 3050 | 27 | T | Y | 3050.27 | 27 | O.2 |  |  | Adrian Stephens | 11-14/207 |  | The Editor was right to be unsure about the resolution to CID 234, there is an error in Figure O-3. The AID 0 arrow should not be there to the second row. Also the O-5 changes are not complete. | Delete the second (lower) arrow for AID 0 in Figure O-3. On Figure O-5, add an indication of AID 0, with a split arrow to both the left cells (first and second row). Change the title of Figure O-7 to "Partial Virtual Bitmap example #5" (including lower-case 'e'). |  | GEN | Gen Review | Discuss | GEN: 2014-03-18 09:59:43Z - See CID 234 as well Proposed Accept - See CID 2060 |  |  |  | 2014-03-19 04:08 | GEN
2413 | Graham Smith | 199 | 2 | 18.3.10.6 | 2027 | 12 | T | Y | 2027.12 | 12 | 18.3.10.6 |  |  | Graham Smith | 11-13/1012 |  | We know where -82dBm comes from (min sensitivity). Is it OK to assume the 'common' -72dBm was chosen simply on 10dB above this level (i.e. about 50% of the range - not really as on practice -92dBm is minimum sensitivity)? Similarly the common -62dBm as 20dB above minimum (i.e. about 25% of the extreme range)? Is there any regulatory basis for this or, most likely, is it based on letting a Wi-Fi STA at the furthest range get in? This is based upon maximum range concerns not so much a 'managed' range/cell. There is a real case to consider allowing higher CCA such that the overall traffic can be increased as explained in presentation 13/1012 | Change CCA levels from mandatory. Consider allowing new CCA text which could be proposed by commenter. This also applies to Clauses 19.4.5 and 20.3.20.5.2 |  | GEN | Submission requested | Needs submission |  |  |  |  | 2014-01-20 20:22 | GEN
2423 | John Coffey | 199 | 2 | 9.1.2 | 2048 | 25 | T | Y | 2048.25 | 25 | 9.1.2 |  |  | Dorothy Stanley |  |  | The standard requires 11n and 11g (i.e., HT and ERP) PHYs to support transmit and receive of all 11b modes. Given the enormous disparity in efficiency between 11b and the OFDM modes, this no longer makes sense as a universal requirement for all products, and any such requirements should be removed, if not necessary to support coexistence. A straightforward way of accomplishing at least some of this is to remove the requirement that ERP PHYs support the 5.5 and 11 Mbps CCK data rates. Since Clause 20 (HT) references Clause 19 (ERP), this would remove 5.5 and 11 Mbps as requirements for HT also. This would not affect the requirment to be able to detect the long or short preamble (1 Mbps and 2 Mbps) and to take appropriate action based on such a detection, thus preserving the current level of coexistence. | Delete 5.5 and 11 from list of mandatory data rates for ERP PHY. Also make corresponding changes throughout, including section 9.1.3 (P2048 LL30-37) (add 5.5 and 11 to list of exceptions); section 19.3.5 (P2054 LL39-40) (delete 5.5 and 11 from list); and Annex B.4.9 (P2307 LL33-37) (remove 5.5 and 11; add new entry ERP1a for 5.5 and 11, optional) |  | GEN | Deprecation | Needs submission |  |  |  |  | 2014-02-06 00:54 | GEN
2424 | John Coffey | 199 | 2 | 9.1.3 | 2048 | 37 | T | N | 2048.3701 | 37 | 9.1.3 |  | J | Dorothy Stanley |  |  | The standard requires 11n and 11g (i.e., HT and ERP) PHYs to support transmit and receive of the 11b Short Preamble. This is optional for 11b. This requirement no longer makes sense (if it ever did), as there are legacy deployed devices that do not recognize the short preamble or defer for it, and it seems that most deployed devices do not transmit the short preamble. | Remove the sentence beginning "In addition, it is mandatory ...". Also make corresponding changes throughout, including section 19.3.2.1 (P2052 LL32-41) (change "three" to "two" and delete short preamble from list; add extra line saying that an ERP STA may support the short preamble); section 19.3.2.3 (P2053 L16) (delete sentence begiining "For the ERP..."); section 19.3.5 (P2054 L40) (delete "or short"), and (P2054 L46) (delete "short preamble"). | REJECTED (GEN: 2014-03-26 18:56:36Z) Comment Withdrawn -- E-mail received From: Sean Coffey Sent: Sunday, March 16, 2014 11:33 PM To: Dorothy Stanley (Chair TG REVmc) Subject: Withdraw LB199 CID 2424 Dorothy, As discussed, I withdrew my CID 2424 (on short preamble) at the last meeting. Thanks, Sean | GEN | Gen Motion Telecon April-May | Ready for motion | GEN: Comment Withdrawn From: Sean Coffey Sent: Sunday, March 16, 2014 11:33 PM To: Dorothy Stanley Subject: Withdraw LB199 CID 2424 Dorothy, As discussed, I withdrew my CID 2424 (on short preamble) at the last meeting. Thanks, Sean |  |  |  | 2014-04-04 19:23 | GEN
2425 | Jon Rosdahl | 199 | 2 | B | 2233 | 1 | G | Y | 2233.01 | 1 |  |  |  | Mark Rison |  |  | CID 269: Scrub PICS: was was assigned to Mark RISON -- who created 11-12/1345r0, the submission was overreaching, and corrected more than was requested/thought by the comments. | Document 11-12/1345r0 contains many changes to the PICS that would be a positive change. A new Document will be prepared to identify those changes and submitted to the REVmc Task Group |  | GEN | Submission requested | Needs submission |  |  |  |  | 2013-11-14 23:26 | GEN
2434 | Mark Hamilton | 199 | 2 | 5.2.1 | 116 | 1 | T | Y | 116.01 | 1 | 5.2.1 |  |  | Mark Hamilton | 11-13/115r10 |  | Figure 5-1 is confusing. It looks a lot like 802.1Q's bridge diagram, but this is not at all the same thing. It also has several unlabeled blocks which are confusing. And, it implies that 802.1X port control is above LLC which is incorrect. | Replace Figure 5-1 with that contained in a submission from the ARC SC. |  | GEN | Submission requested | Needs submission |  |  |  |  | 2014-03-20 10:02 | GEN
2459 | Mark Hamilton | 199 | 2 | 6.3.26.6.2 | 217 | 32 | T | Y | 217.32 | 32 | 6.3.26.6.2 |  |  | Mark Hamilton |  |  | Get rid of all TIMEOUT and UNSPECIFIED_FAILURE ReasonCode values, unless there is discussion of them explicit in the protocol/behavior (and then give them a descriptive name) | Get rid of all TIMEOUT and UNSPECIFIED_FAILURE ReasonCode values, unless there is discussion of them explicit in the protocol/behavior (and then give them a descriptive name) |  | GEN |  | Needs submission |  |  |  |  | 2014-03-03 16:05 | GEN
2410 | Graham Smith | 199 | 2 | C.3 | 2745 | 2 | T | Y | 2745.02 | 2 |  |  |  | Mark Hamilton |  |  | dot11HRCCAModeImplemented only appears in Annex C.3 I can find no reference to it outside of Annex C.3. Suggest it is deleted. | Delete dot11HRCCAModeImplemented at P2745L2, P2753L57, P2754L8-27, P2819L37 |  | GEN | Submission requested | Needs submission | GEN: assigned to Mark HAMILTON - Dec 20, 2013 |  |  |  | 2014-01-20 20:07 | GEN

## EDITOR
CID | Commenter | LB | Draft | Clause Number(C) | Page(C) | Line(C) | Type of Comment | Part of No Vote | Page | Line | Clause | Duplicate of CID | Resn Status | Assignee | Submission | Motion Number | Comment | Proposed Change | Resolution | Owning Ad-hoc | Comment Group | Ad-hoc Status | Ad-hoc Notes | Edit Status | Edit Notes | Edited in Draft | Last Updated | Last Updated By
2141 | Adrian Stephens | 199 | 2 |  | 1136 | 1 | G | N | 1136.01 | 1 | 9.5 |  | A |  |  | 43 | "a STA that supports the DMG PHY" -- is there some subtlety going on there, or is this just a DMG STA? | Replace with "DMG STA". | ACCEPTED (MAC: 2013-11-13 23:03:34Z) | EDITOR | 201311 approved | Resolved | Propose Accept. | I | EDITOR: 2013-11-27 15:54:28Z |  | 2013-11-27 15:54 | EDITOR
2127 | Adrian Stephens | 199 | 2 |  | 909 | 51 | E | N | 909.51 | 51 | 8.4.2.135 |  | A |  |  | 41 | Italic T_c | check subclause | ACCEPTED (EDITOR: 2013-10-25 08:51:37Z) | EDITOR | 201311 approved |  |  | I | EDITOR: 2013-10-25 08:51:37Z |  | 2013-11-12 23:46 | EDITOR
2128 | Adrian Stephens | 199 | 2 |  | 910 | 40 | E | N | 910.4 | 40 | 8.4.2.137 |  | V |  |  | 41 | Optional fields should be size 0 or <integer> (excluding <integer> x <variable> occurances. | Check all Clause 8 .11ad figures | REVISED (EDITOR: 2013-10-25 08:58:41Z) - Review all Clause figures fields marked "(optional)" and insert any missing "0 or" when preceding a fixed value. | EDITOR | 201311 approved |  |  | I | EDITOR: 2013-10-25 08:58:41Z |  | 2013-11-12 23:46 | EDITOR
2129 | Adrian Stephens | 199 | 2 |  | 1365 | 52 | T | Y | 1365.52 | 52 | 10.1.4.3.3 |  | V |  |  | 49 | "Only the following STAs respond to probe requests" Either this statement has no effect, or it creates an exception to the normative statement "STAs ... shall respond" at 1365.27. | Merge this list with the lettered list, or find a way to call out the exceptions from the "shall respond" statement. | REVISED (MAC: 2014-03-18 07:01:49Z): Incorporate the changes described in 11-14/57r5 for CID 2129. | EDITOR | 201403 approved | Resolved |  | I | EDITOR: 2014-04-03 13:05:28Z |  | 2014-04-03 13:05 | EDITOR
2130 | Adrian Stephens | 199 | 2 |  | 1367 | 12 | G | Y | 1367.12 | 12 | 10.1.4.3.4 |  | A |  |  | 44 | "(set to 0)" - there is no need to say this | Removed cited text (twice) | ACCEPTED (MAC: 2013-12-19 04:05:17Z) | EDITOR | 201401 approved | Resolved |  | I | EDITOR: 2014-02-11 14:05:17Z |  | 2014-03-31 14:34 | EDITOR
2131 | Adrian Stephens | 199 | 2 |  | 927 | 8 | E | N | 927.08 | 8 | 8.4.2.154 |  | J |  |  | 43 | "availability of the nth Beacon SP" -- in other TGs we have tried to avoid the superscripted "th". For consistency should replace here. | Reword "availability of the Beacon SP n". Review and reword all such uses in the draft where possible. | REJECTED (EDITOR: 2013-11-14 21:33:13Z) - These expressions are unambiguous, and we prefer not to make any change. | EDITOR | 201311 approved | Ready for motion | EDITOR: 2013-10-25 09:17:38Z Would like group guidance as to whether this is desirable. In particular, does the change introduce any ambiguity resulting from questioning whether the numbering sequence starts at 0 or 1. | N | EDITOR: 2013-11-20 07:52:19Z |  | 2013-11-20 07:52 | EDITOR
2132 | Adrian Stephens | 199 | 2 |  | 1367 | 26 | G | Y | 1367.26 | 26 | 10.1.4.3.4 |  | V |  |  | 44 | "For the purpose of this MAC address comparison, the first transmitted octet shall be interpreted as the most significant octet (i.e., big endian)." My experience tells me that implementers will still get this wrong. | Refer to 11.6.1, which contains " For the purposes of comparison, the MAC address is encoded as 6 octets, taken to represent an unsigned binary number. The first octet of the MAC address shall be used as the most significant octet. The bit numbering conventions in 8.2.2 (Conventions) shall be used within each octet. This results in a 48-bit unsigned integer labelled B0 (least significant) to B47 (most significant), where the I/G bit is in B40." | REVISED (MAC: 2013-12-19 04:05:52Z): Delete cited sentence. At 1367.22 insert "(see 11.6.1 for MAC address comparison)" after "greater than". | EDITOR | 201401 approved | Resolved |  | I | EDITOR: 2014-02-11 14:07:15Z |  | 2014-03-31 14:34 | EDITOR
2133 | Adrian Stephens | 199 | 2 |  | 1368 | 64 | T | Y | 1368.64 | 64 | 10.1.4.5 |  | V |  |  | 48 | "A DMG STA shall adopt the operational parameters transmitted by its PCP/AP within the DMG Operation Information field of the DMG ..." - but which are the operational parameters? | Indicate which of the fields of the DMG Operation Information field are operational parameters. | REVISED (MAC: 2014-02-21 15:34:15Z): Make changes as noted in 11-14/236r1 for CID 2133 | EDITOR | 201403 approved | Resolved |  | I | EDITOR: 2014-03-04 15:03:12Z |  | 2014-03-31 14:40 | EDITOR
2134 | Adrian Stephens | 199 | 2 |  | 1377 | 10 | T | Y | 1377.1 | 10 | 10.2.2.5.2 |  | V |  |  | 44 | "If the non-APSTA wants to terminate use of all QoS services provided by an ADDTS Request frame including U-APSD Coexistence, it may transmit a DELTS Request frame to the AP" - normative statement based on a STA's wants. | Reword so that the normative statement is based on observable conditions. | REVISED (MAC: 2013-12-28 05:03:23Z): Replace cited text with: "A non-AP STA may terminate use of all QoS services (including U-APSD Coexistence) resulting from an ADDTS Request frame by transmitting a DELTS Request frame to the AP" | EDITOR | 201401 approved | Resolved |  | I | EDITOR: 2014-02-11 14:17:58Z |  | 2014-03-31 14:34 | EDITOR
2135 | Adrian Stephens | 199 | 2 |  | 1067 | 56 | E | N | 1067.5601 | 56 | 8.6.20.9 |  | A |  |  | 41 | Underlined material in clean draft. | Review 8.6.20 and 8.6.21 and remove any underlined material (seems mainly to be references). | ACCEPTED (EDITOR: 2013-10-25 09:31:51Z) | EDITOR | 201311 approved |  |  | I | EDITOR: 2013-10-25 09:31:51Z No change tracking is visible in the source. I have done a "remove change bars" command on the document just in case there's something hidden. As I'm not sure I've made any changes, there are certainly no flags! |  | 2013-11-12 23:46 | EDITOR
2136 | Adrian Stephens | 199 | 2 |  | 1070 | 37 | E | Y | 1070.37 | 37 | 8.6.20.13 |  | A |  |  | 41 | "recommends the relay operation" - gratuitous article | Remove it, at at line 38. | ACCEPTED (EDITOR: 2013-10-25 09:33:27Z) | EDITOR | 201311 approved |  |  | I | EDITOR: 2013-10-25 09:33:27Z |  | 2013-11-12 23:46 | EDITOR
2137 | Adrian Stephens | 199 | 2 |  | 1080 | 17 | E | Y | 1080.17 | 17 | 8.6.21.3 |  | A |  |  | 41 | "One or more elements can appear in this frame (see 10.33 (Multi-band operation))." -- this doesn't fit when "can" can be used. | Replace with "One or more elements are present. (see 10.33 (Multi-band operation))." | ACCEPTED (EDITOR: 2013-10-25 09:34:11Z) | EDITOR | 201311 approved |  |  | I | EDITOR: 2013-10-25 09:34:11Z |  | 2013-11-12 23:46 | EDITOR
2156 | Adrian Stephens | 199 | 2 |  | 1436 | 41 | G | Y | 1436.41 | 41 | 10.4.9 |  | V |  |  | 48 | The changes by .11ad "deletion initiated by the HC/PCP" do not match the figure labeling "HC/non-AP STA". | Make the text and figure consistent. | REVISED (MAC: 2014-02-21 16:22:22Z): Make changes as noted in 11-14/230r1 for CID 2156. | EDITOR | 201403 approved | Resolved |  | I | EDITOR: 2014-03-04 16:59:44Z |  | 2014-03-31 14:40 | EDITOR
2140 | Adrian Stephens | 199 | 2 |  | 1124 | 26 | T | N | 1124.26 | 26 | 9.3.6 |  | V |  | 11-13/0875 | 45 | "A DMG STA may transmit a copy of the same group addressed MPDU using different antenna configurations. This might be needed to provide a quasi-omni coverage or to enable transmission by an MCS that is higher than MCS 0. If multiple copies of a group addressed MPDU with a To DS field equal to 0 are transferred, the DMG STA shall not transmit a different frame before the completion of the transmission of all copies of the group addressed MPDU." -- this creates the possibility that multiple copies are received. Is this a problem? | If it is a problem, create a receiver cache and duplicate detection rules for this frames. | REVISED (MAC: 2014-01-23 22:23:49Z):Replace 9.3.2.10 with the replacement text in 11-13/875r8. This replacement ensures that group-addressed frames received by a DMG STA are cached, and thereby subject to duplicate detection and removal. | EDITOR | 201401 approved | Resolved | Propose: incorporate into 11-13/0875 | N | EDITOR: 2014-02-11 11:57:44Z- Implemented for CID 2048 |  | 2014-03-31 14:34 | EDITOR
2124 | Adrian Stephens | 199 | 2 |  | 531 | 1 | G | N | 531.01 | 1 | 8.2.5.3 |  | V | Adrian Stephens |  | 43 | "NOTE--DMG STAs do not transmit QoS CF-Poll frames". Why is the NOTE necessary? Ditto other similar statements in 8.2.5 | Delete cited note, and at 531.32, 531.46, 532.13, 534.14, 535.03, 535.57, 544.40 | REVISED (MAC: 2013-11-14 18:43:42Z): Make changes as indicated, and delete the last two sentences at 537.24. Delete sentence at 540.62. | EDITOR | 201311 approved | Resolved |  | I | EDITOR: 2013-11-27 11:24:56Z |  | 2013-11-27 11:25 | EDITOR
2142 | Adrian Stephens | 199 | 2 |  | 1147 | 40 | G | N | 1147.4 | 40 | 9.7.7.4 |  | V |  |  | 43 | "A STA shall not transmit a frame using an MCS...", "A STA shall not initiate transmission of a frame at an MCS ..." -- how is transmitting not the same as initiating transmission? | I don't think there is any subtle difference here, just a gratuitous use of more words. Globally replace "initiate transmission" with "transmit" with appropriate syntax changes. | REVISED (MAC: 2013-11-13 23:05:58Z): Make the global change for "initiate transmission" and "initiate transmissions", except 9.20.3.3. | EDITOR | 201311 approved | Resolved | Propose: Revisied. Make the global change for "initiate transmission" and "initiate transmissions", except 9.20.3.3. | I | EDITOR: 2013-11-27 15:58:13Z |  | 2013-11-27 15:58 | EDITOR
2143 | Adrian Stephens | 199 | 2 |  | 1405 | 44 | G | Y | 1405.4399 | 44 | 10.2.6.3 |  | A |  |  | 48 | ""WS" is an abbreviation of Wakeup Schedule." True, that's what 3.3 says. However we generally don't abbreviate a "Wakeup Schedule element" to a "WS element". | Remove cited text. In Figure 10-10 replace any "WS element" by "Wakeup Schedule element" | ACCEPTED (MAC: 2014-03-12 14:26:27Z) | EDITOR | 201403 approved | Resolved |  | I | EDITOR: 2014-03-13 09:37:47Z |  | 2014-03-31 14:40 | EDITOR
2144 | Adrian Stephens | 199 | 2 |  | 1423 | 13 | T | Y | 1423.13 | 13 | 10.3.7 |  | V |  |  | 48 | "the PCP shall send the PBSS information" -- not specific enough. | Delete "the PBSS information using" or cite the required information / elements / structures. | REVISED (MAC: 2014-02-21 15:36:40Z): Make changes as noted in 11-14/236r1 for CID 2144 | EDITOR | 201403 approved | Resolved |  | I | EDITOR: 2014-03-04 15:07:36Z |  | 2014-03-31 14:40 | EDITOR
2145 | Adrian Stephens | 199 | 2 |  | 1225 | 30 | E | Y | 1225.3 | 30 | 9.26.2 |  | A |  |  | 43 | "+HTC/DMG" -- the "/" as a conjunction is evil because it sometimes means "and" and sometimes means "or". | Replace all such with +HTC or DMG | ACCEPTED (EDITOR: 2013-11-14 21:33:42Z) | EDITOR | 201311 approved | Ready for motion | EDITOR: 2013-11-12 23:01:39Z At TGmc session, the general question of / in PCP/AP and non-PCP/non-AP arose, and sentiment was expressed that we should address the general issue. | I | EDITOR: 2013-10-25 10:25:27Z |  | 2013-11-20 07:52 | EDITOR
2146 | Adrian Stephens | 199 | 2 |  | 1273 | 33 | E | N | 1273.33 | 33 | 9.34.5 |  | A |  |  | 41 | "dot11DMGProbeDelay" - font size | Fix | ACCEPTED (EDITOR: 2013-10-25 10:28:21Z) | EDITOR | 201311 approved |  |  | I | EDITOR: 2013-10-25 10:28:21Z |  | 2013-11-12 23:46 | EDITOR
2147 | Adrian Stephens | 199 | 2 |  | 1274 | 21 | E | N | 1274.21 | 21 | 9.34.6.1 |  | A |  |  | 41 | A_start - unusual style. | Make "start" and "period" subscripts. | ACCEPTED (EDITOR: 2013-10-25 10:29:38Z) | EDITOR | 201311 approved |  |  | I | EDITOR: 2013-10-25 10:29:38Z |  | 2013-11-12 23:46 | EDITOR
2148 | Adrian Stephens | 199 | 2 |  | 1423 | 44 | G | Y | 1423.4399 | 44 | 10.4.1 |  | V |  |  | 48 | "When transmitted between DMG STAs" - the act of transmitting is not something that can be shared (unless this is a veiled reference to relay operation). | "between" -> "by" . Ditto line 47 (but not 45). | REVISED (MAC: 2014-02-28 23:22:10Z): Replace cited para with: "To communicate between STAs in a PBSS or between non-AP DMG STAs in an infrastructure BSS, a TSPEC (as defined in 8.4.2.29 (TSPEC element)) is used to create or modify a TS between those STAs. This TSPEC is referred to as a PTP TSPEC." | EDITOR | 201403 approved | Resolved |  | I | EDITOR: 2014-03-04 16:38:01Z |  | 2014-03-31 14:40 | EDITOR
2149 | Adrian Stephens | 199 | 2 |  | 1424 | 25 | T | Y | 1424.25 | 25 | 10.4.1 |  | V |  |  | 48 | "DMG TSPEC is transported over the air within the DMG ADDTS and across" -- which DMG ADDTS frames? It's also missing an article. | Cite specific frame names and correct grammar. | REVISED (MAC: 2014-02-21 15:38:54Z): Make changes as noted in 11-14/236r1 for CID 2149 | EDITOR | 201403 approved | Resolved |  | I | EDITOR: 2014-03-04 15:08:52Z |  | 2014-03-31 14:40 | EDITOR
2150 | Adrian Stephens | 199 | 2 |  | 1276 | 45 | E | Y | 1276.45 | 45 | 9.34.6.4 |  | A |  |  | 41 | "A STA might fail to receive up to dot11MaxLostBeacons minus 1 " -- it is very odd to "spell out" terms such as this | Replace with "A STA might fail to receive up to (dot11MaxLostBeacons-1) " | ACCEPTED (EDITOR: 2013-10-25 10:30:41Z) | EDITOR | 201311 approved |  |  | I | EDITOR: 2013-10-25 10:30:41Z |  | 2013-11-12 23:46 | EDITOR
2151 | Adrian Stephens | 199 | 2 |  | 1277 | 49 | E | Y | 1277.49 | 49 | 9.34.6.5 |  | V |  |  | 41 | This equation extends needlessly over 3 lines. Poor style. | Replace long variable names with short ones and define them in the variable list. | REVISED (EDITOR: 2013-10-25 10:56:08Z) - Replace the where clause and the following para with: (where "_" denotes subscript) " A_i is the value of MLB allocation i, and the value of A_i for each allocation depends on whether the allocation is pseudo-static. A_i is 0 for a nonpseudo-static allocation and is equal to dot11MaxLostBeacons if the allocation is pseudo-static.(#2151) C is equal to aClockAccuracy, in units of ppm.(#2151) D_i is the time elapsed since a synchronizing reference event and is not greater than the beacon interval. The synchronizing event is the reception of the Timestamp field from the PCP/AP. For a pseudo-static allocation, D_i is equal to the beacon interval.(#2151) T_p is the value of aAirPropagationTime, which accounts for the propagation delay between the STAs participating in the adjacent allocations.(#2151) T_resolution is the resolution of the TSF timer (10.39 (DMG MAC sublayer parameters(11ad))).(#2151) ceiling(x, y) returns the value of x rounded toward(#2062) positive infinity, with rounding to the nearest multiple of y.(#2151) " Redraw equation using these variables, and replace GuardTime with T_guard. | EDITOR | 201311 approved |  |  | I | EDITOR: 2013-10-25 10:56:08Z |  | 2013-11-12 23:46 | EDITOR
2227 | David Hunter | 199 | 2 | 3.2 | 30 | 60 | T | Y | 30.6 | 60 | 3.2 |  | A |  |  | 45 | Normative verb in a definition. | Replace "may be" with "are". | ACCEPTED (GEN: 2014-01-22 01:55:29Z) | EDITOR | 201401 approved | Resolved | Proposed resolution: Accept | I | EDITOR: 2014-02-10 16:06:51Z |  | 2014-03-31 14:34 | EDITOR
2139 | Adrian Stephens | 199 | 2 |  | 1106 | 55 | E | N | 1106.55 | 55 | 9.3.2.3.10 |  | A |  |  | 41 | " -0% or +10 of aSlotTime." - missing a percent | " -0% or +10% of aSlotTime." | ACCEPTED (EDITOR: 2013-10-25 09:37:58Z) | EDITOR | 201311 approved |  |  | I | EDITOR: 2013-10-25 09:37:58Z |  | 2013-11-12 23:46 | EDITOR
2111 | Adrian Stephens | 199 | 2 |  | 28 | 47 | E | N | 28.47 | 47 | 3.2 |  | A |  |  | 41 | " that are stationary with respect" - font size | fix | ACCEPTED (EDITOR: 2013-10-24 12:47:59Z) | EDITOR | 201311 approved |  |  | I | EDITOR: 2013-10-24 12:47:59Z |  | 2013-11-12 23:46 | EDITOR
2092 | Adrian Stephens | 199 | 2 |  | 1292 | 15 | T | Y | 1292.15 | 15 | 9.35.2.1 |  | A |  |  | 48 | (From Editor Panel Review of D1.1) The "ClusterTimeInterv" arrow is not defined anywhere. It is a hang-on from an early version of the .11ad draft. | Delete cited arrow. | ACCEPTED (MAC: 2014-02-28 23:16:50Z) | EDITOR | 201403 approved | Resolved |  | I | EDITOR: 2014-03-04 16:25:48Z |  | 2014-03-31 14:40 | EDITOR
2095 | Adrian Stephens | 199 | 2 |  | 1087 | 32 | T | N | 1087.3199 | 32 | 8.7.2 |  | V | Adrian Stephens |  | 44 | "Data MPDUs sent under an HT-immediate Block Ack ... in a DMG BSS, QoS Null MPDUs..." There is no need to conflate together the Data MPDUs and QoS NUll MPDUs into the same row, as it makes the logic unnecessarily complex. | Separate out the DMG QoS Null case into a separate row. | REVISED (MAC: 2013-12-19 04:00:45Z): Make changes in 11-13/1314r11 under CID 2095, which implements the suggested change. | EDITOR | 201401 approved | Resolved |  | M | EDITOR: 2014-02-11 11:31:40Z- Note resolution did not move the "in a DMG BSS" from the MPDU description column. Deleted this from old location. Not moved to new location because the conditions column adequately defines this condition. |  | 2014-03-31 14:34 | EDITOR
2096 | Adrian Stephens | 199 | 2 |  | 1300 | 23 | T | Y | 1300.23 | 23 | 9.35.5 |  | A |  |  | 48 | (From Editor Panel Review of D1.1) "If a non-PCP/non-AP STA becomes a member PCP/AP of the clustering enabled by its current PCP/AP, the non-PCP/non-AP STA can synchronize scheduled CBAP allocations, if any, between the BSS in which it performs the role of PCP/AP and the BSS of its current PCP/AP." -- this is unclear in its meaning since 'clustering enabled' is a property of a PCP/AP and not something enabled by another PCP/AP. | Replace "of the clustering enabled by it current PCP/AP" with "of the cluster formed by its current PCP/AP". | ACCEPTED (MAC: 2014-02-28 23:17:13Z) | EDITOR | 201403 approved | Resolved |  | I | EDITOR: 2014-03-04 16:26:33Z |  | 2014-03-31 14:40 | EDITOR
2097 | Adrian Stephens | 199 | 2 |  | 1301 | 23 | G | Y | 1301.23 | 23 | 9.36.1 |  | V |  |  | 48 | (From Editor Panel Review of D1.1) Neither SSW not DMG Beacon frames are labelled in figure 9-52. | Label the frames corresponding to SSW and DMG Beacon in figure 9-52. | REVISED (MAC: 2014-02-21 15:23:44Z): Revised make changes as noted in 11-14/236r0 for CID 2097 | EDITOR | 201403 approved | Resolved |  | I | EDITOR: 2014-03-04 14:04:17Z |  | 2014-03-31 14:40 | EDITOR
2098 | Adrian Stephens | 199 | 2 |  | 1363 | 49 | G | N | 1363.49 | 49 | 10.1.4.3.2 |  | V |  |  | 44 | Much of the active scanning procedure is dependent on DMG/non-DMG. This obscures the logic. | Describe DMG and non-DMG cases as either two separate lists or two separate subclauses. | REVISED (MAC: 2014-01-10 15:27:19Z): Make changes as shown in 11-14/5r2 | EDITOR | 201401 approved | Resolved |  | M | EDITOR: 2014-02-11 12:40:05Z- Reworded the now step e) in 10.1.4.3.2 to read: "If PHY-CCA.indication (BUSY)(#1604) primitive has been detected before the timer(#1311) reaches MinChannelTime, wait until the timer(#1311) reaches MaxChannelTime and process all received probe responses; otherwise, when the timer reaches MinChannelTime proceed to step f).(Ed)" |  | 2014-03-31 14:34 | EDITOR
2099 | Adrian Stephens | 199 | 2 |  |  |  | G | N |  |  |  |  | J | Mark RISON, Guido HIERTZ, Adrian STEPHENS | 11-13/1314r16 | 48 | There are multiple forms of expression used when a MIB variable forms part of a condition. i.e., * When dot11 (300) o Also note when dot11 ... is set to 1 should refer to the time it is set, not a condition. (102) o All of these uses appear to be correct * If dot11 (397) * For which dot11 (38) * In which dot11 (12) * With dot11 (84) * Has dot11 (29) * Have dot11 (12) I believe such variability is generally unnecessary, and creates confusion for submission authors. | Decide on a preferred syntax and change other uses to suit. | REJECTED (GEN: 2014-03-12) Rejected. The comment does not indicate specific changes that would satisfy the commenter. Note, in reply to the commenter, it was discovered after some research, that the forms in use are too diverse and inconsistent to be readily identified with simple search and replace operations. That being the case, a fully marked up set of changes is needed. | EDITOR | 201403 approved | Resolved | GEN: 2013-11-12 22:47:46Z - reformated the Commenter's comment: There are multiple forms of expression used when a MIB variable forms part of a condition. i.e., * When dot11 (300) o Also note when dot11 ... is set to 1 should refer to the time it is set, not a condition. (102) o All of these uses appear to be correct * If dot11 (397) * For which dot11 (38) * In which dot11 (12) * With dot11 (84) * Has dot11 (29) * Have dot11 (12) I believe such variability is generally unnecessary, and creates confusion for submission authors. Volunteers for helping with definition: Mark RISON, Guido HIERTZ, Adrian STEPHENS | N |  |  | 2014-03-31 14:42 | EDITOR
2103 | Adrian Stephens | 199 | 2 |  | 1313 | 25 | T | Y | 1313.25 | 25 | 9.36.3.2 |  | V |  |  | 48 | (From Editor Panel Review of D1.1) "A DMG STA (either initiator or responder) requests a MID subphase with MID and BC subphases" - recursive! | Replace with "... requests a MIDC subphase with MID and BC subphases" | REVISED (MAC: 2014-02-21 15:26:15Z): Make changes as noted in 11-14/236r0 for CID 2103 | EDITOR | 201403 approved | Resolved |  | M | EDITOR: 2014-03-04 14:08:16Z- Didn't include the word "both", because it implies that either field requests both subphases. |  | 2014-03-31 14:40 | EDITOR
2104 | Adrian Stephens | 199 | 2 |  | 1315 | 27 | T | Y | 1315.27 | 27 | 9.36.3.2 |  | V |  |  | 48 | (From Editor Panel Review of D1.1) Figure 9-58 contains some errors, typos and the terms I-TXSS and R-TXSS. | Replace "= SIFS & = BRPIFS" by ">= SIFS & =< BRPIFS" and either replacing I-TXSS by "Initiator TXSS" and R-TXSS by "Responder TXSS" throughout or define the acronym properly elsewhere. | REVISED (MAC: 2014-02-21 15:27:36Z): Make changes as noted in 11-14/236r1 for CID 2104 | EDITOR | 201403 approved | Resolved |  | M | EDITOR: 2014-03-04 14:15:24Z- Reworded abbreviations for style. |  | 2014-03-31 14:40 | EDITOR
2105 | Adrian Stephens | 199 | 2 |  | 1319 | 16 | G | Y | 1319.16 | 16 | 9.36.5.2 |  | A |  |  | 48 | "[0, dot11RSSBackoff), i.e., 0 inclusive through dot11RSSBackoff exclusive." compare with 1318.65: " [0, A-BFT Length), i.e., 0 to A-BFT Length- 1". How many different tortuous new ways can we find to express a range (a to b)? | Replace " 0 inclusive through dot11RSSBackoff exclusive" with "0 to dot11RSSBackoff-1" Make matching change at 1357.32 | ACCEPTED (MAC: 2014-02-28 23:21:02Z) | EDITOR | 201403 approved | Resolved |  | I | EDITOR: 2014-03-04 16:32:37Z |  | 2014-03-31 14:40 | EDITOR
2106 | Adrian Stephens | 199 | 2 |  | 3128 | 54 | E | N | 3128.54 | 54 |  |  | A |  |  | 41 | Figure numbering for X-1 and X-2 is incorrect | Correct to Z-*. | ACCEPTED (EDITOR: 2013-10-28 10:41:49Z) | EDITOR | 201311 approved |  |  | I | EDITOR: 2013-10-28 10:41:49Z |  | 2013-11-12 23:46 | EDITOR
2107 | Adrian Stephens | 199 | 2 |  | 2059 | 28 | E | N | 2059.28 | 28 | 19.5.3.2 |  | A |  |  | 41 | Numbering of equation 18-30 is incorrect | Change to 19-1. | ACCEPTED (EDITOR: 2013-10-28 10:18:37Z) | EDITOR | 201311 approved |  |  | I | EDITOR: 2013-10-28 10:18:37Z |  | 2013-11-12 23:46 | EDITOR
2126 | Adrian Stephens | 199 | 2 |  | 1363 | 30 | T | Y | 1363.3 | 30 | 10.1.4.2.2 |  | A |  |  | 48 | "If at any time during the scan the DMG STA detects a non-DMG Beacon frame,..." -- "non-DMG Beacon frame" is ambiguous. Should be "frame that is not a DMG Beacon frame" | Replace cited text with: "If at any time during the scan the DMG STA detects a frame that is not a DMG Beacon frame," | ACCEPTED (MAC: 2014-02-28 23:21:44Z) | EDITOR | 201403 approved | Resolved |  | I | EDITOR: 2014-03-04 16:36:47Z |  | 2014-03-31 14:40 | EDITOR
2110 | Adrian Stephens | 199 | 2 |  | 1341 | 40 | G | Y | 1341.4 | 40 | 9.38.3 |  | V |  |  | 49 | "5.27 ++s" - magic numbers considered harmful. Where does this come from? | Either add a note so that future generations know how to maintain this when DMG++ arrives, or relate it to PHY attributes. | REVISED (MAC: 2014-03-18 06:35:01Z): Make all changes shown in document 11-14/406r1, including the changes listed above CID 2110. | EDITOR | 201403 approved | Resolved | MAC: 2014-03-18 06:31:46Z - Reviewed 11-14/406r0. Agreed. MAC: 2014-02-21 15:50:56Z Proposed: Revised - Insert the following new parameter in Table 10-24 in subclause 10.39 aMinPPDUDurationForDMGMeasurement; 5.27 µs and Replace all instances of “5.27 µs” in section 9.38.3 by “aMinPPDUDurationForDMGMeasurement” Discussion on where the number was calculated – still seem to have a magic number, so we need to know how the number was derived. We need to find the rationale for this derivation. Was there a submission that shows how this was derived? Needs further discussion | I | EDITOR: 2014-04-03 12:37:07Z |  | 2014-04-03 12:37 | EDITOR
2125 | Adrian Stephens | 199 | 2 |  | 1357 | 16 | G | Y | 1357.16 | 16 | 10.1.3.4 |  | V |  |  | 48 | "network initialization" is a misleading term. We provide layers 1 and part of layer 2 of a communications protocol. "networking" is considered a layer 3 term. | Replace all "network initialization" with "the establishment of a BSS" modulo necessary syntactic changes. | REVISED (MAC: 2014-03-17 02:41:05Z): Globally change "network initialization" to "establishment of a BSS". | EDITOR | 201403 approved | Resolved |  | I | EDITOR: 2014-04-03 12:50:18Z |  | 2014-04-03 12:50 | EDITOR
2112 | Adrian Stephens | 199 | 2 |  |  |  | G | N |  |  |  |  | J |  |  | 43 | It seems like we've found nothing to deprecate in literally months. | Remember the law of conservation of page numbers and deprecate some stuff. | REJECTED (GEN: 2013-11-10 19:12:51Z) The commenter has not requested a specific change. This comment is not part of an MBS comment. | EDITOR | 201311 approved | Resolved |  | N |  |  | 2013-11-26 15:37 | EDITOR
2113 | Adrian Stephens | 199 | 2 |  | 1350 | 6 | G | Y | 1350.0601 | 6 | 9.40.3.2.3 |  | V |  |  | 48 | "The Ack policy used during an SP where link cooperation is in use is the same as defined in Clause 9 (MAC sublayer functional description)." This reference is about as useful as a chocolate teapot. | Replace reference with one is an eensy-weensy bit more specific, and not self-referential. | REVISED (MAC: 2014-02-21 15:40:33Z): Remove the indicated paragraph | EDITOR | 201403 approved | Resolved |  | I | EDITOR: 2014-03-04 16:35:08Z |  | 2014-03-31 14:40 | EDITOR
2114 | Adrian Stephens | 199 | 2 |  |  |  | G | N |  |  |  |  | V | Adrian Stephens |  | 43 | The PCO "tricks" for separating two classes of device don't extend into further classes of device, which means it is not compatible with VHT. There is no point trying to over-manage 2.4 GHz because of the variety of non-802.11 devices present, and it won't be able to manage 5 GHz which will be used generally only when VHT is deployed. It has not been implemented, and based on the above analysis, never will be. | Deprecate PCO. | REVISED (MAC: 2013-11-13 20:13:26Z): Make changes as described in 11-13/1314r4 for CID 2114. | EDITOR | 201311 approved | Resolved |  | I | EDITOR: 2013-11-27 10:44:37Z |  | 2013-11-27 10:45 | EDITOR
2115 | Adrian Stephens | 199 | 2 |  |  |  | G | N |  |  |  |  | V | Adrian Stephens | 11-13/1314r7 | 43 | PCP/AP suffers from a cart-before-the-horse issue. Clearly those who wrote the PCP stuff concentrated on the existence of PCPs. But most readers of the standard will care more about APs, and (like the egg) these did come first. So it's a bit a surprise to see wholesale rebranding of APs as PCP/APs. | Replace PCP/AP with AP/PCP, and similarly the non-PCP/non-AP. | REVISED (GEN: 2013-11-14 20:58:53Z) Make the changes in 11-13/1314r7 for CID 2115 | EDITOR | 201311 approved | Resolved | GEN: 2013-11-13 22:33:12Z - pulled from Motion tab and reassigned to Adrian for consideration with other CID2066 and CID 2258 - Propose Accept | M | EDITOR: 2013-11-26 14:43:09Z- Also changed ECPAC abbreviation to ECAPC, and changed a bunch of one off things like references to a DMG PCP/AP -> PCP or DMG AP. Note, changes are not tagged, except for a few exceptions (because there are too many of them). To see the changes look at the D2.1->D2.2 redline. | 2.2 | 2013-11-26 14:43 | EDITOR
2116 | Adrian Stephens | 199 | 2 |  | 1354 | 11 | G | Y | 1354.11 | 11 | 10.1.2.1 |  | V |  |  | 44 | "Before network initialization (see 10.1.3.5 (Beacon generation in an IBSS)), the value of the TSF timer is delivered by DMG Beacon frames generated at each BTI." - this cannot be true for non-DMG BSSs. | Make specific to DMG. | REVISED (MAC: 2013-12-19 04:03:46Z): Delete cited sentence. | EDITOR | 201401 approved | Resolved |  | I | EDITOR: 2014-02-11 11:59:24Z |  | 2014-03-31 14:34 | EDITOR
2117 | Adrian Stephens | 199 | 2 |  | 1357 | 12 | G | Y | 1357.12 | 12 | 10.1.3.3.3 |  | V |  |  | 44 | "The DMG AP shall assert the dot11MaxLostBeacons attribute value" - assertive, but not informative? | Replace it with something meaningful | REVISED (MAC: 2013-12-19 04:04:22Z): Replace cited sentence with: "A DMG AP shall set dot11MaxLostBeacons to the value of the aMinBTIPeriod parameter." | EDITOR | 201401 approved | Resolved |  | I | EDITOR: 2014-02-11 12:00:10Z |  | 2014-03-31 14:34 | EDITOR
2118 | Adrian Stephens | 199 | 2 |  | 82 | 13 | G | N | 82.13 | 13 | 4.5.1 |  | V | Adrian Stephens | 11-14/207r3 | 48 | " Some of the services are supported by MAC management messages and some by MAC data messages." I don't think it helpful to have yet another term to describe a unit of communication. Some uses of "message" apply to MSDUs, some to MPDUs. | Discuss whether this ambiguity is helpful or harmful, or so deeply ingrained we shouldn't fix it. If we decide it is harmful and we can fix it, I will volunteer to do the work. | REVISED (GEN: 2014-03-12) Incorporate the changes indicated in 11-14/207r3 under CID 2118 | EDITOR | 201403 approved | Resolved |  | I | EDITOR: 2014-04-01 10:25:50Z |  | 2014-04-01 10:26 | EDITOR
2120 | Adrian Stephens | 199 | 2 |  | 185 | 33 | G | N | 185.33 | 33 | 6.3.12.2.3 |  | A | Adrian Stephens | 11-14/207r1 | 48 | "This primitive is generated by the SME to terminate an infrastructure BSS (with the MAC entity within an AP) or a PBSS (with the PCP entity within the MAC). " -- very curious. Following the AP example it should be "MAC entity within the PCP". | Swap "PCP" and "MAC" in the second parenthetical phrase. | ACCEPTED (GEN: 2014-02-28) | EDITOR | 201403 approved | Resolved |  | I | EDITOR: 2014-04-02 09:09:20Z |  | 2014-04-02 09:09 | EDITOR
2121 | Adrian Stephens | 199 | 2 |  | 465 | 24 | E | N | 465.24 | 24 | 6.4.7.3.1 |  | A |  |  | 41 | This event is triggered to indicate the expectation that anESS - missing space | Add space | ACCEPTED (EDITOR: 2013-10-25 08:23:47Z) | EDITOR | 201311 approved |  |  | I | EDITOR: 2013-10-25 08:23:47Z |  | 2013-11-12 23:46 | EDITOR
2122 | Adrian Stephens | 199 | 2 |  | 488 | 61 | E | N | 488.61 | 61 | 6.5.9.5.1 |  | A |  |  | 41 | "shall consist of" -- Shall's unexpected in clause 6. Also usage in this subclause is not consistent. | Change language throughput subclause to declarative. | ACCEPTED (EDITOR: 2013-10-25 08:26:13Z) | EDITOR | 201311 approved |  |  | I | EDITOR: 2013-10-25 08:26:13Z |  | 2013-11-12 23:46 | EDITOR
2123 | Adrian Stephens | 199 | 2 |  | 502 | 49 | G | N | 502.49 | 49 | 7.3.5.17 |  | V | Adrian Stephens | 11-14/207r4 | 49 | "PHY-TxBusy.indication" - generally primitive names are upper case. | Review names of all MAC and PHY SAP primitives and upper case any that are not. | REVISED (GEN: 2014-03-20 06:53:19Z) Globally change the names of the primitives as shown under CID 2123 in 11-14/207r4. | EDITOR | 201403 approved | Resolved |  | I | EDITOR: 2014-04-01 14:29:08Z - 197 changes made. |  | 2014-04-01 14:29 | EDITOR
2159 | Adrian Stephens | 199 | 2 |  | 1300 | 37 | G | N | 1300.37 | 37 | 9.36.1 |  | V |  |  | 48 | What 9.36 needs is some introductory material that describes the characteristics of the DMG antenna system and introduces the terminology of antennas and sectors. | Please describe the characteristics and parameters controlling the system that this subclause is managing. | REVISED (MAC: 2014-02-21 15:49:27Z): Add the sentence to the start of the paragraph in P1301L44 as follows: A STA can have one or more DMG antennas. A DMG antenna can be used to create sectors through which a STA can transmit or receive frames. | EDITOR | 201403 approved | Resolved |  | I | EDITOR: 2014-03-04 16:27:42Z |  | 2014-03-31 14:40 | EDITOR
2108 | Adrian Stephens | 199 | 2 |  | 1323 | 11 | G | Y | 1323.11 | 11 | 9.36.6.3.1 |  | V |  |  | 48 | Figure 9-62 cliams to show the MIDC subphase, but fails to identify it. | Label the extent of the MIDC subphase. Ditto in Figure 9-63, Figure 9-64, Figure 9-65. | REVISED (MAC: 2014-02-21 16:00:34Z): Make changes as noted in 11-14/236r1 for CID 2108 | EDITOR | 201403 approved | Resolved |  | I | EDITOR: 2014-03-04 15:00:28Z |  | 2014-03-31 14:40 | EDITOR
2209 | David Hunter | 199 | 2 | 3.1 | 16 | 1 | T | Y | 16.01 | 1 | 3.1 |  | V |  |  | 43 | Normative verb in a definition. | Replace "may have" with "has" and on line 2 replace "may be" with "is". Or delete both of these sentences, since these specifications should be stated normatively in the text. | REVISED (GEN: 2013-11-12 21:19:03Z) Replace "may have" with "might have" and on line 2 replace "may be" with "is" | EDITOR | 201311 approved | Resolved | Proposed: Accept | I | EDITOR: 2013-11-27 10:55:14Z |  | 2013-11-27 10:55 | EDITOR
2196 | Adrian Stephens | 199 | 2 |  | 2208 | 43 | T | N | 2208.4299 | 43 | 21.6.3.2.4 |  | V | Adrian Stephens | 11-14/207r1 | 48 | The circle-plus operator is undefined | Add "where <circle plus> represents exclusive or" | REVISED (GEN: 2014-02-28) Revised. Add "<circle-plus symbol> represents exclusive or" to the existing "where list" at cited location. | EDITOR | 201403 approved | Resolved |  | I | EDITOR: 2014-04-04 09:20:42Z |  | 2014-04-04 09:21 | EDITOR
2197 | Adrian Stephens | 199 | 2 |  | 744 | 14 | T | Y | 744.14 | 14 | 8.4.2.30 |  | J | Adrian Stephens |  | 44 | I don't understand how a TCLAS can apply a frame classifier of type 6 to an incoming MSDU. But that operation is now permitted. | Add a limitation somewhere that this classifier is used only by the procedures that make sense, i.e. TFS. | REJECTED (MAC: 2013-12-17 04:38:32Z): This classifer applies to MPDU headers, not MSDUs, and therefore implicitly applies after the processes the turn an MSDU into an MPDU. | EDITOR | 201401 approved | Resolved |  | N |  |  | 2014-03-31 14:34 | EDITOR
2198 | Adrian Stephens | 199 | 2 | General |  |  | E | N |  |  | General |  | V |  |  | 41 | We have a mixture of lower and upper case ppm | Choose one. | REVISED (EDITOR: 2013-10-24 11:08:32Z) - Change all isolated "PPM" to "ppm". Delete abbreviation entry for PPM, which is unused. | EDITOR | 201311 approved |  |  | I | EDITOR: 2013-10-24 11:08:40Z |  | 2013-11-12 23:46 | EDITOR
2199 | David Goodall | 199 | 2 | 10.3.4.1 | 1411 | 32 | T | Y | 1411.3199 | 32 | 10.3.4.1 |  | V |  |  | 49 | Section 10.3.4.1 states that DMG STAs do not support authentication and deauthentication. This appears to be an optimisation that should only apply to cases where the Open Authentication algorithm is used, otherwise 11ad STAs cannot make use of other authentication algorithms such as SAE, Fast BSS Transition and those in 11ai. Even when Open Authentication is in use I'm not sure how multi-band operation is affected by this restriction. | Restrict this optimisation to cases where the Open Authentication algorithm is in use. This will require also changes in other parts of the draft, such as Figure 10-12 which shows authentication and association states. | REVISED (MAC: 2014-03-20 05:59:44Z): Make changes as indicated in 11-14/0268r2. | EDITOR | 201403 approved | Resolved | MAC: 2014-01-21 22:10:36Z: Considered 11-14/0030r2. After discussion, direction is to prepare text saying that if security is indicated in the Beacon (AKM(s) present), the DMG STAs will do OSA. Carlos will work on this, and bring back. | I | EDITOR: 2014-04-03 13:20:27Z |  | 2014-04-03 13:20 | EDITOR
2200 | David Hunter | 199 | 2 | 1.3 | 1 | 61 | G | Y | 1.61 | 61 | 1.3 |  | J | Jon Rosdahl |  | 48 | "Personal" is a use of a network, not a type of 802.11 network, and certainly is not an alternative to independent and infrastructure networks. On the other hand, the DMG network is a directional network, which is an alternative to independent and infrastructure networks. | Replace "personal" here with "directional". | REJECTED (GEN: 2014-02-07) Personal is a descriptive term that reflects the anticipated use cases. | EDITOR | 201403 approved | Resolved | GEN: 2013-11-12 -Action to Jon to propose a Reject reason for all of this type of comments. PrePlenary proposal- Proposed: Accept | N |  |  | 2014-03-31 14:40 | EDITOR
2201 | David Hunter | 199 | 2 | 3.1 | 6 | 26 | T | Y | 6.26 | 26 | 3.1 |  | J |  |  | 48 | An access period is defined here to be in a DMG BSS. However, as mentioned in another definition, a DMG BSS might be an infrastructure, independent (IBSS) or directional BSS. Do such access periods also apply to DMG IBSSs and DMG infrastructure BSSs? | Either include a statement whether these access periods also apply to DMG IBSSs and infrastructure BSSs, or rename PBSS to "directional BSS (DBSS)" and limit this definition to DBSSs. | REJECTED (GEN: 2014-02-07) The access period applies to all DMG BSSs, whether PBSS, infrastructure BSS or IBSS, with associated channel access rules. The definition is as stated in the "access period" definition, and no further clarification is needed. Personal is a descriptive term that reflects the anticipated use cases | EDITOR | 201403 approved | Resolved |  | N |  |  | 2014-03-31 14:40 | EDITOR
2202 | David Hunter | 199 | 2 | 3.1 | 8 | 3 | E | Y | 8.03 | 3 | 3.1 |  | A |  |  | 41 | Don't know how we missed this for so long: "virtual carrier sense" is not a name of a frame, field, etc., so should not have initial caps. | Replace "Virtual Carrier Sense" with "virtual carrier sense" (which is the version already used in the rest of the draft). | ACCEPTED (EDITOR: 2013-10-24 11:09:48Z) | EDITOR | 201311 approved |  |  | I | EDITOR: 2013-10-24 11:09:48Z |  | 2013-11-12 23:46 | EDITOR
2203 | David Hunter | 199 | 2 | 3.1 | 9 | 43 | E | Y | 9.43 | 43 | 3.1 |  | A |  |  | 41 | Alphabetically "contention" comes before "controlled". Also, the hyphen in "contention-based" is superfluous, as is that in "contention-free". | Move this definition in front of the "contention-free" definition. Also remove the hyphens after instances of "contention" throughout the draft. | ACCEPTED (EDITOR: 2013-10-24 11:27:44Z) | EDITOR | 201311 approved |  |  | I | EDITOR: 2013-10-24 11:27:44Z |  | 2013-11-12 23:46 | EDITOR
2204 | David Hunter | 199 | 2 | 3.1 | 9 | 43 | T | Y | 9.43 | 43 | 3.1 |  | J |  |  | 48 | A contention based access period is defined here to be in a DMG BSS. However, as mentioned in another definition, a DMG BSS might be an infrastructure, independent (IBSS) or directional BSS. Do such contention based access periods also apply to DMG IBSSs and DMG infrastructure BSSs? | Either include a statement whether contention based access periods also apply to DMG IBSSs and infrastructure BSSs or rename PBSS to "directional BSS (DBSS)" and limit this definition to DBSSs. | REJECTED (GEN: 2014-02-07) The CBAP applies to all DMG BSSs, whether PBSS, infrastructure BSS or IBSS, when EDCA is used. The definition is as stated in the CBAP definition, and no further clarification is needed. Personal is a descriptive term that reflects the anticipated use cases. | EDITOR | 201403 approved | Resolved |  | N |  |  | 2014-03-31 14:40 | EDITOR
2205 | David Hunter | 199 | 2 | 3.1 | 15 | 19 | E | Y | 15.19 | 19 | 3.1 |  | V |  |  | 41 | Helpful hint possibly harmful: this note about "from within clauses describing the MAC" helps in some cases, but not others -- for instance, doesn't subclause 3.1 describe the MAC? Also, in order to be helpful notes need to be specfic; "clauses describing the MAC" is far from specific. And: "from within"? Did someone fall back into the 19th century? IEEE standards are supposed to be written in modern American English. | Delete this NOTE or replace it with "NOTE 7--In contexts in which the MAC is clearly the subject, 'frame' is an implicit reference to a MAC frame." | REVISED (EDITOR: 2013-10-24 11:32:05Z) - As specified, except "frame" with double quotes. | EDITOR | 201311 approved |  |  | I | EDITOR: 2013-10-24 11:32:05Z |  | 2013-11-12 23:46 | EDITOR
2206 | David Hunter | 199 | 2 | 3.1 | 15 | 56 | E | Y | 15.56 | 56 | 3.1 |  | A |  |  | 41 | Am. English: one entity is a neighbor _of_ another, not "relative to" another. Using unusual language in a standard only serves to confuse (for instance, engendering expectations of something different from the normal neighbor relationship). | Replace "relative to" with "of". | ACCEPTED (EDITOR: 2013-10-24 11:32:51Z) | EDITOR | 201311 approved |  |  | I | EDITOR: 2013-10-24 11:32:51Z |  | 2013-11-12 23:46 | EDITOR
2152 | Adrian Stephens | 199 | 2 |  | 1282 | 12 | E | N | 1282.12 | 12 | 9.34.7.1 |  | A |  |  | 41 | Underlined material in clean draft. | fix | ACCEPTED (EDITOR: 2013-10-25 11:00:24Z) | EDITOR | 201311 approved |  |  | I | EDITOR: 2013-10-25 11:00:24Z No change tracking is visible in the source. I have done a "remove change bars" command on the document just in case there's something hidden. As I'm not sure I've made any changes, there are certainly no flags! |  | 2013-11-12 23:46 | EDITOR
2208 | David Hunter | 199 | 2 | 3.1 | 15 | 64 | T | Y | 15.64 | 64 | 3.1 |  | V |  |  | 43 | Normative verb in a definition. | Replace "may" with "might". Or delete this sentence, since this specification should be stated normatively in the text. | REVISED (GEN: 2013-11-12 21:16:01Z) replace "may" with "might" | EDITOR | 201311 approved | Resolved | Proposed: Accept | I | EDITOR: 2013-11-27 11:40:47Z |  | 2013-11-27 11:41 | EDITOR
2193 | Adrian Stephens | 199 | 2 |  | 2197 | 61 | E | N | 2197.6101 | 61 | 21.5.3.2.4 |  | A |  |  | 41 | Markup present | remove | ACCEPTED (EDITOR: 2013-10-28 10:22:14Z) | EDITOR | 201311 approved |  |  | I | EDITOR: 2013-10-28 10:22:14Z No change bars are evident in the source. I have done a "remove all change bars" nonetheless. Not flagged. |  | 2013-11-12 23:46 | EDITOR
2210 | David Hunter | 199 | 2 | 3.1 | 20 | 1 | G | Y | 20.01 | 1 | 3.1 |  | J |  |  | 45 | "personal" is a misnomer when applied to a DMG BSS. A PBSS is less personal than "peer" and than most IBSSs, so "personal" does not apply accurately to PBSSs. If directionality were personal, then cell towers would be personal. This name is being used to refer to a directional BSS, so why not just call it that? (Not a "DMG BSS" because 4.4.3 wants to say some DMG BSSs are independent or infrastructure BSSs.) | Replace "personal" in "personal basic service" and "personal BSS" with "directional", so "PBSS" is replaced with "DBSS" throughout the draft. | REJECTED (GEN: 2014-01-22 23:26:06Z) - Personal is a descriptive term that reflects the anticipated use cases. | EDITOR | 201401 approved | Resolved |  | N |  |  | 2014-03-31 14:34 | EDITOR
2211 | David Hunter | 199 | 2 | 3.1 | 20 | 2 | T | Y | 20.02 | 2 | 3.1 |  | V |  |  | 43 | A PCP is defined just below to be an entity that _contains_ a STA (is not itself a STA). Either define PCP as a STA that also coordinates access or redefine PBSS as a BSS that includes at least one PCP. | Replace "one PBSS control point (PCP)" with "one STA that is in a PBSS control point (PCP)". | REVISED (GEN: 2013-11-12 22:20:59Z) Replace definition of "personal basic service set (PBSS)" with the following text: "A directional multi-gigabit (DMG) basic service set (BSS) that includes one STA that is in a PBSS control point (PCP), and in which access to a distribution system (DS) is not present." | EDITOR | 201311 approved | Resolved | GEN: 2013-11-12 21:31:01Z - From the Draft: personal basic service set (PBSS): A directional multi-gigabit (DMG) basic service set (BSS) that includes one PBSS control point (PCP), and in which access to a distribution system (DS) is not present but an intra-PBSS forwarding service is optionally present. Proposed new text: personal basic service set (PBSS): A directional multi-gigabit (DMG) basic service set (BSS) that includes one STA that is in a PBSS control point (PCP), and in which access to a distribution system (DS) is not present but an intra-PBSS forwarding service is optionally present. A: Alternate Proposal text: personal basic service set (PBSS): A directional multi-gigabit (DMG) basic service set (BSS) that includes one STA that has used the MLME-START.request primitive with the BSSType parameter equal Personal. B: Adrian's Proposed new text: personal basic service set (PBSS): A directional multi-gigabit (DMG) basic service set (BSS) that includes one STA that is in a PBSS control point (PCP), and in which access to a distribution system (DS) is not present. Straw Poll: A: 2 - B: 5 - DNV-8 | I | EDITOR: 2013-11-27 10:56:53Z |  | 2013-11-27 10:57 | EDITOR
2212 | David Hunter | 199 | 2 | 3.1 | 20 | 6 | G | Y | 20.06 | 6 | 3.1 |  | J |  |  | 48 | "personal control point" also is a misnomer for the directional control point. That name should be "directional control point". | Replace "personal" in "personal ... control point" with "directional", so "PCP" is replaced with "DCP" throughout the draft.. | REJECTED (GEN: 2014-02-07) Personal is a descriptive term that reflects the anticipated use cases. | EDITOR | 201403 approved | Resolved | Proposed: Accept | N |  |  | 2014-03-31 14:40 | EDITOR
2213 | David Hunter | 199 | 2 | 3.1 | 20 | 10 | T | Y | 20.1 | 10 | 3.1 |  | V | Adrian Stephens |  | 44 | A PCP and an AP each are defined to contain a single STA. So how can a STA be one or more PCPs and/or APs? | Replace "is at least one of a PCP or an AP" with "either is contained in an AP or is contained in a PCP". | REVISED (GEN: 2013-11-14) Delete Cited Definition (note to editor, this is a subset of the changes for CID 2115). | EDITOR | 201401 approved | Resolved | GEN: 2013-11-12 22:55:23Z personal basic service set (PBSS) control point (PCP)/access point (AP): A station (STA) that is at least one of a PCP or an AP. Replace "is at least one of a PCP or an AP" with "either is contained in an AP or is contained in a PCP". A station (STA) that is either is contained in an AP or is contained in a PCP PBSS AP/PCP vs. PBSS PCP/AP Alternat Definition: A station (STA) that is either a PCP or an AP CID 2145 - is a CID that talks about the use of "/" CID assigned to Adrian | N | EDITOR: 2014-02-10 12:05:42Z- Implemented for CID 2115 |  | 2014-03-31 14:34 | EDITOR
2214 | David Hunter | 199 | 2 | 3.1 | 20 | 14 | E | Y | 20.14 | 14 | 3.1 |  | V |  |  | 41 | Helpful hint possibly harmful: this note about "from within clauses describing the PHYs" helps in some cases, but not others -- for instance, doesn't subclause 3.1 describe PHYs? Also, in order to be helpful notes need to be specfic; "clauses describing the PHYS" is not specific. And of course "from within" still is ancient American. | Delete this NOTE or replace it with "NOTE 11--In contexts in which the PHY is clearly the subject, 'frame' is an implicit reference to a PHY frame." | REVISED (EDITOR: 2013-10-24 11:34:12Z) - As proposed, except double quotes round "frame". | EDITOR | 201311 approved |  |  | I | EDITOR: 2013-10-24 11:34:12Z |  | 2013-11-12 23:46 | EDITOR
2215 | David Hunter | 199 | 2 | 3.1 | 22 | 37 | E | Y | 22.37 | 37 | 3.1 |  | A |  |  | 41 | "The SP" indicates there is only one -- or is only one SP allowed to be scheduled by a QAP? Similarly for "the" QAP and PCP. | Replace "The SP" with "An SP", "the quality" with "a quality"and "the personal" with "a personal". | ACCEPTED (EDITOR: 2013-10-24 11:35:49Z) | EDITOR | 201311 approved |  |  | I | EDITOR: 2013-10-24 11:35:49Z |  | 2013-11-12 23:46 | EDITOR
2216 | David Hunter | 199 | 2 | 3.1 | 22 | 38 | T | Y | 22.38 | 38 | 3.1 |  | V |  |  | 43 | "start at fixed intervals of time": but an interval is a broad starting 'point'. Isn't the intention the beginning of a fixed interval? | Replace "start at fixed intervals" with "the beginnings of fixed intervals". | REVISED (GEN: 2013-11-12 22:26:12Z) Delete "Scheduled SPs start at fixed intervals of time." | EDITOR | 201311 approved | Resolved | GEN: 2013-11-12 22:24:17Z From the Draft 2.0 -scheduled service period (SP): The SP that is scheduled by the quality-of-service (QoS) access point (AP) or the personal basic service set (PBSS) control point (PCP). Scheduled SPs start at fixed intervals of time. Change last sentence: The start of Scheduled SPs occur at fixed intervals. | I | EDITOR: 2013-11-27 10:57:53Z |  | 2013-11-27 10:58 | EDITOR
2217 | David Hunter | 199 | 2 | 3.1 | 22 | 40 | E | Y | 22.4 | 40 | 3.1 |  | V |  |  | 41 | "sector ID" is not the name of a frame, field, etc., so should not have an initial cap. Also "ID" needs to be defined in this definition. | Replace "Sector ID" with "sector identifier (ID)" and replace "Sector ID" with "sector ID" throughout the draft. | REVISED (EDITOR: 2013-10-24 12:43:37Z) - Make changes as proposed, except in: Antenna Sector ID Pattern Antenna Sector ID Pattern element Sector ID Order Requested Sector ID Order Sector ID Order Present TX Sector ID And where it refers to the Sector ID field And where syntax requires an initial cap. | EDITOR | 201311 approved |  |  | I | EDITOR: 2013-10-24 12:43:37Z |  | 2013-11-12 23:46 | EDITOR
2218 | David Hunter | 199 | 2 | 3.1 | 22 | 45 | T | Y | 22.45 | 45 | 3.1 |  | V |  |  | 43 | "contiguous" means either "sharing a border" or "near another entity". What border is shared or other entity near a single "contiguous period of time"? | Replace "contiguous time" with "continuous period of time". | REVISED (GEN: 2013-11-12 22:28:29Z) Replace "contiguous time" with "period of time" | EDITOR | 201311 approved | Resolved | Proposed Accept | I | EDITOR: 2013-11-27 10:58:44Z |  | 2013-11-27 10:59 | EDITOR
2219 | David Hunter | 199 | 2 | 3.1 | 22 | 65 | T | Y | 22.65 | 65 | 3.1 |  | V |  |  | 43 | Normative verb in a defnition. | Replace "may" with "might". | REVISED (GEN: 2013-11-12 22:32:20Z) Replace "may" with "is either" | EDITOR | 201311 approved | Resolved | Proposed Accept | I | EDITOR: 2013-11-27 10:59:30Z |  | 2013-11-27 10:59 | EDITOR
2220 | David Hunter | 199 | 2 | 3.1 | 23 | 16 | E | Y | 23.16 | 16 | 3.1 |  | A |  |  | 41 | At first (and second) reading, it is not clear what "whose" refers to. | Replace "located" with "that are located" to clarify the subject of "whose". | ACCEPTED (EDITOR: 2013-10-24 12:45:21Z) | EDITOR | 201311 approved |  |  | I | EDITOR: 2013-10-24 12:45:21Z |  | 2013-11-12 23:46 | EDITOR
2207 | David Hunter | 199 | 2 | 3.1 | 15 | 62 | T | Y | 15.62 | 62 | 3.1 |  | V |  |  | 43 | "contiguous" means either "sharing a border" or "near another entity". What border is shared or other entity near a single "contiguous period of time"? | Replace "contiguous" with "continuous". | REVISED (GEN: 2013-11-12 21:14:04Z) Delete "contiguous" at cited location. | EDITOR | 201311 approved | Resolved | Proposed: Accept | I | EDITOR: 2013-11-27 10:54:01Z |  | 2013-11-27 10:54 | EDITOR
2178 | Adrian Stephens | 199 | 2 |  | 2188 | 27 | G | Y | 2188.27 | 27 | 21.4.3.3.5 |  | A | Adrian Stephens | 11-14/207r1 | 48 | definition for floor() is in 1.5, no need to repeat here | Remove definition of <graphic> floor. | ACCEPTED (GEN: 2014-02-28) | EDITOR | 201403 approved | Resolved |  | I | EDITOR: 2014-03-04 17:05:15Z |  | 2014-03-31 14:40 | EDITOR
2161 | Adrian Stephens | 199 | 2 |  | 1464 | 56 | G | Y | 1464.5601 | 56 | 10.9.8.6 |  | A |  |  | 43 | "The algorithm to choose a new channel is beyond the scopeof this standard, but shall satisfy applicable regulatory requirements." Without including all such regulation as a normative reference, we cannot have a shall pointing to it. Moreover, it is already up to the manufacturer to meet regulatory requirements, or else they will not get a license. | Remove ", but shall satisfy applicable regulatory requirements." | ACCEPTED (MAC: 2013-11-13 23:52:19Z) | EDITOR | 201311 approved | Resolved | Propose: Accept | I | EDITOR: 2013-11-28 14:53:38Z- Implemented. But noting two other similar occuranges of "applicable regulatory" have not been changed. |  | 2013-11-28 14:54 | EDITOR
2163 | Adrian Stephens | 199 | 2 |  | 1331 | 65 | E | Y | 1331.65 | 65 | 9.36.6.4.2 |  | A |  |  | 41 | Captions for Figures 9-71 and 9-72 have become divorced from the figures | Perform a reconciliation. | ACCEPTED (EDITOR: 2013-10-25 13:30:03Z) | EDITOR | 201311 approved |  |  | I | EDITOR: 2013-10-25 13:30:03Z |  | 2013-11-12 23:46 | EDITOR
2164 | Adrian Stephens | 199 | 2 | 10.24.6 | 1543 | 21 | G | Y | 1543.21 | 21 | 10.24.6 |  | V |  |  | 49 | The fine timing measurement procedure is OK as far as it goes, but it lacks some optimizations necessary to make it useful. Perhaps the most significant issue is that a STA has to be permanently on the channel negotiated with STA1 in order to receive Fine Timing Measurement frames. This means it can't do power saving, and can't perform location simultaneously with STA1s on different channels. | Add support for STA2 power saving during location determination. Add support that allows a STA2 to perform ranging with STA1s on different channels. | REVISED (MAC: 2014-03-20 08:23:39Z): Make changes as shown in 11-14/160r7. | EDITOR | 201403 approved | Resolved | MAC: 2014-01-19 05:28:08Z: There is no obvious reason why a STA doing FTM can't be in power saving: the frames are directed and bufferable, and the timing between the frames is not critical for correct operation of the feature, so they can be buffered and delivered like any other power save exchange transaction. Performing the procedure with power saving does require being associated, however, thus making the off channel usage a problem. | M | EDITOR: 2014-04-04 09:10:18Z- Also changed Max t1 error in 6.3.58.4.2 to 0.1ns units. Also edited verbs for style in 10.24.6. Particularly "may" when not used in the sense of giving permission. Figures in 10.24.6 need to be redraws in Visio, and adapted to IEEE-SA style. |  | 2014-04-04 09:10 | EDITOR
2165 | Adrian Stephens | 199 | 2 |  | 1554 | 1 | G | Y | 1554.01 | 1 | 10.24.12.3 |  | V |  |  | 45 | " Traffic Filter Set " - REVmc followed the time-honored practice of capitalizing really cool stuff. However, WG11 style is really so un-hip its legs have dropped of, and specifically doesn't allow cool stuff to be capitalized unless it is also a proper noun that is an enumeration value, field, frame ... | Either lower case this concept and admit it's no longer cool. Or turn into a reference to a field, element, frame... etc. | REVISED (MAC: 2014-01-22 01:08:26Z): Lower case "Traffic Filter Set" throughout the Standard. Also "Traffic Filter". | EDITOR | 201401 approved | Resolved | MAC: 2014-01-19 05:04:59Z: Traffic Filter Set is used in clause 10 in a data structure sense (not a field, element, or frame sense). It would add further confusion to create a field, element or frame with this name - which would be fine for the usage in clause 8, but would mislead the reader in clause 10. Propose revise, to remove the upper case lettering. Do this through the Standard. Also do "Traffic Filter". | I | EDITOR: 2014-02-11 14:56:19Z |  | 2014-03-31 14:34 | EDITOR
2166 | Adrian Stephens | 199 | 2 |  | 1344 | 28 | E | Y | 1344.28 | 28 | 9.40.2.3 |  | A |  |  | 41 | Markup present | Remove it | ACCEPTED (EDITOR: 2013-10-25 13:30:49Z) | EDITOR | 201311 approved |  |  | I | EDITOR: 2013-10-25 13:30:49Z No markup visible in source. But did a clear change bars in the document for good measure. |  | 2013-11-12 23:46 | EDITOR
2169 | Adrian Stephens | 199 | 2 |  | 1633 | 9 | G | Y | 1633.09 | 9 | 10.34.2.2 |  | V |  |  | 45 | " The MMS Control field within the MMS element included in the Association Request and Response frame should be asserted as per 8.4.2.152 (Multiple MAC Sublayers (MMS) element )." What does "field ... should be asserted" mean? | Explain in terms of specific fields getting set to specific values. Ditto at 1633.38 and 1633.46. | REVISED (MAC: 2014-01-21 22:37:56Z): Delete the three cited sentences, entirely (1633L9,1633L38,1633L46). | EDITOR | 201401 approved | Resolved | MAC: 2014-01-17 05:00:03Z: Best guess is that this sentence is trying to say that an MMS element should be included in the Association Request sent by the non-PCP/non-AP STA. This is not said anywhere, and the following sentences discuss how the PCP/AP should respond. It would be good to get an 11ad expert to confirm this, as it is a fairly big change from the current sentence. Also, would this sentence, and the following sentences about PCP/AP behavior, be correctly written with 'shall' instead of 'should'? | I | EDITOR: 2014-02-11 15:45:22Z |  | 2014-03-31 14:34 | EDITOR
2170 | Adrian Stephens | 199 | 2 |  | 1635 | 4 | T | Y | 1635.04 | 4 | 10.36.1 |  | V |  |  | 49 | "a destination REDS and an RDS shall establish pair-wise authentication among these STAs ifthe dot11RSNAEnabled variable for any of these STAs is true." A STA is only aware of the MIB variable status of its own variables. This reads like it needs to inspect the MIBs of other STAs. | Relate to on-the-air signalling. | REVISED (MAC: 2014-03-19 05:40:35Z): Delete the cited sentence. | EDITOR | 201403 approved | Resolved | MAC: 2014-01-17 04:49:21Z: Agreed, this needs to be corrected. However, we need a DMG Relay expert to explain how this is supposed to work - it is not obvious from the existing text how to possibly determine this. | I | EDITOR: 2014-04-04 09:12:16Z |  | 2014-04-04 09:12 | EDITOR
2171 | Adrian Stephens | 199 | 2 |  | 1940 | 62 | T | Y | 1940.62 | 62 | 13.14.5 |  | V |  |  | 45 | "When a mesh STA expects to receive a group addressed frame and CCA is IDLE for the duration of the PHY specific Group Delivery Idle Time, the receiving meshSTA may assume that no more frames destined to group addresses will be transmitted and may return to Doze state." This normative statement is based on a STA's expectations. | Relate the condition to on-the-air observables. | REVISED (MAC: 2014-01-22 01:19:03Z): Change the cited location to, "While waiting to receive a group addressed frame that was previously indicated in a TIM element or More Data field, a mesh STA that detects CCA is IDLE for the duration of the PHY specific Group Delivery Idle Time may assume that no more frames …" | EDITOR | 201401 approved | Resolved | MAC: 2014-01-17 04:02:29Z: Proposed text: "While waiting to receive a group addressed frame that was previously indicated in a TIM element or More Data field, a mesh STA that detects CCA is IDLE for the duration of the PHY specific Group Delivery Idle Time may assume that no more frames …" | I | EDITOR: 2014-02-11 16:10:26Z |  | 2014-03-31 14:34 | EDITOR
2172 | Adrian Stephens | 199 | 2 |  | 1398 | 11 | T | N | 1398.11 | 11 | 10.2.3.5 |  | V |  |  | 44 | " the STA should retain the buffered BUs and attempt to transmit the ATIM during the next ATIM Window/Awake Window." -- if you read this literally, at the start of the next ATIM window it will transmit both the old (delayed) ATIM and shiny new one. One way to fix this is just to discard the ATIM. However that starts the backoff count from a random number and gives no "priority" to old ATIMs. Might be better to state in a) that new ATIMs are created, except where one is already queued for transmission. | Perhaps exclude destinations that already have an ATIM queued from the generation of new ATIMs in step a). | REVISED (MAC: 2013-12-20 15:24:08Z): Make changes as shown in 11-13/1314r12, for CID 2172. | EDITOR | 201401 approved | Resolved |  | I | EDITOR: 2014-02-11 14:22:17Z |  | 2014-03-31 14:34 | EDITOR
2173 | Adrian Stephens | 199 | 2 |  | 1399 | 56 | E | N | 1399.5601 | 56 | 10.2.6.1 |  | A |  |  | 41 | "intervals to minimize the energy consumption" - grammar | "... minimize its energy ..." | ACCEPTED (EDITOR: 2013-10-25 13:31:36Z) | EDITOR | 201311 approved |  |  | I | EDITOR: 2013-10-25 13:31:36Z |  | 2013-11-12 23:46 | EDITOR
2174 | Adrian Stephens | 199 | 2 |  | 1400 | 59 | E | Y | 1400.59 | 59 | 10.2.6.1 |  | A |  |  | 41 | It is not clear what the extra column repeating the leftmost column entry is supposed to convey. | Merge the cells to remove the redundant entries. Ditto at 1401.35 | ACCEPTED (EDITOR: 2013-10-25 13:32:45Z) | EDITOR | 201311 approved |  |  | I | EDITOR: 2013-10-25 13:32:45Z |  | 2013-11-12 23:46 | EDITOR
2195 | Adrian Stephens | 199 | 2 |  | 2206 | 57 | E | N | 2206.5701 | 57 | 21.6.3.2.3 |  | A |  |  | 41 | List uses non-standard style | Change to lettered style | ACCEPTED (EDITOR: 2013-10-28 10:29:18Z) | EDITOR | 201311 approved |  |  | I | EDITOR: 2013-10-28 10:29:18Z |  | 2013-11-12 23:46 | EDITOR
2176 | Adrian Stephens | 199 | 2 |  | 1405 | 3 | E | Y | 1405.03 | 3 | 10.2.6.2.4 |  | A |  |  | 41 | Markup present | remove it | ACCEPTED (EDITOR: 2013-10-25 13:35:12Z) | EDITOR | 201311 approved |  |  | I | EDITOR: 2013-10-25 13:35:12Z |  | 2013-11-12 23:46 | EDITOR
2194 | Adrian Stephens | 199 | 2 |  | 2201 | 1 | E | N | 2201.01 | 1 | 21.5.4.1.2 |  | A |  |  | 41 | Missing table continuation | Add table continuation | ACCEPTED (EDITOR: 2013-10-28 10:23:41Z) | EDITOR | 201311 approved |  |  | I | EDITOR: 2013-10-28 10:23:41Z |  | 2013-11-12 23:46 | EDITOR
2179 | Adrian Stephens | 199 | 2 |  | 1407 | 7 | E | Y | 1407.0699 | 7 | 10.2.6.3 |  | A |  |  | 41 | Occurences of the long-gone "IE" abbreviation | Replace IE with "element" throughout figure 10-11. | ACCEPTED (EDITOR: 2013-10-25 13:39:00Z) | EDITOR | 201311 approved |  |  | I | EDITOR: 2013-10-25 13:39:00Z |  | 2013-11-12 23:46 | EDITOR
2180 | Adrian Stephens | 199 | 2 |  | 2194 | 62 | T | Y | 2194.6201 | 62 | 21.5.3.2.4 |  | A | Carlos Cordeiro | 11-14/236r0 | 48 | (From Editor Panel Review of D1.1) " the indices P(k), in the range of NCBPS/2 to NCBPS-1,are as defined in 21.5.3.2.6 (OFDM modulation)" - wrong reference | Change reference to 21.5.3.2.4.6 | ACCEPTED (GEN: 2014-02-21) | EDITOR | 201403 approved | Resolved |  | I | EDITOR: 2014-03-04 17:07:52Z |  | 2014-03-31 14:40 | EDITOR
2181 | Adrian Stephens | 199 | 2 |  | 2195 | 25 | T | Y | 2195.25 | 25 | 21.5.3.2.4 |  | A | Carlos Cordeiro | 11-14/236r0 | 48 | (From Editor Panel Review of D1.1) "where the matrix Q and the indices P(k), in the range of NSD/2 to NSD -1, are as defined in 21.5.3.2.5 (Pilot sequence)." - wrong reference | Change reference to 21.5.3.2.4.6 | ACCEPTED (GEN: 2014-02-21 15:27:05Z) | EDITOR | 201403 approved | Resolved |  | I | EDITOR: 2014-03-04 17:09:00Z |  | 2014-03-31 14:40 | EDITOR
2184 | Adrian Stephens | 199 | 2 |  |  |  | G | Y |  |  |  |  | V | Carlos Cordeiro | 11-14/236r1 | 48 | (From Editor Panel Review of D1.1) .11ad has created a number of new concepts such as "Listening Mode" and "Protected Period" that are capitalized. This goes against the REVmb/REVmc direction which is that concepts, modes, procedures are generally not capitalized, but proper names of frames, elements, subelements, fields, subfields, enumeration values are. | Discuss whether to grandfather the .11ad terms, or whether to lower-case such uses. The following terms should be examined: (and there are probably many more). Link Change Interval, First Period, Decentralized PCP/AP, Guard Interval, Listening Mode | REVISED (GEN: 2014-02-21 15:55:58Z) make changes as noted in 11-14/236r1 for CID 2184 | EDITOR | 201403 approved | Resolved | Carlos to identify the terms to lower-case as noted in comment. | M | EDITOR: 2014-03-04 10:37:57Z- Excluding: "Protected Period Enforced"; "Link Change Interval", "Data Sensing Time", "First Period", "Second Period", when referring to the name of the subfield; "Next PCP List element" Adding: "Next PCP List", "Implicit Handover", "Implicit Handover Lost Beacons", "Explicit Handover". Change to figure Z-1 (was X-1) made for CID 2106. (182 changes made) |  | 2014-03-31 14:40 | EDITOR
2186 | Adrian Stephens | 199 | 2 |  | 1608 | 63 | E | Y | 1608.63 | 63 | 10.29.2.1 |  | A |  |  | 41 | Markup present | remove markup Also at 1625.50, 1631.18 | ACCEPTED (EDITOR: 2013-10-28 10:07:39Z) | EDITOR | 201311 approved |  |  | N | Did a "remove all changebars". No visible effect because markup not apparent in source. Not flagged. |  | 2013-11-12 23:46 | EDITOR
2187 | Adrian Stephens | 199 | 2 |  | 1609 | 31 | G | N | 1609.3101 | 31 | 10.29.2.2 |  | J |  |  | 45 | "The PCP may transmit a Handover Request frame toa non-PCP STA that is handover capable" -- relate to either mib variable or OTA signalling. | As in comment | REJECTED (MAC: 2014-01-21 22:43:56Z): 10.29.2.1 first sentence says, "A STA is PCP handover capable if the PCP Handover field within the STA’s DMG Capabilities element (8.4.2.127 (DMG Capabilities element)) is 1. The STA is PCP handover incapable otherwise." This seems to already do what is requested to be added. | EDITOR | 201401 approved | Resolved | MAC: 2014-01-17 05:54:45Z: Propose Reject. 10.29.2.1 first sentence says, "A STA is PCP handover capable if the PCP Handover field within the STA’s DMG Capabilities element (8.4.2.127 (DMG Capabilities element)) is 1. The STA is PCP handover incapable otherwise." This seems to already do what is requested to be added. | N |  |  | 2014-03-31 14:34 | EDITOR
2188 | Adrian Stephens | 199 | 2 |  | 1622 | 49 | E | N | 1622.49 | 49 | 10.33.2.2 |  | A |  |  | 41 | Non-standard list style | Use lettered Also at 1628.31 | ACCEPTED (EDITOR: 2013-10-28 10:14:47Z) | EDITOR | 201311 approved |  |  | I | EDITOR: 2013-10-28 10:14:47Z |  | 2013-11-12 23:46 | EDITOR
2189 | Adrian Stephens | 199 | 2 |  |  |  | G | Y |  |  |  |  | V | Adrian Stephens | 11-13/1314r16 | 48 | Many of the definitions are inherently specific to 802.11. For example, it is unlikely that some other standard will ever want to re-use the term FT 4-Way handshake (12.18). | Review all definitions claimed to be non-specific. Determine criteria for "non-specific" and then apply these criteria to retaining or moving definitions to 3.2. | REVISED (GEN: 2014-03-12) Make changes shown in 11-13/1314r16 for CID 2189 | EDITOR | 201403 approved | Resolved | GEN: 6 Dec 2013: 1.7.1.2. IEEE has an online database now, not a document. Adrian is working with IEEE staff to make sure that changes we make are reflected in their database. 1.7.1.3. Observation that many of the defintions are 802.11 specific, and will be moved – resulting clause much shorter. 1.7.1.4. Consider status of BSS definition and related definitions, portal. 1.7.1.5. Adrian to revise | M | EDITOR: 2014-03-31 16:50:27Z- Instructions conflicted regarding "wildcard BSSID". Left in 3.1 and changed as instructed. |  | 2014-03-31 16:50 | EDITOR
2190 | Adrian Stephens | 199 | 2 |  |  |  | G | Y |  |  |  |  | V | Adrian Stephens |  | 43 | Dual CTS protection is evil. The issue is that STBC was introduced in .11n as an attempt to extend range, moving "high throughput" goal-posts so far they fell out of the ball-park. It created a bunch of corner conditions related to how you initiate a TXOP and how you truncate it. Although I can't remember any of the specific causes for concern, I do remember doing the analysis and discovering multiple corner cases. And then we have the issue of transmitting all broadcast frames in both STBC and non-STBC variants at the lowest rates. As far as I know, nobody has implemented this feature. | Deprecate Dual CTS protection and related mechanisms (e.g. dual transmission of broadcast frames). | REVISED (MAC: 2013-11-13 20:23:52Z): Make changes as described in 11-13/1314r5 for CID 2190. | EDITOR | 201311 approved | Resolved |  | I | EDITOR: 2013-11-27 10:49:27Z |  | 2013-11-27 10:49 | EDITOR
2191 | Adrian Stephens | 199 | 2 |  | 2171 | 11 | E | Y | 2171.1101 | 11 | 21.3.2 |  | A |  |  | 41 | "The MCS field indicates the" - but it's a parameter, not a field | "field" -> "parameter". Review all other parameters and fix any similar errors. | ACCEPTED (EDITOR: 2013-10-28 10:21:28Z) | EDITOR | 201311 approved |  |  | I | EDITOR: 2013-10-28 10:21:28Z |  | 2013-11-12 23:46 | EDITOR
2192 | Adrian Stephens | 199 | 2 |  | 2183 | 4 | E | N | 2183.04 | 4 | 21.3.8.4 |  | A |  |  | 41 | LPDC - typo | LDPC | ACCEPTED (EDITOR: 2013-10-28 10:21:56Z) | EDITOR | 201311 approved |  |  | I | EDITOR: 2013-10-28 10:21:56Z |  | 2013-11-12 23:46 | EDITOR
2088 | Adrian Stephens | 199 | 2 |  | 2208 | 22 | E | Y | 2208.22 | 22 | 21.6.3.2.4 |  | A |  |  | 41 | (From Editor Panel Review of D1.1) Equation contains unnecessary dots | Remove dots from "j dot pi dot k/2" Ditto at line 57. | ACCEPTED (EDITOR: 2013-10-28 10:33:02Z) | EDITOR | 201311 approved |  |  | I | EDITOR: 2013-10-28 10:33:02Z |  | 2013-11-12 23:46 | EDITOR
2175 | Adrian Stephens | 199 | 2 |  | 1403 | 1 | E | N | 1403.01 | 1 | 10.2.6.2.2 |  | A |  |  | 41 | Powermanagement mode operation - missing space | Add it | ACCEPTED (EDITOR: 2013-10-25 13:34:53Z) | EDITOR | 201311 approved |  |  | I | EDITOR: 2013-10-25 13:34:53Z |  | 2013-11-12 23:46 | EDITOR
2014 | Adrian Stephens | 199 | 2 |  | 513 | 6 | T | Y | 513.06 | 6 | 8.2.4.2 |  | V | Adrian Stephens |  | 43 | The insertion by .11ad is probably wrong. The insertion is between two conditions that are exclusions, but the .11ad insertion is an inclusion. | Reword so that all terms are inclusions or exclusions. | REVISED (MAC: 2013-11-13 04:22:42Z): Replace the first row of the "Usage" table with: "Duration value (in microseconds) within all frames except: • PS-Poll frames transmitted by a non-DMG STA during the CP • frames transmitted during the CFP using the HCF" | EDITOR | 201311 approved | Resolved |  | I | EDITOR: 2013-11-27 11:12:05Z However, note that DMG STAs do not transmit PS-Poll frames, so "by a non-DMG STA" is unnecessary. |  | 2013-11-27 11:20 | EDITOR
2480 | Matthew Fischer | 199 | 2 | 8.2.4.5.4 | 519 | 14 | T | Y | 519.14 | 14 | 8.2.4.5.4 |  | J | Adrian Stephens |  | 43 | It is time to reconsider the restriction on a QOS Null frame to "normal ack" ack policy. The original rationale for this restriction was probably something along the lines of "Why send a frame that causes nothing to happen and not receive an acknowledgement?" But i say, why send a frame and receive an acknowledgement if nothing will happen at the recipient that receives that frame? But i digress. The point is that now, with lots of optional fields, take HT Control, for example, now appearing, potentially in the QOS NULL frame, the receipt of a QOS NULL CAN cause something to happen at a recipient. This means that the original rationale becomes valid, and i suppose is not really an argument to support the suggestion herein, which is to allow the NOACK setting for this frame. The rationale to support a NOACK setting is that the QOSNULL carrying HTC can be a valid option for, as an example an RDG decline. It is also possible that the transmission of this frame could be used to stretch the time to create an RDG response in the case of accepting the RDG. | Allow the use of NO ACK policy for the QOS NULL frame. | REJECTED (MAC: 2013-11-13 04:24:07Z): The proposed change, by itself, is not sufficient. A new STA that uses QoS Null (NoAck) cannot determine whether its peer supports this or not. So it cannot determine whether an Ack will be sent or not in this case. | EDITOR | 201311 approved | Resolved |  | N |  |  | 2013-11-26 15:37 | EDITOR
2000 | Adrian Stephens | 199 | 2 |  | 9 | 48 | G | Y | 9.48 | 48 | 3.1 |  | V | Adrian Stephens |  | 44 | The "coordination function" definition includes too many 802.11-specific terms. | Either make it generic. Or move to 802.11-specific subclause | REVISED (GEN: 2013-11-14) Turn all but the first sentence into a NOTE--. | EDITOR | 201401 approved | Resolved |  | I | EDITOR: 2014-02-10 12:03:38Z |  | 2014-03-31 14:34 | EDITOR
2001 | Adrian Stephens | 199 | 2 |  | 12 | 48 | G | Y | 12.48 | 48 | 3.1 |  | A |  |  | 43 | "A collection of FMS streams identified by the value of the FMS Token field, used during the FMS Request procedure." - this is specific to 802.11 | Move to 3.2 | ACCEPTED (GEN: 2013-11-12 21:11:31Z) | EDITOR | 201311 approved | Resolved | Proposed: Accept | I | EDITOR: 2013-11-27 10:53:11Z |  | 2013-11-27 10:53 | EDITOR
2002 | Adrian Stephens | 199 | 2 |  | 28 | 18 | G | Y | 28.18 | 18 | 3.2 |  | V |  |  | 45 | "The contiguous period of time" - do we need this qualification | Either remove "contiguous" here, or add it to all references to periods of time that are not otherwise qualified. | REVISED (GEN: 2014-01-22 01:54:24Z) Delete Contiguous | EDITOR | 201401 approved | Resolved | Proposed resolution: Revised: Delete Contiguous | N | EDITOR: 2014-02-10 12:08:40Z- Implemented for CID 2226 |  | 2014-03-31 14:34 | EDITOR
2003 | Adrian Stephens | 199 | 2 | 6.3.68.6.2 | 363 | 41 | T | N | 363.41 | 41 | 6.3.68.6.2 |  | V | Adrian Stephens | 11-14/207r1 | 48 | "stream that is cancelled by the AP" | Should probably say by the AP or mesh STA. Ditto at 364.28. | REVISED (GEN: 2014-02-28) incorporate changes in doc 11-14/207r1 for CID 2003 | EDITOR | 201403 approved | Resolved |  | M | EDITOR: 2014-03-04 11:50:03Z- With some rewording of the inserted material to make sense. Lots of editor's notes added to highlight areas that are specific to DMS. |  | 2014-03-31 14:40 | EDITOR
2004 | Adrian Stephens | 199 | 2 |  |  | 9 | G | N |  | 9 |  |  | A |  |  | 43 | There's little value, IMHO, in having abbreviations and terms in this list that are 802.11-specific. The keyword list will be used to find 802.11 as a relevant document to an existing term. | Remove 802.11 specific terms (e.g. TKIP) | ACCEPTED (GEN: 2013-11-12 21:10:34Z) | EDITOR | 201311 approved | Resolved | Proposed: Accept | I | EDITOR: 2013-11-26 15:35:57Z |  | 2013-11-26 15:36 | EDITOR
2006 | Adrian Stephens | 199 | 2 |  | 60 | 58 | T | Y | 60.58 | 58 | 4.3.8 |  | V | Adrian Stephens | 11-14/207r1 | 48 | "These transmissions may also be subject to certain channel access restrictions in the form of admission control. A DMG STA uses EDCA only within a contention-based access period (CBAP). Details of this mechanism are provided in9.20.2 (HCF contention-based channel access (EDCA)" What does "this mechanism" mean? Before the .11ad insert, it was clearly admission control. Now it is apparently EDCA. | Replace "this mechanism" with "admission control". | REVISED (GEN: 2014-02-28) Revised. Replace "this mechanism" with "EDCA" at cited location.) | EDITOR | 201403 approved | Resolved | Proposed Resolution: Accept | I | EDITOR: 2014-03-04 11:03:06Z |  | 2014-03-31 14:40 | EDITOR
2007 | Adrian Stephens | 199 | 2 |  | 509 | 36 | T | N | 509.36 | 36 | 8.2.4.1.4 |  | J | Adrian Stephens |  | 43 | The insertion by .11ad disallows mesh the use of this encoding (ToDS and FromDS both zero). Is this correct? | If it is not correct, add MBSS somewhere. | REJECTED (MAC: 2013-11-12 23:46:02Z):The comment fails to identify a problem that needs to be solved. For the commenter: the change is not from 11ad. It is from 11-13/652, for CID 1192. In the analysis in that document, it quoted from the definitions, thus: "Mesh Data frame:An individually addressed Data frame with both the From DS and To DS bits set to 1 and that is transmitted from a mesh station (STA) to a peer mesh STA, or a group addressed Data frame that has From DS set to 1 and To DS set to 0 that is transmitted by a mesh STA." … and, from clause 8: "A QoS Data frame that is transmitted by a mesh STA is referred to as a Mesh Data frame." The above are both from 802.11s. From this, it was concluded that mesh data frames would only use the (1,1) (or (0,1) for group addressed) To/From DS. | EDITOR | 201311 approved | Resolved | MAC: 2013-10-30 23:55:47Z - the change is not from 11ad. It is from 11-13/652, for CID 1192. In the analysis in that document, it quoted from the definitions, thus: "Mesh Data frame:An individually addressed Data frame with both the From DS and To DS bits set to 1 and that is transmitted from a mesh station (STA) to a peer mesh STA, or a group addressed Data frame that has From DS set to 1 and To DS set to 0 that is transmitted by a mesh STA." … and, from clause 8: "A QoS Data frame that is transmitted by a mesh STA is referred to as a Mesh Data frame." The above are both from 802.11s. From this, it was concluded that mesh data frames would only use the (1,1) (or (0,1) for group addressed) To/From DS. The commenter here does not indicate that this analysis is wrong, just questions the background. Proposed Resolution: Reject. The comment fails to identify a problem that needs to be solved. | N |  |  | 2013-11-26 15:37 | EDITOR
2008 | Adrian Stephens | 199 | 2 |  | 77 | 44 | G | Y | 77.44 | 44 | 4.3.17 |  | V |  |  | 45 | "A DMG STA follows the same channel access rules irrespective of the type of BSS in which it operates." I don't understand this statement, because it cannot use the scheduled channel access mechanisms in an IBSS. | Modify this statement to be consistent with the difference between IBSS and other types of BSS. | REVISED (GEN: 2014-01-21 23:02:31Z) Delete the Cited Sentence. | EDITOR | 201401 approved | Resolved |  | I | EDITOR: 2014-02-10 14:09:26Z |  | 2014-03-31 14:34 | EDITOR
2010 | Adrian Stephens | 199 | 2 |  | 180 | 10 | T | Y | 180.1 | 10 | 6.3.11.2.2 |  | V | Adrian Stephens | 11-14/207r3 | 49 | There is redundancy among some of the parameters of the START.request. Specifically the HT Operation parameters contains the HT BSS Basic rate, which is also a parameter. | Review the parameter list and remove any parameters that are embedded in some other parameter. | REVISED (GEN: 2014-03-20 06:24:01Z) Incorporate the changes in 11-14/207r3 related to CID 2010. | EDITOR | 201403 approved | Resolved | GEN: In an email sent Feb 12, 2014 Discussion: Redundancy exists around the BSSBasicMCSSet, which is present in the HT Operation element. Redundancy possibly exists around the HTOperationalMCSSet, which duplicates information (supported MCSs) present in the HT Capabilities element. In this case the picture is more complex, because we have differing models emerging. 1. The OperationalRateSet parameter represents both a restriction on the devices transmit behaviour and the only thing known by other STAs about its receive capabilities. The value of this Set is exposed by a read-only MIB variable. 2. The HTOperationalMCSSet represents a restriction on a device’s transmit behaviour, independent of its capabilities. The value of this parameter is related to (presumably set by) a related read-write MIB variable. But the following are difficult: a. “The STA’(#1485)s HTOperationalMCSSet shall include all of the MCSs in the BSSBasicMCSSet.” is a requirement on the external entity programming this MIB variable. B.D2.0 182.16 “The STA shall be able to receive at each of the data rates listed in the set.” indicates that the .11n authors thought this was a receive capability, which it is not. C. The BSS Description includes the HTOperationalMCSSet, but this set is not transmitted in a Beacon frame, so there is no way this can be known. 3. .11ad doesn’t have this parameter. It has mandatory MCSs and it has supported MCSs. 4. VHT has yet another model. Its OperationalVHTMCS_NSSSet provides a transmitter restriction, but is present only in the JOIN.request. There is no related MIB variable. I propose to rationalize this by removing the .11n and .11ac Operational MCS sets and related normative specification throughout the standard. | M | EDITOR: 2014-04-01 11:13:37Z- Changes at 1526.54 and 1530.03 simplified to remove MLME-JOIN.request, because these are procedures specific to an AP. Rewording for grammar at 1219.30. |  | 2014-04-01 11:14 | EDITOR
2011 | Adrian Stephens | 199 | 2 |  | 489 | 48 | G | Y | 489.48 | 48 | 6.5.9.5.5 |  | V | Adrian Stephens | 11-14/207r1 | 48 | "for reference .. shall be" makes no sense" | Reword so this is either an example or a normative requirement, but not both. | REVISED (GEN: 2014-02-28) Revised. Change "This means, for reference, that the first 64 payload octets (prior to scrambling) shall be" to "NOTE--The first 64 payload octets (prior to scrambling) are" and reformat lines 53-57 using the smaller NOTE font. | EDITOR | 201403 approved | Resolved |  | I | EDITOR: 2014-03-04 11:54:26Z- |  | 2014-03-31 14:40 | EDITOR
2091 | Adrian Stephens | 199 | 2 |  | 1287 | 38 | T | Y | 1287.38 | 38 | 9.34.9 |  | V |  |  | 48 | "The PCP/AP shall not transmit an SPR frame if it wants to extend an SP in which it is the source. " - a normative statement based on a STA's wants. | Reword so that the normative statement is based on observable conditions. | REVISED (MAC: 2014-02-28 23:15:27Z): Replace first two sentences of cited para with: "A PCP/AP may extend an SP for which it is the source DMG STA by transmitting a Grant frame to the destination DMG STA of the SP. The Grant frame indicates extension of the SP." | EDITOR | 201403 approved | Resolved |  | I | EDITOR: 2014-03-04 15:57:09Z |  | 2014-03-31 14:40 | EDITOR
2013 | Adrian Stephens | 199 | 2 |  | 510 | 51 | T | Y | 510.51 | 51 | 8.2.4.1.7 |  | V | Adrian Stephens |  | 43 | The references introduced by CID 86 are bogus. 10.2.1.2 does not exist. 10.2.2.4 seems wrong. | Check and correct references. | REVISED (MAC: 2013-11-13 04:20:24Z): At 510.52 change "10.2.1.2" to "10.2.2.2". At 510.62 change "10.2.2.4" to "10.2.3.4" | EDITOR | 201311 approved | Resolved |  | I | EDITOR: 2013-11-27 11:06:41Z- 1st change tagged 2465. |  | 2013-11-27 11:07 | EDITOR
2476 | Matthew Fischer | 199 | 2 | 4.4.3 | 80 | 51 | T | Y | 80.51 | 51 | 4.4.3 |  | J | Dorothy Stanley |  | 48 | Shouldn't association, etc, have a qualifier for "not mesh service"? See the DSS examples. | As suggested. | REJECTED (EDITOR: 2014-02-21 16:30:08Z) - The cited text is in the PBSS control point section. The “not a mesh facility” qualifier isn’t needed, since the text states “Non-PCP STAs do not provide PCPS.” | EDITOR | 201403 approved | Ready for motion |  | N |  |  | 2014-04-04 10:09 | EDITOR
2015 | Adrian Stephens | 199 | 2 |  | 577 | 6 | G | Y | 577.06 | 6 | 8.3.4.1 |  | V | Adrian Stephens |  | 40 | The Order of "Last -n" is very curious and will be misread as "Last to n". | Change to "2 - (Last - 1)", which mirrors usage in the action frame at 574.37. Make similar change at 1079.06, 1080.17, 1084.28 | REVISED (EDITOR: 2013-12-19 07:50:22Z) - Replace the “order” column entries at the following locations as follows: 559.52: Last – 1 571.31: Last – 1 571.34: Last 574.14: Last – 1 574.36: Last – 1 577.06: Last – 1 1007.60: 4 1053.50: 3 1056.59: 3 1057.31: 4 1058.31: 4 1059.11: 4 Also copy last row of Table 8-314 (1047.20) to the Action frame format (Table 8-35) as a new Last row, renumber previous Last and Last-1, and add to description “Present only in Self-protected Action frames”. | EDITOR | 201403 approved |  | MAC: 2013-11-14 21:19:03Z - Changes shown in 11-13/1314r7 are generally agreed, but two page references need to be fixed first. MAC: 2013-11-13 04:30:03Z: Straw Poll: Do you want to : A. Remove the Order Colum B. Change to 1, 2…,n, Last C. Change to 1,2,3,4,5 (i.e no “last”) D. As above plus change title to “Rank” E. Change to 1,2,3,last-2, last-1, last F. Use “Last and “Penultimate” terminology G. Reject the comment H. Resolve the comment by “Last (-n)” Vote: A: 4 B: 9 C: 3 D: 1 E:10 F:2 G: 3 H:2 Adrian to go off and come back with a new resolution along the lines of E. | M | EDITOR: 2014-03-04 13:51:18Z- Reworded the now last non-footer row of Table 8-314 to read: "The Authenticated Mesh Peering Exchange element is present in a Self-protected Action frame if dot11MeshSecurityActivated, dot11ProtectedQLoadReportActivated, or dot11ProtectedTXOPNegotiationActivated(11aa) is true and a PMK exists between the sender and recipient of this frame; otherwise not present." |  | 2014-03-31 14:40 | EDITOR
2016 | Adrian Stephens | 199 | 2 |  | 578 | 2 | T | Y | 578.02 | 2 | 8.3.4.1 |  | V | Adrian Stephens |  | 43 | "The value of this field is in the range of 1 to 16, with the value being equal to the bit representation plus 1." -- How can the value of the field be different from the value represented by its bits? | Replace para with: "The FSS field specifies the number of SSW frames allowed per sector sweep slot (9.36.5 (Beamforming in A-BFT)) minus one. The range of this field is 0 to 15. For example, the number of SSW frames allowed per sector sweep is 5, the field contains the value 4." | REVISED (MAC: 2013-11-13 04:31:38Z): Change cited text to read: The FSS field specifies the number of SSW frames allowed per sector sweep slot minus one (9.36.5 (Beamforming in A-BFT)). The range of this field is 0 to 15 For example, when the number of SSW frames allowed per sector sweep is 5, the field contains the value 4. | EDITOR | 201311 approved | Resolved |  | I | EDITOR: 2013-11-27 11:44:02Z |  | 2013-11-27 11:44 | EDITOR
2017 | Adrian Stephens | 199 | 2 |  | 887 | 1 | E | N | 887.01 | 1 | 8.4.2.121 |  | A |  |  | 41 | "Request Type definitions". The table title is probably overly generic. | Insert "SCS" before "Request" | ACCEPTED (EDITOR: 2013-10-25 08:47:39Z) | EDITOR | 201311 approved |  |  | I | EDITOR: 2013-10-25 08:47:39Z |  | 2013-11-12 23:46 | EDITOR
2018 | Adrian Stephens | 199 | 2 |  | 580 | 31 | T | Y | 580.31 | 31 | 8.4.1.3 |  | A | Adrian Stephens |  | 43 | Why is this a note? It is surely part of the specification of this field. | Promote to body text. | ACCEPTED (MAC: 2013-11-13 04:32:25Z) | EDITOR | 201311 approved | Resolved |  | I | EDITOR: 2013-11-27 11:45:13Z |  | 2013-11-27 11:45 | EDITOR
2019 | Adrian Stephens | 199 | 2 |  | 592 | 31 | G | Y | 592.31 | 31 | 8.4.1.11 |  | V | Adrian Stephens |  | 43 | "The Column labelling "Action frame" is non-intuitive. | Rename column "Per Action-frame exceptions." | REVISED (MAC: 2013-11-14 18:46:14Z): Revised. Remove the sentence at 592.18. Remove the "Action frame" column. In Robust cell for Radio Measurement, replace contents of cell with "See NOTE 1". Insert new NOTE 1 in table footer to read: "Radio measurement frames are Robust, except for Link Measurement Request and Link Measurement Report in a DMG BSS." Renumber existing NOTE as appropriate. | EDITOR | 201311 approved | Resolved |  | I | EDITOR: 2013-11-27 11:50:18Z |  | 2013-11-27 11:50 | EDITOR
2020 | Adrian Stephens | 199 | 2 |  | 928 | 1 | E | N | 928.01 | 1 | 8.4.2.156 |  | J |  |  | 41 | Figure 8-513 does not follow WG11 style - mixing octet and bit figures. | Add a payload field to the octet figure. Create a new bitfield structure to represent the payload. | REJECTED (EDITOR: 2013-10-25 09:21:38Z) - Although it is slightly surprising to see the whole element shown as a bit structure, this figure follows the WG11 style rules. | EDITOR | 201311 approved |  |  | N | EDITOR: 2013-10-25 09:21:44Z |  | 2013-11-12 23:46 | EDITOR
2021 | Adrian Stephens | 199 | 2 |  | 1064 | 8 | E | Y | 1064.08 | 8 | 8.6.20.4 |  | V |  |  | 41 | 802.11-2012 removed the abbreviation IE. This should be reflected in table 8-338. | Replace IE with "element" | REVISED (EDITOR: 2013-10-25 09:26:06Z) - Replace "IE Provided" with "Element Provided" (twice) in cited table. At 1064.52 replace "IE Provided" with "Element Provided". | EDITOR | 201311 approved |  |  | I | EDITOR: 2013-10-25 09:26:06Z |  | 2013-11-12 23:46 | EDITOR
2022 | Adrian Stephens | 199 | 2 |  | 626 | 37 | G | Y | 626.37 | 37 | 8.4.2.1 |  | V | Adrian Stephens |  | 43 | Name collision: Wakeup Schedule | Rename DMG Wakeup Schedule and adjust all uses in .11ad material. | REVISED (MAC: 2013-11-14 18:48:01Z): Change "Wakeup Schedule" to "DMG Wakeup Schedule" at the following locations: 137.31, 626.37, 901.26 (and rest of subclause), 1063.22 (and rest of subclause), 1063.45 (and rest of subclause), 1078.52 (and rest of subclause), 1080.10 (and rest of subclause), 1399.51 (and rest of 10.2.6, including Figure 10-11), 1429.44, 1430.43 | EDITOR | 201311 approved | Resolved |  | I | EDITOR: 2013-11-27 12:11:56Z |  | 2013-11-27 12:12 | EDITOR
2023 | Adrian Stephens | 199 | 2 |  | 1114 | 43 | G | N | 1114.4301 | 43 | 9.3.2.10 |  | V |  | 11-13/0875 | 45 | "A receiving STA with dot11QMFActivated false or not present(11ae) and with dot11RobustAVStreamingImplemented false or not present(11aa) should omit tuples obtained from group addressed and ATIM frames from all caches." - it is not clear whether the conditions added by .11ae and .11aa also apply to ATIM frames. Likewise in the following para. | Reword to make nesting clearer. | REVISED (MAC: 2014-01-23 22:22:35Z): Make changes shown in 11-13/875r8 These changes make the "don’t cache ATIM frames" behaviour independent of .11ae / .11aa support. | EDITOR | 201401 approved | Resolved |  | N | EDITOR: 2014-02-11 11:57:44Z- Implemented for CID 2048 |  | 2014-03-31 14:34 | EDITOR
2024 | Adrian Stephens | 199 | 2 |  | 1132 | 32 | T | N | 1132.3199 | 32 | 9.4.4.2 |  | J |  |  | 43 | The logic of the insertion by .11aa is self-referential (i.e. "don't deliver frames that are not delivered...") | "that are not delivered" needs to be changed to refer to some property of the frame that determines delivery. | REJECTED (MAC: 2013-11-13 23:02:20Z): Quite a bit of this sentence seems redundant, but it doesn't hurt anything to remind the reader of PCF behavior that some DCF rules (like group addressed frames after a DTIM Beacon) still apply. The phrase mentioned by the commenter does not seem incorrect or redundant. It is part of the qualifcation that only group addressed frames not delivered using GCR-SP must follow the DTIM Beacon, and this is correct. Since the PCF mechanism is obsolete, and this sentence is not incorrect, and the redundancy is benign, there's no benefit in spending effort cleaning up the text. | EDITOR | 201311 approved | Resolved | Propose Reject: Quite a bit of this sentence seems redundant, but it doesn't hurt anything to remind the reader of PCF behavior that some DCF rules (like group addressed frames after a DTIM Beacon) still apply. The phrase mentioned by the commenter does not seem incorrect or redundant. It is part of the qualifcation that only group addressed frames not delivered using GCR-SP must follow the DTIM Beacon, and this is correct. Since the PCF mechanism is obsolete, and this sentence is not incorrect, and the redundancy is benign, there's no benefit in spending effort cleaning up the text. | N |  |  | 2013-11-26 15:37 | EDITOR
2025 | Adrian Stephens | 199 | 2 |  | 1146 | 57 | E | N | 1146.5699 | 57 | 9.7.7.2 |  | V |  |  | 41 | Exception is... - ungrammatical | Improve grammar | REVISED (EDITOR: 2013-10-25 09:50:57Z) - Replace the cited para, its list and the following para with the following: "Except in an A-MPDU consisting of one of the combinations listed below, the rules in this subclause do not apply to Control(Ed) frames that are contained in A-MPDUs that also include at least one MPDU of type Data or Management. In the following cases, the rate selection rules are the same as those for a standalone (#1198)Ack or BlockAck(Ed) frame: -- An (#1198)Ack frame and a QoS Null frame -- A BlockAck(Ed) frame and a QoS Null frame -- A BlockAckReq(Ed) frame and a QoS Null frame -- A BlockAck(Ed) frame, a BlockAckReq(Ed) frame, and a QoS Null frame" | EDITOR | 201311 approved |  |  | I | EDITOR: 2013-10-25 09:50:57Z |  | 2013-11-12 23:46 | EDITOR
2012 | Adrian Stephens | 199 | 2 |  | 592 | 51 | E | N | 592.51 | 51 | 8.4.1.11 |  | V |  |  | 41 | The terminology "DMG:" is too compact. | Replace DMG: with "In a DMG BSS" | REVISED (EDITOR: 2013-10-25 08:43:25Z) - Make change globally and change "Non-DMG:" to "In an Non-DMG BSS:". At 181.12 and 181.19 change to "Non-DMG BSS" and "DMG BSS". | EDITOR | 201311 approved |  |  | I | EDITOR: 2013-10-25 08:43:25Z |  | 2013-11-12 23:46 | EDITOR
2242 | David Hunter | 199 | 2 | 4.3.2 | 53 | 34 | T | Y | 53.34 | 34 | 4.3.2 |  | V |  |  | 45 | Normative verb in the introduction. | Replace "may consist" with "consists". Also replace "A minimum" with "The minimum", since any less than two STAs is not a BSS. | REVISED (GEN: 2014-01-23 23:28:25Z) delete "A minimum IEEE Std 802.11 LAN may consist of only two STAs." | EDITOR | 201401 approved | Resolved | Proposed Resolution: Accept | I | EDITOR: 2014-02-10 12:25:00Z |  | 2014-03-31 14:34 | EDITOR
2228 | David Hunter | 199 | 2 | 3.2 | 31 | 22 | T | Y | 31.22 | 22 | 3.2 |  | V | Dan Harkins | 11-14/344r1 | 49 | Lines 22 and 30 use two different phrases for apparently the same concept. | On line 22 replace "when delivery method is GCR-SP" with "when the delivery method is GCR-SP" and on line 30 replace "with delivery method equal to GCR-SP" with "when the delivery method is GCR-SP". | REVISED (GEN: 2014-03-18 08:44:48Z)At lines 22, and 30, insert “the” before “delivery method” and change “equal to” to “is At line 26 insert “the”. | EDITOR | 201403 approved | Resolved | Proposed - Accept | MR | EDITOR: 2014-04-01 09:55:09Z- I don't know what subtlety the resolution was intended to achieve, compared to the proposed change. But it would have resulted in "with the delivery method is ..", which is not grammatical. Did not change "equal to" to "is". |  | 2014-04-01 09:55 | EDITOR
2229 | David Hunter | 199 | 2 | 3.2 | 32 | 46 | E | Y | 32.46 | 46 | 3.2 |  | V |  |  | 41 | A "Mesh Data frame" is defined simply as a data frame that is transmitted by a mesh STA. This is not a specifically defined Data frame, just a normal Data frame that happens to be transmitted by a STA that is in a specific type of BSS. Does a Data frame transmitted by a STA in an IBSS have a special name "Independent Data frame"? | Replace "Mesh Data frame" with "mesh Data frame" throughout the draft. | REVISED (EDITOR: 2013-10-24 12:55:25Z) - As proposed, except where syntax requires an initial cap. | EDITOR | 201311 approved |  |  | I | EDITOR: 2013-10-24 12:55:25Z |  | 2013-11-12 23:46 | EDITOR
2230 | David Hunter | 199 | 2 | 3.2 | 33 | 20 | T | Y | 33.2 | 20 | 3.2 |  | V | Dorothy Stanley | 11-14/344r1 | 49 | A cluster is a set of entities, not just "all entities". | Replace "All multiple" with "The set of all multiple". | REVISED (GEN: 2014-03-18 08:57:01Z) | EDITOR | 201403 approved | Resolved | Proposed - Accept | I | EDITOR: 2014-04-01 09:56:19Z |  | 2014-04-01 09:56 | EDITOR
2232 | David Hunter | 199 | 2 | 3.3 | 42 | 50 | E | Y | 42.5 | 50 | 3.3 |  | A |  |  | 41 | "FFC" is defined in this draft, but not listed in 3.3. | Insert: "FFC finite field cryptography" | ACCEPTED (EDITOR: 2013-10-24 12:56:07Z) | EDITOR | 201311 approved |  |  | I | EDITOR: 2013-10-24 12:56:07Z |  | 2013-11-12 23:46 | EDITOR
2233 | David Hunter | 199 | 2 | 3.3 | 46 | 57 | E | Y | 46.57 | 57 | 3.3 |  | A |  |  | 41 | "PWE" is defined in this draft, but not listed in 3.3. | Insert: "PWE password element of an ECC group" | ACCEPTED (EDITOR: 2013-10-24 13:04:17Z) | EDITOR | 201311 approved |  |  | I | EDITOR: 2013-10-24 13:04:17Z |  | 2013-11-12 23:46 | EDITOR
2234 | David Hunter | 199 | 2 | 3.3 | 50 | 22 | E | Y | 50.22 | 22 | 3.3 |  | A |  |  | 41 | Acronym definition out of order. | Move the "WLAN" line to a line between "WEP" and "WM". | ACCEPTED (EDITOR: 2013-10-24 13:05:55Z) | EDITOR | 201311 approved |  |  | I | EDITOR: 2013-10-24 13:05:55Z |  | 2013-11-12 23:46 | EDITOR
2235 | David Hunter | 199 | 2 | 4.2.2 | 51 | 28 | T | Y | 51.28 | 28 | 4.2.2 |  | V | Dorothy Stanley | 11-14/263r3 | 48 | 802.11 doesn't define messages that have MAC addresses as origins and destinations. So it is misleading to introduce messages as the things whose origins / destinations are 802.11-defined addresses. (The actual messages are defined elsewhere {IETF, NIST, security designers,...} and used by MACs / transferred in MSDUs.) | On lines 28 and 31 replace "message" with "frame". | REVISED (GEN: 2014-03-12) Delete the cited sentence: "The term implies ...of a message". At Line 32, change from "is a message destination," to "The STA is an addressable destination, " | EDITOR | 201403 approved | Resolved | GEN: 2014-01-22 02:00:29Z - We may want to delete the sentence at 51.28 that contains the first instance of "message", the second instance of message may also need a different change. The whole paragraph may fall apart if we delete the two sentances….more thought on this is needed. GEN: original Proposed Resolution: accept | I | EDITOR: 2014-04-01 09:57:57Z |  | 2014-04-01 09:58 | EDITOR
2236 | David Hunter | 199 | 2 | 4.2.3 | 51 | 60 | T | Y | 51.6 | 60 | 4.2.3 |  | A |  |  | 45 | Normative verb in the introduction. | Replace "may" with "can". | ACCEPTED (GEN: 2014-01-23 23:15:15Z) | EDITOR | 201401 approved | Resolved | Proposed Resolution: accept | I | EDITOR: 2014-02-10 12:22:15Z |  | 2014-03-31 14:34 | EDITOR
2237 | David Hunter | 199 | 2 | 4.2.4 | 52 | 13 | T | Y | 52.13 | 13 | 4.2.4 |  | A |  |  | 45 | Normative verb in the introduction. | Replace "may often be" with "often are". | ACCEPTED (GEN: 2014-01-23 23:16:51Z) | EDITOR | 201401 approved | Resolved | Proposed Resolution: Accept | I | EDITOR: 2014-02-10 12:22:41Z |  | 2014-03-31 14:34 | EDITOR
2238 | David Hunter | 199 | 2 | 4.2.5 | 52 | 37 | T | Y | 52.37 | 37 | 4.2.5 |  | A |  |  | 45 | Normative verb in the introduction. | Replace "may" with "can". | ACCEPTED (GEN: 2014-01-23 23:17:31Z) | EDITOR | 201401 approved | Resolved | Proposed Resolution: Accept | I | EDITOR: 2014-02-10 12:23:03Z |  | 2014-03-31 14:34 | EDITOR
2239 | David Hunter | 199 | 2 | 4.2.5 | 52 | 40 | T | Y | 52.4 | 40 | 4.2.5 |  | A | Dorothy Stanley | 11-14/0209r1 | 48 | Normative verb in the introduction. | Replace "may" with "might". | ACCEPTED (GEN: 2014-02-07) | EDITOR | 201403 approved | Resolved | Proposed Resolution: Accept | I | EDITOR: 2014-03-04 10:57:38Z |  | 2014-03-31 14:40 | EDITOR
2478 | Matthew Fischer | 199 | 2 | 6.1.7.4.2 | 463 | 25 | T | Y | 463.25 | 25 | 6.4.7.1.2 |  | V | Dorothy Stanley | 11-13/1399r5 | 44 | Better wording is possible | Change "network" to "ESS" in several places in the description box in the table. Similar changes to other SAPs of the same family of SAPs. | REVISED (GEN: 2014-01-10) incorporate changes as shown in 11-13/1399r5 | EDITOR | 201401 approved | Resolved |  | I | EDITOR: 2014-02-10 14:24:31Z |  | 2014-03-31 14:34 | EDITOR
2241 | David Hunter | 199 | 2 | 4.3.1 | 53 | 2 | T | Y | 53.02 | 2 | 4.3.1 |  | A |  |  | 45 | Normative verb in the introduction. | Replace "may" with "can". | ACCEPTED (GEN: 2014-01-23 23:21:20Z) | EDITOR | 201401 approved | Resolved | Proposed Resolution: Accept | I | EDITOR: 2014-02-10 12:24:00Z |  | 2014-03-31 14:34 | EDITOR
2477 | Matthew Fischer | 199 | 2 | 6.1.7.4.2 | 463 | 21 | T | Y | 463.21 | 21 | 6.4.7.1.2 |  | V | Dorothy Stanley | 11-13/1399r5 | 44 | Better wording is possible - connected seems more appropriate since that is the state name. | Change "The MAC address of the non-AP STA that is reporting that an ESS has become available" to "The MAC address of the non-AP STA that is reporting that it has established a connection with an ESS." Look at other related SAPs as well. | REVISED (GEN: 2014-01-10) incorporate changes as shown in 11-13/1399r5 | EDITOR | 201401 approved | Resolved |  | I | EDITOR: 2014-02-10 14:22:11Z |  | 2014-03-31 14:34 | EDITOR
2243 | David Hunter | 199 | 2 | 4.3.5.1 | 54 | 13 | T | Y | 54.13 | 13 | 4.3.5.1 |  | V | Dorothy Stanley | 11-14/0209r1 | 48 | Normative verb in the introduction. | Since PHY limitations determine the maximum distance supported, replace "distance that may be" with "maximum distance that is". | REVISED (GEN: 2014-02-07) At P54L13 change from "distance that may be supported." To "distance that is supported." | EDITOR | 201403 approved | Resolved |  | I | EDITOR: 2014-03-04 10:58:09Z |  | 2014-03-31 14:40 | EDITOR
2244 | David Hunter | 199 | 2 | 4.3.5.1 | 54 | 17 | T | Y | 54.17 | 17 | 4.3.5.1 |  | A | Dorothy Stanley | 11-14/0209r1 | 48 | Normative verb in the introduction. | Replace "may" with "might". | ACCEPTED (GEN: 2014-02-07) | EDITOR | 201403 approved | Resolved | Proposed Resolution: Accept | I | EDITOR: 2014-03-04 10:58:42Z |  | 2014-03-31 14:40 | EDITOR
2245 | David Hunter | 199 | 2 | 4.3.5.2 | 55 | 19 | T | Y | 55.19 | 19 | 4.3.5.2 |  | V | Dorothy Stanley | 11-14/344r1 | 49 | Normative verb in the introduction. | Replace "may communicate" and "may move" with "communicate" and "move", respectively. (This is just an informative introduction, so these statements do not commit the standard to any particular design.) | REVISED (GEN: 2014-03-18 09:14:40Z)Revised; Change from “may be transmitted with 20..or 40” to “can be transmitted with 20 MHz bandwidth and might be transmitted with 40MHz” | EDITOR | 201403 approved | Resolved | Proposed Resolution: Accept | IR | EDITOR: 2014-04-01 09:59:59Z- The resolution is to a different comment. Made that change, but referring back for correction. |  | 2014-04-01 10:00 | EDITOR
2246 | David Hunter | 199 | 2 | 4.3.5.2 | 55 | 55 | T | Y | 55.55 | 55 | 4.3.5.2 |  | V |  |  | 44 | "contiguous" means either "sharing a border" or "near another entity". What border is shared or other entity near overlapping BSSs? | Replace "contiguous" with "continuous". | REVISED (GEN: 2013-12-20) Delete "contiguous" at cited location. | EDITOR | 201401 approved | Resolved |  | I | EDITOR: 2014-02-10 12:09:12Z |  | 2014-03-31 14:34 | EDITOR
2247 | David Hunter | 199 | 2 | 4.3.5.3 | 56 | 22 | T | Y | 56.22 | 22 | 4.3.5.3 |  | A | Dorothy Stanley | 11-14/0209r1 | 48 | Normative verb in the introduction. | Replace "may" with "might". | ACCEPTED (GEN: 2014-02-07) | EDITOR | 201403 approved | Resolved | Proposed Resolution: Accept | I | EDITOR: 2014-03-04 10:59:11Z |  | 2014-03-31 14:40 | EDITOR
2248 | David Hunter | 199 | 2 | 4.3.5.3 | 56 | 33 | T | Y | 56.33 | 33 | 4.3.5.3 |  | V | Dorothy Stanley | 11-14/0209r1 | 48 | Normative verb in the introduction. | On lines 33, 34 and 39 replace "may" with "might". | REVISED (GEN: 2014-02-07) At L33, change from "The AS may authenticate" to "The AS authenticates" At L 35 change from "the STAs may provide material" to "STAs provide material" At L39, change from "The AS may be integrated" to "The AS might be integrated" | EDITOR | 201403 approved | Resolved | Proposed Resolution: Accept | I | EDITOR: 2014-03-04 11:00:37Z |  | 2014-03-31 14:40 | EDITOR
2469 | Matthew Fischer | 199 | 2 | 8.4.2.101 | 866 | 21 | T | Y | 866.21 | 21 | 8.4.2.101 |  | V | Adrian Stephens |  | 44 | The mesh peering protocol identifier field is indicated as being 2 octets in length in the diagram of the element format, but the table that describes the encoding for this field stops at 255 - so is the field 1 octet or 2 octets? | Fix the discrepancy between the format figure and the table values. | REVISED (MAC: 2013-12-17 04:56:38Z): At 866.24 insert a row: "256-65535 / Reserved" | EDITOR | 201401 approved | Resolved |  | I | EDITOR: 2014-02-10 14:56:06Z |  | 2014-03-31 14:34 | EDITOR
2470 | Matthew Fischer | 199 | 2 | 10.1.4.5 | 1368 | 48 | T | Y | 1368.48 | 48 | 10.1.4.5 |  | V |  |  | 44 | Need more clarity on what is to be adopted by a STA joining an IBSS. The language here implies, for example, that a STA that is unaware of say, HT parameters, must adopt them: "In addition to adopting the synchronization parameters as described in the first paragraph of this subclause, a STA joining an IBSS shall adopt each of the parameters found in the BSSDescription of the MLMEJOIN.request primitive according to the rule found for that parameter in the "IBSS adoption" column of the matching row of the BSSDescription table found in 6.3.3.3.2 (Semantics of the service primitive)." | Change to "In addition to adopting the synchronization parameters as described in the first paragraph of this subclause, a STA joining an IBSS shall adopt each of the parameters found in the BSSDescription of the MLMEJOIN.request primitive according to the rule found for that parameter in the "IBSS adoption" column of the matching row of the BSSDescription table found in 6.3.3.3.2 (Semantics of the service primitive) when those parameters exist at the joining STA." | REVISED (MAC: 2014-01-20 03:27:22Z): Change to "In addition to adopting the synchronization parameters as described in the first paragraph of this subclause, a STA joining an IBSS shall adopt each of the parameters found in the BSSDescription of the MLMEJOIN.request primitive according to the rule found for that parameter in the "IBSS adoption" column of the matching row of the BSSDescription table found in 6.3.3.3.2 (Semantics of the service primitive) when those parameters exist at the STA." (That is, the proposed change, without the "joining" term included.) | EDITOR | 201401 approved | Resolved |  | I | EDITOR: 2014-02-11 14:16:23Z |  | 2014-03-31 14:34 | EDITOR
2472 | Matthew Fischer | 199 | 2 | 10.1.4.5 | 1368 | 21 | T | Y | 1368.21 | 21 | 10.1.4.5 |  | V |  |  | 44 | If an IBSS contains a mix of STA capabilities, e.g. non-HT and HT, then a non-HT STA cannot adopt the HT Op IE as shown in 6.3.3.2 nor can it transmit the IE in its beacons. So it does not transmit this IE in beacons then when an HT STA sees the beacon from the non-HT STA and the non-HT STA happens to have an older TSF, then does the HT STA stop transmitting the HT Op IE in its beacons? I.e. does the HT STA "adopt" the "lack of the presence of the HT Op IE"? There is a general question here of whether an IBSS falls to the LCD of capabilities of its members or not, and should there be some desription explicitly stating that a STA either DOES or DOES NOT fall to the LCD? | Include an explicit description of the behavior of a STA in an IBSS that has greater capability than other members - that is continues to send indication of those capabilities, e.g. HT Operation IE, even when the last beacon with the highest TSF has appeared with e.g. NO HT OP IE | REVISED (MAC: 2014-01-20 03:20:41Z): Insert a sentence at the end of the 5th paragraph in 10.1.4.5: When an IBSS contains STAs with a mix of STA capabilities, e.g. non-HT and HT, a STA in the IBSS adopts the behavioral parameters of the last beacon with the highest TSF (e.g. HT STA does not continue use of HT and does not include an HT Operations element in its beacons). | EDITOR | 201401 approved | Resolved |  | I | EDITOR: 2014-02-21 16:49:39Z- |  | 2014-03-31 14:34 | EDITOR
2474 | Matthew Fischer | 199 | 2 | 4.3.5.4 | 57 | 31 | T | Y | 57.31 | 31 | 4.3.5.4 |  | V | Carlos Aldana |  | 45 | Why is there no possible connection between a PCP and a CCSR? A PCP has access to a wireless medium and therefore, could communicate with a CCSR that was located within a STA on the wireless medium as indicated is allowed in P57L6 - furthermore, it should be possible for PCPs to communicate with each other in order to allow a PCP to PCP DS to be constructed. | Explain. | REVISED (GEN: 2014-01-21 22:27:04Z) Note to commenter: S-PCPs are used only with Decentralized clustering, see P56L61 and the CCSR is defined only using S-APs, see P56L62. Delete the cited sentence at P57L30: “There are no S-PCPs in an ECPAC since a PCP has no mechanism to communicate with the CCSR.” And delete the sentence fragment at P57L6 “— The wireless medium to an associated STA that contains the CCSR” | EDITOR | 201401 approved | Resolved |  | I | EDITOR: 2014-02-10 12:29:16Z |  | 2014-03-31 14:34 | EDITOR
2475 | Matthew Fischer | 199 | 2 | 4.3.8 | 60 | 29 | T | Y | 60.29 | 29 | 4.3.8 |  | V | Dorothy Stanley |  | 44 | The language used here makes me feel like a PCP is a BSS and therefore, that all statements about BSS within the standard are applicable to PBSS. Is this really true in such a general sense? Here is the sentence that creates the inference: "A STA within a DMG BSS is a QoS STA; hence a DMG BSS is a QoS BSS" | Verify that all statements about BSS within the standard are applicable to PBSS and correct the language in places where this is not true. | REVISED (GEN: 2014-01-10) incorporate changes as shown in 11-13/1399r5 | EDITOR | 201401 approved | Resolved |  | I | EDITOR: 2014-02-10 14:04:33Z |  | 2014-03-31 14:34 | EDITOR
2028 | Adrian Stephens | 199 | 2 |  | 827 | 61 | T | Y | 827.61 | 61 | 8.4.2.71 |  | V | Adrian Stephens |  | 44 | Does this para dupliate the previous one? | If so, delete it. | REVISED (MAC: 2013-12-17 04:52:13Z): The text is a functional duplicate of the previous para. Delete cited para. | EDITOR | 201401 approved | Resolved |  | I | EDITOR: 2014-02-10 14:31:28Z |  | 2014-03-31 14:34 | EDITOR
2240 | David Hunter | 199 | 2 | 4.3.1 | 53 | 1 | E | Y | 53.01 | 1 | 4.3.1 |  | A |  |  | 41 | Number problem: "the ovals used to depict a BSS" is incorrect. In the figure being discussed each oval depicts one BSS, so "the ovals" depict more than one BSS. | Replace "the ovals" with "each oval". | ACCEPTED (EDITOR: 2013-10-24 13:06:41Z) | EDITOR | 201311 approved |  |  | I | EDITOR: 2013-10-24 13:06:41Z |  | 2013-11-12 23:46 | EDITOR
2074 | Adrian Stephens | 199 | 2 |  | 1228 | 36 | T | Y | 1228.36 | 36 | 9.26.5 |  | V |  |  | 48 | "The RD responder can set the RDG/More PPDU subfield to 1 in response to a frame sent by the RD initiator that has the RDG/More PPDU subfield equal to 0.(11ad)" What normative specification supports this behavior? It is not an RD exchange unless the RD initiator transmits an RDG/More PPDU subfield set to 1. This note essentially says that any "response after sifs" can be turned into a response burst, even if the TXOP owner does not support RD. This is clearly wrong and probably breaks a whole lot of existing basic protocol (e.g. RTS/CTS/Data/Ack). Also, once a RD responder has transmitted RDG/More PPDU=0, it has given up "control of the medium". It can thereafter only respond to the TXOP holder. | Remove cited note, or replace it with the following: "NOTE--A STA that is not a TXOP holder does not transmit a frame with RDG/More PPDU set to 1, in response to a frame with RDG/More PPDU equal to 0. Once an RD responder transmits a frame with RDG/More PPDU set to 0 it ceases to be an RD responder and thereafter has no ability to use an earlier RD grant." | REVISED (MAC: 2014-02-28 23:10:26Z): Remove cited NOTE | EDITOR | 201403 approved | Resolved |  | I | EDITOR: 2014-03-04 15:10:13Z |  | 2014-03-31 14:40 | EDITOR
2026 | Adrian Stephens | 199 | 2 |  | 691 | 64 | G | Y | 691.64 | 64 | 8.4.2.21.9 |  | V | Adrian Stephens |  | 43 | Figure 8-185 and surrounding claim to show a subelement, but don't look like a subelement. | Either show the whole structure, (compliant with WG11 style rules) or reword as "payload of the .. subelement" | REVISED (MAC: 2013-11-14 19:05:30Z): Replace "The Reporting Reason subelement" by "The Data field of the Reporting Reason subelement" at 691.47, 691.64 and 691.44. And at 692.44 change "all fields in the Reporting Reason subelement" to "all subfields of the Data field of the Reporting Reason subelement". | EDITOR | 201311 approved | Resolved |  | M | EDITOR: 2013-11-27 15:42:55Z- Changes made at 691.47, 691.64, 692.01, 692.18, 692.21, 692.42, as well as 692.44. |  | 2013-11-27 15:43 | EDITOR
2061 | Adrian Stephens | 199 | 2 |  | 590 | 56 | E | N | 590.56 | 56 | 8.4.1.10 |  | A |  |  | 41 | (From Editor Panel Review of D1.1) "REQUESTED_TCLAS_NOT_ SUPPORTED_BY_AP" does not reflect that .11ad have indicated that this may be emitted by a PCP or AP. | Remove "_BY_AP" from the name. Make this change globally. | ACCEPTED (EDITOR: 2013-10-25 08:35:10Z) | EDITOR | 201311 approved |  |  | I | EDITOR: 2013-10-25 08:35:10Z 1 instance |  | 2013-11-12 23:46 | EDITOR
2062 | Adrian Stephens | 199 | 2 |  |  |  | E | N |  |  |  |  | A |  |  | 41 | (From Editor Panel Review of D1.1) "towards" vs "toward". There is a gratuitous difference in these uses, which might imply some kind of semantic distinction, where there is none. | Change all "towards" to "toward" as this is reputedly the commoner American English usage. (http://grammarist.com/spelling/toward-towards/) | ACCEPTED (EDITOR: 2013-10-24 11:01:55Z) | EDITOR | 201311 approved |  |  | I | EDITOR: 2013-10-24 11:01:55Z |  | 2013-11-12 23:46 | EDITOR
2064 | Adrian Stephens | 199 | 2 |  | 1154 | 54 | G | N | 1154.54 | 54 | 9.14 |  | A |  |  | 43 | (From Editor Panel Review of D1.1) "The lastPPDU in an A-PPDU has the ADD-PPDU parameter of the TXVECTOR set to NO-ADD-PPDU. " Why is it necessary to repeat this. It is stated 3 paras above. | Remove cited sentence. | ACCEPTED (MAC: 2013-11-13 23:20:54Z) | EDITOR | 201311 approved | Resolved | Propose Accept | I | EDITOR: 2013-11-28 13:31:20Z |  | 2013-11-28 13:31 | EDITOR
2065 | Adrian Stephens | 199 | 2 |  | 1200 | 14 | G | Y | 1200.14 | 14 | 9.22.7.2.2 |  | V |  |  | 49 | The insertion (9.22.7.2.2) is possibly in the wrong place. It is talking about Block Ack, not HT-Immediate block ack. Further, adding it necessitated turning the orginal contents of 9.22.7.2 into an introduction, when in fact it is the main meat of this subclause. | Find a better home for this subclause. Or if it in the right place, rename 9.22.7.2.1 to "General". | REVISED (MAC: 2014-03-18 06:55:53Z): Replace the text at 1197L5-12 with the text in 1200L17-30, delete the cited section 9.22.7.2.2 and revert 11ad changes to headings. | EDITOR | 201403 approved | Resolved | MAC: 2014-02-25 20:49:21Z - Fix up, post L.A. meeting. Should have taken the following resolution/motion then: Revised: Replace the text at 1197L5-12 with the text in 1200L17-30, delete the cited section 9.22.7.2.2 and revert 11ad changes to headings. MAC: 2014-01-21 22:31:15Z - Propose: Revised: Replace the text at 1197L5-12 with the text in 1200L17-30, delete the cite section 98.22.7.2.2 and Revert 11ad changes to headings. | I | EDITOR: 2014-04-03 11:25:09Z |  | 2014-04-03 11:25 | EDITOR
2066 | Adrian Stephens | 199 | 2 |  | 1261 | 14 | G | N | 1261.14 | 14 | 9.33.3 |  | J | Adrian Stephens |  | 44 | (From Editor Panel Review of D1.1) " A non-PCP STA that is a non-AP STA and that receives scheduling information accesses the medium during the scheduled periods using the access rules specific to that period." We have various ways of ways of expressing this relation ship. The term "A non-PCP and non-AP STA" is also correct, but awkward. The terminology used elsewhere in .11ad is non-PCP/non-AP. This terminology should be used consistently or consistently replaced with something avoiding the "slash" conjection - which variously means "or" (as in a PCP/AP) or "and" (as in non-PCP/non-AP). | Discuss the terminology. Do we like non-PCP/non-AP? If so, lets define it (because the definition is non obvious given the ambiguity of the conjunction) and use it to replace instances such as cited. If not, then replace all ambiguous "slash" conjunctions with plain English, or define a new term "e.g., a nurgel", add a definition and use consistently throughout. | REJECTED (MAC: 2013-12-19 04:01:25Z): The proposed change does not provide specific changes to make. In reply to the commenter, CID 2115 replaces all "PCP/" terminology with a textual conjunction "and" or "or", resulting in "AP or PCP" and "non-AP and non-PCP". | EDITOR | 201401 approved | Resolved | See CID 2115, 2258. | N |  |  | 2014-03-31 14:34 | EDITOR
2067 | Adrian Stephens | 199 | 2 |  | 1225 | 19 | G | Y | 1225.1899 | 19 | 9.26.1 |  | V |  |  | 43 | "The normative behavior of the RD protocol defined in this subclause applies to both types of STAs." - normative is a word we use to categorize types of specification, but not one itself that should appear. | Delete "normative" | REVISED (MAC: 2013-11-13 23:38:29Z): Delete "normative behavior of the" | EDITOR | 201311 approved | Resolved | Propose: Accept. (This covers one case for CID 2063) | I | EDITOR: 2013-11-28 13:55:51Z |  | 2013-11-28 13:56 | EDITOR
2068 | Adrian Stephens | 199 | 2 |  | 1225 | 56 | G | Y | 1225.5601 | 56 | 9.26.3 |  | V | Mark Hamilton |  | 43 | This para duplicates .11ad inserted material in 9.26.1 | Remove duplicate material | REVISED (MAC: 2013-11-14 19:44:15Z): Make changes as indicated in 11-13/1459r0. | EDITOR | 201311 approved | Resolved | Propose: Revised. Change as per 11-13/1459r0. -- The material in 9.26.1, nor 9.26.2, does not make it clear that the responder may choose to not use the grant. That is, it is clear that RD is optional, and an initiator may start an exchange sequence at its descretion. But, if an RDG is received, where does it say the responder can ignore the RD and stop the sequence (except in 9.26.3)? While the text is a bit redundant, it does add clarity. | M | EDITOR: 2013-11-28 14:03:18Z- Made changes as indicated, except moved the two "For a" sentences to the end of their paras, as it makes more sense to talk about capabilities before talking about other details of the feature. |  | 2013-11-28 14:03 | EDITOR
2069 | Adrian Stephens | 199 | 2 |  |  |  | E | Y |  |  |  |  | V |  |  | 41 | Changes made in REVmc should also be applied to the .11ad additions. | Ensure that "frame", "element", "subelement", "field" and "subfield" follow the Initial-capitalized proper name. (e.g. "RTS" -> "RTS frame". "data frame" -> "Data frame"). | REVISED (EDITOR: 2013-10-31 11:12:40Z) - General instructions. Review changes described below and change in draft, provided the change is consistent with syntax. Make editorial changes to restore syntax. Specific changes: Frame -> frame, when in context of a name of a frame. Element -> element, when in the context of the name of an element Subelement -> subelement, when in the context of the name of an subelement Field -> field, when in the context of the name of a field Subfield -> subfield, when in the context of the name of a subfield Password Element -> password element Probe Response message -> Probe Response frame ADDTS Request -> ADDTS request (not in context of frame) Remove "action" before "frame" in context of the name of a specific action frame. management action frames -> Action frames (except "Spectrum management") Remove "control" before "frame" in context of the name of a specific Control frame block ack -> block ack agreement (when needing a noun) BlockAck -> block ack agreement (when not referring to the frame) message -> frame in following name of frame. Association Request -> association request (when not referring to frame) SRP Reservation Request - add "message" when missing, in the context of the message DMS Response Action frame -> DMS Response frame management frame -> frame (when following name of a specific Management frame) management frame -> Management frame (when frame is the noun) data frame -> Data frame (when frame is the noun) DELBA Request -> DELBA Measurement Pilot -> measurement pilot (when not referring to a frame) BA frame -> BlockAck frame Block Ack -> block ack General frames to check. For each of the frames below, check all occurances not followed by "frame" and insert any missing "frame" where the context is that of a frame. RTS, CTS, Beacon, DMG Beacon, DMG CTS, DMG DTS, Probe Request Probe Response ADDTS Request ADDTS Response BlockAckReq Poll Setup Request Setup Response Setup Confirm CF-End ADDBA Request ADDBA Response SPR *tion Request Ack DMS Response DTP Report DELBA ATIM Mesh Group Key Acknowledge Measurement Pilot PSC-RSP ROC Response TDLS Channel Switch Request | EDITOR | 201311 approved | Discuss | EDITOR: 2013-10-31 11:10:03Z I also include changes to capitalization of "Block Ack", as these changes interacted with other corrections to the use of the various Block Ack terms made in the proposed resolution. To think about: BRP: has both "frame" and "packet" formats of the same name. Many references in the MAC to "BRP packet", and to MAC-named fields within the BRP packet. SSW-Ack & SSW-Feedback: These are both phases and frames. Need to provide a "noun" for "bare" uses of these terms. Should we fix them now (needs a submission from a subject matter expert), or in D3 ballot? | I | EDITOR: 2013-10-ish |  | 2013-11-19 11:51 | EDITOR
2070 | Adrian Stephens | 199 | 2 |  | 1290 | 35 | G | N | 1290.35 | 35 | 9.35.1 |  | A |  |  | 48 | (From Editor Panel Review of D1.1) "A PCP/AP that does not transmit the Clustering Control field is clustering disabled." -- this terminology is not used elsewhere. | Delete cited sentence. | ACCEPTED (MAC: 2014-02-28 23:16:02Z) | EDITOR | 201403 approved | Resolved |  | I | EDITOR: 2014-03-04 15:57:47Z |  | 2014-03-31 14:40 | EDITOR
2071 | Adrian Stephens | 199 | 2 |  | 1290 | 38 | G | N | 1290.38 | 38 | 9.35.1 |  | A |  |  | 48 | (From Editor Panel Review of D1.1) "Decentralized clustering enabled PCPs/APs operating on the same channel may form a decentralized PCP/ AP cluster. A PCP/AP cluster includes one S-PCP/S-AP and zero or more member PCPs/APs. The Cluster ID of the decentralized PCP/AP cluster shall be set to the MAC address of the S-PCP/S-AP." -- this is describing the special case before the general case | Swap first two sentences. | ACCEPTED (MAC: 2014-02-28 23:16:26Z) | EDITOR | 201403 approved | Resolved |  | I | EDITOR: 2014-03-04 16:23:41Z |  | 2014-03-31 14:40 | EDITOR
2057 | Adrian Stephens | 199 | 2 | B.4.24.1 |  |  | E | N | 2383 | 27 | B.4.24.1 |  | A |  |  | 41 | Bogus change marking in B.4.24.1 | Remove it | ACCEPTED (EDITOR: 2013-10-28 10:33:27Z) | EDITOR | 201311 approved |  |  | I | EDITOR: 2013-10-28 10:33:27Z Nothing evident in source. Did "remove all change bars". Not flagged. |  | 2013-11-12 23:46 | EDITOR
2073 | Adrian Stephens | 199 | 2 |  | 1296 | 25 | G | N | 1296.25 | 25 | 9.35.3.2 |  | A |  |  | 43 | (From Editor Panel Review of D1.1) "The rules for how to decide to switch the channel or to establish an S-PCP/S-AP are implementation dependent" -- The standard and its normative references are the only rules we acknowledge. | Replace with "How a STA decides .. is implementation dependent." | ACCEPTED (MAC: 2013-11-13 23:51:41Z) | EDITOR | 201311 approved | Resolved | Propose: Accept | I | EDITOR: 2013-11-28 14:06:44Z |  | 2013-11-28 14:07 | EDITOR
2056 | Adrian Stephens | 199 | 2 |  | 1156 | 40 | T | Y | 1156.4 | 40 | 9.19.3 |  | A |  |  | 43 | Subclause 9.19.3 is an orphan left when FHSS we removed. | Remove 9.19.3 and any references to it. | ACCEPTED (MAC: 2013-11-13 23:21:32Z) | EDITOR | 201311 approved | Resolved | Propose: Accept | I | EDITOR: 2013-11-28 13:32:06Z |  | 2013-11-28 13:32 | EDITOR
2075 | Adrian Stephens | 199 | 2 |  | 1269 | 24 | G | Y | 1269.24 | 24 | 9.34.1 |  | V |  |  | 48 | This equation needs to be set into less of a "paragraph equation" for readability. ceiling function is undefined, but ceil() funtion defined in 1.5 does not take two parameters. | Define short variables for things needing explanation or units, and add them to the variable list. Rename the function ceiling to avoid confusion with ceil() and define it either in the variable list or in 1.5. Ditto at 1227.49 | REVISED (MAC: 2014-02-28 23:11:31Z): At the cited location rework the equation into standard form by defining short variables for items needing explanation or units. Replace "ceiling" with "Ceil". At 2.59, at the end of the para add: "The two parameter form, Ceil(x,y), is the smallest multiple of y larger than or equal to x." Replace "ceiling(" by "Ceil(" at 1277.50, 1283.53, 1978.36, 3114.20. Delete definition of "ceiling" at 1278.10. Insert "The one parameter form," before "Ceil(x)" at 2.57. (See 11-14/207r1) | EDITOR | 201403 approved | Resolved |  | M | EDITOR: 2014-03-04 15:38:47Z- Also changed "ceiling" to "Ceil" at 3037.01, 3037.23, 3038.01 |  | 2014-03-31 14:40 | EDITOR
2076 | Adrian Stephens | 199 | 2 |  |  |  | G | N |  |  |  |  | A |  |  | 43 | (From Editor Panel Review of D1.1) .11ad defined a "SSW ACK" procedure and a "SSW-ACK" frame. REVmc has recently changed occurances of "ACK" to "Ack frame". | Replace "SSW ACK" with "SSW acknowledgement". Replace "SSW-ACK" with "SSW-Ack". | ACCEPTED (GEN: 2013-11-13 22:55:41Z) | EDITOR | 201311 approved | Resolved | Propose: Accept | M | EDITOR: 2013-11-26 16:03:08Z- Changed two "SSW ACK" to "SSW acknowledgement" at 1335.48. Most of the "SSW-ACK" were changed to "SSW-Ack" during preparation of D2. However, there are two "SSW Ack" at 1303.17 and 1640.20, and one "SSW Feedback" that are clearly frames, and need hyphens inserted. The first is fixed by resolution of CID 1198. These last 2 items fixed. |  | 2013-11-26 16:03 | EDITOR
2077 | Adrian Stephens | 199 | 2 |  | 1303 | 34 | G | N | 1303.34 | 34 | 9.36.2.1 |  | V |  |  | 48 | (From Editor Panel Review of D1.1) "During the SLS phase the only BF frames an initiator may transmit are the DMG Beacon frame, the SSW frame, and the SSW-Feedbackframe. During the SLS phase the onlyBF frames a responder may transmit are the SSW frame and the SSW-Ack frame. " -- this does not agree with the terminology defined in 9.36.1 | In 9.36.1, change the definition of "BF training frame" to that of "BF frame" and include additional frames: SSW-Feedback, SSW-ACK | REVISED (MAC: 2014-02-21 15:25:05Z): Make changes as noted in 11-14/236r0 for CID 2077 | EDITOR | 201403 approved | Resolved |  | M | EDITOR: 2014-03-04 14:06:23Z- SSW-ACK corrected to SSW-Ack |  | 2014-03-31 14:40 | EDITOR
2078 | Adrian Stephens | 199 | 2 |  | 1311 | 47 | G | N | 1311.47 | 47 | 9.36.3.1 |  | J |  |  | 48 | (From Editor Panel Review of D1.1) The sentence starting with "A beam refinement transaction is" refines the definition of "beam refinement transaction" introduced at line 26. | Consider merging this para with the earlier para. | REJECTED (MAC: 2014-02-28 23:19:43Z): Beam combining (BC) and the beam refinement transaction occupy different subphases of the BRP, so it is not appropriate to merge this para. | EDITOR | 201403 approved | Resolved |  | N |  |  | 2014-03-31 14:40 | EDITOR
2080 | Adrian Stephens | 199 | 2 |  | 1314 | 5 | T | N | 1314.05 | 5 | 9.36.3.2 |  | J |  |  | 48 | "or by setting both" -- is vague and unnecessary, especially with the sentence which follows. | Delete cited text | REJECTED (MAC: 2014-02-28 23:20:33Z): Removal of cited sentence might be read that these settings were alternatives, thus creating conflict with the following sentence. | EDITOR | 201403 approved | Resolved |  | N |  |  | 2014-03-31 14:40 | EDITOR
2081 | Adrian Stephens | 199 | 2 |  | 1275 | 4 | T | Y | 1275.04 | 4 | 9.34.6.2 |  | A |  |  | 43 | "Only a STA identified as the source DMG STA or destination DMG STA of an SP shall transmit" - "only shall" is an odd construct. Is this a constraint or something more positive? | Change "shall" to "may". | ACCEPTED (MAC: 2013-11-13 23:50:57Z) | EDITOR | 201311 approved | Resolved | Propose: Accept | I | EDITOR: 2013-11-28 14:05:11Z |  | 2013-11-28 14:05 | EDITOR
2082 | Adrian Stephens | 199 | 2 |  | 1314 | 61 | G | N | 1314.61 | 61 | 9.36.3.2 |  | V |  |  | 48 | (From Editor Panel Review of D1.1) Figure 9-60 is labeled as "Example of BRP setup subphase procedure", but it shows a case where the BRP setup subphase is explicitly skipped. | Change title to: "Example of skipping the BRP setup subphase." | REVISED (MAC: 2014-02-21 15:27:06Z): Change the title of Figure 9-59 to "Example of skipping the BRP setup subphase (SLS in DTI)" | EDITOR | 201403 approved | Resolved |  | I | EDITOR: 2014-03-04 16:29:34Z |  | 2014-03-31 14:40 | EDITOR
2083 | Adrian Stephens | 199 | 2 |  | 1319 | 56 | G | N | 1319.5601 | 56 | 9.36.5.2 |  | A |  |  | 48 | (From Editor Panel Review of D1.1) "Due to the multiple access nature of RSS in the A-BFT, the PCP/AP might not receive the best sector for communication with the STA. The PCP/AP may schedule an SP to perform BF again with the STA to find the best sector for communication with the STA." It is unclear what the normative effect of this statement is. | Turn into a "NOTE--" and change "may" to "might" | ACCEPTED (MAC: 2014-02-28 23:21:28Z) | EDITOR | 201403 approved | Resolved |  | I | EDITOR: 2014-03-04 16:33:49Z |  | 2014-03-31 14:40 | EDITOR
2084 | Adrian Stephens | 199 | 2 |  | 1321 | 48 | G | N | 1321.48 | 48 | 9.36.6.2 |  | A |  |  | 48 | (From Editor Panel Review of D1.1) "The RSS is a TXSS" - might be misread to indicate equivalence between these terms. | Reword: "The RSS comprises a responder TXSS" | ACCEPTED (MAC: 2014-02-21 15:22:50Z) | EDITOR | 201403 approved | Resolved |  | I | EDITOR: 2014-03-04 16:34:29Z |  | 2014-03-31 14:40 | EDITOR
2085 | Adrian Stephens | 199 | 2 |  | 1322 | 34 | E | Y | 1322.34 | 34 | 9.36.6.3.1 |  | A |  |  | 41 | (From Editor Panel Review of D1.1) "To remedy this, a multiple sector ID capture (MIDC) phase may be used." - but MIDC is a subphase | Replace "phase" by "subphase" | ACCEPTED (EDITOR: 2013-10-28 09:55:51Z) | EDITOR | 201311 approved |  |  | I | EDITOR: 2013-10-28 09:55:51Z |  | 2013-11-12 23:46 | EDITOR
2087 | Adrian Stephens | 199 | 2 |  | 1279 | 36 | G | Y | 1279.36 | 36 | 9.34.6.6.2 |  | V |  |  | 48 | (From Editor Panel Review of D1.1) "A DMG STA that transmitted an RTS that established a DMG Protected Period shall transmit data frames during the DMG Protected Period using the same antennaconfiguration as was used for the transmission of the RTS." -- Strict interpretation requires always the transmission of more than one data frame. | A DMG STA that transmitted an RTS frame that established a DMG Protected Period and that transmits a Data frame during the DMG Protected Period shall use for the Data frame the same antenna configuration as was used for the transmission of the RTS frame. | REVISED (MAC: 2014-02-28 23:13:30Z): Replace cited sentence with: "A DMG STA that transmitted an RTS that established a DMG Protected Period shall use the same antenna configuration as was used for the transmission of the RTS during transmission of Data frame(s) during the DMG Protected Period." | EDITOR | 201403 approved | Resolved |  | I | EDITOR: 2014-03-04 15:41:56Z |  | 2014-03-31 14:40 | EDITOR
2223 | David Hunter | 199 | 2 | 3.1 | 24 | 2 | T | Y | 24.02 | 2 | 3.1 |  | V | Dorothy Stanley | 11-14/0209r1 | 48 | Adding a normative verb to a definition? Tsk. Tsk. | Replace "may" with "might". | REVISED (GEN: 2014-02-07) change "may be" to "is" | EDITOR | 201403 approved | Resolved | GEN: 2014-01-22 23:30:12Z - while may is bad, we may want to change the "may" to "is" proposed: accept | I | EDITOR: 2014-03-04 10:56:35Z- |  | 2014-03-31 14:40 | EDITOR
2072 | Adrian Stephens | 199 | 2 |  | 1228 | 8 | G | Y | 1228.08 | 8 | 9.26.5 |  | A |  |  | 43 | (From Editor Panel Review of D1.1) "During an RDG the RD responder shall not transmit any frames with an Address 1 field that does not match the MAC address of the RD initiator." The period of an RDG is not defined, but other terms are. | Replace "RDG" with "RD response burst" | ACCEPTED (MAC: 2013-11-13 23:48:35Z) | EDITOR | 201311 approved | Resolved | Propose: Accept | I | EDITOR: 2013-11-28 14:04:38Z |  | 2013-11-28 14:05 | EDITOR
2041 | Adrian Stephens | 199 | 2 |  | 929 | 10 | G | Y | 929.1 | 10 | 8.4.2.156 |  | V | Adrian Stephens |  | 44 | The term "information element" was changed to "element", but we did not do the same for "information subelement" | Globally replace "Information subelement" with "subelement". | REVISED (MAC: 2013-12-19 03:58:06Z): Change all "Directional Channel Quality Reporting Information" to "Directional Channel Quality Reporting". Change all "Information subelement" to "subelement", with capitalization as required by syntax. | EDITOR | 201401 approved | Resolved |  | I | EDITOR: 2014-02-10 15:48:43Z |  | 2014-03-31 14:34 | EDITOR
2090 | Adrian Stephens | 199 | 2 |  | 1283 | 51 | G | Y | 1283.51 | 51 | 9.34.7.2 |  | V |  |  | 48 | The equations in 9.34.7.2 need to be reset in the IEEE-SA style | Replace long "self documenting" variable names with short names, and document the meaning in a variable list. Rename the function ceiling to avoid confusion with ceil() and define it either in the variable list or in 1.5. Ditto at 1277.50 (See my similar comment at 1269.24) | REVISED (MAC: 2014-02-28 23:14:26Z): At the cited locations rework the equation into standard form by defining short variables for items needing explanation or units. Replace "ceiling" with "Ceil". (Note to editor, CID 2075 makes non-conflicting changes to cited locations) | EDITOR | 201403 approved | Resolved |  | I | EDITOR: 2014-03-04 15:55:37Z |  | 2014-03-31 14:40 | EDITOR
2029 | Adrian Stephens | 199 | 2 |  | 1153 | 53 | T | N | 1153.53 | 53 | 9.12.4 |  | V |  |  | 43 | The rewording of existing function by .11ad is awkward. | Better to insert "transmitted by an AP or mesh STA" after "If the PPDU is an HT PPDU" (twice). | REVISED (MAC: 2013-11-13 23:18:00Z): Insert "transmitted by an AP or mesh STA" after "If the PPDU is an HT PPDU" and delete "transmitting", replace "across" with "of", and delete "of the transmitting mesh STA" at the end of the sentence. Move "value of". Delete "that applies". Split into two sentences. Same change in the next bullet. Example, was: If the PPDU is an HT PPDU, the value of maximum A-MPDU length exponent that applies is the minimum value in the Maximum A-MPDU Length Exponent subfield of the A-MPDU Parameters field of the HT Capabilities element across all HT STAs associated with the transmitting AP or all peer HT mesh STAs of the transmitting mesh STA. Becomes: If the PPDU is an HT PPDU transmitted by an AP, the maximum A-MPDU length exponent value is the minimum value in the Maximum A-MPDU Length Exponent subfield of the A-MPDU Parameters field of the HT Capabilities element _of_ all HT STAs associated with the AP. If the PPDU is an HT PPDU transmitted by a mesh STA, the maximum A-MPDU length exponent value is the minimum value in the Maximum A-MPDU Length Exponent subfield of the A-MPDU Parameters field of the HT Capabilities element _of_ all peer HT mesh STAs. | EDITOR | 201311 approved | Resolved | Propose: Revised. Insert "transmitted by an AP or mesh STA" after "If the PPDU is an HT PPDU" and delete "transmitting", replace "across" with "of", and delete "of the transmitting mesh STA" at the end of the sentence. Move "value of". Delete "that applies". Split into two sentences. Same change in the next bullet. Example, was: If the PPDU is an HT PPDU, the value of maximum A-MPDU length exponent that applies is the minimum value in the Maximum A-MPDU Length Exponent subfield of the A-MPDU Parameters field of the HT Capabilities element across all HT STAs associated with the transmitting AP or all peer HT mesh STAs of the transmitting mesh STA. Becomes: If the PPDU is an HT PPDU transmitted by an AP, the maximum A-MPDU length exponent value is the minimum value in the Maximum A-MPDU Length Exponent subfield of the A-MPDU Parameters field of the HT Capabilities element _of_ all HT STAs associated with the AP. If the PPDU is an HT PPDU transmitted by a mesh STA, the maximum A-MPDU length exponent value is the minimum value in the Maximum A-MPDU Length Exponent subfield of the A-MPDU Parameters field of the HT Capabilities element _of_ all peer HT mesh STAs. | M | EDITOR: 2013-11-27 16:09:09Z- Also tweaked the wording of the next two list items to match changes made. |  | 2013-11-27 16:09 | EDITOR
2030 | Adrian Stephens | 199 | 2 |  | 839 | 31 | G | Y | 839.31 | 31 | 8.4.2.80 |  | A | Adrian Stephens |  | 44 | "When the value of the Subelement ID field is 1, the TFS Response Subelement is a TFS Status subelement" - this merely duplicates what is stated in table 8-180. | Delete cited para. | ACCEPTED (MAC: 2013-12-17 04:54:12Z) | EDITOR | 201401 approved | Resolved |  | I | EDITOR: 2014-02-10 14:37:48Z |  | 2014-03-31 14:34 | EDITOR
2031 | Adrian Stephens | 199 | 2 |  | 839 | 39 | T | Y | 839.39 | 39 | 8.4.2.80 |  | V | Qi Wang |  | 45 | "If present, the TFS Subelements field contains the alternative filtering parameters preferred by the AP." Some little hint as to how these parameters are formatted may, just possibly, make interoperability feasible. | Describe the format of these subelements, or reference where defined. | REVISED (MAC: 2014-01-23 22:58:41Z): Change from If present, the TFS Subelements field contains the alternative filtering parameters preferred by the AP. to If present, the TFS Subelements field contains one or more TFS Request subelements containing the alternative filtering parameters preferred by the AP. | EDITOR | 201401 approved | Resolved |  | I | EDITOR: 2014-02-10 14:38:45Z |  | 2014-03-31 14:34 | EDITOR
2032 | Adrian Stephens | 199 | 2 |  | 898 | 2 | T | Y | 898.02 | 2 | 8.4.2.128 |  | A | Adrian Stephens |  | 44 | Figure 8-469 has a blank field name | Insert "MinPPDuration" | ACCEPTED (MAC: 2013-12-17 04:57:13Z) | EDITOR | 201401 approved | Resolved |  | I | EDITOR: 2014-02-10 14:57:12Z |  | 2014-03-31 14:34 | EDITOR
2033 | Adrian Stephens | 199 | 2 |  | 901 | 7 | G | Y | 901.07 | 7 | 8.4.2.129 |  | V | Adrian Stephens |  | 44 | Mixing bit fields and integers in the same field is a recipe for confusion, as one is represented least significant on the left, and the other least significant on the right. | Describe structure of subfield using a bit-oriented figure. | REVISED (MAC: 2013-12-17 04:57:42Z): Make changes shown in 11-13/1314r10 for CID 2033. | EDITOR | 201401 approved | Resolved |  | I | EDITOR: 2014-02-10 15:09:24Z |  | 2014-03-31 14:34 | EDITOR
2034 | Adrian Stephens | 199 | 2 |  | 903 | 21 | G | Y | 903.21 | 21 | 8.4.2.131 |  | V | Adrian Stephens |  | 44 | "The broadcast AID asserted in the Source AID and the Destination AID fields for an SP allocation indicates that during the SP a non-PCP/non-AP STA does not transmit unless it receives a Poll or Grant frame from the PCP/AP" What does "asserted" mean here? | Rewrite as English. | REVISED (MAC: 2013-12-17 04:59:44Z): Make changes as shown in 11-13/1314r10 for CID 2034. | EDITOR | 201401 approved | Resolved |  | I | EDITOR: 2014-02-10 15:11:31Z |  | 2014-03-31 14:34 | EDITOR
2035 | Adrian Stephens | 199 | 2 |  | 918 | 9 | G | Y | 918.09 | 9 | 8.4.2.144 |  | A | Adrian Stephens |  | 44 | "NOTE--A STA that is operating in a band/channel is not required tobe continuously in the Awake state on that band/channel." -- I don't understand why this note is needed, and even more so, I don't understand why it's needed in Clause 8. | Delete cited note. | ACCEPTED (MAC: 2013-12-19 03:56:23Z) | EDITOR | 201401 approved | Resolved |  | I | EDITOR: 2014-02-10 15:12:12Z |  | 2014-03-31 14:34 | EDITOR
2036 | Adrian Stephens | 199 | 2 |  | 918 | 58 | G | Y | 918.58 | 58 | 8.4.2.146 |  | A | Adrian Stephens |  | 44 | The sizeof() operator is not defined. | Restructure equation to use short variable names for each of the sizeof terms. In the variable list describe these variables as the "size of the <x> field in octets". | ACCEPTED (MAC: 2013-12-19 03:56:42Z) | EDITOR | 201401 approved | Resolved |  | I | EDITOR: 2014-02-10 15:22:06Z |  | 2014-03-31 14:34 | EDITOR
2037 | Adrian Stephens | 199 | 2 |  | 919 | 9 | G | Y | 919.09 | 9 | 8.4.2.146 |  | V | Adrian Stephens |  | 44 | "Traffic Scheduling Constraint (TSCONST)" So what is the name of the field? 1. The redundant "Traffic Scheduling Constraint (TSCONST)" 2. "Traffic Scheduling Constraint" 3. "TSCONST" | Change name of field so that it doesn't include an embedded abbreviation of itself. Check all references use this form. | REVISED (MAC: 2013-12-19 03:57:10Z): Make changes in 11-13/1314r11 under CID 2037. | EDITOR | 201401 approved | Resolved |  | I | EDITOR: 2014-02-10 15:45:44Z |  | 2014-03-31 14:34 | EDITOR
2038 | Adrian Stephens | 199 | 2 |  | 1284 | 12 | E | Y | 1284.12 | 12 | 9.34.7.2 |  | V |  |  | 41 | For j=1, looks like a bit of programming language | Replace with term, then left brace and definitions followed by condition after comma. | REVISED (EDITOR: 2013-10-25 12:56:59Z) - Replace 1283.63 with: Response Offset_i = D_i,n + O_j Replace where list and NOTE with: where D_i,n represents the duration of the poll transmission, and is given by <rework 1284.04 using new variable names here> O_j represents the offset of SPR transmission j, defined as <rework 1284 lines 12-16 using a vertical brace, and adding conditions after a comma> T_resolution is the resolution of the TSF timer T_space is the time interval between the end of the last Poll frame transmitted by the PCP/AP and the expected start time of the first SPR frame by the non-PCP/non-AP STA, and is defined as Tspace = SIFS A_k is the antenna switching time, which is equal to 0 if the PCP/AP uses the same antenna to transmit frame k and frame k+1 and is equal to dot11AntennaSwitchingTime otherwise NOTE—The calculation of O_j guarantees that no less than SIFS or SIFS+dot11AntennaSwitchingTime is provided for the PCP/AP to switch antennas when receiving an SPR from different STAs. | EDITOR | 201311 approved |  |  | I | EDITOR: 2013-10-25 12:56:59Z |  | 2013-11-12 23:46 | EDITOR
2059 | Adrian Stephens | 199 | 2 | L |  |  | E | Y | 2897 | 1 | L |  | A |  |  | 41 | All Annex L figures need references to them (example Figure L-1 has no reference). | Add any missing ", as shown in figure L-<n>" references. | ACCEPTED (EDITOR: 2013-10-28 10:38:14Z) | EDITOR | 201311 approved |  |  | I | EDITOR: 2013-10-28 10:38:14Z |  | 2013-11-12 23:46 | EDITOR
2040 | Adrian Stephens | 199 | 2 |  | 1297 | 61 | E | Y | 1297.61 | 61 | 9.35.3.4 |  | V |  |  | 41 | "A TXSS CBAP shall last from TBTT + 8+∙TXSS CBAP Offset + (n-1)+∙1024+∙beacon interval/TXSS CBAP MaxMem until TBTT + 8+∙TXSS CBAP Offset + (n-1)+∙1024+∙beacon interval/TXSS CBAP MaxMem + 8+∙TXSS CBAP Duration for n = 1 to TXSS CBAP MaxMem" This stream-of-consciousness inline equationing is hard to read and contrary to IEEE-SA style. | Rework into equations plus variable lists following IEEE-SA style. | REVISED (EDITOR: 2013-10-25 13:19:59Z) - Replace the para at 1297.61 with: " A TXSS CBAP shall last from T_Start to T_End, as defined below, excluding any time that overlaps a BHI or an SP that has source and destination DMG AIDs set to 255 (such as for a Beacon SP). <equation showing T_Start, using variables defined below in 'TBTT + 8×TXSS CBAP Offset + (n-1)×1024×beacon interval/TXSS CBAP MaxMem> <equation showing T_End, using variables defined below in ' TBTT + 8×TXSS CBAP Offset + (n-1)×1024×beacon interval/TXSS CBAP MaxMem + 8×TXSS CBAP Duration'> where T_TBTT is the TBTT T_o is the TXSS CBAP Offset, in microseconds T_d is the TXSS CBAP Duration, in microseconds T_BI is the beacon interval, in TU N is TXSS CBAP MaxMem The equations to include a "comma condition" of "n=1 to N" shown using relations. | EDITOR | 201311 approved |  |  | I | EDITOR: 2013-10-25 13:19:59Z |  | 2013-11-12 23:46 | EDITOR
2027 | Adrian Stephens | 199 | 2 |  | 731 | 59 | T | Y | 731.59 | 59 | 8.4.2.29 |  | V | Adrian Stephens |  | 43 | Basing the format of an element on whether is is transmitted in a particular band is suboptimal from general principles. The general principle is that an MPDU needs to identify its own structure, minimizing the need for additional context. The specific reason why this is bad for a TSPEC is that is a TSPEC is communicated over the DS (e.g. by an FT STA), then the format is ambiguous. Further, the only apparent difference is the existence of the DMG attributes field. | Change to a single figure showing a DMG Attributes field of length 0 or 2 octets. Explain that this field is present in a TSPEC transmitted by a DMG STA, and its presence can be determined from the length of the element. | REVISED (MAC: 2013-11-14 19:07:29Z): Delete figure 8-226. Delete "(non-DMG)" from figure 8-225. Copy "DMG Attributes" field from figure 8-226 to the end of figure 8-225, and modify size to "0 or 2". Delete: "when the element is transmitted in a non-DMG BSS and in Figure 8-226 (TSPEC element format (DMG)) when the element is transmitted in a DMG BSS" After: "The DMG Attributes field is defined in Figure 8-229 (DMG Attributes field format).", insert: "The DMG Attributes field is present in a TSPEC when the BSS to which the TSPEC applies is a DMG BSS; otherwise absent." | EDITOR | 201311 approved | Resolved |  | I | EDITOR: 2013-11-27 15:49:57Z |  | 2013-11-27 15:50 | EDITOR
2042 | Adrian Stephens | 199 | 2 |  | 1031 | 50 | G | Y | 1031.5 | 50 | 8.6.14.15 |  | V | Adrian Stephens |  | 44 | Many figures claim to show the format of a frame, when they are showing the format of the action field (e.g. Figure8-613) | Review all figure captions in the action frame subclause and replace "frame format" with "Action field format". | REVISED (MAC: 2013-12-19 03:59:09Z): Review all figure captions in the range 8-554 to 8-642 and replace "frame format" with "Action field format". Review all table captions in the range 8-232 to 8-366 and replace "frame format" with "Action field format". | EDITOR | 201401 approved | Resolved |  | I | EDITOR: 2014-02-10 16:57:08Z |  | 2014-03-31 14:34 | EDITOR
2043 | Adrian Stephens | 199 | 2 |  | 1032 | 34 | T | Y | 1032.34 | 34 | 8.6.14.16 |  | V |  |  | 49 | "The number of the TFS Response elements in a TFS Response frame is the same as the number of the TFS Request elements in the corresponding TFS Request frame, where the TFS Response elements appear in the same order as the corresponding TFS Request elements in the corresponding TFS Request frame." Two issues: 1) Response may be bigger than requestion, so response might not fit in one element. 2) What does correspond mean? | Treat the elements are a transparent transport mechanism for the subelements and remove this constraint. Apply constraint only to the TFS Request and Response subelements. | REVISED (MAC: 2014-03-18 08:35:24Z): Change “The number of the TFS Response elements in a TFS Response frame is the same as the number of the TFS Request elements in the corresponding TFS Request frame, where the TFS Response elements appear in the same order as the corresponding TFS Request elements in the corresponding TFS Request frame." to “The number of the TFS Response elements in a TFS Response frame is the same as the number of the TFS Request elements in the TFS Request frame with the same dialog token, where the TFS Response elements appear in the same order as the corresponding TFS Request elements in the TFS Request frame with the same dialog token." Also, add a sentence at 1552L59: "When an AP proposes alternative filtering parameters it shall ensure that the TFS subelements related to the traffic filter set specified by a single TFS Request element all fit within a single TFS Response element." | EDITOR | 201403 approved | Resolved | MAC: 2014-03-18 03:54:10Z: Revised. Change “The number of the TFS Response elements in a TFS Response frame is the same as the number of the TFS Request elements in the corresponding TFS Request frame, where the TFS Response elements appear in the same order as the corresponding TFS Request elements in the corresponding TFS Request frame." to “The number of the TFS Response elements in a TFS Response frame is the same as the number of the TFS Request elements in the TFS Request frame with the same dialog token, where the TFS Response elements appear in the same order as the corresponding TFS Request elements in the TFS Request frame with the same dialog token." Also, add a sentence at 1552L59: "When an AP proposes alternative filtering parameters it shall ensure that the TFS subelements related to the traffic filter set specified by a single TFS Request element all fit within a single TFS Response element." | I | EDITOR: 2014-04-03 11:16:11Z |  | 2014-04-03 11:16 | EDITOR
2044 | Adrian Stephens | 199 | 2 |  | 1062 | 54 | G | Y | 1062.54 | 54 | 8.6.20.2 |  | J | Adrian Stephens |  | 48 | "The format of the Power Save Configuration Request frame Action field is shown..." -- no it's not. The action field does not include category or DMG action fields. | Remove the Category and DMG Action fields from all the "action field" figures in 8.6.20 and remove accompanying descriptions. | REJECTED (EDITOR: 2014-02-21 16:31:46Z) - An action field, as shown in Figure 8-65 starts with the Category field, and includes everything after it specified by the specific frame format. | EDITOR | 201403 approved | Ready for motion |  | N | EDITOR: 2014-02-11 11:03:47Z- Please reject this comment. The commenter is mistaken. An action field, as shown in Figure 8-65 starts with the Category field, and includes everything after it specified by the specific frame format. |  | 2014-03-31 14:40 | EDITOR
2045 | Adrian Stephens | 199 | 2 |  | 1064 | 24 | G | Y | 1064.24 | 24 | 8.6.20.4 |  | V | Adrian Stephens |  | 44 | REVmc D1 removed attempts to calculate the order of variable-count fields. This should be propagated to the .11ad tables. | At order 5, change information to DMG Capabilities (optional, repeated), remove the N+4 row, change N+5 to 6, and change information for old N+5 to (optional, repeated), delete 4+N+M row. Make matching changes at 1065.07. Make similar change at 1068.51, 1069.60, 1084.62 | REVISED (MAC: 2013-12-17 04:50:42Z): Make changes as shown in 11-13/1314r10, for CID 2045. | EDITOR | 201401 approved | Resolved |  | M | EDITOR: 2014-02-11 11:25:43Z- Some rewording of the referenced fields so that the reference is consistent. Also removed Notes column from table 8-359 and moved description of Status |  | 2014-03-31 14:34 | EDITOR
2046 | Adrian Stephens | 199 | 2 |  | 1083 | 65 | G | Y | 1083.65 | 65 | 8.6.22.2 |  | V | Adrian Stephens |  | 44 | "Any number of elements can be included within an Announce frame." - is both patently untrue, and doesn't follow style. | Delete cited sentence. | REVISED (MAC: 2013-12-19 04:00:01Z): At cited location delete: "Any number of elements can be included within an Announce frame." | EDITOR | 201401 approved | Resolved |  | I | EDITOR: 2014-02-11 11:26:20Z |  | 2014-03-31 14:34 | EDITOR
2047 | Adrian Stephens | 199 | 2 |  | 1102 | 34 | G | Y | 1102.34 | 34 | 9.3.2.3.1 |  | A |  |  | 43 | The change made by .11ad are incorrect. We don't have signals, we have primitives in a SAP. | Replace "are referenced from the PHY interface signals " with "are referenced from occurrence of the the PHY interface primitives " | ACCEPTED (MAC: 2013-11-12 23:57:50Z) | EDITOR | 201311 approved | Resolved | Propose Accept | I | EDITOR: 2013-11-27 15:53:04Z |  | 2013-11-27 15:53 | EDITOR
2048 | Adrian Stephens | 199 | 2 | 9.3.2.10 | 1113 | 52 | G | Y | 1113.52 | 52 | 9.3.2.10 |  | V |  | 11-13/0875 | 45 | This subclause at excels in long-winded paragraphs that are difficult to understand. | Make changes in document 11-13/0875 | REVISED (MAC: 2014-01-23 22:19:56Z): Replace 9.3.2.10 with the replacement in 11-13/0875r8 | EDITOR | 201401 approved | Resolved |  | I | EDITOR: 2014-02-11 11:57:01Z |  | 2014-03-31 14:34 | EDITOR
2049 | Adrian Stephens | 199 | 2 |  | 1124 | 28 | G | Y | 1124.28 | 28 | 9.3.6 |  | V |  |  | 49 | (From Editor Panel Review of D1.1) Why is "transferred" used in 9.3.6 here and elsewhere to describe the transmission of a MPDU? It implies a different action than transmit. | Determine intent and reword "transferred" to "transmitted" if appropriate, otherwise document from where and to where the tranfer is occuring. | REVISED (MAC: 2014-03-20 06:54:57Z): Replace "transferred" with "transmitted" at cited location. | EDITOR | 201403 approved | Resolved | Propose: Accept in intent. This needs off-line work. There are 278 instances of "transfer", many or most of which seem to be synonyms for transmit. This includes, notably, several subclause titles. There are uses that are not appropriate to replace however, such as "relay transfer" and "session transfer". There are undoubtedly more. The 278 instances need to be checked individually. | I | EDITOR: 2014-04-03 11:18:08Z |  | 2014-04-03 11:18 | EDITOR
2050 | Adrian Stephens | 199 | 2 |  | 1556 | 47 | G | N | 1556.47 | 47 | 10.24.16.2 |  | V | Adrian Stephens |  | 44 | The substitutions from .11ad might be better served by creating termS to reflect "AP or DMG STA" and "non-AP or DMG STA" that relate to their roles, and to use those terms throughout this subclause. | Consider defining terms representing these roles and using them in this subclause. | REVISED (MAC: 2013-12-19 04:02:31Z): At 1556.46 add: "In this subclause, the following terms are used: --Directed Multicast Service (DMS) provider: An AP, PCP, or DMG STA associated with a PCP that provides the DMS service. --DMS recipient: A non-AP STA that uses the DMS service." Throughout 10.24.16.2 replace "AP or DMG STA" with "DMS provider". Throughout 10.24.16.2 replace "non-AP or DMG STA" with "DMS recipient". | EDITOR | 201401 approved | Resolved | TG opinion on this idea, or volunteer to work on it? | M | EDITOR: 2014-02-11 15:11:19Z- Repositioned the expansion of the term into the heading. |  | 2014-03-31 14:34 | EDITOR
2052 | Adrian Stephens | 199 | 2 |  | 1149 | 32 | G | Y | 1149.3199 | 32 | 9.8 |  | V |  |  | 43 | Reference to 19.4.8 is bogus | Replace it with something meaningful | REVISED (MAC: 2013-11-13 23:07:57Z): Replace 19.4.8 with 19.4. | EDITOR | 201311 approved | Resolved | Propose: Revised. Replace 19.4.8 with 19.4. | I | EDITOR: 2013-11-27 15:59:34Z |  | 2013-11-27 16:00 | EDITOR
2053 | Adrian Stephens | 199 | 2 |  | 1149 | 44 | T | Y | 1149.4399 | 44 | 9.8 |  | V |  |  | 48 | Classification of Clause 21 modulation classes according to subclause make no sense. It should be based on something the MAC observes, such as a txvector parameter. | Reword Clause 21 conditions based on TXVECTOR/RXVECTOR parameters. | REVISED (MAC: 2014-02-21 15:50:15Z): Make changes as noted in 11-14/236r1 for CID 2053 | EDITOR | 201403 approved | Resolved | Also see CID 2055 | M | EDITOR: 2014-03-04 13:57:42Z- Removed unnecessary reference to vector and parameter and set as inequalties for the last 3. |  | 2014-03-31 14:40 | EDITOR
2055 | Adrian Stephens | 199 | 2 |  | 1154 | 40 | G | Y | 1154.4 | 40 | 9.14 |  | V |  |  | 48 | " The value of fields within the PHY header of a PPDU belonging to an A-PPDU might differ from other PPDUs in the sameA-PPDU, including the MCS field. " True - but it is not something the MAC is capable of observing. | Reword to relate to *VECTOR parameters. | REVISED (MAC: 2014-02-21 15:51:45Z): Make changes as noted in 11-14/236r1 for CID 2055 | EDITOR | 201403 approved | Resolved | Need to describe the TXVECTOR parameters that must be the same, and those that may be different. A PHY expert should do this. Also see CID 2053 | I | EDITOR: 2014-03-04 13:59:48Z |  | 2014-03-31 14:40 | EDITOR
2039 | Adrian Stephens | 199 | 2 |  | 1288 | 1 | E | Y | 1288.01 | 1 | 9.34.10 |  | J | Adrian Stephens | 11-14/207 |  | The format of the pseudo-code is somewhat raggle-taggle. We use some C-like constructs (e.g. comments, logical operator "¦¦" and braces, but not others such as "!="). Some keywords are capitalized, others are not. Recommend we make the pseudo-code similar to that in Clause 11. | Reword pseudo-code to make it look like the clause 11 code, or alternatively express it in valid C. | REJECTED (EDITOR: 2014-04-04 16:07:02Z) - The comment fails to identify changes in sufficient detail so that the specific wording of the changes that will satisfy the commenter can be determined. | EDITOR | Editor Motion May 2014 | Ready for motion | EDITOR: 2013-11-01 15:06:03Z - In telecon, proposed not to make any changes unless somebody volunteers to do the work. Defer for a while to see if somebody steps forward. EDITOR: 2013-10-25 12:59:45Z Looking for guidance here. Do we care? If so, which of the different styles in Clause 11 is appropriate? |  |  |  | 2014-04-04 16:07 | EDITOR
2398 | David Hunter | 199 | 2 | 21.4.4.1.2 | 2184 | 25 | T | Y | 2189.01 | 25 |  |  | J | Dorothy Stanley | 11-14/0263r3 | 48 | Normative requirement made on "equipment". | Replace "should" with "needs to". | REJECTED (GEN: 2014-03-12) : Rejected Usage of "should" in the cited text is as described in clause 1.4; a recommendation is made related to IEEE 802.11 test equipment. | EDITOR | 201403 approved | Resolved |  | N |  |  | 2014-03-31 14:42 | EDITOR
2385 | David Hunter | 199 | 2 | 10.26.2.4 | 1589 | 63 | E | Y | 1594.62 | 63 | 10.26.2.4 |  | A |  |  | 41 | This repetition of "Within an MBSS" is redundant, and also uses the dated "within". | At least replace "Within an MBSS, the QMF policy shall" with "The QMF policy in an MBSS shall". | ACCEPTED (EDITOR: 2013-10-28 10:03:59Z) | EDITOR | 201311 approved |  |  | I | EDITOR: 2013-10-28 10:03:59Z |  | 2013-11-12 23:46 | EDITOR
2386 | David Hunter | 199 | 2 | 10.26.3 | 1590 | 58 | E | Y | 1595.5699 | 58 | 10.26.3 |  | A |  |  | 41 | When "in" is appropriate, "within" is dated language. | Replace "within the QMF Policy that" with "in the QMF Policy element that". | ACCEPTED (EDITOR: 2013-10-28 10:04:36Z) | EDITOR | 201311 approved |  |  | I | EDITOR: 2013-10-28 10:04:36Z |  | 2013-11-12 23:46 | EDITOR
2387 | David Hunter | 199 | 2 | 10.28.4.3 | 1601 | 13 | E | Y | 1606.11 | 13 | 10.28.4.3 |  | A |  |  | 41 | Confusing, bulky language: "frequently enough so that the delay amount within a single beacon period" | Replace this text with "frequently enough that the delay during a single beacon period" | ACCEPTED (EDITOR: 2013-10-28 10:05:38Z) | EDITOR | 201311 approved |  |  | I | EDITOR: 2013-10-28 10:05:38Z |  | 2013-11-12 23:46 | EDITOR
2388 | David Hunter | 199 | 2 | 10.29.1 | 1602 | 59 | E | Y | 1607.59 | 59 | 10.29.1 |  | A |  |  | 41 | When "in" is appropriate, "within" is dated language. | Replace "within" with "in". | ACCEPTED (EDITOR: 2013-10-28 10:06:28Z) | EDITOR | 201311 approved |  |  | I | EDITOR: 2013-10-28 10:06:28Z |  | 2013-11-12 23:46 | EDITOR
2389 | David Hunter | 199 | 2 | 10.29.2.1 | 1603 | 40 | E | Y | 1608.41 | 40 | 10.29.2.1 |  | A |  |  | 41 | When "in" is appropriate, "within" is dated language. | Replace "within" with "in". | ACCEPTED (EDITOR: 2013-10-28 10:07:11Z) | EDITOR | 201311 approved |  |  | I | EDITOR: 2013-10-28 10:07:11Z |  | 2013-11-12 23:46 | EDITOR
2390 | David Hunter | 199 | 2 | 11.3.5.2 | 1655 | 65 | E | Y | 1660.62 | 65 | 11.3.5.2 |  | A |  |  | 41 | The names of the SAE messages are "Commit" and "Confirm". "Message" is not part of the formal name, so does not need an initial cap. | Replace "Commit Message" with "Commit message" and "Confirm Message" with "Confirm message" throughout the draft text (including the headings 11.3.5.3 through 11.3.5.6). | ACCEPTED (EDITOR: 2013-10-28 10:17:28Z) | EDITOR | 201311 approved |  |  | N | EDITOR: 2013-10-28 10:17:28Z - Implemented for CID 2313. |  | 2013-11-12 23:46 | EDITOR
2391 | David Hunter | 199 | 2 | 11.6.6.8.3 | 1753 | 2 | T | Y | 1757.62 | 2 | 11.6.6.7 |  | A |  |  | 45 | Beacons and Probe Responses are frames defined in 802.11. | Replace "messages" with "frames". | ACCEPTED (MAC: 2014-01-22 01:16:11Z) | EDITOR | 201401 approved | Resolved | MAC: 2014-01-17 04:10:47Z: Propose: Accept | I | EDITOR: 2014-02-11 15:46:15Z |  | 2014-03-31 14:34 | EDITOR
2392 | David Hunter | 199 | 2 | 13.14.9.1 | 1944 | 8 | T | Y | 1944.08 | 8 | 13.14.9.1 |  | V |  |  | 44 | "contiguous" means either "sharing a border" or "near another entity". But what is a single time period contiguous with? | Replace "contiguous" with "continuous". | REVISED (MAC: 2013-12-20 16:04:35Z): Delete "contiguous" at the cited location. | EDITOR | 201401 approved | Resolved |  | I | EDITOR: 2014-02-10 12:17:44Z |  | 2014-03-31 14:34 | EDITOR
2393 | David Hunter | 199 | 2 | 16.4.5.10 | 1969 | 41 | T | Y | 1969.41 | 41 | 16.4.5.10 |  | A | Dorothy Stanley | 11-14/0209r1 | 48 | "may not" is ambiguous -- does it mean "might not" or "is not permitted" ("shall not")? | Replace "may" with "might". | ACCEPTED (GEN: 2014-02-07) | EDITOR | 201403 approved | Resolved |  | I | EDITOR: 2014-03-04 17:00:57Z |  | 2014-03-31 14:40 | EDITOR
2394 | David Hunter | 199 | 2 | 17.3.7.9 | 2000 | 28 | T | Y | 2000.28 | 28 | 17.3.7.9 |  | A | Dorothy Stanley | 11-14/0209r1 | 48 | " | Replace "may" with "might". | ACCEPTED (GEN: 2014-02-07) | EDITOR | 201403 approved | Resolved |  | I | EDITOR: 2014-03-04 17:01:41Z |  | 2014-03-31 14:40 | EDITOR
2395 | David Hunter | 199 | 2 | 19.1.3 | 2043 | 38 | T | Y | 2048.3701 | 38 | 19.1.3 |  | V | Dorothy Stanley | 11-14/344r1 | 49 | Normative requirement made on "equipment". This standard does not specify any equipment. Also a requirement that is not stated as a "shall". | Replace "it is mandatory that all ERP-compliant equipment" with "ERP-compliant PHYs shall". | REVISED (GEN: 2014-03-18 09:22:23Z) Incorporate changes as noted in doc 11-14/344r1 for CID 2395 | EDITOR | 201403 approved | Resolved | Proposed Accept | I | EDITOR: 2014-04-01 10:18:20Z |  | 2014-04-01 10:18 | EDITOR
2355 | David Hunter | 199 | 2 | 9.34.2 | 1263 | 60 | E | Y | 1269.51 | 60 | 9.34.2 |  | A |  |  | 41 | Missing article. | Replace "between PCP/AP' with "between the PCP/AP". | ACCEPTED (EDITOR: 2013-10-25 10:27:40Z) | EDITOR | 201311 approved |  |  | I | EDITOR: 2013-10-25 10:27:40Z |  | 2013-11-12 23:46 | EDITOR
2397 | David Hunter | 199 | 2 | 20.3.12.2 | 2123 | 14 | T | Y | 2123.1399 | 14 | 20.3.12.2 |  | A | Dorothy Stanley | 11-14/0209r1 | 48 | "may not" is ambiguous -- does it mean "might not" or "is not permitted" ("shall not")? | Replace "may" with "might". | ACCEPTED (GEN: 2014-02-07) | EDITOR | 201403 approved | Resolved |  | I | EDITOR: 2014-03-04 17:03:43Z |  | 2014-03-31 14:40 | EDITOR
2382 | David Hunter | 199 | 2 | 10.26.1.1 | 1585 | 28 | E | Y | 1590.26 | 28 | 10.26.1.1 |  | A |  |  | 41 | When "in" is appropriate, "within" is dated language. | Replace "within" with "in". | ACCEPTED (EDITOR: 2013-10-28 10:01:21Z) | EDITOR | 201311 approved |  |  | I | EDITOR: 2013-10-28 10:01:21Z |  | 2013-11-12 23:46 | EDITOR
2399 | David Hunter | 199 | 2 | 21.6.4.1.1 | 2204 | 59 | T | Y | 2210.5901 | 59 | 21.6.4.1.1 |  | J | Dorothy Stanley | 11-14/0263r3 | 48 | Normative requirement made on "equipment". | Replace "should" with "needs to". | REJECTED (GEN: 2014-03-12 : Rejected Usage of "should" in the cited text is as described in clause 1.4; a recommendation is made related to IEEE 802.11 test equipment. | EDITOR | 201403 approved | Resolved |  | N |  |  | 2014-03-31 14:42 | EDITOR
2400 | David Hunter | 199 | 2 | B.1 | 2233 | 24 | T | Y | 2233.24 | 24 | B.1 |  | A | Dorothy Stanley | 11-14/0209r1 | 48 | "may not" is ambiguous -- does it mean "might not" or "is not permitted" ("shall not")? | Replace "may" with "might". | ACCEPTED (GEN: 2014-02-07) | EDITOR | 201403 approved | Resolved |  | I | EDITOR: 2014-03-13 09:38:34Z |  | 2014-03-31 14:40 | EDITOR
2402 | Gabor Bajko | 199 | 2 | 3.1 | 14 | 64 | T | Y | 14.64 | 64 | 3.1 |  | V |  |  | 50 | Reference to RFC3825 was replaced by reference to RFC6225, but the LCI format and the example below it still use the RFC3825 format. Changes in many other sections of the document are needed to fully align with RFC6225. | change 'resolution' to 'uncertainty', RFC6225 does not use resolution any more, but uncertainty. submission will be provided with proposed changes to LCI format, example and MIB variables. | REVISED (MAC: 2014-03-20 09:48:29Z): Make changes as shown in 11-14/32r4. | EDITOR | 201403 approved | Resolved |  | M | EDITOR: 2014-04-01 09:44:54Z- In 8.6.8.9, cannot obey "After Dependent STA bit field description add new paragraph", because there is no description of this field, instead there is a reference to 8.4.2.51. This reference is good enough to define the Version field. I am not sure if any changes were intended in 10.12.3. None made. |  | 2014-04-01 09:45 | EDITOR
2403 | Gabor Bajko | 199 | 2 | 8.4.2.21.10 | 692 |  | T | Y | 693.5 |  | 8.4.2.21.10 |  | V |  |  | 49 | LCI report assumes that when the feature is supported, location is known. A valid scenario is when the STA supports the feature, but does not know its location. | add a sentence saying "The value of FFFF for longitude, latitude and altitude fields is reserved, a STA sets these fields to FFFF when it does not know its location." Same change to 8.4.4.12. | REVISED (MAC: 2014-03-19 06:24:57Z): Incorporate the changes as shown in 11-13/1509r6. | EDITOR | 201403 approved | Resolved | MAC: 2014-01-23 00:56:25Z - Get resolution from 11-13/1509r2 | M | EDITOR: 2014-04-03 10:52:34Z- Normative references edited for style. Introductory para for moved subelement IDs added in 8.4.2.21.10 . Changes to figure in same section merged with changes from CID 2402. Introductory para for the "Public Identifier URI/FQDN Subelement" field added. The submission seems to have ignored "Any optional subelements are ordered by ondecreasing subelement ID" and adjacent text. Merged the changes into this text. New material edited for style, particularly equations, ranges, field names and capitalization. FTM field of BSSID Information field is positioned at B13, because .11ac uses B12. New Neighbor Report subelement paragraphs inserted in order of Subelement ID. The following instruction is opaque: "For tables of subelements that contain other than VS subelements (e.g. DMG Link Margin and DMG Link adaptation Acknowledgement elements in 8.6.7.5 (Link Measurement Report), and SSID subelement in Neighbor report request ), convert the content from subelement content to element content ". I've taken my best shot. In 8.6.7.6, it is not proper to have a field called "Measurement Request element with Measurement Type equal to LCI request". I have reworded to fix. Likewise other "fieldnames as a description of their contents". |  | 2014-04-03 10:53 | EDITOR
2404 | Gabor Bajko | 199 | 2 | 8.4.2.21.13 | 701 |  | T | Y | 701.19 |  | 8.4.2.21.13 |  | V |  |  | 49 | Location civic report assumes the STA is configured with its civic location. A valid use case is when the feature is supported but the STA does not know its civic location. Add a sentence which describes how the STA indicates in the Location Civic Report that it does not know its civic location. | add a sentence to this extent: "when the country code in the civic location field (figure 8-194) is set to an invalid value (see ISO3166 for valid country codes), it indicates that the reporting STA does not know its civic location." same change for 8.4.4.13 AP Civic Location ANQP-element subclause. | REVISED (MAC: 2014-03-19 06:24:57Z): Incorporate the changes as shown in 11-13/1509r6. | EDITOR | 201403 approved | Resolved | MAC: 2014-01-23 00:56:25Z - Get resolution from 11-13/1509r2 | N | EDITOR: 2014-04-03 10:50:57Z- Implemented for CID 2403. |  | 2014-04-03 10:51 | EDITOR
2405 | Gabor Bajko | 199 | 2 | 10.24.6 | 1543 | 32 | T | Y | 1543.3199 | 32 | 10.24.6 |  | V |  |  | 44 | The sentence "The STA does not support the fine timing measurement procedure." does not seem to have any meaning and can be removed. |  | REVISED (MAC: 2013-12-20 15:39:45Z): Delete the text "The STA does not support the [fine] timing measurement procedure." at 1542L1-2 and 1543L30-32. | EDITOR | 201401 approved | Resolved |  | I | EDITOR: 2014-02-11 14:51:00Z |  | 2014-03-31 14:34 | EDITOR
2406 | Gabor Bajko | 199 | 2 | 10.24.6 | 1543 | 22 | T | Y | 1543.22 | 22 | 10.24.6 |  | J |  |  | 44 | add explanatory text on what is the difference between timing measurement and the fine timing measurement. They both seem to provide the same thing, clock sync and flight time measurement. | as suggested | REJECTED (MAC: 2013-12-20 15:41:54Z): There is already text in 4.3.14.18 and 4.3.14.19 that describes each feature. | EDITOR | 201401 approved | Resolved |  | N |  |  | 2014-03-31 14:34 | EDITOR
2407 | Gabor Bajko | 199 | 2 | 10.24.6 | 1544 | 4 | T | N | 1544.04 | 4 | 10.24.6 |  | V |  |  | 49 | Text says: "A STA that supports the fine timing measurement procedure may transmit a Fine Timing Measurement Request frame to a peer STA". Yet, the figure 10-31 shows the request frame as being mandatory (not dotted line). | Align figures 10-30 and 10-31. In both figures the Request Frame is optional (right?), but in 10-30 it is dotted line, while in 10-31 is not. Also in figure 10-30 there is a star next to the Request, what does that mean? Make the Request Frame in both figures either dotted line or continuous line. The star should also be present in both figures or in neither. | REVISED (MAC: 2014-03-20 08:23:39Z): Make changes as shown in 11-14/160r7. | EDITOR | 201403 approved | Resolved |  | N | Implemented for CID 2164. |  | 2014-04-04 09:11 | EDITOR
2408 | Graham Smith | 199 | 2 | 9.20.2.2 | 1160 |  | T | Y | 1160 |  | 9.20.2.2 |  | V |  | 11-13/1199 | 43 | The existing text for TXOP limit violation does not account for aggregation, and Control frames. 13/1199 has been discussed and worked on in order to remedy this. | Adopt text as per 13/1199r8 noting correct reference is Clause 9.20.2.2. not 9.19.2.2. | REVISED (MAC: 2013-11-13 22:08:42Z): Make changes as specified in 11-13/1199r8, noting correct reference is Clause 9.20.2.2, not 9.19.2.2. | EDITOR | 201311 approved | Resolved |  | I | EDITOR: 2013-11-28 13:42:35Z |  | 2013-11-28 13:43 | EDITOR
2409 | Graham Smith | 199 | 2 | 8.4.2.28 | 730 | 30 | T | Y | 730.3 | 30 | 8.4.2.28 |  | V |  |  | 51 | Table 8-117 TXOP limit. The default value of 0 is given for AC_BK and AC_BE. As explained in 13/0014r1 this is no longer the best value as it does not account for aggregated packets. | Adopt text as proposed in 13/0015r1 | REVISED (MAC: 2014-03-20 09:54:24Z): Make chanes as shown in 11-13/15r3 | EDITOR | 201403 approved | Resolved |  | I | EDITOR: 2014-04-03 11:07:57Z |  | 2014-04-03 11:08 | EDITOR
2414 | Henry Ptasinski | 199 | 2 | 3.2 | 29 | 56 | T | Y | 29.56 | 56 | 3.2 |  | V |  |  | 44 | CID 1674 from LB193 was marked as ACCEPTED but the change was not implemented in D2.0 | Delete the definiteion for EAPOL-Start frame or add an appropriate definition | REVISED (GEN: 2014-01-20 20:06:49Z) Change the definition to: "EAPOL-Start frame: A Data MPDU that carries an 802.1X EAPOL-Start PDU". | EDITOR | 201401 approved | Resolved |  | M | EDITOR: 2014-02-10 12:20:35Z- Reworded for terminology a bit. |  | 2014-03-31 14:34 | EDITOR
2396 | David Hunter | 199 | 2 | 19.4.3 | 2055 | 20 | T | Y | 2055.2 | 20 | 19.4.3 |  | V | Dorothy Stanley | 11-14/0209r1 | 48 | "may not" is ambiguous -- does it mean "might not" or "is not permitted" ("shall not")? | Replace "may" with "might". | REVISED (GEN: 2014-02-07) Delete the cited sentence at 2055.20: "OFDM operation in channel 14 may not be allowed in Japan." Also delete the following sentence at 1993.37 "Channel 14 shall be designated specifically for operation in Japan." | EDITOR | 201403 approved | Resolved |  | I | EDITOR: 2014-03-04 17:02:56Z |  | 2014-03-31 14:40 | EDITOR
2370 | David Hunter | 199 | 2 | 10.23.4 | 1517 | 24 | T | Y | 1523.01 | 24 | 10.23.4 |  | A |  |  | 45 | This paragraph is about frames, not messages. | Replace "message" with "frame". | ACCEPTED (MAC: 2014-01-22 01:04:44Z) | EDITOR | 201401 approved | Resolved | MAC: 2014-01-19 06:18:53Z: Propose: accept. | I | EDITOR: 2014-02-11 14:48:26Z |  | 2014-03-31 14:34 | EDITOR
2221 | David Hunter | 199 | 2 | 3.1 | 23 | 17 | T | Y | 23.17 | 17 | 3.1 |  | A |  |  | 43 | Normative verb in a defnition. | Replace "may" with "might". | ACCEPTED (GEN: 2013-11-12 22:38:07Z) | EDITOR | 201311 approved | Resolved | GEN: 2013-11-12 22:37:38Z - Proposed Accept | I | EDITOR: 2013-11-27 11:00:03Z |  | 2013-11-27 11:00 | EDITOR
2357 | David Hunter | 199 | 2 | 10.4.14 | 1440 | 37 | E | Y | 1440.37 | 37 | 10.4.14 |  | A |  |  | 41 | "by PCP/AP" is missing an article. | Replace "by PCP/AP" with "by the PCP/AP". | ACCEPTED (EDITOR: 2013-10-25 13:42:49Z) | EDITOR | 201311 approved |  |  | N | Implemented for CID 2317. |  | 2013-11-12 23:46 | EDITOR
2358 | David Hunter | 199 | 2 | 10.11.2 | 1468 | 29 | T | Y | 1468.29 | 29 | 10.11.2 |  | A |  |  | 45 | "may not" is ambiguous -- does it mean "might not" or "is not permitted" ("shall not")? | Replace "may" with "might". | ACCEPTED (MAC: 2014-01-22 00:44:12Z) | EDITOR | 201401 approved | Resolved | MAC: 2014-01-19 16:58:32Z: Propose accept | I | EDITOR: 2014-02-11 14:22:41Z |  | 2014-03-31 14:34 | EDITOR
2359 | David Hunter | 199 | 2 | 10.2.2.14 | 1385 | 50 | T | Y | 1385.5 | 50 | 10.2.2.14 |  | V |  |  | 44 | "contiguous" means either "sharing a border" or "near another entity". But what is a single time period contiguous with? | Replace "contiguous" with "continuous". | REVISED (MAC: 2013-12-19 04:08:11Z): Delete "contiguous". | EDITOR | 201401 approved | Resolved |  | I | EDITOR: 2014-02-10 12:16:36Z |  | 2014-03-31 14:34 | EDITOR
2361 | David Hunter | 199 | 2 | 10.11.9.1 | 1477 | 2 | E | Y | 1477.02 | 2 | 10.11.9.1 |  | V |  |  | 41 | "Beacon Table mode" is not the name of a frame, field, etc., so should not be in initial caps. | Replace "Beacon Table" with "beacon table". | REVISED (EDITOR: 2013-10-25 13:59:39Z) - Replace the cited sentence with: "The receiving STA shall ignore the channel and measurement duration specified in the Beacon (#1294)request when the Measurement Mode field contains Beacon Table." In reply to the commenter, "Beacon Table" is an enumerated value (649.16), so its possesion of initial caps is allowed by WG11 style. | EDITOR | 201311 approved |  |  | I | EDITOR: 2013-10-25 13:59:39Z |  | 2013-11-12 23:46 | EDITOR
2362 | David Hunter | 199 | 2 | 10.11.9.8 | 1484 | 12 | T | Y | 1484.12 | 12 | 10.11.9.8 |  | A |  |  | 45 | "may not" is ambiguous -- does it mean "might not" or "is not permitted" ("shall not")? | Replace "may" with "might". | ACCEPTED (MAC: 2014-01-22 00:45:04Z) | EDITOR | 201401 approved | Resolved | MAC: 2014-01-19 07:09:49Z: Propose accept. | I | EDITOR: 2014-02-11 14:23:05Z |  | 2014-03-31 14:34 | EDITOR
2363 | David Hunter | 199 | 2 | 10.11.9.9 | 1486 | 21 | T | Y | 1486.21 | 21 | 10.11.9.9 |  | V |  |  | 45 | Normative verbs in an informative NOTE. | This NOTE is attempting to make requirements on user applications, far out of 802.11's scope. At the least replace "should not" with "need to be designed not to"; on line 18 replace "should" with "need to be designed to"; and on lines 19 and 21 replace "may" with "might". | REVISED (MAC: 2014-01-22 00:50:56Z): Delete the NOTE entirely. Same thing at 1487.47, 1538.53. (See CIDs 2365, 2372) | EDITOR | 201401 approved | Resolved | MAC: 2014-01-19 05:55:15Z: Propose: Revise to delete the note completely, and the ones at 1487.47 and 1538.53. (See CIDs 2365, 2372). This note is both providing guidance on how to use the information derived from 802.11 operations, which could be said about many types of 802.11-derived information, why do we specifically addres this particular situation? Secondly, beyond the type of information considered by the note, it is specifically addressing only application behavior, way out of scope for 802.11. | I | EDITOR: 2014-02-11 14:25:20Z |  | 2014-03-31 14:34 | EDITOR
2364 | David Hunter | 199 | 2 | 10.11.9.9 | 1480 | 43 | T | Y | 1486.29 | 43 | 10.11.9.9 |  | V |  |  | 45 | "may" used to specify an external relationship of an SME. | Replace "may" with "might". | REVISED (MAC: 2014-01-22 00:54:55Z): Replace "may" with "can" | EDITOR | 201401 approved | Resolved | MAC: 2014-01-19 07:07:01Z: Propose: Revise. This usage is really a "is able to". Change "may" to "is provided the information to" | I | EDITOR: 2014-02-11 14:26:28Z |  | 2014-03-31 14:34 | EDITOR
2365 | David Hunter | 199 | 2 | 10.11.9.10 | 1487 | 47 | T | Y | 1487.47 | 47 | 10.11.9.10 |  | V |  |  | 45 | "may not" is ambiguous -- does it mean "might not" or "is not permitted" ("shall not")? | This NOTE is a repeat of a note on the previous page. Delete this whole NOTE. | REVISED (MAC: 2014-01-22 00:50:56Z): Delete the NOTE entirely. | EDITOR | 201401 approved | Resolved | MAC: 2014-01-19 06:12:33Z: Propose: accept. See CID 2363. | N | EDITOR: 2014-02-11 14:27:06Z- Implemented for CID 2363 |  | 2014-03-31 14:34 | EDITOR
2366 | David Hunter | 199 | 2 | 10.11.10.1 | 1487 | 62 | T | Y | 1487.62 | 62 | 10.11.10.1 |  | V |  |  | 45 | "may not" is ambiguous -- does it mean "might not" or "is not permitted" ("shall not")? | Replace "may" with "might". | REVISED (MAC: 2014-01-22 00:57:58Z) - Replace "may" with "might" in both occurances in the sentence. | EDITOR | 201401 approved | Resolved | MAC: 2014-01-19 07:02:41Z: Propose: Revise. Replace "may" with "might" in both occurances in the sentence. | I | EDITOR: 2014-02-11 14:28:40Z |  | 2014-03-31 14:34 | EDITOR
2367 | David Hunter | 199 | 2 | 10.12.2.1 | 1490 | 15 | T | Y | 1495.61 | 15 | 10.12.2.1 |  | V |  |  | 45 | The enablement exchange sequence is a sequence of frames that are defined in clause 8, not a sequence of messages. | Replace "two-message" with "two-frame" and replace "message" with "frame" on lines 15, 16, 20, 41, 49, 55, and 59. On page 1491 replace "message" with "frame" on lines 19 and 37. On page 1493 replace "message" with "frame" on lines 15, 21 and 29 (all three in the figure). | REVISED (MAC: 2014-01-22 01:00:45Z): make changes as requested, plus also change "one-message" to "one-frame" at 1496L9. | EDITOR | 201401 approved | Resolved | MAC: 2014-01-19 07:00:59Z: Propose accept | I | EDITOR: 2014-04-03 13:23:55Z |  | 2014-04-03 13:24 | EDITOR
2384 | David Hunter | 199 | 2 | 10.26.2.4 | 1589 | 57 | E | Y | 1594.55 | 57 | 10.26.2.4 |  | A |  |  | 41 | When "in" is appropriate, "within" is dated language. | Replace "within" with "in". | ACCEPTED (EDITOR: 2013-10-28 10:03:00Z) | EDITOR | 201311 approved |  |  | I | EDITOR: 2013-10-28 10:03:00Z |  | 2013-11-12 23:46 | EDITOR
2369 | David Hunter | 199 | 2 | 10.23.1 | 1515 | 48 | E | Y | 1521.24 | 48 | 10.23.1 |  | V |  |  | 45 | Adding ", except PCO" at the end of a sentence doesn't help clarity. | Replace "Features that are not" with "Except when the BSS is in PCO mode, features that are not" and at the end of the sentence replace "STAs, except PCO." with "STAs." | REVISED (MAC: 2014-01-22 01:32:47Z): Change the cited sentence to, ""Features, excluding PCO, that are not supported by the BSS .. May be used .. Between those STAs." | EDITOR | 201401 approved | Resolved | MAC: 2014-01-19 06:28:48Z - The only thing that makes any sense here is that if the BSS is not using PCO, then the TDLS STAs can't use PCO. It might make sense for the TDLS STAs to use PCO between them if the BSS is PCO active (following the APs PCO phase timing). But, if the BSS is not PCO active, the TDLS STAs must not use PCO, even if they support it, since there is no phase information. This seems like it goes without saying, but I think the "except PCO" was added to be sure. To improve clarity, suggest changing to "Features, excluding PCO, that are not supported by the BSS … may be used … between those STAs." EDITOR: 2013-10-25 14:02:55Z I agree that the ", except PCO" is as clear as mud. It can be interpreted either as a feature between two TDLS STAs (which makes no sense), or as a property of the BSS (which makes a glimmer of sense). But I don't understand why the BSS operating in PCO mode should stop the TDLS STAs using features not supported by the BSS, e.g. wider bandwidth. And if the TDLS STAs are off-channel, surely this is entirely reasonable. Transferring to MAC, because I think this needs someone to work out why the original constraint was put there before improving its expression. | I | EDITOR: 2014-02-11 14:47:20Z |  | 2014-03-31 14:34 | EDITOR
2383 | David Hunter | 199 | 2 | 10.26.2.2 | 1587 | 55 | E | Y | 1592.55 | 55 | 10.26.2.2 |  | A |  |  | 41 | When describing a time period, "during" is much more precise than "within". | Replace "within" with "during". | ACCEPTED (EDITOR: 2013-10-28 10:02:02Z) | EDITOR | 201311 approved |  |  | I | EDITOR: 2013-10-28 10:02:02Z |  | 2013-11-12 23:46 | EDITOR
2371 | David Hunter | 199 | 2 | 10.23.4 | 1517 | 51 | T | Y | 1523.27 | 51 | 10.23.4 |  | V |  |  | 45 | The TDLS setup uses frames (though some of those may incorporate handshake messages). | Replace "messages" with "frames". | REVISED (MAC: 2014-01-22 01:05:47Z): Replace "TDLS Setup messages" with "TDLS Setup frames" | EDITOR | 201401 approved | Resolved | MAC: 2014-01-19 06:17:25Z: Propose: accept. | I | EDITOR: 2014-02-11 14:49:22Z |  | 2014-03-31 14:34 | EDITOR
2372 | David Hunter | 199 | 2 | 10.24.4.1 | 1538 | 53 | T | Y | 1538.53 | 53 | 10.24.4.1 |  | A |  |  | 45 | This is the third copy of a confusing note (with normative requirements about external operations in a NOTE). | Delete this NOTE. | ACCEPTED (MAC: 2014-01-22 01:06:45Z) | EDITOR | 201401 approved | Resolved | MAC: 2014-01-19 06:12:33Z: Propose: accept. See CID 2363. | N | EDITOR: 2014-02-11 14:49:37Z- Implemente for CID 2363 |  | 2014-03-31 14:34 | EDITOR
2373 | David Hunter | 199 | 2 | 10.24.14 | 1549 | 37 | E | Y | 1555.25 | 37 | 10.24.14 |  | A |  |  | 41 | In RFC 4861 "message" is not in caps in the names "Neighbor Advertisement message" and "Neighbor Solicitation message". | Replace "Neighbor Advertisement Message" and "Neighbor Solicitation Message" with "Neighbor Advertisement message" and "Neighbor Solicitation message", respectively, throughout the draft text. | ACCEPTED (EDITOR: 2013-10-25 14:13:58Z) | EDITOR | 201311 approved |  |  | I | EDITOR: 2013-10-25 14:13:58Z 1 instance of each. |  | 2013-11-12 23:46 | EDITOR
2374 | David Hunter | 199 | 2 | 10.24.14 | 1549 | 40 | T | Y | 1555.27 | 40 | 10.24.14 |  | A |  |  | 45 | There is no "Neighborhood Advertisement" message. | Replace "Neighborhood" with "Neighbor". | ACCEPTED (MAC: 2014-01-22 01:10:57Z) | EDITOR | 201401 approved | Resolved | MAC: 2014-01-19 04:59:01Z: Propose accept. | I | EDITOR: 2014-02-11 14:57:28Z |  | 2014-03-31 14:34 | EDITOR
2375 | David Hunter | 199 | 2 | 10.24.16.3.4 | 1560 | 6 | E | Y | 1565.37 | 6 | 10.24.16.3.4 |  | A |  |  | 41 | When "in" is appropriate, "within" is dated language. | Replace "within" with "in". | ACCEPTED (EDITOR: 2013-10-25 14:15:08Z) | EDITOR | 201311 approved |  |  | I | EDITOR: 2013-10-25 14:15:08Z |  | 2013-11-12 23:46 | EDITOR
2376 | David Hunter | 199 | 2 | 10.25.3 | 1565 | 18 | T | Y | 1570.42 | 18 | 10.25.3 |  | V |  |  | 45 | GAS 'messages' really are GAS frames; in this case "message" is just being used to say "information". | On this line replace "messages" with "information". On lines 23 and 57 replace "message" with "frame". On page 1566 lines 2 and 29 replace "message" with "frame". On page 1567 lines 2 and 45 replace "message" with "frame". On page 1567 line 5 replace "messages" with "frames". On page 1568 lines 2 and 46 replace "message" with "frame". On page 1568 line 3 replace "messages" with "frames". | REVISED (MAC: 2014-01-22 01:13:44Z): Make changes as proposed. Also add "frame" following "GAS Query Request" and "GAS Query Response" | EDITOR | 201401 approved | Resolved | MAC: 2014-01-17 06:15:03Z: Agree. Locations cited need to be fixed up. Also, "GAS Query Request" and "GAS Query Response" should be followed by "frame" | MR | EDITOR: 2014-02-21 11:26:17Z - A member of the review panel writes: I believe that the first two "messages" need to be changed to information, but only the first one is - the second is changed to frame? Also there a many intances of "GAS frame" that do not apear to have any changes with the change note attached (#2376), I don't understand why. EDITOR: 2014-02-11 15:29:25Z- (note to reviewers, commenter's numbering comes from D1.5). Made the changes indicated by the commenter, but not the additional ones in the resolution. Note that there is no such frame as a GAS Query Request frame, nor is there a GAS Query Response frame. There are other GAS frames used as a transport for queries and requests. There's a lot of CAPITALIZATION OF REALLY COOL THINGS in gas. Also did not change "message sequence diagram" which is the proper name of this kind of diagram. TGmc please review this resolution in the light of this response. |  | 2014-03-31 14:34 | EDITOR
2377 | David Hunter | 199 | 2 | 10.25.3.1.2 | 1569 | 1 | E | Y | 1574.01 | 1 | 10.25.3.1.2 |  | A |  |  | 41 | When "in" is appropriate, "within" is dated language. | Replace "within" with "in". | ACCEPTED (EDITOR: 2013-10-25 14:17:52Z) | EDITOR | 201311 approved |  |  | I | EDITOR: 2013-10-25 14:17:52Z |  | 2013-11-12 23:46 | EDITOR
2378 | David Hunter | 199 | 2 | 10.25.3.1.4 | 1570 | 15 | E | Y | 1575.14 | 15 | 10.25.3.1.4 |  | J |  |  | 41 | When "in" is appropriate, "within" is dated language. | Replace "within" with "in". | REJECTED (EDITOR: 2013-10-25 14:22:41Z) - The location of this issue is at doubt. 1570.15 does not includes "within". 1575.15 is the probable intended target " If the responding STA does not receive a GAS Comeback Request frame whose source MAC address and Dialog Token match the source MAC address and Dialog Token respectively of the corresponding GAS Initial Response frame within this time," In this case "within" is appropriate, as it expresses a "less than or equal" condition related to time. See, for example, http://vspages.com/in-vs-within-in-english-grammar-5756/. | EDITOR | 201311 approved |  |  | N |  |  | 2013-11-12 23:46 | EDITOR
2379 | David Hunter | 199 | 2 | 10.25.3.2.9 | 1577 | 42 | E | Y | 1582.42 | 42 | 10.25.3.2.9 |  | A |  |  | 41 | When "in" is appropriate, "within" is dated language. | Replace "within" with "in". | ACCEPTED (EDITOR: 2013-10-28 09:59:00Z) | EDITOR | 201311 approved |  |  | I | EDITOR: 2013-10-28 09:59:00Z |  | 2013-11-12 23:46 | EDITOR
2380 | David Hunter | 199 | 2 | 10.25.5.3 | 1580 | 15 | E | Y | 1585.28 | 15 | 10.25.5.3 |  | A |  |  | 41 | When "in" is appropriate, "within" is dated language. | Replace "within" with "in". | ACCEPTED (EDITOR: 2013-10-28 09:57:39Z) | EDITOR | 201311 approved |  |  | I | EDITOR: 2013-10-28 09:57:39Z |  | 2013-11-12 23:46 | EDITOR
2381 | David Hunter | 199 | 2 | 10.26.1.1 | 1585 | 15 | E | Y | 1590.01 | 15 | 10.26.1.1 |  | A |  |  | 41 | When "in" is appropriate, "within" is dated language. | Replace "within" with "in". For clarity also replace "assumes all" with "assumes that all". | ACCEPTED (EDITOR: 2013-10-28 10:00:17Z) | EDITOR | 201311 approved |  |  | I | EDITOR: 2013-10-28 10:00:17Z |  | 2013-11-12 23:46 | EDITOR
2417 | Henry Ptasinski | 199 | 2 | 11.10.2 | 1460 | 17 | T | Y | 1805.59 | 17 | 11.10.2 |  | V | Dan Harkins |  | 43 | AP-to-AP peer link' is not defined | Change to 'AP PeerKey' | REVISED (MAC: 2013-11-14 19:53:27Z): Delete the cited text. | EDITOR | 201311 approved | Resolved |  | N | Implemented for CID 2421. |  | 2013-11-28 15:21 | EDITOR
2368 | David Hunter | 199 | 2 | 10.12.2.2 | 1490 | 55 | T | Y | 1496.38 | 55 | 10.12.2.2 |  | V |  |  | 45 | No "enablement response message" is defined. In fact, the next subclause, which is used as a reference here, does not use that name. | Either define "enablement response message" (in clause 8 or perhaps in the next subclause) or delete "from an enablement response message". | REVISED (MAC: 2014-01-22 01:03:50Z): Replace "an enablement response message" with "the DSE Enablement frame" | EDITOR | 201401 approved | Resolved | MAC: 2014-01-19 06:56:48Z: Revise. Replace "an enablement response message" with "the DSE Enablement frame" | I | EDITOR: 2014-02-11 14:40:23Z |  | 2014-03-31 14:34 | EDITOR
2483 | Mitsuru Iwaoka | 199 | 2 | C.3 |  |  | T | N | 2401 | 53 | C.3 |  | V |  |  | 44 | dot11BeaconInterval' is referred In 10.2.3.3 (Initialization of power management within an IBSS), but it is not defined C.3. | Define the dot11BeaconInterval in MIB. | REVISED (GEN: 2013-11-14 23:26:40Z) change from dot11BeaconInterval to dot11BeaconPeriod. | EDITOR | 201401 approved | Resolved |  | I | EDITOR: 2014-02-11 16:15:11Z |  | 2014-03-31 14:34 | EDITOR
2415 | Henry Ptasinski | 199 | 2 |  |  | 21 | E | Y |  | 21 |  |  | A |  |  | 41 | Formatting is inconsistent | Format the list of amendments incorporated into by the 2007 revision as a list just like the lists for the 2012 and the current revision. | ACCEPTED (EDITOR: 2013-10-24 10:55:47Z) | EDITOR | 201311 approved |  |  | I | EDITOR: 2013-10-24 10:55:51Z |  | 2013-11-12 23:46 | EDITOR
2450 | Mark Hamilton | 199 | 2 | 4.3.8 | 60 | 24 | T | Y | 60.24 | 24 | 4.3.8 |  | A | Edward Au | 11-14/344r1 | 49 | 4.3.8: "when there is no QoS BSS" to associate. Is that needed, or appropriate? | Insert ", for example" before "when" | ACCEPTED (GEN: 2014-03-18 09:25:11Z) | EDITOR | 201403 approved | Resolved | Proposed Resolution: Accept | I | EDITOR: 2014-04-01 10:02:35Z |  | 2014-04-01 10:03 | EDITOR
2451 | Mark Hamilton | 199 | 2 | 8.2.4.1.8 | 511 | 21 | T | Y | 511.21 | 21 | 8.2.4.1.8 |  | V | Adrian Stephens |  | 43 | D1.5 P502.50 How does the AP know that the non-DMG STA has the subfield 1 and APSD enabled? This should talk about signaling the AP has received. Similar at 502.55, but that one might be okay. | Change "has the More Data Ack subfield of its QoS Capability element equal to 1" to "has the More Data Ack subfield equal to 1 in the most recently received Capability Information field" Change, "has APSD enabled" to "is using APSD and is in PS mode" | REVISED (MAC: 2013-11-13 04:21:39Z): Replace cited sentence with: "An AP optionally sets the More Data field to 1 in Ack frames to a non-DMG STA from which it has received a frame that contains a QoS Capability element in which the More Data Ack subfield is equal to 1 and that has one or more Acs that are delivery enabled and that is in PS mode to indicate that the AP has a pending transmission for the STA." | EDITOR | 201311 approved | Resolved |  | I | EDITOR: 2013-11-27 11:09:09Z- with correction Acs -> ACs. (thankyou Word autocorrect). |  | 2013-11-27 11:09 | EDITOR
2452 | Mark Hamilton | 199 | 2 | 8.3.2.1 | 549 | 54 | T | Y | 549.54 | 54 | 8.3.2.1 |  | A | Adrian Stephens |  | 43 | 8.3.2.1, bottom of page 549 has behavioral "shall" text | Remove the paragraph at the bottom of page 549. Split the third paragraph of 9.2.8 into two paragraphs, after the first sentence. Replace the second paragraph now created, with: Address filtering is performed on the Address 1 field of each MPDU contained in a PPDU and on the DA of each MSDU within an A-MSDU. When the Address 1 field or DA field contains a group address, address filtering is performed by comparing the value in the Address 1 field or DA field to all values in the dot11GroupAddressesTable, and the STA also validates the BSSID to verify either that the group addressed frame originated from a STA in the BSS of which the receiving STA is a member, or that it contains the wildcard BSSID value, indicating a Data frame sent outside the context of a BSS (dot11OCBActivated is true in the transmitting STA). A mesh STA also uses the address matching rules described in 9.33.4 (Addressing and forwarding of individually addressed Mesh Data frames), when it receives an individually addressed frame. When a mesh STA receives a frame with the Address 1 field equal to a group address, the mesh STA also checks the TA to determine whether the group addressed frame originated from one of its peer mesh STA; if there is no match, the STA shall discard the frame. A mesh STA also uses the address matching rules described in 9.33.5 (Addressing and forwarding of group addressed Mesh Data frames). If the Address 1 field of an MPDU carrying an A-MSDU does not match any individual address at a receiving STA, then the entire A-MSDU is discarded. | ACCEPTED (MAC: 2013-11-13 04:27:27Z) | EDITOR | 201311 approved | Resolved |  | I | EDITOR: 2013-11-27 11:34:12Z |  | 2013-11-27 11:34 | EDITOR
2453 | Mark Hamilton | 199 | 2 | 8.4.2.6 | 632 | 31 | T | Y | 632.31 | 31 | 8.4.2.6 |  | A | Adrian Stephens |  | 43 | P634L47 (D1.6) "shall" is inappropriate in clause 8. | Change "shall encode" to "encodes" | ACCEPTED (MAC: 2013-11-14 18:49:56Z) | EDITOR | 201311 approved | Resolved |  | I | EDITOR: 2013-11-27 15:31:39Z |  | 2013-11-27 15:32 | EDITOR
2456 | Mark Hamilton | 199 | 2 | 3.1 | 23 | 24 | T | Y | 23.24 | 24 | 3.1 |  | V |  |  | 43 | Clarify that 802.11's use of the term "station" is different than then 802 O&A definition. | Add a "NOTE --" after the definition of station, saying, "For 802.11 purposes, a station is any MAC/PHY entity providing 802.11 MAC service. This differs from the 802 Organization and Architecture definition of 'station,' which includes bridges, or 'end station,' which must be and enpoint of link layer data traffic." | REVISED (GEN: 2013-11-12 22:39:41Z) Add a "NOTE --" after the definition of station, saying, "For 802.11 purposes, a station is any MAC/PHY entity providing 802.11 MAC service. This differs from the 802 Overview and Architecture definition of 'station,' which includes bridges, or 'end station,' which must be an endpoint of link layer data traffic." | EDITOR | 201311 approved | Resolved | Proposed Accept --This was discussed during the Sept 2013 Interim during the ARC Standing Committee Meeting: https://mentor.ieee.org/802.11/dcn/13/11-13-1249-00-0arc-arc-minutes-september-2013.docx. | M | EDITOR: 2013-11-27 11:03:51Z- Some rewording for clarity, syntax and terminology. |  | 2013-11-27 11:04 | EDITOR
2457 | Mark Hamilton | 199 | 2 | 9.9 | 1150 | 59 | E | Y | 1150.59 | 59 | 9.9 |  | A |  |  | 41 | Parts of Table 9-6 have duplicated themselves at the bottom of page 1150. | Delete the duplicated table bits on page 1150. | ACCEPTED (EDITOR: 2013-10-25 09:58:19Z) - The observation is patently correct. However, in the framemaker source, there is nothing visually wrong. And a test .pdf conversion shows nothing amis, so there's nothing I can actually do. | EDITOR | 201311 approved |  |  | N | EDITOR: 2013-10-25 09:58:33Z |  | 2013-11-12 23:46 | EDITOR
2461 | Mark Hamilton | 199 | 2 | 9.2.4.2 | 1095 | 48 | T | Y | 1095.48 | 48 | 9.2.4.2 |  | V |  |  | 43 | Two DTIMs isn't enough if there are STAs using WNM-Sleep or FMS. | Add a sentence after the one about two DTIM periods, "If any associated STAs are using WNM-Sleep or FMS, these fields should be included by the AP for as many DTIM periods as needed to exceed the longest interval any STA is expected to not receive Beacons." | REVISED (MAC: 2013-11-12 23:53:44Z): "If any associated STAs are in WNM-Sleep or using FMS, these fields should be included by the AP for as many DTIM periods as needed to exceed the longest interval any STA is expected to not receive Beacon frames." | EDITOR | 201311 approved | Resolved | Propose Accept | I | EDITOR: 2013-11-27 15:52:12Z |  | 2013-11-27 15:52 | EDITOR
2465 | Mark Hamilton | 199 | 2 | 8.2.4.1.7 | 510 | 53 | E | N | 510.53 | 53 | 8.2.4.1.7 |  | A |  |  | 41 | Link to 10.2.1.2 is not "hot" | Fix link, and have it reference 10.2.2.2. | ACCEPTED (EDITOR: 2013-10-25 08:27:20Z) | EDITOR | 201311 approved |  |  | I | EDITOR: 2013-10-25 08:27:20Z |  | 2013-11-12 23:46 | EDITOR
2466 | Matthew Fischer | 199 | 2 | 10.33.2.2 | 1624 | 35 | T | Y | 1624.35 | 35 | 10.33.2.2 |  |  | Carlos Cordeiro |  | 45 | What does this text mean? "all the streams within the Switching Stream element that have the LLT Type field set to 1 shall be switched using the Stream-based Link Loss Countdown," - it sounds like it is saying that the session transfer will take place based on the LLC timer, but nowhere does it really say this - nowhere does it say, make the transition when the counter reaches zero, and furthermore, the counter counts down as long as no frame is received - what if a frame is received? Then the counter will be reloaded and so, if frames keep arriving for this stream, the stream will never transition! Is the intention that the source of the frames of the stream will stop sending the frames and this will cause the timer to reach 0? If so, this is very implicit and should be stated more clearly - and it is completely unclear which entity in the system will perform the gating to stop letting frames from this stream pass out to the network. I suspect that the entity that would do this is actually not a part of the 802.11 system, but some entity above 802.11 - in which case, it would still be nice to have some statement in here pointing to that fact. | Clarify just exactly how this counter is used to make a transition despite the possible reloads. | REJECTED (MAC: 2014-01-22 01:43:29Z): From 11-14/49r0: The paragraph below in P1624L45-47 states “The FST transition for the STA, if STA-based, or the stream, if stream-based, from the Setup Completion state to the Transition Done state shall occur immediately after the corresponding Link Loss countdown timer transitions from 1 to 0 within any of the initiator or responder of the FST session.” Therefore, there is already a rule to state that the transition happens when the counter reaches zero. Section 10.33.2.2 specifies that there are two possible ways to perform FST and transition sessions: 1) Using a timer-based approach through the LLT timer: P1624L25-28 2) Using FST Setup Request/Response frame exchange in which there is no timer, but instead is based on an explicit frame exchange: P1624L30 and a few paragraphs after that The text being alluded to by the commenter explains the behavior for case (1). In such case, the intended behavior is precisely only to perform FST if the timer expires, which is an indication of link breakage. This is the reason why the timer is reloaded after a frame is received. If the link never breaks and frames are received before the timer expires, then the FST should never be performed. So, the behavior is correct as specified and the text seems to fully describe such behavior. There is some misunderstanding here. There is no such “gating” entity. For the timer-based approach, the reason why frames are not successfully received is primarily due to link breakage, which could be something that happens more frequently in 60 GHz than in lower bands. As such, this special provision is made to ensure a timely transition to lower bands. | EDITOR | 201401 approved | Resolved | REJECTED (MAC: 2014-01-21 21:44:53Z): See comments and rationale in 11-14/0049r0. |  | MAC: 2014-02-22 17:35:18Z taken from editor. (Resn Status, Motion #) were (J, 45). |  | 2014-03-31 14:34 | EDITOR
2467 | Matthew Fischer | 199 | 2 | 10.33.2.2 | 1625 | 59 | T | Y | 1625.59 | 59 | 10.33.2.2 |  | A |  |  | 44 | The language here is not well worded: "The initiator and responder shall move to the Initial state when the STT moves from 1 to 0 (other than set to 0)." | Propose to change text to: "The initiator shall transition to the Initial state when its STT transitions from 1 to 0, but not when the STT is set to 0. The responder shall transition to the Initial state when its STT transitions from 1 to 0, but not when the STT is set to 0. | ACCEPTED (MAC: 2014-01-20 03:25:47Z) | EDITOR | 201401 approved | Resolved | MAC: 2014-01-17 05:10:42Z: Propose Accept | I | EDITOR: 2014-02-11 15:43:45Z |  | 2014-03-31 14:34 | EDITOR
2448 | Mark Hamilton | 199 | 2 | 8.4.2.78 | 836 | 12 | T | Y | 836.12 | 12 | 8.4.2.78 |  | V | Adrian Stephens |  | 44 | In 8.4.2.78 (max idle period) what is "the Idle Timer" - it's not mentioned anywhere else. | Replace "The Protected Keep-Alive Required bit set to 1 indicates that the STA sends an RSN protected frame to the AP to reset the Idle Timer at the AP for the STA, as defined in 10.24.13 (BSS max idle period management). If the Protected Keep-Alive Required bit is 0, the STA sends either an unprotected or a protected frame to the AP to reset the Idle Timer at the AP." with "The Protected Keep-Alive Required bit is set to 1 to indicate that an RSN protected frame is required to show activity. The Protected Keep-Alive Required bit is set to 0 to indicate either an unprotected or a protected frame indicates activity." | REVISED (MAC: 2013-12-17 04:53:40Z): Replace cited paragraph with: "The Protected Keep-Alive Required subfield is set to 1 to indicate that only an RSN protected frame is indicates activity. The Protected Keep-Alive Required subfield is set to 0 to indicate that either an unprotected or a protected frame indicates activity." | EDITOR | 201401 approved | Resolved |  | I | EDITOR: 2014-02-10 14:37:13Z |  | 2014-03-31 14:34 | EDITOR
2482 | Mitsuru Iwaoka | 199 | 2 | C.3 | 2751 | 21 | T | N | 2751.21 | 21 | C.3 |  | V |  |  | 44 | The subclause 16.4.4.3 and 17.3.6.3 define that channel numbering in 2.4GHz band shall be as specified in 18.3.8.4.2 (Channel numbering) and channelization shall be as specified in 18.3.8.4.3 (Channelization) when dot11OperatingClassesRequired is true. In subclause 18.3.8.4.2, Channel starting frequency is defined as dot11ChannelStartingFactor +∙ 500 kHz when dot11OperatingClassesRequired is true. So, the minimum value of dot11ChannelStartingFactor shall be less than or equal to (2407 x 2) = 4814. | Change the range of dot11ChannelStartingFactor to (4814..10000) from (8000..10000) | REVISED (GEN: 2013-11-14 23:41:11Z) delete at 2751 l21 the range "(8000..10000)". | EDITOR | 201401 approved | Resolved |  | I | EDITOR: 2014-02-11 16:21:40Z |  | 2014-03-31 14:34 | EDITOR
2447 | Mark Hamilton | 199 | 2 | 8.4.2.78 | 835 | 54 | T | Y | 835.54 | 54 | 8.4.2.78 |  | V | Adrian Stephens |  | 44 | 8.4.2.78 on max idle period specifies specific behavior details that aren't in subclause 10.24.13. This is confusing (behavior in clause 8). Move (or copy) this to clause 10. | Replace the sentence "The Max Idle Period field indicates the time period during which a STA can refrain from transmitting frames to its associated AP without being disassociated." with "The Max Idle Period field indicates the idle timeout limit, as described in 10.24.13 (BSS max idle period management)." and delete "A non-AP STA is considered inactive if the AP has not received a Data frame or Management frame of a frame exchange sequence initiated by the STA for a time period equal to or greater than the time specified by the Max Idle Period field value." from the cited location. Add, "The Max Idle Period field of the BSS Max Idle Period element indicates the time period during which a STA can refrain from transmitting frames to its associated AP without being disassociated. A non-AP STA is considered inactive if the AP has not received a Data frame or Management frame (protected or unprotected per the following) of a frame exchange sequence initiated by the STA for a time period equal to or greater than the time specified by the Max Idle Period field value." to the start of the second paragraph of 10.24.13. | REVISED (MAC: 2013-12-17 04:52:44Z): Make changes as shown in 11-13/1314r10. | EDITOR | 201401 approved | Resolved |  | M | EDITOR: 2014-02-10 14:35:44Z- Removed one redundant "value". |  | 2014-03-31 14:34 | EDITOR
2484 | Mitsuru Iwaoka | 199 | 2 | B.4.3 | 2240 | 25 | T | N | 2240.25 | 25 | B.4.3 |  | A |  |  | 44 | The condition of CF19 (WNM supported) includes CF15 (3.65-3.70 GHz band in United States) & DSE5 & DSE6 & DSE7 & DSE8 & DSE9, which inhibit WNM other than US 3.6GHz band. | Remove (CF15 & DSE5 & DSE6 & DSE7 & DSE8 & DSE9) from Status. | ACCEPTED (GEN: 2014-01-10) | EDITOR | 201401 approved | Resolved |  | I | EDITOR: 2014-02-11 16:11:42Z |  | 2014-03-31 14:34 | EDITOR
2485 | Mitsuru Iwaoka | 199 | 2 | B.4.3 | 2240 | 39 | T | N | 2240.3899 | 39 | B.4.3 |  | V |  |  | 44 | The subclause 13.1(Mesh STA dependencies) specifies that dot11MeshActivated shall be set to false when dot11DMGOptionImplemented is true. It means a DMG STA cannot be a mesh STA. Though, in PICS proforma, CF21 (Mesh station) does not exclude DMS STA. | Change the status column of CF21 to "(Not CF25):O.1". | REVISED (GEN: 2014-01-10) Change the status column of CF21 to "(not CF25):O.1" Also insert an "N/A" entry in the last column | EDITOR | 201401 approved | Resolved |  | I | EDITOR: 2014-02-11 16:13:27Z |  | 2014-03-31 14:34 | EDITOR
2486 | Mitsuru Iwaoka | 199 | 2 | 10.26.1.2 | 1590 | 43 | T | N | 1590.4301 | 43 | 10.26.1.2 |  |  | Carlos Cordeiro |  | 45 | There are no default QMF policies for DMG/Robust AV streaming action frames in the Table 10-18. If a QoS STA sets dot11QMFActivated to true, a DMG/Robust AV streaming action frame may be transmitted using AC_BE, which may be not adequate. | Define the default QMF policies for DMG/Robust AV streaming action frames in Table 10-18 as follows: ---- ¦ Subtype ¦ Category value ¦ Action Class ¦ QMF access category DMG ¦ 1101 ¦ 16 ¦ 0 - 22 ¦ AC_BE Fast session transfer ¦ 1101 ¦ 18 ¦ 0 - 5 ¦ AC_VO Robust AV Streaming ¦ 1101 ¦ 19 ¦ 0 - 3 ¦ AC_BE Unprotected DMG ¦ 1101 ¦ 20 ¦ 0 - 1 ¦ AC_VO | ACCEPTED (MAC: 2014-01-21 22:14:48Z) | EDITOR | 201401 approved | Resolved | MAC: 2014-01-21 22:13:35Z - Announce frames need to go out during the ATI, and contains real-time information. So, AC_VO is needed. MAC: 2014-01-17 06:08:25Z: It's not clear why Unprotected DMG would be AC_VO instead of AC_BE. Other than suggesting changing that, the rest of this seems sensible and suggest it be accepted. |  | MAC: 2014-02-22 17:35:18Z taken from editor. (Resn Status, Motion #) were (A, 45). |  | 2014-03-31 14:34 | EDITOR
2487 | Mitsuru Iwaoka | 199 | 2 | 4.3.17 | 77 | 45 | G | N | 77.45 | 45 | 4.3.17 |  | V |  |  | 45 | There are several MAC features which are not supported by a DMG STA. They should be noted in 4.3.17. | Insert the following text as the 2nd last sentence of the last paragraph of 4.3.17. --- A DMG STA shall not use HCCA, PSMP, DLS, TDLS, HT-Delayed Block Ack, and GCR. | REVISED (GEN: 2014-01-17) Incorporate Changes as noted in doc 11-13-1399r7 for CID 2487 | EDITOR | 201401 approved | Resolved | GEN 2014-12-17: Need to check with Carlos to ensure that the PICs are correct as well as the list of items that DMG STAs do not use | I | EDITOR: 2014-02-10 14:11:26Z |  | 2014-03-31 14:34 | EDITOR
2488 | Peter Ecclesine | 199 | 2 | 16.4.3 | 1964 | 20 | T | Y | 1964.2 | 20 | 16.4.3 |  | J | Dorothy Stanley | 11-13/1399r8 | 48 | European EN 300 328 v1.7.1 specifies adaptive behavior for unlicensed devices transmitting at more than 10 mW, with a formula for minimum listening time based on maximum transmit time (medium utilization). I propose to introduce another operating class for European 2.4 GHz operation with a DSSS PHY maximumPPDU time of 13 ms (1536 octet frame at 1 Mbps) so compliant STAs can use a higher transmit power than other STAs that transmit for longer times. | In Annex D.1 Table D-2, add new behavior PPDUMaxTime_13_ms, with description "A STA operating with aPPDUMaxTime of 13 ms or less." In E.1 Table E-4 add Operating Class 85 with values of OC 81 with added behavior PPDUMaxTime_13_ms and a nonglobal operating class(es) value of E-2-19. In Table E-2, add new Operating Class 19 with values the same as OC 4 with added behavior PPDUMaxTime_13_ms and a global operating class(es) (See Table E-4) value of E-4-85. | REJECTED (GEN: 2014-02-07) Existing devices support current regulations: 13ms max; it is not necessary to signal conformance to the existing rules. See doc 11-13-1399r9 for CID 2488 for more discussion | EDITOR | 201403 approved | Resolved | GEN: 2014-02-07 - REVISED (GEN: 2014-01-17) : Incorporate the changes as shown in doc 11-13-1399r7 for CID 2488. -- After further discussion now reject - 1.6.2. Discussion on notes from prior meeting re: 11ac ANA entries. Editor reviewed ANA status: All 11ac ANA assignments are made. Also, while an addition might be made to the ANA registry, the published standard is definitive. GEN 2014-01-17: Need to discuss during the Face-to-Face and ensure we have thought this out completely. | N |  |  | 2014-03-31 14:40 | EDITOR
2489 | Peter Ecclesine | 199 | 2 | L.5.2.1 | 2955 | 56 | E | N | 2955.26 | 56 | L.5.2.1 |  | A |  |  | 41 | Say what it does, not what it "ensures." | Change text from "The specified calculation ensures that the excess coding gain is spread evenly across" to "The specified calculation spreads the excess coding gain evenly across". | ACCEPTED (EDITOR: 2013-10-28 10:40:42Z) | EDITOR | 201311 approved |  |  | I | EDITOR: 2013-10-28 10:40:42Z |  | 2013-11-12 23:46 | EDITOR
2490 | Peter Ecclesine | 199 | 2 | 8.4.3.53 | 771 | 58 | T | Y | 771.58 | 58 | 8.4.2.53 |  | V |  |  | 49 | Multiband operation is increasing and because supported Operating Classes are being ordered, it is not possible to signal preference - e.g. sub-1GHz first and 2.4 secondary. Allow multiband STAs flexibility to advertize their capabilities by removing the word "all" from "The Operating Classes field lists in ascending order all operating classes that the STA is capable of operating with in this country." | Change to "The Operating Classes field lists in ascending order operating classes that the STA is capable of operating with in this country." | REVISED (MAC: 2014-03-20 08:28:36Z): Make changes as shown in 11-14/376r2 for CID 2490 | EDITOR | 201403 approved | Resolved |  | I | EDITOR: 2014-04-03 11:11:45Z |  | 2014-04-03 11:12 | EDITOR
2491 | Peter Ecclesine | 199 | 2 | 8.4.2.51 | 769 | 44 | T | N | 769.44 | 44 | 8.4.2.51 |  | V |  |  | 50 | RFC-6225 redefined b126 and b127 field to be Version. | Change Figure 8-285 b126 and b127 field to say "Version". After Dependent STA bit field description add new paragraph "The Version field is a 2-bit field defined in IETF RFC 6225, and the use is described in IETF RFC 6225." | REVISED (MAC: 2014-03-20 09:48:29Z): Make changes as shown in 11-14/32r4. | EDITOR | 201403 approved | Resolved |  | N | EDITOR: 2014-04-01 09:45:32Z- Implemented for CID 2402. |  | 2014-04-01 09:46 | EDITOR
2492 | Peter Ecclesine | 199 | 2 | 8.4.2.21.10 | 693 | 25 | T | N | 693.25 | 25 | 8.4.2.21.10 |  | V |  |  | 50 | RFC-6225 redefined b142 and b143 field to be Version. | Change Figure 8-187 b142 and b143 field to say "Version". After Dependent STA bit field description add new paragraph "The Version field is a 2-bit field defined in IETF RFC 6225, and the use is described in IETF RFC 6225." | REVISED (MAC: 2014-03-20 09:48:29Z): Make changes as shown in 11-14/32r4. | EDITOR | 201403 approved | Resolved |  | N | EDITOR: 2014-04-01 09:45:32Z- Implemented for CID 2402. |  | 2014-04-01 09:46 | EDITOR
2493 | Peter Ecclesine | 199 | 2 | 8.6.8.9 | 983 | 27 | T | N | 983.27 | 27 | 8.6.8.9 |  | V |  |  | 50 | RFC-6225 redefined b174 and b175 field to be Version. | Change Figure 8-574 b174 and b175 field to say "Version". After Dependent STA bit field description add new paragraph "The Version field is a 2-bit field defined in IETF RFC 6225, and the use is described in IETF RFC 6225." | REVISED (MAC: 2014-03-20 09:48:29Z): Make changes as shown in 11-14/32r4. | EDITOR | 201403 approved | Resolved |  | N | EDITOR: 2014-04-01 09:45:32Z- Implemented for CID 2402. |  | 2014-04-01 09:46 | EDITOR
2494 | Yongho Seok | 199 | 2 | 9.3.7 | 1126 | 30 | T | N | 1126.3 | 30 | 9.3.7 |  | J |  |  | 45 | EstimatedACKTxTime (Table 9-3) of the Dynamic EIFS is not considering a short GI option. When a PPDU causing EIFS is transmitted with a short GI, the control response frame is transmitted with a short GI (see 9.7.6.5.5). | Update the Table 9-3 for reflecting the short GI option. | REJECTED (MAC: 2014-01-22 00:41:40Z): Per 9.7.6.5.5: A STA shall not transmit a control response frame with TXVECTOR parameter GI_TYPE set to SHORT_GI unless it is in response to a reception of a frame with the RXVECTOR parameter GI_TYPE equal to SHORT_GI. This does not dictate the reverse. That is, an ACK to a SHORT_GI frame may or may not be sent using SHORT_GI. Thus, the receiver that missed such an ACK can't know which was used, and has to assume the maximum duration for the ACK. | EDITOR | 201401 approved | Resolved | Propose Reject: Per 9.7.6.5.5: A STA shall not transmit a control response frame with TXVECTOR parameter GI_TYPE set to SHORT_GI unless it is in response to a reception of a frame with the RXVECTOR parameter GI_TYPE equal to SHORT_GI. This does not dictate the reverse. That is, an ACK to a SHORT_GI frame may or may not be sent using SHORT_GI. Thus, the receiver that missed such an ACK can't know which was used, and has to assume the maximum duration for the ACK. UPDATE Jan-20-2014, Menzo has reviewed and supports this proposed resolution. | N |  |  | 2014-03-31 14:34 | EDITOR
2495 | Yongho Seok | 199 | 2 | 8.3.3.6 | 561 | 36 | T | N | 561.36 | 36 | 8.3.3.6 |  | V | Adrian Stephens |  | 43 | EDCA Parameter Set is not always present in the (Re-)Association Response frame. | Add the following into the Note column of Table 8-23 and Table 8-25. "The EDCA Parameter Set element is present if dot11QosOptionImplemented is true and dot11MeshActivated is false." | REVISED (MAC: 2013-11-13 04:28:11Z): Add the following into the Note Column of Table 8-27 and Table 8-29. "The EDCA Paramenter Set Element is present if dot11QosOptionImplemented is true; otherwise not present." | EDITOR | 201311 approved | Resolved |  | I | EDITOR: 2013-11-27 11:35:59Z |  | 2013-11-27 11:36 | EDITOR
2468 | Matthew Fischer | 199 | 2 | 8.4.2.4 | 629 | 19 | T | Y | 629.19 | 19 | 8.4.2.4 |  | V |  |  | 49 | DSSS Parmeter set IE and HT OP IE channel numbers need to match | Add language that requires a concordance between the values for the channel numbers in the DSSS Parameter set IE and the HT Operation IE - not sure where it belongs - in 8.x or in 10.x or where? - might need a new subclause in 10.x | REVISED (MAC: 2014-03-20 08:29:52Z): Make changes as shown in 11-14/376r2 for CID 2468 | EDITOR | 201403 approved | Resolved |  | I | EDITOR: 2014-04-02 09:16:04Z |  | 2014-04-02 09:16 | EDITOR
2433 | Lee Armstrong | 199 | 2 | C | 2720 | 57 | T | Y | 2720.5701 | 57 |  |  | V |  |  | 44 | There appears to be a discrepancy for the AIFSN EDCA parameter specified in Table 8-118 (Page 731) and that specified in the MIB (dot11EDCATableAIFSN, Page 2720). | Add reference to the default values used when dot11OCBActivated is true. | REVISED (GEN: 2013-11-14 23:17:10Z) make changes for CID 2433 in doc 11-13/1399r1 | EDITOR | 201401 approved | Resolved |  | M | EDITOR: 2014-02-11 16:20:23Z- Reworded insert for style. |  | 2014-03-31 14:34 | EDITOR
2354 | David Hunter | 199 | 2 | 9.22.7.3 | 1195 | 39 | T | Y | 1201.12 | 39 | 9.22.7.3 |  | V |  |  | 43 | A "non-protected block ack agreement" is not simply a lack of a "protected block ack agreement", but is itself a specific type of agreement. In that case it should be called "unprotected block ack agreement". | Replace "non-Protected Block Ack agreement" with "unprotected block ack agreement" throughout the draft text. | REVISED (MAC: 2013-11-13 22:23:23Z): Replace occurances of "non-protected block ack agreement" with "a block ack agreement that is not a protected block ack agreement" with appropriate wordsmithing. | EDITOR | 201311 approved | Resolved | Agree in concept. But, this effectively introduces a new term "unprotected block ack" which isn't clear, either. (The current use was supposed to mean any Block Ack agrement that is not a Protected Block Ack agreement.) Does this new term cover all types of Block Ack agreement that are not Protected Block Ack agreeements? (Presumably, yes.) A definition to that effect would be very helpful, in addition to the proposed change. Replace with words: "a block ack agreement that is not a protected block ack agreement" | I | EDITOR: 2013-11-28 13:55:14Z |  | 2013-11-28 13:55 | EDITOR
2418 | Henry Ptasinski | 199 | 2 | 8.6.8.24 | 995 | 50 | T | Y | 995.6 | 50 | 8.6.8.24 |  | J | Adrian Stephens |  | 43 | to provide its public key to peer APs and to request the peer\'s public key.' implies that the Public Key frame can be sent broadcast but that does not seem possible from the protocol description in 11.10 | Clarify addressing of Peer Key frames in 11.10 and balance the description in 8.6.8.24 (e.g. change to 'provide its public key to a peer AP and to request the peer\'s public key.') | REJECTED (MAC: 2013-11-14 20:02:19Z): There is nothing that implies the frame is sent broadcast, but even if it is it should not cause a problem. | EDITOR | 201311 approved | Resolved |  | N |  |  | 2013-11-26 15:37 | EDITOR
2419 | Henry Ptasinski | 199 | 2 | 11.10.2 | 1805 | 34 | T | Y | 1805.34 | 34 | 11.10.2 |  | V | Dan Harkins |  | 43 | Treating a request frame as a response leave the APs in different states if the initial request frame was lost. One side will think the protocol is done and the other will retry sometime later | Respond to all requests | REVISED (MAC: 2013-11-14 20:03:26Z): Mention that the recipient transmits a Response containing the same public key it sent in its Request. Make changes as indicated in 11-13/1457r2. | EDITOR | 201311 approved | Resolved |  | N | EDITOR: 2013-11-28 15:20:53Z- Implemented for CID 2421. |  | 2013-11-28 15:21 | EDITOR
2420 | Henry Ptasinski | 199 | 2 | 11.10.2 | 1805 | 21 | T | Y | 1805.21 | 21 | 11.10.2 |  | V | Dan Harkins |  | 43 | The selection of groups is unbalanced between initiator and responder. The initiator gets to decide if a group is 'acceptable' but the responder must use any 'supported' group chosen by the initiator | Change all instances of 'supported' to 'acceptable' and definite what 'acceptable' means. | REVISED (MAC: 2013-11-14 20:05:47Z): This is not quite right. The initiator selects but the responder decides whether it is acceptable. Change "acceptable" to "supported", as indicated in 11-13/1457r2. | EDITOR | 201311 approved | Resolved |  | I | EDITOR: 2013-11-28 15:01:03Z |  | 2013-11-28 15:01 | EDITOR
2421 | Henry Ptasinski | 199 | 2 | 11.10.2 | 1805 | 23 | T | Y | 1805.23 | 23 | 11.10.2 |  | V | Dan Harkins |  | 43 | What if the recipient of a Peer Key message does not want to setup a peer key with the requesting AP (either temporarily or permanently)? | All the receiving AP to reject the request and provide a reason code that allows for temporary and permanent rejection. | REVISED (MAC: 2013-11-14 20:09:11Z): A rejection is added to the Request Type and text on sending and handling is added. No concept of "permanent rejection" is defined though as that seems to be more trouble than it is worth. An informative note on an exponential back-off to subsequent Requests has been added. Make changes as indicated in 11-13/1457r3. | EDITOR | 201311 approved | Resolved |  | M | EDITOR: 2013-11-28 15:20:22Z- The changes in 11-13/1457r3 do not clearly relate to specific comments. So all changes (except for CID 2420) related to this submission are made and tagged with CID 2421. |  | 2013-11-28 15:20 | EDITOR
2422 | Henry Ptasinski | 199 | 2 | 11.10.2 | 1807 | 12 | T | Y | 1807.12 | 12 | 11.10.2 |  | V | Dan Harkins |  | 43 | What happens to an existing mesh pmksa whan a new peer key request is received? | Add text indicating what to do with existing PMKSA (delete on recepit of request? delete on successful exchange?) | REVISED (MAC: 2013-11-14 20:17:09Z): Mention removal of old Mesh PMKSA and all Mesh TKSAs created from it when instantiating the new Mesh PMKSA. Make changes as indicated in 11-13/1457r3. | EDITOR | 201311 approved | Resolved |  | N | EDITOR: 2013-11-28 15:21:17Z- Implemented for CID 2421. |  | 2013-11-28 15:21 | EDITOR
2426 | Kazuyuki Sakoda | 199 | 2 | 13.5.7 | 1879 | 14 | T | N | 1879.14 | 14 | 13.5.7 |  | V | Dan Harkins |  | 45 | In the equation deriving MTK (1879.7), localLinkID and peerLinkID are used as well as nonces and MAC addresses. In the following paragraph starting from 1879.14, how "min" and "max" operations are treated and which octet is treated as MSB are described for nonces and MAC addresses. However, it is not clear how localLinkID and peerLinkID shall be treated in deriving MTK. | Please clarify how localLinkID and peerLinkID shall be treated (min, max operation and which bit is MSB). | REVISED (MAC: 2014-01-20 21:57:38Z): Make changes as shown in 11-14/41r0, for subclause 13.5.7. | EDITOR | 201401 approved | Resolved |  | I | EDITOR: 2014-02-10 16:06:10Z |  | 2014-03-31 14:34 | EDITOR
2427 | Kazuyuki Sakoda | 199 | 2 | 13.10.8.6 | 1895 | 8 | E | N | 1895.08 | 8 | 13.10.8.6 |  | V |  |  | 44 | Sentence in 1895.7 reads: "In order to improve path stability (and further reduce overhead), a mesh STA may use the same originator HWMP SN for a certain time interval. In this case, the originator HWMP SN shall be incremented only after at least dot11MeshHWMPnetDiameterTraversalTime has elapsed since the previous increment." The normative behavior "the originator HWMP SN shall be incremented only after..." is conditional where the condition is given as "a mesh STA may use the same...". It should be more reasonable to say "In this case, the originator WMP SN is incremented only after...". | Replace "In this case, the originator HWMP SN shall be incremented only after ..." with "In this case, the originator HWMP SN is incremented only after ...". | REVISED (MAC: 2013-12-20 15:52:57Z): Make changes as shown in 11-13/1399r3, for CID 2427. | EDITOR | 201401 approved | Resolved |  | I | EDITOR: 2014-02-11 16:09:00Z |  | 2014-03-31 14:34 | EDITOR
2428 | Lee Armstrong | 199 | 2 | 3.3 | 49 | 46 | E | N | 49.46 | 46 | 3.3 |  | A |  |  | 41 | Missing acronym | Add "TRQ Training request" | ACCEPTED (EDITOR: 2013-10-25 11:00:17Z) | EDITOR | 201311 approved |  |  | I | EDITOR: 2013-10-25 11:00:17Z |  | 2013-11-12 23:46 | EDITOR
2429 | Lee Armstrong | 199 | 2 | 3.3 | 45 | 31 | E | N | 45.31 | 31 | 3.3 |  | A |  |  | 41 | Missing acronym | Add "MSI MRQ sequence identifier" | ACCEPTED (EDITOR: 2013-10-24 13:03:42Z) | EDITOR | 201311 approved |  |  | I | EDITOR: 2013-10-24 13:03:42Z |  | 2013-11-12 23:46 | EDITOR
2430 | Lee Armstrong | 199 | 2 | 3.3 | 45 | 2 | E | N | 45.02 | 2 | 3.3 |  | A |  |  | 41 | Missing acronym | Add "MFSI MCS feeback sequence identier" | ACCEPTED (EDITOR: 2013-10-24 13:00:07Z) | EDITOR | 201311 approved |  |  | I | EDITOR: 2013-10-24 13:00:07Z |  | 2013-11-12 23:46 | EDITOR
2449 | Mark Hamilton | 199 | 2 | B.4.4.1 | 2255 | 20 | T | Y | 2255.2 | 20 | B.4.4.1 |  | A |  |  | 44 | PICS for SA Query (PC36) should have a reference to subclause 10.14. | Change the reference to 10.3, to instead be to "10.14 (SA Query procedures)" | ACCEPTED (GEN: 2014-01-17) | EDITOR | 201401 approved | Resolved |  | I | EDITOR: 2014-02-11 16:14:13Z |  | 2014-03-31 14:34 | EDITOR
2432 | Lee Armstrong | 199 | 2 | 10.21 | 1519 | 1 | E | Y | 1519.01 | 1 | 10.21 |  | A |  |  | 41 | Table 10-13 placement | I know it is an artifact of how FrameMaker handles table/figure placement, but it would help if this table were located in clause 10.19 were it seems to belong. There is a setting that would do this. | ACCEPTED (EDITOR: 2013-10-25 14:09:45Z) | EDITOR | 201311 approved |  |  | I | EDITOR: 2013-10-25 14:09:45Z I have anchored the table, in the firm expectation that the IEEE-SA publishing editor will reverse this. |  | 2013-11-12 23:46 | EDITOR
2416 | Henry Ptasinski | 199 | 2 | 11.10.1 | 1804 | 3 | T | Y | 1804.03 | 3 | 11.10.1 |  | V | Dan Harkins |  | 45 | AP-to-AP connection' is not defined | Change heading of 11.10 to 'AP-to-AP connections'. Add new introductory subclause that describes when the connections are initiated and torn down and what the connections are sued for. Also add a definition of 'AP-to-AP connection' to clause 3.2 | REVISED (MAC: 2014-01-20 21:54:28Z): Make changes as shown in 11-14/41r0, for subclause 11.10.1. | EDITOR | 201401 approved | Resolved |  | MR | EDITOR: 2014-02-10 16:03:07Z - also made changes in 11.6.1.3 as shown, as this subclause is not cited in the resolutions of any of the related comments. Recycling so that the group can determine if the changes to 11.6.1.3 as shown in the submission were intended to be made. |  | 2014-03-31 14:34 | EDITOR
2435 | Mark Hamilton | 199 | 2 | 5.2.1 | 116 | 27 | T | Y | 116.27 | 27 | 5.2.1 |  | A |  |  | 44 | Figure 5-1 says "Block Ack Reordering" but this is really Block Ack Buffering and Reordering" or some such. (See 9.22.4) | Replace "Block Ack Reordering" with "Block Ack Buffering and Reordering" in the box label and the aside comment | ACCEPTED (GEN: 2014-01-17) | EDITOR | 201401 approved | Resolved |  | M | EDITOR: 2014-02-10 14:16:05Z- Also made same change to figure 5-2 (D2.0). |  | 2014-03-31 14:34 | EDITOR
2436 | Mark Hamilton | 199 | 2 | 8.2.2 | 504 | 32 | T | Y | 504.32 | 32 | 8.2.2 |  | V |  |  | 49 | P1386.32 (D 1.0) says that the nonce to integer conversion is described in 8.2.2. It isn't there. Almost all mentions of exchanging a Nonce (cf 8.4.2.47, and 11.6.1.3 says to use 8.2.2 to know how to do a Min/Max operation) mention that it is encoded as described in 8.2.2 (Conventions). But, nonce is not specifically called out in 8.2.2. It could be argued that this means a Nonce field is like other fields (least significant octet first), but then why explicitly call out using 8.2.2 for this field, at all? Also since a nonce includes a MAC Address (which is encoded most significant octet first), how the pieces are concatentated and transferred is not obvious. | Add a description of how to encode a nonce, or convert one to an integer. Since this is generally working, there must be agreed conventions being used today - document those. | REVISED (MAC: 2014-03-18 06:55:14Z): Make changes shown in 11-14/41r1 for subclauses 8.2.2, 11.6.1.3, 11.6.1.6 | EDITOR | 201403 approved | Resolved | MAC: 2014-01-20 22:22:25Z: Propose: Make changes shown in 11-14/41r1 for subclauses 8.2.2, 11.6.1.3, 11.6.1.6. 11-14/41r1 will be updated to reflect the discussion - don't try to introduce the concept of "bit stream" but instead have 8.2.2 define how Nonces and LinkIDs are represented, and just reference that. | I | EDITOR: 2014-04-02 09:14:27Z- Change to 8.2.2 flagged with 2445. Change to 11.6.1.3 flagged with 2416. |  | 2014-04-02 09:15 | EDITOR
2437 | Mark Hamilton | 199 | 2 | 9.20.2.3 | 1161 | 6 | T | Y | 1161.0601 | 6 | 9.20.2.3 |  | V | Mark Hamilton |  | 43 | "The value of AIFSN[AC] shall be greater than or equal to 2." No, it is often 1 on APs, and can even be zero in some cases. This statement adds nothing here, and just causes confusion. | Delete this sentence. Also detele the sentence, "The value of AIFSN[AC] shall be greater than or equal to 1 for APs." two sentences later. | REVISED (MAC: 2013-11-14 19:39:32Z): Change "The value of AIFSN[AC] shall be greater than or equal to 2" to "In EDCA, the value of AIFSN[AC] shall be greater than or equal to 2 for non-AP STAs." | EDITOR | 201311 approved | Resolved | Propose: Revised. Change "The value of AIFSN[AC] shall be greater than or equal to 2" to "In EDCA, the value of AIFSN[AC] shall be greater than or equal to 2 for non-AP STAs." -- "can even be zero in some cases" - really? Where? Only MCCA AIFS can be zero. So, at least clarify these are "in EDCA" AIFS. (Yes, this is in the EDCA subclause, but it still doesn't hurt to be clear to someone jumping around in the document with a search.) | I | EDITOR: 2013-11-28 13:43:39Z |  | 2013-11-28 13:44 | EDITOR
2438 | Mark Hamilton | 199 | 2 | 4.3.5.1 | 55 | 1 | T | Y | 55.01 | 1 | 4.3.5.1 |  | V |  |  | 44 | "all APs are also STAs" (should be contain STAs) | Change "Note that all APs are also STAs; thus they are addressable entities." to "Note that every AP contains a STA, by which it is an addressible entity." | REVISED (GEN: 2014-01-17) Change from: "Note that all APs are also STAs; thus they are addressable entities." to "An AP contains a STA and via its STA address is addressable on the WM." | EDITOR | 201401 approved | Resolved |  | M | EDITOR: 2014-02-10 12:27:04Z- With some rewording |  | 2014-03-31 14:34 | EDITOR
2439 | Mark Hamilton | 199 | 2 | 4.3.7 | 59 | 41 | T | Y | 59.41 | 41 | 4.3.7 |  | V |  |  | 44 | Portals interconnect to any non-802.11 network, not just wired ones. | Change "with a traditional wired LAN" to "with a non-802.11 LAN, including a traditional wired LAN" | REVISED (GEN: 2014-01-17) Revised Incorporate changes as shown in doc 11-13-1399r7 for CID 2440, 2439, 2441 | EDITOR | 201401 approved | Resolved |  | I | EDITOR: 2014-02-10 14:02:20Z |  | 2014-03-31 14:34 | EDITOR
2440 | Mark Hamilton | 199 | 2 | 4.3.7 | 59 | 45 | T | Y | 59.45 | 45 | 4.3.7 |  | V |  |  | 44 | This sentence implies MSDUs only enter 802.11 networks, but never leave one. | Add "and vice-versa." at the end of the sentence. And, change the sentence "All data from non-IEEE-802.11 LANs enter the IEEE Std 802.11 architecture via a portal" to "All data from or to non-IEEE-802.11 LANs enter or leave the IEEE Std 802.11 architecture via a portal" | REVISED (GEN: 2014-01-17) Revised Incorporate changes as shown in doc 11-13-1399r7 for CID 2440, 2439, 2441 | EDITOR | 201401 approved | Resolved |  | N | EDITOR: 2014-02-10 14:02:41Z- Implemented for CID 2439 |  | 2014-03-31 14:34 | EDITOR
2441 | Mark Hamilton | 199 | 2 | 4.3.7 | 59 | 51 | T | Y | 59.51 | 51 | 4.3.7 |  | V |  |  | 44 | "The integration service is responsible for any addressing changes that might be required when MSDUs pass between the DS and the integrated LAN". Add "or other logical mappings" to this. | Change to "The integration service is responsible for any addressing changes or other logical mappings that might be required when MSDUs pass between the DS and the integrated LAN." | REVISED (GEN: 2014-01-17) Revised Incorporate changes as shown in doc 11-13-1399r7 for CID 2440, 2439, 2441 | EDITOR | 201401 approved | Resolved |  | N | EDITOR: 2014-02-10 14:02:49Z- Implemented for CID 2439 |  | 2014-03-31 14:34 | EDITOR
2442 | Mark Hamilton | 199 | 2 | 6.3.68 | 260 | 22 | T | Y | 360.22 | 22 | 6.3.68 |  | A |  |  | 44 | 6.3.68 isn't quite consistent in being clear that GCR is included, and not all GATS Request/Response exchanges are doing DMS. | Change "DMS stream" to "DMS or GCR stream" at the end of the Description for the DMSRequest parameter. | ACCEPTED (GEN: 2014-01-21 00:46:52Z) | EDITOR | 201401 approved | Resolved |  | I | EDITOR: 2014-02-10 14:17:08Z |  | 2014-03-31 14:34 | EDITOR
2443 | Mark Hamilton | 199 | 2 | 3.2 | 30 | 13 | T | Y | 30.13 | 13 | 3.2 |  | A | Dorothy Stanley | 11-14/344r1 | 49 | We have three definitions with exactly the same right hand side (ERP-CCK, ERP-DSSS and ERP-DSSS/CCK). | Change the definition of ERP-CCK from "A PHY operating under Clause 19 (Extended Rate PHY (ERP) specification) rules" to "A mode of operation of a PHY operating under Clause 19 (Extended Rate PHY (ERP) specification) rules, where MODULATION=ERP-CCK." Similarly, for ERP-DSSS. Change the definition of ERP-DSSS/CCK from "A PHY operating under Clause 19 (Extended Rate PHY (ERP) specification) rules" to "A mode of operation of a PHY operating under Clause 19 (Extended Rate PHY (ERP) specification) rules, where MODULATION=ERP-CCK or MODULATION=ERP-DSSS." | ACCEPTED (GEN: 2014-03-18 09:28:02Z) | EDITOR | 201403 approved | Resolved | Proposed - Accept | I | EDITOR: 2014-04-01 09:49:27Z |  | 2014-04-01 09:49 | EDITOR
2444 | Mark Hamilton | 199 | 2 | 11.4.2.6 | 1687 | 36 | T | Y | 1687.36 | 36 | 11.4.2.6 |  | V | Mark Hamilton |  | 43 | Reordering statements 11.4.2.6 and 11.4.3.4.4 are overly broad an potentially confusing. | Add "TKIP function" after the word transmitter in this sentence and the next sentence. Similarly, add "CCMP funciton" after the word transmitter in 11.4.3.4.4.e, 11.4.3.4.4.f (two instances) and 11.4.3.4.4.g (two instances). | REVISED (MAC: 2013-11-14 19:51:17Z): Add "TKIP protected frames" after "shall not reorder" in this sentence and the next sentence. Similarly, add "CCMP protected frames that are transmitted to the same DA" after "shall not reorder" in 11.4.3.4.4.e. | EDITOR | 201311 approved | Resolved | Propose: Revised. Add "TKIP protected frames" after "shall not reorder" in this sentence and the next sentence. Similarly, add "CCMP protected frames that are transmitted to the same DA" after "shall not reorder" in 11.4.3.4.4.e. The transmitter shall not reorder frames within a replay counter, but may reorder frames across replay counters. The transmitter shall not reorder CCMP protected frames that are transmitted to the same DA within a replay counter, but may reorder frames across replay counters. | I | EDITOR: 2013-11-28 14:57:54Z |  | 2013-11-28 14:58 | EDITOR
2445 | Mark Hamilton | 199 | 2 | 8.6.8.24 | 996 | 1 | T | Y | 996.01 | 1 | 8.6.8.24 |  | V | Dan Harkins |  | 45 | Public Key frame field name (Request Type) and labels in Table 8-234 are confusing. | Change the field name from "Request Type" to "Public Key Frame Type". Change the headings in Table 8-271 to "Public Key Frame Type value" and "Description", and reverse the column contents. | REVISED (MAC: 2014-01-20 22:24:07Z): Make changes as shown in 11-14/41r1, for subclause 8.6.8.24. | EDITOR | 201401 approved | Resolved |  | M | EDITOR: 2014-02-10 15:57:37Z- Also globally changed the name of this field, as there were a number of references in other subclauses. Also made changes in 8.2.2. |  | 2014-03-31 14:34 | EDITOR
2446 | Mark Hamilton | 199 | 2 | 8.4.2.87 | 846 | 32 | T | Y | 846.32 | 32 | 8.4.2.87 |  | A | Adrian Stephens |  | 44 | Table 8-185 is mis-labeled. | Change the Table heading to "DMS Request Type field" (Change "SCS" to "DMS" and change capitalization) | ACCEPTED (MAC: 2013-12-17 04:55:33Z) | EDITOR | 201401 approved | Resolved |  | I | EDITOR: 2014-02-10 14:40:53Z |  | 2014-03-31 14:34 | EDITOR
2431 | Lee Armstrong | 199 | 2 | 10.3.1 | 1407 | 41 | E | N | 1407.41 | 41 | 10.3.1 |  | J |  |  | 41 | "A STA for which dot11OCBActivated is true does not use MAC sublayer authentication or association and does not keep this state variable." implies a single state variable when in fact there are multiple. | Replace "this" with "these". | REJECTED (EDITOR: 2013-10-25 13:41:34Z) - 1407.27 establishes the multiplicity of the state variable as being per peer. Thereafter the description is in the context of a single instance of the state variable. Injecting a "these" in the middle of a lot of "this" statements would create confusion. | EDITOR | 201311 approved |  |  | N |  |  | 2013-11-12 23:46 | EDITOR
2286 | David Hunter | 199 | 2 | 4.5.3.3 | 84 | 48 | T | Y | 84.48 | 48 | 4.5.3.3 |  | A | Dorothy Stanley |  | 49 | Normative verb in the introduction. | Replace "may" with "can". | ACCEPTED (GEN: 2014-03-20 07:56:43Z) | EDITOR | 201403 approved | Resolved | Proposed Resolution: Accept | I | EDITOR: 2014-04-01 14:45:59Z |  | 2014-04-01 14:46 | EDITOR
2273 | David Hunter | 199 | 2 | 4.3.15 | 71 | 2 | T | Y | 71.02 | 2 | 4.3.15 |  | V | Dorothy Stanley | 11-14/0209r1 | 48 | Normative verb in the introduction. | Replace "may" with "might". | REVISED (GEN: 2014-02-07 ) Change "SSPN access may involve virtual local area network (VLAN mapping … or tunnel establishment" To "Services might include virtual local area network (VLAN) mapping … and tunnel establishment" | EDITOR | 201403 approved | Resolved |  | I | EDITOR: 2014-03-04 11:14:12Z Made change as indicated, but I'm not sure what the purpose of the elipses was, because they do not represent omitted text. |  | 2014-03-31 14:40 | EDITOR
2274 | David Hunter | 199 | 2 | 4.3.16 | 71 | 11 | T | Y | 71.11 | 11 | 4.3.16 |  | A | Dorothy Stanley | 11-14/344r1 | 49 | Department of redundancy department: what else could "Mesh BSS" in the 802.11 standard be than an 802.11 wireless mesh network? Or should we add "IEEE Std 802.11 wireless independent network" to the title of the IBSS introduction subclause, "IEEE Std 802.11 wireless personal network" to the title of the PBSS introduction subclause, etc.? | Delete ": IEEE Std 802.11 wireless mesh network" from this heading. | ACCEPTED (GEN: 2014-03-18 09:03:30Z) | EDITOR | 201403 approved | Resolved | Proposed Resolution: Accept | I | EDITOR: 2014-04-01 10:11:03Z |  | 2014-04-01 10:11 | EDITOR
2275 | David Hunter | 199 | 2 | 4.3.16.2 | 71 | 38 | T | Y | 71.38 | 38 | 4.3.16.2 |  | V | Dorothy Stanley | 11-14/263r3 | 48 | STAs transmit frames, not messages (except inside frames). | On lines 38 and 39 replace "messages" with "frames". | REVISED (GEN: 2014-03-12) Change from "messages" to "MSDUs" at 71.28. Change from "messages" to "MSDUs and management frames" at 71.27 | EDITOR | 201403 approved | Resolved | Proposed Accept | I | EDITOR: 2014-04-01 10:12:48Z |  | 2014-04-01 10:13 | EDITOR
2276 | David Hunter | 199 | 2 | 4.3.16.5.8 | 75 | 39 | T | Y | 75.39 | 39 | 4.3.16.5.8 |  | V | Dorothy Stanley | 11-14/263r3 | 48 | 802.11 defines channel switching frames, not messages. | Replace "messages" with "frames". | REVISED (GEN: 2014-03-12) Change from "of channel switching messages" to "of channel switch notifications" | EDITOR | 201403 approved | Resolved | Proposed Accept | I | EDITOR: 2014-04-01 10:13:23Z |  | 2014-04-01 10:13 | EDITOR
2277 | David Hunter | 199 | 2 | 4.3.16.5.9 | 75 | 45 | T | Y | 75.45 | 45 | 4.3.16.5.9 |  | V | Dorothy Stanley | 11-14/263r0 | 48 | Frame definitions help enable distribution of frames (and, perhaps, messages inside frames). | Replace "messages" with "frames". | REVISED (GEN: 2014-028) Replace "messages" with "MSDUs" at 75.45. Frames are the transport mechanism for MSDUs, which are indeed distributed over multiple instances. | EDITOR | 201403 approved | Resolved | Proposed Accept | I | EDITOR: 2014-03-04 11:15:40Z |  | 2014-03-31 14:40 | EDITOR
2278 | David Hunter | 199 | 2 | 4.3.19.1 | 78 | 35 | T | Y | 78.35 | 35 | 4.3.19.1 |  | V | Dorothy Stanley | 11-14/0209r1 | 48 | Normative verb in the introduction. | Replace "may" with "might". | REVISED (GEN: 2014-02-07) Change from "may request delivery" to "can request delivery" | EDITOR | 201403 approved | Resolved |  | I | EDITOR: 2014-03-04 11:16:07Z |  | 2014-03-31 14:40 | EDITOR
2279 | David Hunter | 199 | 2 | 4.4.1 | 79 | 40 | T | Y | 79.4 | 40 | 4.4.1 |  | V | Dorothy Stanley | 11-14/0209r1 | 48 | Normative verb in the introduction. | Replace "may" with "might". | REVISED (GEN: 2014-02-07) Change from "A DS may be created" to "A DS can be created" | EDITOR | 201403 approved | Resolved |  | I | EDITOR: 2014-03-04 11:16:44Z |  | 2014-03-31 14:40 | EDITOR
2280 | David Hunter | 199 | 2 | 4.4.3 | 80 | 44 | T | Y | 80.44 | 44 | 4.4.3 |  | V | Dorothy Stanley | 11-14/0344r1 | 49 | "all STAs within a PBSS can operate as a PCP" literally says that the set of STAs combined make up a PCP. | Replace "all STAs within a PBSS" with "every STA in a PBSS". Also replace the dated "within" on the next line with "in" and replace "PCPS should" with "PCPS, should". | REVISED (GEN: 2014-03-18 08:45:43Z) Incorporate changes as noted in doc 11-14/344r1 for cid 2280 | EDITOR | 201403 approved | Resolved | Proposed accept | I | EDITOR: 2014-04-01 10:16:03Z |  | 2014-04-01 10:16 | EDITOR
2281 | David Hunter | 199 | 2 | 4.4.4 | 81 | 3 | T | Y | 81.03 | 3 | 4.4.4 |  | A | Dorothy Stanley | 11-14/0209r1 | 48 | Normative verb in the introduction. | Replace "may" with "might". | ACCEPTED (GEN: 2014-02-07) | EDITOR | 201403 approved | Resolved | Proposed Resolution: Accept | I | EDITOR: 2014-03-04 11:17:20Z |  | 2014-03-31 14:40 | EDITOR
2282 | David Hunter | 199 | 2 | 4.5.1 | 82 | 14 | T | Y | 82.14 | 14 | 4.5.1 |  | V | Dorothy Stanley | 11-14/263r3 | 48 | 802.11 defines management and data frames, not messages, for transmission. (While this description uses the term "message", all of the titles referenced use the term "frame".) | Replace three instances of "messages" with "frames" on line 14, then replace "messages" with "frames" on lines 19, 20, 22 (twice), 26 (twice) and 33. | REVISED (GEN: 2014-03-12) Incorporate the changes for Clause 4.5.1 indicated in 11-14/207r3 under CID 2118 | EDITOR | 201403 approved | Resolved | This was covered by changes made in 11-14/207r3 for CID 2118. | N | EDITOR: 2014-04-01 10:26:37Z- Implemented for CID 2118. |  | 2014-04-01 10:27 | EDITOR
2283 | David Hunter | 199 | 2 | 4.5.2 | 83 | 6 | T | Y | 83.06 | 6 |  |  | V | Dorothy Stanley | 11-14/263r3 | 48 | STAs distribute frames to a DS. What the DS uses is its problem, but the frames from the STAs are distributed in the DS (inside whatever form the DS employs). | Throughout subclause 4.5.2 replace "messages" with "frames" and "message" with "frame". | REVISED (GEN: 2014-03-12) Make changes in 11-14/0263r4 for CID 2283 | EDITOR | 201403 approved | Resolved | Proposed Resolution: Accept | I | EDITOR: 2014-04-01 14:41:34Z |  | 2014-04-01 14:42 | EDITOR
2356 | David Hunter | 199 | 2 | 10.2.2.5.2 | 1376 | 37 | T | Y | 1376.37 | 37 | 10.2.2.5.2 |  | A |  |  | 44 | "may not" is ambiguous -- does it mean "might not" or "is not permitted" ("shall not")? | Both on this line and line 38 replace "may" with "might". | ACCEPTED (MAC: 2013-12-19 04:06:29Z) | EDITOR | 201401 approved | Resolved |  | I | EDITOR: 2014-02-11 14:17:06Z |  | 2014-03-31 14:34 | EDITOR
2285 | David Hunter | 199 | 2 | 4.5.3.1 | 84 | 31 | T | Y | 83.45 | 31 | 4.5.3.1 |  | V | Dorothy Stanley | 11-14/263r3 | 48 | Again, this standard defines data frames, not messages, that get distributed through the DS | Throughout subclause 4.5.3 replace "messages" with "frames" and "message" with "frame". | REVISED (GEN: 2014-03-14 06:38:53Z) Make changes in 11-14/0263r4 for CID 2285 | EDITOR | 201403 approved | Resolved | Proposed - Accept | I | EDITOR: 2014-04-01 14:45:24Z |  | 2014-04-01 14:45 | EDITOR
2270 | David Hunter | 199 | 2 | 4.3.14.6 | 67 | 54 | T | Y | 67.54 | 54 | 4.3.14.6 |  | A | Dorothy Stanley | 11-14/0209r1 | 48 | Normative verb in the introduction. | Replace "may" with "might". Also "on" in "report on information" is redundant; delete it. | ACCEPTED (GEN: 2014-02-07) | EDITOR | 201403 approved | Resolved |  | I | EDITOR: 2014-03-04 11:09:44Z |  | 2014-03-31 14:40 | EDITOR
2287 | David Hunter | 199 | 2 | 4.5.3.3 | 84 | 52 | T | Y | 84.52 | 52 | 4.5.3.3 |  | V | Adrian Stephens | 11-14/207r3 | 49 | Normative verb in the introduction. In addition, it is STAs that associate with an AP, not the other way around. | Replace this sentence with: "Many STAs can be associated with an AP at the same time." (If that is too obvious, just delete the sentence.) | REVISED (GEN: 2014-03-18 07:32:39Z) Change "may" to "might" at cited location, and change "at one time" to "at the same time". | EDITOR | 201403 approved | Resolved |  | I | EDITOR: 2014-04-01 14:47:02Z |  | 2014-04-01 14:47 | EDITOR
2288 | David Hunter | 199 | 2 | 4.5.3.5 | 85 | 20 | T | Y | 85.2 | 20 | 4.5.3.5 |  | A | Dorothy Stanley | 11-14/0263r3 | 48 | Normative verb in the introduction. | Replace "may be invoked by either party to an" with "can be invoked by either party in an". | ACCEPTED (GEN: 2014-03-12) | EDITOR | 201403 approved | Resolved |  | I | EDITOR: 2014-04-01 15:35:42Z |  | 2014-04-01 15:36 | EDITOR
2289 | David Hunter | 199 | 2 | 4.5.3.5 | 85 | 25 | T | Y | 85.25 | 25 | 4.5.3.5 |  | V | Dorothy Stanley | 11-14/344r1 | 49 | Normative verb in the introduction. | Replace "may disassociate" with "disassociates". | REVISED (GEN: 2014-03-18 09:05:14Z); Change from “may disassociate” to “can disassociate” | EDITOR | 201403 approved | Resolved | Proposed Accept | I | EDITOR: 2014-04-01 15:36:11Z |  | 2014-04-01 15:36 | EDITOR
2290 | David Hunter | 199 | 2 | 4.5.4.2 | 85 | 60 | T | Y | 85.6 | 60 | 4.5.4.2 |  | V | Dorothy Stanley | 11-14/0263r3 | 48 | "end-to-end" in 802.11 is frame origin to frame destination, not messages. | Replace "message origin to message destination" with "frame origin to frame destination". | REVISED (GEN: 2014-03-12) In this context, end to end refers to MSDU "ends". 802.11 authentication – for example open system/shared key/SAE/FT does apply to the link level only, and NOT to MSDU origin/destination. Clarify the existing text, change from "message origin" to "MSDU orign" and "Message destination" to "MSDU destination". | EDITOR | 201403 approved | Resolved |  | I | EDITOR: 2014-04-01 15:37:09Z |  | 2014-04-01 15:37 | EDITOR
2291 | David Hunter | 199 | 2 | 4.5.4.2 | 85 | 64 | T | Y | 85.64 | 64 | 4.5.4.2 |  | V | Dorothy Stanley | 11-14/344r1 | 49 | Normative verb in the introduction. | Replace "may" with "can". | REVISED (GEN: 2014-03-18 09:07:03Z) Change from “may be used” to “might be used” | EDITOR | 201403 approved | Resolved | Proposed Resolution: Accept | I | EDITOR: 2014-04-01 15:37:38Z |  | 2014-04-01 15:38 | EDITOR
2292 | David Hunter | 199 | 2 | 4.5.4.2 | 86 | 34 | T | Y | 86.34 | 34 | 4.5.4.2 |  | V | Adrian Stephens | 11-207r3 | 49 | Normative verb in the introduction. | Replace this sentence with: "Many STAs can be authenticated with another STA at the same time." | REVISED (GEN: 2014-03-20 06:08:25Z) change "may" to "Might at cited location, and change "at any given instant" to "at the same ". | EDITOR | 201403 approved | Resolved |  | M | EDITOR: 2014-04-01 15:38:58Z- Comment resolution is incomplete. Changed sentence to read: "A STA might(#2292) be authenticated with many other STAs at the same time." |  | 2014-04-01 15:39 | EDITOR
2293 | David Hunter | 199 | 2 | 4.5.4.3 | 87 | 7 | T | Y | 87.07 | 7 | 4.5.4.3 |  | A | Dorothy Stanley | 11-14/344r1 | 49 | Normative verb in the introduction. | Replace "may" with "can". | ACCEPTED (GEN: 2014-03-18 09:15:53Z) | EDITOR | 201403 approved | Resolved | Proposed Resolution: Accept | I | EDITOR: 2014-04-01 15:43:54Z |  | 2014-04-01 15:44 | EDITOR
2294 | David Hunter | 199 | 2 | 4.5.4.4 | 87 | 37 | T | Y | 87.37 | 37 | 4.5.4.4 |  | J | Adrian Stephens | 11-14/207r3 | 49 | Since 99.99% of wired LANs today are connected, in some way or other, to the Internet, the whole thing about bringing wireless LANs up to the security level of the wired LAN is hokum. We might still have to talk about WEP and TKIP, but at least we can drop this weak reasoning for bringing them up. | Delete the first two paragraphs of 4.5.4.4 | REJECTED (GEN: 2014-03-20 06:15:04Z). Various security properties exist at various levels of the network stack. The concern of 802.11 is the link layer (MAC sublayer and below). In this regard, a wired network and a wireless network are distinct because the wireless network does not need a physical connection to a medium. While a wired network might deploy link layer protection, it typically does not. The reverse is true for a wireless network. These paragraphs give the rationale behind this distinction. | EDITOR | 201403 approved | Resolved |  | N |  |  | 2014-03-31 14:42 | EDITOR
2295 | David Hunter | 199 | 2 | 4.5.4.4 | 87 | 43 | T | Y | 87.43 | 43 | 4.5.4.4 |  | V | Dorothy Stanley | 11-14/0209r1 | 48 | Normative verb in the introduction. | Replace "may" with "can". (If these paragraphs are retained for some oddball reason.) | REVISED (GEN: 2014-02-07) At 87.43, Change "may" to "might" | EDITOR | 201403 approved | Resolved |  | I | EDITOR: 2014-03-04 11:18:50Z |  | 2014-03-31 14:40 | EDITOR
2296 | David Hunter | 199 | 2 | 4.5.4.4 | 86 | 47 | T | Y | 87.47 | 47 |  |  | A | Dorothy Stanley | 11-14/263r0 | 48 | STAs protect the contents of frames (though also contents that are messages). | On line 38 replace "messages" with "frames". | ACCEPTED (GEN: 2014-02-28) | EDITOR | 201403 approved | Resolved | Proposed Accept | I | EDITOR: 2014-03-04 11:19:25Z |  | 2014-03-31 14:40 | EDITOR
2297 | David Hunter | 199 | 2 | 4.5.9 | 91 | 7 | T | Y | 91.07 | 7 | 4.5.9 |  | A | Dorothy Stanley | 11-14/0209r1 | 48 | Normative verb in the introduction. | Replace "may" with "might". | ACCEPTED (GEN: 2014-02-07) | EDITOR | 201403 approved | Resolved |  | I | EDITOR: 2014-03-04 11:19:58Z |  | 2014-03-31 14:40 | EDITOR
2284 | David Hunter | 199 | 2 | 4.5.3.2 | 84 | 2 | T | Y | 84.02 | 2 | 4.5.3.2 |  | A | Dorothy Stanley | 11-14/0209r1 | 48 | Normative verb in the introduction. | Replace "may" with "might". | ACCEPTED (GEN: 2014-02-07) | EDITOR | 201403 approved | Resolved | Proposed Resolution: Accept | I | EDITOR: 2014-03-04 11:17:52Z |  | 2014-03-31 14:40 | EDITOR
2258 | David Hunter | 199 | 2 | 4.3.8 | 61 | 17 | T | Y | 61.17 | 17 | 4.3.8 |  | V | Adrian Stephens | 11-13/1314r10 | 44 | "A non-PCP/non-AP STA requests a PCP/AP for SPs, which can be used for transmission": confusing at best. How does a STA request a PCP or AP for service periods? What does that mean? We're guessing that it means that the STA requests one or more SPs from a PCP or AP. | Replace "requests a PCP/AP for SPs, which can be used" with "requests SPs from a PCP or AP. These SPs can be used". | REVISED (GEN: 2013-12-06) Incorporate changes as documented in 11-13/1314r10. | EDITOR | 201401 approved | Resolved |  | I | EDITOR: 2014-02-10 14:07:10Z |  | 2014-03-31 14:34 | EDITOR
2496 | Yongho Seok | 199 | 2 | 9.3.6 | 1124 | 26 | T | N | 1124.26 | 26 | 9.3.6 |  | V |  |  | 45 | When a originator DMG STA transmits multiple copies of the same group addressed MPDU using different antenna configurations, some target DMG STA reached with the originator DMG STA through the different antenna configuratons can receive multiple copies. DMS STA should also perform the duplicate detection for the group addressed MPDU. | Update 9.3.2.10 (Duplicate detection and recovery) as the following: "A receiving STA with dot11QMFActivated false or not present and with dot11RobustAVStreamingImplemented false or not present and with dot11DMGOptionImplemented false or not present should omit tuples obtained from group addressed and ATIM frames from all caches." "A receiving QMF STA with dot11RobustAVStreamingImplemented false or not present and with dot11DMGOptionImplemented false or not present shall omit from the caches all tuples obtained from group addressed Data frames and tuples obtained from ATIM frames." "A receiving non-mesh STA with dot11RobustAVStreamingImplemented true shall keep a cache entry per <DA, sequence-number> tuple for each group address subject to a GCR agreement. A DMG STA shall also keep a cache entry per <DA, Address 2, sequence-number> tuple for each group address." | REVISED (MAC: 2014-01-23 22:24:32Z): Replace 9.3.2.10 with the replacement text in 11-13/875r8. This replacement ensures that group-addressed frames received by a DMG STA are cached, and thereby subject to duplicate detection and removal. | EDITOR | 201401 approved | Resolved | Propose: incorporate into 11-13/0875 | N | EDITOR: 2014-02-11 11:57:44Z- Implemented for CID 2048 |  | 2014-03-31 14:34 | EDITOR
2224 | David Hunter | 199 | 2 | 3.1 | 26 | 9 | E | Y | 26.09 | 9 | 3.1 |  | A |  |  | 41 | "Neighbor" is not the name of a defined frame, field, etc., so should not have initial caps. | Replace "Neighbor" with "neighbor" | ACCEPTED (EDITOR: 2013-10-24 12:47:06Z) | EDITOR | 201311 approved |  |  | I | EDITOR: 2013-10-24 12:47:06Z |  | 2013-11-12 23:46 | EDITOR
2225 | David Hunter | 199 | 2 | 3.1 | 26 | 11 | E | Y | 26.11 | 11 | 3.1 |  | A |  |  | 41 | "like the Beacon" is too close to the vernacular -- and this form is discouraged even in grade school. | Replace "like" with "such as" | ACCEPTED (EDITOR: 2013-10-24 12:47:28Z) | EDITOR | 201311 approved |  |  | I | EDITOR: 2013-10-24 12:47:28Z |  | 2013-11-12 23:46 | EDITOR
2226 | David Hunter | 199 | 2 | 3.2 | 28 | 18 | T | Y | 28.18 | 18 | 3.2 |  | V |  |  | 45 | "contiguous" means either "sharing a border" or "near another entity". What border is shared or other entity near a "contiguous interval"? | Replace "contiguous" with "continuous". | REVISED (GEN: 2014-01-22 01:52:04Z) delete "contiguous" | EDITOR | 201401 approved | Resolved | Proposed Resolution: delete "contiguous" | I | EDITOR: 2014-02-10 12:08:21Z |  | 2014-03-31 14:34 | EDITOR
2249 | David Hunter | 199 | 2 | 4.3.5.3 | 56 | 44 | T | Y | 56.44 | 44 | 4.3.5.3 |  | V | Dorothy Stanley | 11-14/344r1 | 49 | Normative verb in the introduction. | Delete "may". (Since the contents of this sentence are limited to one possible situation.) | REVISED (GEN: 2014-03-18 09:24:14Z) Change “may” to “might” | EDITOR | 201403 approved | Resolved | Proposed Resolution: Accept | I | EDITOR: 2014-04-01 10:01:31Z |  | 2014-04-01 10:02 | EDITOR
2250 | David Hunter | 199 | 2 | 4.3.5.4 | 56 | 54 | E | Y | 56.54 | 54 | 4.3.5.4 |  | A |  |  | 41 | This is the first use of the specifically defined term "PCP/AP" in the text, so that definition needs to be included here. | Replace "PCP/AP clustering" with "PBSS control point or AP (PCP/AP) clustering" | ACCEPTED (EDITOR: 2013-10-24 13:11:37Z) | EDITOR | 201311 approved |  |  | I | EDITOR: 2013-10-24 13:11:37Z |  | 2013-11-12 23:46 | EDITOR
2251 | David Hunter | 199 | 2 | 4.3.5.4 | 56 | 54 | E | Y | 56.54 | 54 | 4.3.5.4 |  | V |  |  | 41 | This is the first use of the specifically defined term "S-PCP/S-AP" in the text, so that definition needs to be made clear here. Also "synchronization" is not part of the name of a frame, field, etc., so should not have an initial cap. | Replace "DMG Synchronization PCP/AP (S-PCP/S-AP)" with "DMG synchronization PCP or DMG synchronizaton AP (S-PCP/S-AP)". | REVISED (EDITOR: 2013-10-24 13:12:47Z) - As specified, less one speeling error. | EDITOR | 201311 approved |  |  | I | EDITOR: 2013-10-24 13:12:47Z |  | 2013-11-12 23:46 | EDITOR
2252 | David Hunter | 199 | 2 | 4.3.5.4 | 56 | 56 | E | Y | 56.56 | 56 | 4.3.5.4 |  | A |  |  | 41 | "PCP/AP" means "PCP or AP", not a single entity called "PCP/AP". So the plural should be "PCPs/APs" (better: "PCPs or APs"). | Replace "PCP/APs" with "PCPs/APs" throughout the draft text. | ACCEPTED (EDITOR: 2013-10-24 13:21:26Z) | EDITOR | 201311 approved |  |  | I | EDITOR: 2013-10-24 13:21:26Z |  | 2013-11-12 23:46 | EDITOR
2253 | David Hunter | 199 | 2 | 4.3.5 | 57 | 22 | E | Y | 57.22 | 22 | 4.3.5.4 |  | A |  |  | 41 | When "in" is appropriate, "within" is dated language. | Replace "within" with "in". | ACCEPTED (EDITOR: 2013-10-24 13:27:43Z) | EDITOR | 201311 approved |  |  | I | EDITOR: 2013-10-24 13:27:43Z |  | 2013-11-12 23:46 | EDITOR
2254 | David Hunter | 199 | 2 | 4.3.6 | 57 | 42 | T | Y | 57.42 | 42 | 4.3.6 |  | V | Dorothy Stanley | 11-14/0209r1 | 48 | Normative verb in the introduction. | Since this is actually talking about a physical possibility, replace "may result in" with "might produce". And on line 44 replace "may" with "can". | REVISED (GEN: 2014-02-07) Change as follows: "Small changes in position or direction might produce dramatic differences in signal strength" "As moving objects might impact station-to-station-propagation" | EDITOR | 201403 approved | Resolved |  | I | EDITOR: 2014-03-04 11:01:39Z |  | 2014-03-31 14:40 | EDITOR
2255 | David Hunter | 199 | 2 | 4.3.8 | 59 | 55 | E | Y | 59.55 | 55 | 4.3.8 |  | A |  |  | 41 | Department of redundancy department: what else could "QoS BSS" in the 802.11 standard be than the QoS network? Or should we add ": The independent network" to the title of the IBSS introduction subclause, ": The mesh network" to the title of the MBSS introduction subclause, etc., etc.? | Delete ": The QoS network" from this heading. | ACCEPTED (EDITOR: 2013-10-24 13:28:59Z) | EDITOR | 201311 approved |  |  | I | EDITOR: 2013-10-24 13:28:59Z |  | 2013-11-12 23:46 | EDITOR
2272 | David Hunter | 199 | 2 | 4.3.14.20 | 69 | 45 | T | Y | 69.45 | 45 | 4.3.14.20 |  | V | Dorothy Stanley | 11-14/0209r1 | 48 | Normative verb in the introduction. | Replace "may" with "might" here and on line 69. On line 48 replace "may" with "can". | REVISED (GEN: 2014-02-07) make changes as noted in 11-14/209r1 for CID 22272 | EDITOR | 201403 approved | Resolved |  | I | EDITOR: 2014-03-04 11:12:06Z |  | 2014-03-31 14:40 | EDITOR
2257 | David Hunter | 199 | 2 | 4.3.8 | 61 | 11 | T | Y | 61.11 | 11 | 4.3.8 |  | A | Dorothy Stanley | 11-14/0209r1 | 48 | Normative verb in the introduction. | On this line replace "may" with "might" and on line 12 delete "may" (since this is clearly talking only about an example). | ACCEPTED (GEN: 2014-02-07) | EDITOR | 201403 approved | Resolved |  | I | EDITOR: 2014-03-04 11:04:04Z |  | 2014-03-31 14:40 | EDITOR
2271 | David Hunter | 199 | 2 | 4.3.14.8 | 68 | 3 | T | Y | 68.03 | 3 | 4.3.14.8 |  | V | Dorothy Stanley | 11-14/263r3 | 48 | STAs transmit frames, not messages (except inside frames). | On lines 3 and 9 replace "messages" with "frames". | REVISED (GEN: 2014-03-12) At P68L3, change from "messages" to "reports" | EDITOR | 201403 approved | Resolved | Proposed - Accept | I | EDITOR: 2014-04-01 10:10:12Z |  | 2014-04-01 10:10 | EDITOR
2259 | David Hunter | 199 | 2 | 4.3.8 | 61 | 37 | T | Y | 61.37 | 37 | 4.3.8 |  | V | Adrian Stephens | 11-14/207r3 | 49 | Normative verb in the introduction. | This statement is clearly normative and its content needs to be covered in a normative clause. In addtion, the description is inverted, so replace "Non-QoS STAs may associate in a QoS BSS, if allowed to associate by the AP." with "The AP might allow non-QoS STAs to associate in a QoS BSS." | REVISED (GEN: 2014-03-18 07:29:36Z) Replace the cited Sentence with: “The AP of a QoS BSS might allow non-QoS STAs to associate.” | EDITOR | 201403 approved | Resolved |  | I | EDITOR: 2014-04-01 10:03:53Z |  | 2014-04-01 10:04 | EDITOR
2260 | David Hunter | 199 | 2 | 4.3.9.1 | 61 | 51 | T | Y | 61.51 | 51 | 4.3.9.1 |  | V | Dorothy Stanley | 11-14/0209r1 | 48 | Normative verb in the introduction. | Here and on lines 53 and 55 replace "may" with "might". | REVISED (GEN: 2014-02-07) At P61L51 change "may" to "can" At P61L53, delete "may" L55, change "may" to "might" | EDITOR | 201403 approved | Resolved |  | I | EDITOR: 2014-03-04 11:05:51Z |  | 2014-03-31 14:40 | EDITOR
2261 | David Hunter | 199 | 2 | 4.3.9.1 | 62 | 8 | T | Y | 62.08 | 8 | 4.3.9.1 |  | A | Dorothy Stanley | 11-14/344r1 | 49 | Normative verb in the introduction. | Replace "may" with "can". | ACCEPTED (GEN: 2014-03-18 09:02:19Z) | EDITOR | 201403 approved | Resolved | Proposed Resolution: Accept | I | EDITOR: 2014-04-01 10:04:22Z |  | 2014-04-01 10:04 | EDITOR
2262 | David Hunter | 199 | 2 | 4.3.9.2 | 62 | 49 | T | Y | 62.49 | 49 | 4.3.9.2 |  | A | Dorothy Stanley | 11-14/344r1 | 49 | Normative verb and broken English in the introduction. Active mode cannot do anything; it is just a mode. And "like active mode" exemplifies a usage that is strongly discouraged even in grade school. | Replace "may be done by active mode (like active scan), passive mode (like passive scan)" with "can be done in active mode (using active scan), passive mode (using passive scan)". | ACCEPTED (GEN: 2014-03-18 08:50:58Z) | EDITOR | 201403 approved | Resolved | Proposed Resolution: Accept | M | EDITOR: 2014-04-01 10:06:33Z- Resolution of CID 2263 resulted in the cited text being removed. No change made in respect of CID 2262. |  | 2014-04-01 10:07 | EDITOR
2263 | David Hunter | 199 | 2 | 4.3.9.2 | 62 | 58 | E | Y | 62.58 | 58 |  |  | V | Michael MONTEMURRO | 11-13/1455r1 | 45 | "If the request is beacon table mode". It is unlikely that any request can be a mode. Worse, these statements in the introduction do not appear to be supported by normative statements in the text of the main body of this standard. For instance, where is it specified that a request for the current contents of stored beacon information shall be made in beacon table mode (and what in the world is beacon table mode)? Normative text needs to specify why this request isn't just a request for a beacon table and why this is a mode? | Provide normative text (in a normative clause) that supports all of the informative claims made here about beacon requests/reports. If such normative text is not provided, then just delete all of the sentences in 4.3.9.2 except for the first. | REVISED (GEN: 2014-01-22 00:10:13Z) incorporate the changes in 11-13/1455r1. | EDITOR | 201401 approved | Resolved |  | I | EDITOR: 2014-02-10 14:08:44Z |  | 2014-03-31 14:34 | EDITOR
2264 | David Hunter | 199 | 2 | 4.3.9.8 | 63 | 47 | T | Y | 63.47 | 47 | 4.3.9.8 |  | V | Dorothy Stanley | 11-14/0209r1 | 48 | Normative verb in the introduction. | Replace "may" with "might". | REVISED (GEN: 2014-02-07) At P63L47, change to "A requested location can be the location of the requestor (e.g., "Where am I?"), the location of the reporting STA (e.g., "Where are you?") or the location of another STA. | EDITOR | 201403 approved | Resolved | Proposed Resolution: Accept | I | EDITOR: 2014-03-04 11:07:38Z |  | 2014-03-31 14:40 | EDITOR
2265 | David Hunter | 199 | 2 | 4.3.9.12 | 64 | 13 | E | Y | 64.13 | 13 | 4.3.9.12 |  | A |  |  | 41 | "inquire of" is an old, defunct usage. Also this statement is bulky, if not confusing. | Replace the first sentence with "When two QoS STAs have an ongoing traffic stream between them, the Transmit Stream/Category Measurement frames are a request/report pair that enables either STA to query the other about the conditions of the stream." | ACCEPTED (EDITOR: 2013-10-25 06:16:20Z) | EDITOR | 201311 approved |  |  | I | EDITOR: 2013-10-25 06:16:20Z |  | 2013-11-12 23:46 | EDITOR
2266 | David Hunter | 199 | 2 | 4.3.9.12 | 64 | 17 | T | Y | 64.17 | 17 | 4.3.9.12 |  | A | Dorothy Stanley | 11-14/344r1 | 49 | Normative verb in the introduction. | Replace "may" with "can". | ACCEPTED (GEN: 2014-03-18 08:51:59Z) | EDITOR | 201403 approved | Resolved | Proposed Resolution: Accept | I | EDITOR: 2014-04-01 10:07:04Z |  | 2014-04-01 10:07 | EDITOR
2267 | David Hunter | 199 | 2 | 4.3.11 | 65 | 39 | T | Y | 65.39 | 39 | 4.3.11 |  | A | Dorothy Stanley | 11-14/0344r1 | 49 | Normative verb in the introduction. | Replace "may" with "can". | ACCEPTED (GEN: 2014-03-18 08:52:34Z) | EDITOR | 201403 approved | Resolved | Proposed Resolution: Accept | MR | EDITOR: 2014-04-01 10:09:35Z- CID 2245 was resolved with the resolution that should have applied here. No action taken regarding CID 2267, as CID 2245 removed the offending "may". |  | 2014-04-01 10:10 | EDITOR
2268 | David Hunter | 199 | 2 | 4.3.12 | 65 | 65 | E | Y | 65.65 | 65 | 4.3.12 |  | A |  |  | 41 | "well suited" is a normal English term; it does not need a hyphen. | Replace "well-suited" with "well suited". | ACCEPTED (EDITOR: 2013-10-25 06:16:46Z) | EDITOR | 201311 approved |  |  | I | EDITOR: 2013-10-25 06:16:46Z |  | 2013-11-12 23:46 | EDITOR
2269 | David Hunter | 199 | 2 | 4.3.12 | 66 | 1 | T | Y | 66.01 | 1 | 4.3.12 |  | A | Dorothy Stanley | 11-14/0209r1 | 48 | Normative verb in the introduction. | This is only an example, so replace "may be" with "is". Also "short-duration" is not a legitimate noun; replace it with "short duration". | ACCEPTED (GEN: 2014-02-07) | EDITOR | 201403 approved | Resolved |  | I | EDITOR: 2014-03-04 11:08:44Z |  | 2014-03-31 14:40 | EDITOR
2300 | David Hunter | 199 | 2 | 4.9.2 | 95 | 56 | T | Y | 95.56 | 56 | 4.9.2 |  | A | Dorothy Stanley | 11-14/0209r1 | 48 | Normative verb in the introduction. (And "can" does not work here, as we have no idea whether the MAC has enough information to be able to synthesize reports to its higher layer entities.) | Replace "may" with "might". | ACCEPTED (GEN: 2014-02-07) | EDITOR | 201403 approved | Resolved |  | I | EDITOR: 2014-03-04 11:22:10Z |  | 2014-03-31 14:40 | EDITOR
2256 | David Hunter | 199 | 2 | 4.3.8 | 60 | 53 | T | Y | 60.53 | 53 | 4.3.8 |  | V | Dorothy Stanley | 11-14/0209r1 | 48 | Normative verb in the introduction. | This instance is clearly talking about a permitted action. To clarify that this action is not being explicitly permitted by this statement, replace "may" with "is allowed to" and on line 56 replace "may" with "might". | REVISED (GEN: 2014-02-07) Change from "The duration a STA may transmit" to "The duration the STA transmits" And From "These transmissions may also be subject" to "These transmissions might also be subject to" | EDITOR | 201403 approved | Resolved |  | I | EDITOR: 2014-03-04 11:02:30Z |  | 2014-03-31 14:40 | EDITOR
2341 | David Hunter | 199 | 2 | 8.4.2.148 | 922 | 9 | E | Y | 922.09 | 9 | 8.4.2.148 |  | A |  |  | 41 | "contiguous" means either "sharing a border" or "near another entity". What border is shared or other entities near a single SP? | Replace "contiguous" with "continuous". | ACCEPTED (EDITOR: 2013-10-25 09:13:24Z) | EDITOR | 201311 approved |  |  | I | EDITOR: 2013-10-25 09:13:24Z |  | 2013-11-12 23:46 | EDITOR
2298 | David Hunter | 199 | 2 | 4.5.9 | 91 | 41 | T | Y | 91.41 | 41 | 4.5.9 |  | V | Dorothy Stanley | 11-14/0209r1 | 48 | Normative verb in the introduction. | Replace "may" with "can". | REVISED (GEN: 2014-02-07) Change from "may" to "might" at 91.41 | EDITOR | 201403 approved | Resolved |  | I | EDITOR: 2014-03-04 11:20:43Z |  | 2014-03-31 14:40 | EDITOR
2329 | David Hunter | 199 | 2 | 8.4.2.20.3 | 644 | 6 | T | Y | 644.06 | 6 | 8.4.2.20.3 |  | V | Adrian Stephens |  | 44 | Normative verb in a definition. | Replace "may indicate" with "indicates". | REVISED (MAC: 2013-12-17 04:29:18Z): Delete the first three sentences of the paragraph at 644.06. Delete the first two sentences of the para at 675.40. Insert a new subclause 10.11.x (at the end): "10.11.x CCA request and report The response to a CCA request is a CCA report. A STA may support the generation of a CCA report. A STA may generate a CCA report in response to a CCA request." See also CID 2334. | EDITOR | 201401 approved | Resolved |  | I | EDITOR: 2014-02-10 14:27:25Z |  | 2014-03-31 14:34 | EDITOR
2330 | David Hunter | 199 | 2 | 8.4.2.20.4 | 644 | 31 | T | Y | 644.31 | 31 | 8.4.2.20.4 |  | V | Adrian Stephens |  | 44 | Normative verb in a definition. | Replace "may indicate" with "indicates". | REVISED (MAC: 2013-12-17 04:36:14Z): Delete the first three sentences of the paragraph at 644.31. Delete the first two sentences of the para at 676.15. Insert a new subclause 10.11.x (at the end): "10.11.x RPI histogram request and report The response to an RPI histogram request is an RPI histogram report. A STA may support the generation of an RPI histogram. A STA may generate an RPI histogram report in response to an RPI histogram request." Also see CID 2335. | EDITOR | 201401 approved | Resolved |  | I | EDITOR: 2014-02-10 14:29:20Z |  | 2014-03-31 14:34 | EDITOR
2331 | David Hunter | 199 | 2 | 8.4.2.20.7 | 650 | 8 | T | Y | 650.08 | 8 | 8.4.2.20.7 |  | V | Adrian Stephens |  | 43 | Normative verb in a definition. | Replace "may" with "might". | REVISED (MAC: 2013-11-14 19:04:02Z): Replace sentence with: "The Beacon Reporting subelement is optionally present in a Beacon Request for repeated measurements; otherwise not present." | EDITOR | 201311 approved | Resolved |  | M | EDITOR: 2013-11-27 15:36:17Z- As this is text, rather than a table cell. reworded "otherwise it is not present". |  | 2013-11-27 15:36 | EDITOR
2332 | David Hunter | 199 | 2 | 8.4.2.21.2 | 674 | 39 | T | Y | 674.39 | 39 | 8.4.2.21.2 |  | V | Adrian Stephens |  | 43 | Normative verb in a definition. | Replace "may indicate" with "indicates". | REVISED (MAC: 2013-11-14 19:04:34Z): Delete the first sentence of the paragraph at the cited location. | EDITOR | 201311 approved | Resolved |  | I | EDITOR: 2013-11-27 15:37:00Z |  | 2013-11-27 15:37 | EDITOR
2333 | David Hunter | 199 | 2 | 8.4.2.21.2 | 675 | 20 | T | Y | 675.2 | 20 | 8.4.2.21.2 |  | A | Adrian Stephens |  | 43 | Normative verb in a definition. | On lines 20 replace "may indicate" with "indicates" and on line 24 replace "may be set" with "is set". | ACCEPTED (MAC: 2013-11-14 19:05:04Z) | EDITOR | 201311 approved | Resolved |  | I | EDITOR: 2013-11-27 15:37:34Z |  | 2013-11-27 15:38 | EDITOR
2334 | David Hunter | 199 | 2 | 8.4.2.21.3 | 675 | 40 | T | Y | 675.4 | 40 | 8.4.2.21.3 |  | V | Adrian Stephens |  | 44 | Normative verb in a definition. | Replace "may indicate" with "indicates". | REVISED (MAC: 2013-12-17 04:29:18Z): Delete the first three sentences of the paragraph at 644.06. Delete the first two sentences of the para at 675.40. Insert a new subclause 10.11.x (at the end): "10.11.x CCA request and report The response to a CCA request is a CCA report. A STA may support the generation of a CCA report. A STA may generate a CCA report in response to a CCA request." See also CID 2329. | EDITOR | 201401 approved | Resolved |  | N | EDITOR: 2014-02-10 14:30:08Z- Implemented for CID 2329 |  | 2014-03-31 14:34 | EDITOR
2335 | David Hunter | 199 | 2 | 8.4.2.21.4 | 676 | 15 | T | Y | 676.15 | 15 | 8.4.2.21.4 |  | V | Adrian Stephens |  | 44 | Normative verb in a definition. | Replace "may indicate" with "indicates". | REVISED (MAC: 2013-12-17 04:36:14Z): Delete the first three sentences of the paragraph at 644.31. Delete the first two sentences of the para at 676.15. Insert a new subclause 10.11.x (at the end): "10.11.x RPI histogram request and report The response to an RPI histogram request is an RPI histogram report. A STA may support the generation of an RPI histogram. A STA may generate an RPI histogram report in response to an RPI histogram request." Also see CID 2330. | EDITOR | 201401 approved | Resolved |  | N | EDITOR: 2014-02-10 14:30:30Z- Implemented for CID 2330. |  | 2014-03-31 14:34 | EDITOR
2336 | David Hunter | 199 | 2 | 8.4.2.24.1 | 715 | 10 | T | Y | 715.1 | 10 | 8.4.2.24.1 |  | V | Adrian Stephens |  | 43 | "contiguous" means either "sharing a border" or "near another entity". What border is shared or other entities near a range of discrete values? In ordinary English a set of whole numbers can be 'continuous', but mathematics (and thus engineering) doesn't use this concept of continuity. | Delete the sentence "The range of Version field values a STA supports is contiguous." If the 'continuity' (in the ordinary sense) of the supported whole numbers is critical, replace that sentence with: "A STA shall support consecutive set of version numbers." | REVISED (MAC: 2013-11-14 19:06:52Z): Replace para with: The Version field indicates the version number of the RSN protocol. Version 1 is defined in this standard. Other values are reserved. | EDITOR | 201311 approved | Resolved |  | I | EDITOR: 2013-11-27 15:44:04Z |  | 2013-11-27 15:44 | EDITOR
2337 | David Hunter | 199 | 2 | 8.4.2.126 | 884 | 49 | E | Y | 892.16 | 49 | 8.4.2.126 |  | A |  |  | 41 | Missing article. | Replace "included in DMB Beacon" with "included in the DMG Beacon" | ACCEPTED (EDITOR: 2013-10-25 08:46:49Z) | EDITOR | 201311 approved |  |  | I | EDITOR: 2013-10-25 08:46:49Z |  | 2013-11-12 23:46 | EDITOR
2338 | David Hunter | 199 | 2 | 8.4.2.131 | 903 | 29 | T | Y | 903.29 | 29 | 8.4.2.131 |  | V | Adrian Stephens |  | 44 | "contiguous" means either "sharing a border" or "near another entity". What border is shared or other entities near a time block? | Replace "contiguous" with "continuous". | REVISED (MAC: 2013-12-19 03:55:14Z): Change "contiguous time block" to "period of time" | EDITOR | 201401 approved | Resolved |  | I | EDITOR: 2014-02-10 12:10:28Z |  | 2014-03-31 14:34 | EDITOR
2327 | David Hunter | 199 | 2 | 8.4.2.18 | 639 | 61 | T | Y | 639.61 | 61 | 8.4.2.18 |  | V | Adrian Stephens |  | 43 | Normative verb in a definition. | Replace "may" with "might". | REVISED (MAC: 2013-11-14 18:50:34Z): Replace "may" with "can". This verb is appropriate because the cited text is followed immediately by a reference to text that indicates the circumstances under which it is present. | EDITOR | 201311 approved | Resolved |  | I | EDITOR: 2013-11-27 15:33:28Z |  | 2013-11-27 15:33 | EDITOR
2340 | David Hunter | 199 | 2 | 8.4.2.147 | 921 | 2 | E | Y | 921.02 | 2 | 8.4.2.147 |  | A |  |  | 41 | "PCP/AP" means "PCP or AP", not a single entity called "PCP/AP". So the possessive should be "PCP's/AP's" (better: "PCP's or AP's"). | Replace "PCP/AP's" with "PCP's/AP's" throughout the draft. | ACCEPTED (EDITOR: 2013-10-25 09:01:47Z) | EDITOR | 201311 approved |  |  | I | EDITOR: 2013-10-25 09:01:47Z |  | 2013-11-12 23:46 | EDITOR
2326 | David Hunter | 199 | 2 | 8.4.2.9 | 634 | 2 | T | Y | 634.02 | 2 | 8.4.2.9 |  | A | Adrian Stephens |  | 43 | Normative verb in a definition. | Replace "may" with "might". | ACCEPTED (MAC: 2013-11-14 18:50:15Z) | EDITOR | 201311 approved | Resolved |  | I | EDITOR: 2013-11-27 15:32:32Z |  | 2013-11-27 15:33 | EDITOR
2342 | David Hunter | 199 | 2 | 8.4.2.151 | 923 | 34 | E | Y | 923.34 | 34 | 8.4.2.151 |  | A |  |  | 41 | Missing article. | Replace "between non-PCP/non-AP DMG STA and PCP/AP DMG STA." with "between a non-PCP/non-AP DMG STA and a PCP/AP DMG STA." | ACCEPTED (EDITOR: 2013-10-25 09:14:42Z) | EDITOR | 201311 approved |  |  | I | EDITOR: 2013-10-25 09:14:42Z |  | 2013-11-12 23:46 | EDITOR
2343 | David Hunter | 199 | 2 | 8.4.2.152 | 924 | 50 | E | Y | 924.5 | 50 | 8.4.2.152 |  | V |  |  | 41 | Consistency: if some of the STA items in a list include "STA", they all need to. | Replace "PCP/AP" on lines 50 and 53 with "PCP/AP STA". | REVISED (EDITOR: 2013-10-25 09:16:49Z) - Replace "PCP/AP STA" with "PCP/AP" in cited table. | EDITOR | 201311 approved |  |  | M | Terminology updated due to CID 2115. This affects all rows in the table. In particular non-X, non-Y becomes non-X and non-Y because the meaning of "," as a conjunction is as ambiguous as "/". |  | 2013-12-13 11:36 | EDITOR
2344 | David Hunter | 199 | 2 | 8.4.2.154 | 929 | 30 | E | Y | 926.46 | 30 | 8.4.2.154 |  | V |  |  | 41 | If "in" is appropriate, "within" is dated language. | On lines 30 replace "PCP/AP within" with "PCP/AP in" and on line 38 replace "STA within" with "STA in". | REVISED (EDITOR: 2013-10-25 09:24:32Z) - Make indicated changes at line 46 and 53. | EDITOR | 201311 approved |  |  | I | EDITOR: 2013-10-25 09:24:32Z |  | 2013-11-12 23:46 | EDITOR
2345 | David Hunter | 199 | 2 | 9.2.2 | 1092 | 63 | E | Y | 1092.63 | 63 | 9.2.2 |  | V |  |  | 41 | "contiguous" means either "sharing a border" or "near another entity". But what frames are contiguous if they are separated by a minimum specified duraton? | Replace "contiguous frame sequences" with "consecutive frames". | REVISED (EDITOR: 2013-10-25 09:37:28Z) - Replace "contiguous frame" with "frame exchange". In reply to the commenter, the proposed change is incorrect because CSMA/CA is not applied between all consecutive frames. | EDITOR | 201311 approved |  |  | I | EDITOR: 2013-10-25 09:37:28Z |  | 2013-11-12 23:46 | EDITOR
2346 | David Hunter | 199 | 2 | 9.3.2.4 | 1107 | 8 | E | Y | 1107.08 | 8 | 9.3.2.4 |  | V |  |  | 41 | Clear as mud: "A STA that receives at least one valid frame within a received PSDU shall update its NAV with the information received in any valid Duration field from within that PSDU for all frames where the new NAV value is greater than the current NAV value, except for those where the RA is equal to the MAC address of the STA. " When "in" is appropriate, "within" is rarely used in American English, and so is confusing here -- in both of its instances. The first and second "received"s are redundant, since the verb is "receives" and the referenced PSDU is what has been received. "For all frames" begins a run-on thought in which it appears that the STA is supposed to setting a NAV only for specific frames -- whatever that might mean. Also: "where" refers to locations, but no location is being referenced in either of its instances in this sentence. | Replace this sentence with: "A STA that receives at least one valid frame in a PSDU can update its NAV with the information from any valid Duration field in that PSDU. When the received frame's RA is equal to the STA's own MAC address, the STA shall not update its NAV. But for all other received PSDUs the STA shall update its NAV when the received Duration is greater than the STA's current NAV value." | REVISED (EDITOR: 2013-10-25 09:43:22Z) - Replace cited sentence with: "A STA that receives at least one valid frame in a PSDU can update its NAV with the information from any valid Duration field in the PSDU. When the received frame's RA is equal to the STA's own MAC address, the STA shall not update its NAV. But for all other received frames the STA shall update its NAV when the received Duration is greater than the STA's current NAV value." | EDITOR | 201311 approved |  |  | I | EDITOR: 2013-10-25 09:43:22Z |  | 2013-11-12 23:46 | EDITOR
2347 | David Hunter | 199 | 2 | 9.3.2.11 | 1115 | 36 | T | Y | 1115.36 | 36 | 9.3.2.11 |  | A |  |  | 43 | "may not" is ambiguous -- does it mean "might not" or "is not permitted" ("shall not")? | Replace "may" with "might". | ACCEPTED (MAC: 2013-11-12 23:58:49Z) | EDITOR | 201311 approved | Resolved | Propose Accept | I | EDITOR: 2013-11-27 15:53:41Z |  | 2013-11-27 15:54 | EDITOR
2348 | David Hunter | 199 | 2 | 9.20.3.4 | 1172 | 54 | T | Y | 1172.54 | 54 | 9.20.3.4 |  | V |  |  | 43 | "may not" is ambiguous -- does it mean "might not" or "is not permitted" ("shall not")? | Replace "may" with "might". | REVISED (MAC: 2013-11-13 23:30:23Z): Replace "may" with "might" in both occurences in the cited sentence. | EDITOR | 201311 approved | Resolved | Propose: Revised. Replace "may" with "might" in both occurences in the cited sentence. | I | EDITOR: 2014-04-03 11:19:39Z |  | 2014-04-03 11:20 | EDITOR
2349 | David Hunter | 199 | 2 | 9.20.4.1 | 1176 | 4 | T | Y | 1176.04 | 4 | 9.20.4.1 |  | A |  |  | 43 | "may not" is ambiguous -- does it mean "might not" or "is not permitted" ("shall not")? | Replace "may" with "might". | ACCEPTED (MAC: 2013-11-13 23:31:49Z) | EDITOR | 201311 approved | Resolved | Propose: Accept | I | EDITOR: 2013-11-28 13:46:11Z |  | 2013-11-28 13:46 | EDITOR
2350 | David Hunter | 199 | 2 | 9.20.4.3 | 1178 | 24 | T | Y | 1178.24 | 24 | 9.20.4.3 |  | V |  |  | 43 | "contiguous" means either "sharing a border" or "near another entity". But what is a single time period contiguous with? | Replace "contiguous time" with "continuous period of time". | REVISED (MAC: 2013-11-13 23:33:00Z): Replace "contiguous time" with "period of time" | EDITOR | 201311 approved | Resolved | Propose: Revised. Replace "contiguous time" with "period of time" | I | EDITOR: 2013-11-28 13:46:47Z |  | 2013-11-28 13:47 | EDITOR
2351 | David Hunter | 199 | 2 | 9.20.4.3 | 1178 | 51 | T | Y | 1178.51 | 51 | 9.20.4.3 |  | V |  |  | 43 | "may not" is ambiguous -- does it mean "might not" or "is not permitted" ("shall not")? | Replace "may not" with "is not". | REVISED (MAC: 2013-11-13 23:34:03Z): Replace the first "may" in the cited sentence with "might", replace the second "may" with "is" | EDITOR | 201311 approved | Resolved | Propose: Revised. Replace "may" with "might" in both occurrances in the cited sentence. | I | EDITOR: 2014-04-03 11:22:01Z- |  | 2014-04-03 11:22 | EDITOR
2352 | David Hunter | 199 | 2 | 9.22.3 | 1195 | 2 | T | Y | 1195.02 | 2 | 9.22.3 |  | A |  |  | 43 | "may not" is ambiguous -- does it mean "might not" or "is not permitted" ("shall not")? | Replace "may not" with "shall not". | ACCEPTED (MAC: 2013-11-13 23:37:05Z) | EDITOR | 201311 approved | Resolved | Propose: Accept. | I | EDITOR: 2013-11-28 13:50:32Z |  | 2013-11-28 13:51 | EDITOR
2353 | David Hunter | 199 | 2 | 9.22.7.3 | 1195 | 39 | E | Y | 1201.12 | 39 | 9.22.7.3 |  | A |  |  | 41 | "protected block ack agreement" and "block ack agreement" are not names of frames, fields, etc., so do not need initial caps. | Replace "non-Protected Block Ack agreement" with "non-protected block ack agreement" and "Protected Block Ack agreement" with "protected block ack agreement" throughout the draft text. Likewise, replace "Block Ack agreement" with "block ack agreement" throughout the draft text. | ACCEPTED (EDITOR: 2013-10-25 10:22:23Z) | EDITOR | 201311 approved |  |  | I | EDITOR: 2013-10-25 10:22:23Z |  | 2013-11-12 23:46 | EDITOR
2339 | David Hunter | 199 | 2 | 8.4.2.135 | 909 | 48 | T | Y | 909.48 | 48 | 8.4.2.135 |  | A | Adrian Stephens |  | 44 | "contiguous" means either "sharing a border" or "near another entity". What border is shared or other entities near a bunch of time samples that are separated from each other by Tc? | Replace "contiguous" with "consecutive". | ACCEPTED (MAC: 2013-12-19 03:55:44Z) | EDITOR | 201401 approved | Resolved |  | I | EDITOR: 2014-02-10 12:11:19Z |  | 2014-03-31 14:34 | EDITOR
2313 | David Hunter | 199 | 2 | 6.3.4.2.2 | 143 | 24 | E | Y | 143.24 | 24 | 6.3.5.2.2 |  | A |  |  | 41 | The SAE Commit and Confirm messages are frequently mentioned without the "Message" included. So the actual names of these messages are "Commit" and "Confirm". | Replace "Commit Message" with "Commit message" and "Confirm Message" with "Confirm message" throughout the draft text. | ACCEPTED (EDITOR: 2013-10-25 06:59:22Z) | EDITOR | 201311 approved |  |  | I | EDITOR: 2013-10-25 06:59:22Z |  | 2013-11-12 23:46 | EDITOR
2222 | David Hunter | 199 | 2 | 3.1 | 24 | 1 | E | Y | 24.01 | 1 | 3.1 |  | A |  |  | 41 | "protocol data unit" is not a specifically defined frame, field, etc., so should not have initial caps. | Replace "Protocol Data Unit" with "protocol data unit". | ACCEPTED (EDITOR: 2013-10-24 12:46:31Z) | EDITOR | 201311 approved |  |  | I | EDITOR: 2013-10-24 12:46:31Z |  | 2013-11-12 23:46 | EDITOR
2301 | David Hunter | 199 | 2 | 4.10.1 | 100 | 17 | T | Y | 100.17 | 17 | 4.10.1 |  | A | Dorothy Stanley | 11-14/0209r1 | 48 | Normative verb in the introduction. | Replace "may" with "might". | ACCEPTED (GEN: 2014-02-07) | EDITOR | 201403 approved | Resolved |  | I | EDITOR: 2014-03-04 11:22:38Z |  | 2014-03-31 14:40 | EDITOR
2302 | David Hunter | 199 | 2 | 4.10.2 | 100 | 36 | T | Y | 100.36 | 36 | 4.10.2 |  | A | Dorothy Stanley | 11-14/0209r1 | 48 | Normative verb in the introduction. | Replace "may" with "might". | ACCEPTED (GEN: 2014-02-07) | EDITOR | 201403 approved | Resolved |  | I | EDITOR: 2014-03-04 11:23:12Z |  | 2014-03-31 14:40 | EDITOR
2303 | David Hunter | 199 | 2 | 4.10.3.2 | 102 | 35 | T | Y | 102.35 | 35 | 4.10.3.2 |  | A | Dorothy Stanley | 11-14/263r1 | 48 | The Group Key Handshake is used to allow the Supplicant to continue to receive group addressed _frames_. | Replace "messages" with "frames". | ACCEPTED (GEN: 2014-02-28) | EDITOR | 201403 approved | Resolved | Proposed Accept | I | EDITOR: 2014-04-01 15:44:47Z |  | 2014-04-01 15:45 | EDITOR
2304 | David Hunter | 199 | 2 | 4.10.3.3 | 103 | 46 | E | Y | 103.46 | 46 | 4.10.3.3 |  | V |  |  | 41 | "SAE authentication" is not the name of a frame, field, etc., so "authentication" does not need the initial cap. | Replace "SAE Authentication" with "SAE authentication" throughout the draft text. | REVISED (EDITOR: 2013-10-25 06:27:11Z) - Lower-case "Authentication" at 104.25, 719.50, 719.09 Lower-case "Frame" in "SAE Authentication Frame" Lower-case "Authentication Elements" at 1412.22 In reply to the commenter, other "Authentication" after SAE are required by syntax, or because they are followed by "frame" and refer to an "Authentication frame". | EDITOR | 201311 approved |  |  | I | EDITOR: 2013-10-25 06:27:11Z |  | 2013-11-12 23:46 | EDITOR
2305 | David Hunter | 199 | 2 | 4.10.4.2 | 105 | 6 | T | Y | 105.06 | 6 | 4.10.4.2 |  | A | Dorothy Stanley | 11-14/0209r1 | 48 | Normative verb in the introduction. | Replace the first "may" with "can" and the second with "might". | ACCEPTED (GEN: 2014-02-07) | EDITOR | 201403 approved | Resolved |  | I | EDITOR: 2014-03-04 11:24:23Z |  | 2014-03-31 14:40 | EDITOR
2306 | David Hunter | 199 | 2 | 4.10.4.3 | 105 | 56 | T | Y | 105.56 | 56 | 4.10.4.3 |  | A | Dorothy Stanley | 11-14/263r1 | 48 | Matching line just above, the group addressed messages are frames. | Replace "messages" with "frames". | ACCEPTED (GEN: 2014-02-28) | EDITOR | 201403 approved | Resolved | Proposed Accept | I | EDITOR: 2014-03-04 11:25:00Z |  | 2014-03-31 14:40 | EDITOR
2307 | David Hunter | 199 | 2 | 4.10.4.4 | 106 | 64 | T | Y | 106.64 | 64 | 4.10.4.4 |  | A | Dorothy Stanley | 11-14/0209r1 | 48 | Normative verb in the introduction. | Replace "may" with "might". | ACCEPTED (GEN: 2014-02-07) | EDITOR | 201403 approved | Resolved | Proposed Resolution: Accept | I | EDITOR: 2014-03-04 11:25:28Z |  | 2014-03-31 14:40 | EDITOR
2308 | David Hunter | 199 | 2 | 4.10.5 | 107 | 62 | T | Y | 107.62 | 62 | 4.10.5 |  | V | Dorothy Stanley | 11-14-0209/r1 | 48 | Normative verb in the introduction. | Replace "may" with "might". | REVISED (GEN: 2014-02-07) Change from "may perform" to "performs" | EDITOR | 201403 approved | Resolved |  | I | EDITOR: 2014-03-04 11:26:56Z |  | 2014-03-31 14:40 | EDITOR
2309 | David Hunter | 199 | 2 | 4.10.7 | 108 | 53 | T | Y | 108.53 | 53 | 4.10.7 |  | V | Dorothy Stanley | 11-14/0209r1 | 48 | Normative verb in the introduction. | Replace "may" with "can". On lines 56 and 57 replace "may" with "might". | REVISED (GEN: 2014-02-07) P108, lines 53, 56 and 57, replace "may" with "can" | EDITOR | 201403 approved | Resolved |  | I | EDITOR: 2014-03-04 11:28:29Z |  | 2014-03-31 14:40 | EDITOR
2310 | David Hunter | 199 | 2 | 4.11 | 109 | 23 | T | Y | 109.23 | 23 | 4.11 |  | V | Dorothy Stanley | 11-14/0209r1 | 48 | Normative verb in the introduction. | Here and on line 26 replace "may" with "might". | REVISED (GEN: 2014-02-07) Change from "may" to "can" at 109.23 | EDITOR | 201403 approved | Resolved |  | I | EDITOR: 2014-03-04 11:29:05Z |  | 2014-03-31 14:40 | EDITOR
2328 | David Hunter | 199 | 2 | 8.4.2.20.2 | 643 | 46 | T | Y | 643.46 | 46 | 8.4.2.20.2 |  | V | Adrian Stephens |  | 43 | Normative verb in a definition. | Replace "may indicate" with "indicates". | REVISED (MAC: 2013-11-14 18:51:11Z): Delete the first sentence of the paragraph at the cited location. | EDITOR | 201311 approved | Resolved |  | I | EDITOR: 2013-11-27 15:34:00Z |  | 2013-11-27 15:34 | EDITOR
2312 | David Hunter | 199 | 2 | 6.3.4.2.2 | 143 | 24 | T | Y | 143.24 | 24 |  |  | V | Dorothy Stanley | 11-14/0263r3 | 48 | 4.5.4.2 says SAE is defined by 802.11, this text refers to the SAE Confirm and Commit messages, and no reference is provided in clause 2 to external SAE definitions. However, there are no definitions of SAE Confirm and SAE Commit messages in clause 8. These "messages" appear to be simply ordered sets of components (generated by algorithms specified in 11.5.3) that are transmitted as fields in the Authentication frame (i.e., not messages that are separately exchanged between peers in a protocol). If that is the case, call them "sets" or "vectors" instead of "messages". | Provide references to the formal definitions (layouts) of the Commit and Confirm frames/messages, or replace "message" with "vector" in each of their names. | REVISED (GEN: 2014-03-12) The "Commit Message" and "Confirm Message" are defined in this standard, see 11.3.5.3 Construction of a Commit Message and 11.3.5.5 Construction of a Confirm Message. However, usage is not uniform, some texts refers to "Commit/Confirm" and also to "SAE Commit/SAE Confirm". Change all usages to "SAE Commit/SAE Confirm messages". | EDITOR | 201403 approved | Resolved |  | I | EDITOR: 2014-04-02 09:07:52Z |  | 2014-04-02 09:08 | EDITOR
2299 | David Hunter | 199 | 2 | 4.7 | 94 | 17 | T | Y | 94.17 | 17 | 4.7 |  | A | Dorothy Stanley | 11-14/0209r1 | 48 | Normative verb in the introduction. | Replace "may" with "can". | ACCEPTED (GEN: 2014-02-07) | EDITOR | 201403 approved | Resolved |  | I | EDITOR: 2014-03-04 11:21:31Z |  | 2014-03-31 14:40 | EDITOR
2314 | David Hunter | 199 | 2 | 6.3.4.2.3 | 143 | 50 | E | Y | 143.5 | 50 | 6.3.5.2.3 |  | A |  |  | 41 | "Mesh Peering Management" is not the name of a defined frame. (Note that there is a Mesh Peering Management element, so that name still uses initial caps.) | Replace "Mesh Peering Management frame" with "mesh peering Management frame" (for singular or plural "frames") throughout the draft text. | ACCEPTED (EDITOR: 2013-10-25 08:17:29Z) | EDITOR | 201311 approved |  |  | I | EDITOR: 2013-10-25 08:17:29Z |  | 2013-11-12 23:46 | EDITOR
2315 | David Hunter | 199 | 2 | 6.3.7.3.2 | 154 | 27 | E | Y | 154.27 | 27 | 6.3.7.3.2 |  | A |  |  | 41 | Missing article. | Replace "supported by" with "supported by the". | ACCEPTED (EDITOR: 2013-10-25 08:18:23Z) | EDITOR | 201311 approved |  |  | I | EDITOR: 2013-10-25 08:18:23Z |  | 2013-11-12 23:46 | EDITOR
2316 | David Hunter | 199 | 2 | 6.3.7.3.3 | 156 | 54 | E | Y | 156.54 | 54 | 6.3.7.3.3 |  | A |  |  | 41 | When "in" is appropriate, "within" is dated language. | Replace "within a PCP/AP" with "in a PCP/AP" and "within the PCP/AP" with "in the PCP/AP" throughout the draft text. | ACCEPTED (EDITOR: 2013-10-25 08:19:56Z) | EDITOR | 201311 approved |  |  | I | EDITOR: 2013-10-25 08:19:56Z |  | 2013-11-12 23:46 | EDITOR
2317 | David Hunter | 199 | 2 | 6.3.8.3.2 | 167 | 31 | E | Y | 167.31 | 31 | 6.3.8.3.2 |  | V |  |  | 41 | Missing article. | Replace "by PCP/AP" with "by the PCP/AP". | REVISED (EDITOR: 2013-10-25 08:21:27Z) - Add missing articles to all "by PCP". | EDITOR | 201311 approved |  |  | I | EDITOR: 2013-10-25 08:21:27Z |  | 2013-11-12 23:46 | EDITOR
2318 | David Hunter | 199 | 2 | 6.3.93.2.2 | 446 | 27 | T | Y | 446.27 | 27 |  |  | A | Dorothy Stanley | 11-14/0263r3 | 48 | There is no function for requesting a PCP or AP for a list of RDSs. | Replace "request the PCP/AP for a list of RDSs in the BSS" with "transmit a request to the PCP/AP for a list of RDSs in the BSS". | ACCEPTED (GEN: 2014-03-12) | EDITOR | 201403 approved | Resolved |  | I | EDITOR: 2014-04-02 09:10:44Z |  | 2014-04-02 09:11 | EDITOR
2319 | David Hunter | 199 | 2 | 6.4.7.2.2 | 464 | 49 | E | Y | 464.49 | 49 | 6.4.7.2.2 |  | A |  |  | 41 | This is the first use of the specifically defined term "serving AP" in the text, so that definition needs to be included here. | Replace "serving AP" with "serving AP (the AP with which the STA is associated)". | ACCEPTED (EDITOR: 2013-10-25 08:22:52Z) | EDITOR | 201311 approved |  |  | I | EDITOR: 2013-10-25 08:22:52Z |  | 2013-11-12 23:46 | EDITOR
2320 | David Hunter | 199 | 2 | 8.2.4.3.1 | 513 | 32 | T | Y | 513.32 | 32 | 8.2.4.3.1 |  | A | Adrian Stephens |  | 43 | Normative verb in a defnition | "may not" also is ambiguous here. Replace "may" with "might". | ACCEPTED (MAC: 2013-11-13 04:23:35Z) | EDITOR | 201311 approved | Resolved |  | I | EDITOR: 2013-11-27 11:12:53Z |  | 2013-11-27 11:13 | EDITOR
2321 | David Hunter | 199 | 2 | 8.4.1.7 | 586 | 31 | E | Y | 586.31 | 31 | 8.4.1.7 |  | V |  |  | 41 | Mesh Peering Close and Mesh Peering Confirm are names of frames, not messages. | On lines 31 and 36 replace "message" with "frame"; on line 5 replace "messages" with "frames". | REVISED (EDITOR: 2013-10-25 08:30:46Z) - On lines 31 and 36 replace "message" with "frame"; on line 35 replace "messages" with "frames". | EDITOR | 201311 approved |  |  | I | EDITOR: 2013-10-25 08:30:46Z |  | 2013-11-12 23:46 | EDITOR
2322 | David Hunter | 199 | 2 | 8.4.1.8 | 587 | 15 | E | Y | 587.15 | 15 | 8.4.1.8 |  | A |  |  | 41 | Run-on sentence. | Replace "assigned by a PCP/AP during association that represents the" with "assigned by a PCP/AP during association. This field represents the". | ACCEPTED (EDITOR: 2013-10-25 08:33:24Z) | EDITOR | 201311 approved |  |  | I | EDITOR: 2013-10-25 08:33:24Z |  | 2013-11-12 23:46 | EDITOR
2323 | David Hunter | 199 | 2 | 8.4.1.9 | 590 | 38 | E | Y | 590.38 | 38 | 8.4.1.10 |  | A |  |  | 41 | Missing article. | Replace "because PCP/AP" with "because the PCP/AP". | ACCEPTED (EDITOR: 2013-10-25 08:34:04Z) | EDITOR | 201311 approved |  |  | I | EDITOR: 2013-10-25 08:34:04Z |  | 2013-11-12 23:46 | EDITOR
2324 | David Hunter | 199 | 2 | 8.4.1.10 | 589 | 33 | T | Y | 589.33 | 33 | 8.4.1.10 |  | A | Adrian Stephens |  | 43 | Normative verb in a definition. | Replace "may" with "can". | ACCEPTED (MAC: 2013-11-13 04:32:55Z) | EDITOR | 201311 approved | Resolved |  | I | EDITOR: 2013-11-27 11:47:17Z |  | 2013-11-27 11:47 | EDITOR
2325 | David Hunter | 199 | 2 | 8.4.1.17 | 596 | 52 | T | Y | 596.52 | 52 | 8.4.1.17 |  | V | Adrian Stephens |  | 43 | Normative verb in a definition. | On lines 52, 63 and 65, and on page 597 lines 6 and 8, replace "may" with "can". | REVISED (MAC: 2013-11-14 18:47:15Z): Make changes in 11-13/1314r6 under CID 2325. These changes reword the cited locations to describe what the STA is capable of, not what the AP is limited to doing. | EDITOR | 201311 approved | Resolved |  | I | EDITOR: 2013-11-27 11:53:26Z |  | 2013-11-27 11:53 | EDITOR
2311 | David Hunter | 199 | 2 | 5.1.1.1 | 111 | 20 | T | Y | 111.2 | 20 | 5.1.1.1 |  | A | Dorothy Stanley | 11-14/0209r1 | 48 | Use of "may" that does not mean permission. This "may" actually refers to possibility, which is confusing usage in a standard in which "may" is defined to specify permission. | On this line replace "may" with "might" and on line 28 replace "may" with "can". | ACCEPTED (GEN: 2014-02-07) | EDITOR | 201403 approved | Resolved |  | I | EDITOR: 2014-03-04 11:31:34Z |  | 2014-03-31 14:40 | EDITOR

## Motion MAC-X
CID | Commenter | LB | Draft | Clause Number(C) | Page(C) | Line(C) | Type of Comment | Part of No Vote | Page | Line | Clause | Duplicate of CID | Resn Status | Assignee | Submission | Motion Number | Comment | Proposed Change | Resolution | Owning Ad-hoc | Comment Group | Ad-hoc Status | Ad-hoc Notes | Edit Status | Edit Notes | Edited in Draft | Last Updated | Last Updated By
2102 | Adrian Stephens | 199 | 2 |  | 1303 | 30 | T | Y | 1303.3 | 30 | 9.36.2.1 |  | V |  |  |  | "A responder shall not begin an SSW-Ack with an initiator in the A-BFT. A responder shall begin an SSWAck with an initiator immediately following the successful completion of the SSW-Feedback" - success is not defined | Add reference to 9.36.1 as defining success. | REVISED (MAC: 2014-04-05 01:52:00Z): Add "as defined in 9.36.1" after "successfully completed" | MAC | Motion MAC-X | Ready for motion |  |  |  |  | 2014-04-05 01:52 | MAC
2063 | Adrian Stephens | 199 | 2 |  | 1178 | 19 | G | Y | 1178.1899 | 19 | 9.20.4.3 |  | V |  |  |  | The word "normative" is generally not used in the standard, except when labelling Annexes. | Review each use of normative and replace with a declarative, "shall", "may" or "should" statement. For example, at the cited location: "The normative behavior of the scheduler is as follows:" can become "The scheduler follows these rules:". Declarative suffices because the entries themselves contain adequate normative statements. | REVISED (MAC: 2014-04-05 01:46:11Z): Make changes under CID 2063 in doc 11-14/207r5. | MAC | Motion MAC-X | Ready for motion | There appear to be 11 such uses. Each needs consideration and alternative language. A submission is needed. |  |  |  | 2014-04-05 01:47 | MAC
2079 | Adrian Stephens | 199 | 2 |  | 1271 | 45 | G | Y | 1271.45 | 45 | 9.34.3 |  | V |  |  |  | Why is there a reference to 9.3.2.9 here? Makes no sense to me. | Remove reference to 9.3.2.9 or replace it with a more scrutable reference. | REVISED (MAC: 2014-04-05 01:47:05Z): Remove reference to 9.3.2.9 | MAC | Motion MAC-X | Ready for motion |  |  |  |  | 2014-04-05 01:47 | MAC
2086 | Adrian Stephens | 199 | 2 |  | 1275 | 14 | T | Y | 1275.14 | 14 | 9.34.6.2 |  | V |  |  |  | " The frame sent by the STA may be an RTS or a DMG CTS-To-Self. The frame sent by the STA may be a SSW frame or a BRP packet if the STA is performing beamforming (9.7.7.5 (Rate selection for BRP packets)). " -- there are two STAs. So which one is meant? | Differentiate which STA (source or destination) is intended. | REVISED (MAC: 2014-04-05 01:47:48Z): Make changes under CID 2086 in 11-14/207r5. This changes provide the differentiation sought. | MAC | Motion MAC-X | Ready for motion |  |  |  |  | 2014-04-05 01:48 | MAC
2089 | Adrian Stephens | 199 | 2 |  | 1282 | 31 | T | Y | 1282.3101 | 31 | 9.34.7.1 |  | V |  |  |  | "If a PCP/AP wants to dynamically allocate Service Periods during a scheduled SP for which both the source and destination AID fields are set to the broadcast AID,the PCP/AP shall set the truncatable subfield to one within the Allocation field corresponding to the scheduled SP. " This normative statement is based on what a STA wants to do. That is surely wrong. | Reword so that the normative statement is based on observable conditions. | REVISED (MAC: 2014-04-05 01:48:25Z): Make changes under CID 2086 in 11-14/207r5. | MAC | Motion MAC-X | Ready for motion |  |  |  |  | 2014-04-05 01:49 | MAC
2093 | Adrian Stephens | 199 | 2 |  | 1292 | 41 | T | Y | 1292.41 | 41 | 9.35.2.2 |  | V |  |  |  | "Annex E to be 56.16 GHz" - The whole purpose of Annex E is to avoid embedding magic numbers in the standard. | Find some way to avoid repeating magic numbers at this point by reference to entities defined in Annex E. | REVISED (MAC: 2014-04-05 01:49:23Z): Delete "the Channel Starting Frequency of the intended operating class of the STA is defined in Annex E to be 56.16 GHz and" at the cited location (twice). | MAC | Motion MAC-X | Ready for motion |  |  |  |  | 2014-04-05 01:50 | MAC
2058 | Adrian Stephens | 199 | 2 |  | 1167 | 52 | G | Y | 1167.52 | 52 | 9.20.2.7 |  | V |  |  |  | The terminology "TXTIME(CF-End) is undefined. Are all the paramters of the Clause 21 transmission fixed so that this is determined? | Replace with an equation para and variable list. Substitute a short variable name for the cited term and then explain this term in the variable list. If all the parameters of the transmission are not already fixed, specify them here. Ditto as 1289.45 | REVISED (MAC: 2014-04-05 01:41:47Z): Replace "TXTIME(CF-End)" with "T_CF-End" ( _ denoting subscript) and add ", where T_CF-End is the duration of a CF-End frame"). Make matching change at 1289.45 | MAC | Motion MAC-X | Ready for motion |  |  |  |  | 2014-04-05 01:47 | MAC
2101 | Adrian Stephens | 199 | 2 |  | 1303 | 25 | T | Y | 1303.25 | 25 | 9.36.2.1 |  | V |  |  |  | "An initiator shall not begin an SSW-Feedback before the RSS phase issuccessfully completed," -- successful completion is not defined | Add reference to 9.36.1 as defining success. | REVISED (MAC: 2014-04-05 01:50:45Z): Add "as defined in 9.36.1" after "successfully completed" | MAC | Motion MAC-X | Ready for motion |  |  |  |  | 2014-04-05 01:52 | MAC
2167 | Adrian Stephens | 199 | 2 |  | 1559 | 32 | G | Y | 1559.3199 | 32 | 10.24.16.3.1 |  | V |  |  |  | The insertions by .11ad are unnecessary because the exclusions apply to features already not supported by DMG STAs. | Remove any unnecessary "non-DMG" qualifications | REVISED (MAC: 2014-04-05 01:56:15Z): Delete "non-DMG" at 1559.35 and 1559.39. These remove the only redundant qualifications in this para. | MAC | Motion MAC-X | Ready for motion |  |  |  |  | 2014-04-05 01:57 | MAC
2109 | Adrian Stephens | 199 | 2 |  | 1336 | 1 | G | Y | 1336.01 | 1 | 9.37 |  | V |  |  |  | Subclause 9.37 is a specialization of block ack. It is in the wrong place. | Move to become a subclause of 9.22 | REVISED (MAC: 2014-04-05 01:53:03Z): Move 9.37 to become 9.22.11. | MAC | Motion MAC-X | Ready for motion |  |  |  |  | 2014-04-05 01:53 | MAC
2138 | Adrian Stephens | 199 | 2 |  | 1405 | 11 | T | Y | 1405.11 | 11 | 10.2.6.2.4 |  | V |  |  |  | "Group addressed MSDUs, individually addressed MSDUs and MMPDUs that are to be transmitted to a STA that is in PS mode are first announced through ATIM frames during the Awake window." Other parts of REVmc use "BU" terminology to describe these items, specifically addressing that A-MSDUs may be buffered, and that not all MMPDUs are. | Review all 10.2.6 references to the type of thing buffered and determine if the rules should be the same as for non-DMG. If that is so, replace such references with "BU". | REVISED (MAC: 2014-04-05 01:53:46Z): Make changes under CID 2138 in 11-14/207r5. These changes adopt "BU" terminology. | MAC | Motion MAC-X | Ready for motion |  |  |  |  | 2014-04-05 01:54 | MAC
2153 | Adrian Stephens | 199 | 2 |  | 1291 | 30 | T | N | 1291.3 | 30 | 9.35.2.1 |  | V |  |  |  | "Beacon SPn" - is this a local variable? If so, needs a definition on first use. Or is it a field? If so, say so. Or is it a period of time? | Define the terminology. | REVISED (MAC: 2014-04-05 01:48:52Z): Replace cited sentence with: "A Beacon SP is empty if no DMG Beacon frame is received during the Beacon SP over an interval of length aMinChannelTime." | MAC | Motion MAC-X | Ready for motion |  |  |  |  | 2014-04-05 01:49 | MAC
2158 | Adrian Stephens | 199 | 2 |  | 1437 | 52 | G | Y | 1437.52 | 52 | 10.4.10 |  | V |  |  |  | "The case of uplink TS timeout in which the PCP/AP is the destination DMG STA of the TS(11ad) is shown in Figure 10-18 (TS timeout)" -- the qualification inserted by .11ad "hijacks" the figure so that it no longer describes the non-DMG case. | Add back the non-DMG case. | REVISED (MAC: 2014-04-05 01:54:33Z): At 1437.52, delete "in which the PCP/AP is the destination DMG STA of the TS". In Figure 10-18 change "HC/non-AP" to "HC" (in four places) | MAC | Motion MAC-X | Ready for motion |  |  |  |  | 2014-04-05 01:55 | MAC
2160 | Adrian Stephens | 199 | 2 |  | 1440 | 10 | T | Y | 1440.1 | 10 | 10.4.13.3 |  | V |  |  |  | " that each allocation is at least Minimum Duration microseconds" - where is Minimum Duration? | Add the word "field" somewhere. | REVISED (MAC: 2014-04-05 01:55:24Z): Make changes under CID 2160 in 11-14/207r5 | MAC | Motion MAC-X | Ready for motion |  |  |  |  | 2014-04-05 01:56 | MAC
2162 | Adrian Stephens | 199 | 2 |  | 1326 | 7 | G | N | 1326.0699 | 7 | 9.36.6.3.2 |  | A |  |  |  | "using the Nbeam subfield in the FBCK-TYPE field" Some style errors here. Subfields are normal text (not italic). Variables are italic. | Review this and sibling subclauses and ensure quoted names of subfields are body text, and variables are italic. | ACCEPTED (MAC: 2014-04-05 01:52:24Z) | MAC | Motion MAC-X | Ready for motion |  |  |  |  | 2014-04-05 01:53 | MAC
2100 | Adrian Stephens | 199 | 2 |  | 1303 | 22 | T | Y | 1303.22 | 22 | 9.36.2.1 |  | V |  |  |  | "A responder shall not begin transmitting the frames of an RSS before the ISS is successfully completed" -- what is the definition of success, visible to the responder? | Add reference to 9.36.1 as defining success. | REVISED (MAC: 2014-04-05 01:50:01Z): Add "as defined in 9.36.1" after "successfully completed". | MAC | Motion MAC-X | Ready for motion |  |  |  |  | 2014-04-05 01:50 | MAC

## Gen Motion Telecon April-May
CID | Commenter | LB | Draft | Clause Number(C) | Page(C) | Line(C) | Type of Comment | Part of No Vote | Page | Line | Clause | Duplicate of CID | Resn Status | Assignee | Submission | Motion Number | Comment | Proposed Change | Resolution | Owning Ad-hoc | Comment Group | Ad-hoc Status | Ad-hoc Notes | Edit Status | Edit Notes | Edited in Draft | Last Updated | Last Updated By
2424 | John Coffey | 199 | 2 | 9.1.3 | 2048 | 37 | T | N | 2048.3701 | 37 | 9.1.3 |  | J | Dorothy Stanley |  |  | The standard requires 11n and 11g (i.e., HT and ERP) PHYs to support transmit and receive of the 11b Short Preamble. This is optional for 11b. This requirement no longer makes sense (if it ever did), as there are legacy deployed devices that do not recognize the short preamble or defer for it, and it seems that most deployed devices do not transmit the short preamble. | Remove the sentence beginning "In addition, it is mandatory ...". Also make corresponding changes throughout, including section 19.3.2.1 (P2052 LL32-41) (change "three" to "two" and delete short preamble from list; add extra line saying that an ERP STA may support the short preamble); section 19.3.2.3 (P2053 L16) (delete sentence begiining "For the ERP..."); section 19.3.5 (P2054 L40) (delete "or short"), and (P2054 L46) (delete "short preamble"). | REJECTED (GEN: 2014-03-26 18:56:36Z) Comment Withdrawn -- E-mail received From: Sean Coffey Sent: Sunday, March 16, 2014 11:33 PM To: Dorothy Stanley (Chair TG REVmc) Subject: Withdraw LB199 CID 2424 Dorothy, As discussed, I withdrew my CID 2424 (on short preamble) at the last meeting. Thanks, Sean | GEN | Gen Motion Telecon April-May | Ready for motion | GEN: Comment Withdrawn From: Sean Coffey Sent: Sunday, March 16, 2014 11:33 PM To: Dorothy Stanley Subject: Withdraw LB199 CID 2424 Dorothy, As discussed, I withdrew my CID 2424 (on short preamble) at the last meeting. Thanks, Sean |  |  |  | 2014-04-04 19:23 | GEN
2401 | David Hunter | 199 | 2 | N.2 | 3039 | 23 | T | Y | 3036.1699 | 23 |  |  | V | Dorothy Stanley | 11-14/0263r6 |  | Recommended practices ("should" statements) do not belong in an informative clause (Annex N). | Do one of: -- Replace "Recommended practices: in the title of N.2 with "Current practices" and rewrite all of the "It is recommended" statements as statements of fact about current practices -- Delete N.2. -- List Annex N (on page 3038) as normative. | REVISED (GEN: 2014-04-04) Incorporate the text changes in 11-14-0263r6 for CID 2401 and incorporate the text changes in 11-14-0044r1 (fixes to N.2.2). Note to editor: apply the 11-14-0044 changes before the changes in 11-14/263r6. | GEN | Gen Motion Telecon April-May | Ready for motion | GEN: 2014-03-12 initially started to review, more discussion needed. |  |  |  | 2014-04-08 00:13 | GEN
2182 | Adrian Stephens | 199 | 2 |  | 2219 | 58 | T | Y | 2219.5801 | 58 | 21.9 |  | V | Adrian Stephens | 11-14/207r5 |  | "the PHY shall maintain (#1601)PHY-CCA.indication(BUSY) primitive for any signal 20 dB higher" -- Indications are discrete events, not continuous signals. "shall maintain" is incorrect. | Propagate changes for the same reason from the HT PHY. | REVISED (GEN: 2014-04-04 15:44:10Z) Revised. Replace cited para with: "In the case of signal loss before the decoding of the header or in the case of an invalid header, the PHY shall not generate a PHY-CCA.indication(IDLE) primitive until the received level drops below a value that is 20 dB higher than the receive sensitivity of MCS 1. In the case of signal loss after decoding of a valid header, the PHY shall not generate a PHY-CCA.indication(IDLE) primitive until the expected end of the packet, including AGC and TRN-T/R fields." | GEN | Gen Motion Telecon April-May | Ready for motion |  |  |  |  | 2014-04-08 00:24 | GEN
2177 | Adrian Stephens | 199 | 2 |  | 2184 | 15 | T | Y | 2184.1499 | 15 | 21.3.10 |  | V | Adrian Stephens | 11-14/207r5 |  | Either the changes made for Motion 34 (less than becomes less than or equal) are incorrect, in which case they should be unmade. Or they are correct, in which case matching changes need to be made in the other PHY clauses, and on the equation line below. Changes at lines 15 and 22. | Either unmake changes or propagate to other PHYs. | REVISED (GEN: 2014-04-04 15:46:53Z) Make changes in 11-14/207r5 under CID 2177. These changes change the form of expression of RCPI to avoid redundancy and correct errors. | GEN | Gen Motion Telecon April-May | Ready for motion |  |  |  |  | 2014-04-04 15:48 | GEN

## Editor Motion May 2014
CID | Commenter | LB | Draft | Clause Number(C) | Page(C) | Line(C) | Type of Comment | Part of No Vote | Page | Line | Clause | Duplicate of CID | Resn Status | Assignee | Submission | Motion Number | Comment | Proposed Change | Resolution | Owning Ad-hoc | Comment Group | Ad-hoc Status | Ad-hoc Notes | Edit Status | Edit Notes | Edited in Draft | Last Updated | Last Updated By
2039 | Adrian Stephens | 199 | 2 |  | 1288 | 1 | E | Y | 1288.01 | 1 | 9.34.10 |  | J | Adrian Stephens | 11-14/207 |  | The format of the pseudo-code is somewhat raggle-taggle. We use some C-like constructs (e.g. comments, logical operator "¦¦" and braces, but not others such as "!="). Some keywords are capitalized, others are not. Recommend we make the pseudo-code similar to that in Clause 11. | Reword pseudo-code to make it look like the clause 11 code, or alternatively express it in valid C. | REJECTED (EDITOR: 2014-04-04 16:07:02Z) - The comment fails to identify changes in sufficient detail so that the specific wording of the changes that will satisfy the commenter can be determined. | EDITOR | Editor Motion May 2014 | Ready for motion | EDITOR: 2013-11-01 15:06:03Z - In telecon, proposed not to make any changes unless somebody volunteers to do the work. Defer for a while to see if somebody steps forward. EDITOR: 2013-10-25 12:59:45Z Looking for guidance here. Do we care? If so, which of the different styles in Clause 11 is appropriate? |  |  |  | 2014-04-04 16:07 | EDITOR

## Submission requested
CID | Commenter | LB | Draft | Clause Number(C) | Page(C) | Line(C) | Type of Comment | Part of No Vote | Page | Line | Clause | Duplicate of CID | Resn Status | Assignee | Submission | Motion Number | Comment | Proposed Change | Resolution | Owning Ad-hoc | Comment Group | Ad-hoc Status | Ad-hoc Notes | Edit Status | Edit Notes | Edited in Draft | Last Updated | Last Updated By
2434 | Mark Hamilton | 199 | 2 | 5.2.1 | 116 | 1 | T | Y | 116.01 | 1 | 5.2.1 |  |  | Mark Hamilton | 11-13/115r10 |  | Figure 5-1 is confusing. It looks a lot like 802.1Q's bridge diagram, but this is not at all the same thing. It also has several unlabeled blocks which are confusing. And, it implies that 802.1X port control is above LLC which is incorrect. | Replace Figure 5-1 with that contained in a submission from the ARC SC. |  | GEN | Submission requested | Needs submission |  |  |  |  | 2014-03-20 10:02 | GEN
2425 | Jon Rosdahl | 199 | 2 | B | 2233 | 1 | G | Y | 2233.01 | 1 |  |  |  | Mark Rison |  |  | CID 269: Scrub PICS: was was assigned to Mark RISON -- who created 11-12/1345r0, the submission was overreaching, and corrected more than was requested/thought by the comments. | Document 11-12/1345r0 contains many changes to the PICS that would be a positive change. A new Document will be prepared to identify those changes and submitted to the REVmc Task Group |  | GEN | Submission requested | Needs submission |  |  |  |  | 2013-11-14 23:26 | GEN
2413 | Graham Smith | 199 | 2 | 18.3.10.6 | 2027 | 12 | T | Y | 2027.12 | 12 | 18.3.10.6 |  |  | Graham Smith | 11-13/1012 |  | We know where -82dBm comes from (min sensitivity). Is it OK to assume the 'common' -72dBm was chosen simply on 10dB above this level (i.e. about 50% of the range - not really as on practice -92dBm is minimum sensitivity)? Similarly the common -62dBm as 20dB above minimum (i.e. about 25% of the extreme range)? Is there any regulatory basis for this or, most likely, is it based on letting a Wi-Fi STA at the furthest range get in? This is based upon maximum range concerns not so much a 'managed' range/cell. There is a real case to consider allowing higher CCA such that the overall traffic can be increased as explained in presentation 13/1012 | Change CCA levels from mandatory. Consider allowing new CCA text which could be proposed by commenter. This also applies to Clauses 19.4.5 and 20.3.20.5.2 |  | GEN | Submission requested | Needs submission |  |  |  |  | 2014-01-20 20:22 | GEN
2410 | Graham Smith | 199 | 2 | C.3 | 2745 | 2 | T | Y | 2745.02 | 2 |  |  |  | Mark Hamilton |  |  | dot11HRCCAModeImplemented only appears in Annex C.3 I can find no reference to it outside of Annex C.3. Suggest it is deleted. | Delete dot11HRCCAModeImplemented at P2745L2, P2753L57, P2754L8-27, P2819L37 |  | GEN | Submission requested | Needs submission | GEN: assigned to Mark HAMILTON - Dec 20, 2013 |  |  |  | 2014-01-20 20:07 | GEN

## Gen Review
CID | Commenter | LB | Draft | Clause Number(C) | Page(C) | Line(C) | Type of Comment | Part of No Vote | Page | Line | Clause | Duplicate of CID | Resn Status | Assignee | Submission | Motion Number | Comment | Proposed Change | Resolution | Owning Ad-hoc | Comment Group | Ad-hoc Status | Ad-hoc Notes | Edit Status | Edit Notes | Edited in Draft | Last Updated | Last Updated By
2463 | Mark Hamilton | 199 | 2 | O.2 | 3050 | 27 | T | Y | 3050.27 | 27 | O.2 |  |  | Adrian Stephens | 11-14/207 |  | The Editor was right to be unsure about the resolution to CID 234, there is an error in Figure O-3. The AID 0 arrow should not be there to the second row. Also the O-5 changes are not complete. | Delete the second (lower) arrow for AID 0 in Figure O-3. On Figure O-5, add an indication of AID 0, with a split arrow to both the left cells (first and second row). Change the title of Figure O-7 to "Partial Virtual Bitmap example #5" (including lower-case 'e'). |  | GEN | Gen Review | Discuss | GEN: 2014-03-18 09:59:43Z - See CID 234 as well Proposed Accept - See CID 2060 |  |  |  | 2014-03-19 04:08 | GEN

## Deprecation
CID | Commenter | LB | Draft | Clause Number(C) | Page(C) | Line(C) | Type of Comment | Part of No Vote | Page | Line | Clause | Duplicate of CID | Resn Status | Assignee | Submission | Motion Number | Comment | Proposed Change | Resolution | Owning Ad-hoc | Comment Group | Ad-hoc Status | Ad-hoc Notes | Edit Status | Edit Notes | Edited in Draft | Last Updated | Last Updated By
2423 | John Coffey | 199 | 2 | 9.1.2 | 2048 | 25 | T | Y | 2048.25 | 25 | 9.1.2 |  |  | Dorothy Stanley |  |  | The standard requires 11n and 11g (i.e., HT and ERP) PHYs to support transmit and receive of all 11b modes. Given the enormous disparity in efficiency between 11b and the OFDM modes, this no longer makes sense as a universal requirement for all products, and any such requirements should be removed, if not necessary to support coexistence. A straightforward way of accomplishing at least some of this is to remove the requirement that ERP PHYs support the 5.5 and 11 Mbps CCK data rates. Since Clause 20 (HT) references Clause 19 (ERP), this would remove 5.5 and 11 Mbps as requirements for HT also. This would not affect the requirment to be able to detect the long or short preamble (1 Mbps and 2 Mbps) and to take appropriate action based on such a detection, thus preserving the current level of coexistence. | Delete 5.5 and 11 from list of mandatory data rates for ERP PHY. Also make corresponding changes throughout, including section 9.1.3 (P2048 LL30-37) (add 5.5 and 11 to list of exceptions); section 19.3.5 (P2054 LL39-40) (delete 5.5 and 11 from list); and Annex B.4.9 (P2307 LL33-37) (remove 5.5 and 11; add new entry ERP1a for 5.5 and 11, optional) |  | GEN | Deprecation | Needs submission |  |  |  |  | 2014-02-06 00:54 | GEN
2412 | Graham Smith | 199 | 2 | 17 | 1974 | 1 | T | Y | 1974.01 | 1 | 17 |  |  | Dorothy Stanley |  |  | As noted in CID 32,"11b is Poison". Clause 17 devices are coupled to Clause 16 DSSS and as such have the capability of bringing 2.4GHz networks to their knees. 13/0416 (latest is r5 at time of writing comment) shows that there is no technical reason to maintain Clause 16 or 17 devices. It is suggested that a note be added to this Clause to indicate that it is now 'out of favor' and that it is likely to be dropped in the (near) future. | Add text under heading "Devices supporting the high rate extention to the DSSS system are no longer encouraged and likely to be deprecated from this Specification in subsequent revisions" |  | GEN | Deprecation | Needs submission |  |  |  |  | 2014-02-06 00:53 | GEN
2411 | Graham Smith | 199 | 2 | 16 | 1949 | 1 | T | Y | 1949.01 | 1 | 16 |  |  | Dorothy Stanley |  |  | As noted in CID 32,"11b is Poison". Clause 16 devices have the capability of bringing 2.4GHz networks to their knees. 13/0416 (latest is r5 at time of writing comment) shows that there is no technical reason to maintain Clause 16 devices. It is suggested that a note be added to this Clause to indicate that it is now 'out of favor' and that it is likely to be dropped in the (near) future. | Add text under heading "Devices supporting the DSSS system are no longer encouraged and likely to be deprecated from this Specification in subsequent revisions" |  | GEN | Deprecation | Needs submission |  |  |  |  | 2014-02-06 00:53 | GEN

## Assigned to Adrian
CID | Commenter | LB | Draft | Clause Number(C) | Page(C) | Line(C) | Type of Comment | Part of No Vote | Page | Line | Clause | Duplicate of CID | Resn Status | Assignee | Submission | Motion Number | Comment | Proposed Change | Resolution | Owning Ad-hoc | Comment Group | Ad-hoc Status | Ad-hoc Notes | Edit Status | Edit Notes | Edited in Draft | Last Updated | Last Updated By
2185 | Adrian Stephens | 199 | 2 |  |  |  | G | Y | [5 empty] | Adrian Stephens |  |  | There are ~30 "shall ignore" statements. The danger with these, is that they are used to create exceptions to rules, without recording the exception in the rule itself. Or they are clarifications that no such requirement exists. For example: "If A then do B. <lots of text> If A and C, Ignore A." This should instead be "If A and not C, do B." | Review all "shall ignore" statements and replace them either: 1. With an informative note " ... ignores ..." 2. By adding an exception to a separate rule tha the "shall ignore" attempts to "override". |  | GEN | Assigned to Adrian | Needs submission |  |  |  |  | 2014-02-21 14:23 | GEN
2183 | Adrian Stephens | 199 | 2 | B.4.24.1 |  |  | G | Y | 2383 | 27 | B.4.24.1 |  |  | Adrian Stephens |  |  | Invalid or bogus references at: 2386.10 (8.4.2.111.2), 2386.11 (11.3), 2386.15 (8.4.2.145), 2386.23 (9.13a9.14), 2387.31 (9.4.2.138), 2387.35 (8.4.2.140), 2387.44 & 2387.57 (8.4.2.138), 2392.55 (8.4.2.138), 2392.59 (8.4.2.140), 2393.07 (8.4.2.138), 2393.11 (8.4.2.140) |  |  | GEN | Assigned to Adrian | Needs submission | GEN: 2014-02-21 16:00:18Z change assignment to Adrian |  |  |  | 2014-02-21 16:01 | GEN

## 201403 approved
CID | Commenter | LB | Draft | Clause Number(C) | Page(C) | Line(C) | Type of Comment | Part of No Vote | Page | Line | Clause | Duplicate of CID | Resn Status | Assignee | Submission | Motion Number | Comment | Proposed Change | Resolution | Owning Ad-hoc | Comment Group | Ad-hoc Status | Ad-hoc Notes | Edit Status | Edit Notes | Edited in Draft | Last Updated | Last Updated By
2120 | Adrian Stephens | 199 | 2 |  | 185 | 33 | G | N | 185.33 | 33 | 6.3.12.2.3 |  | A | Adrian Stephens | 11-14/207r1 | 48 | "This primitive is generated by the SME to terminate an infrastructure BSS (with the MAC entity within an AP) or a PBSS (with the PCP entity within the MAC). " -- very curious. Following the AP example it should be "MAC entity within the PCP". | Swap "PCP" and "MAC" in the second parenthetical phrase. | ACCEPTED (GEN: 2014-02-28) | EDITOR | 201403 approved | Resolved |  | I | EDITOR: 2014-04-02 09:09:20Z |  | 2014-04-02 09:09 | EDITOR
2148 | Adrian Stephens | 199 | 2 |  | 1423 | 44 | G | Y | 1423.4399 | 44 | 10.4.1 |  | V |  |  | 48 | "When transmitted between DMG STAs" - the act of transmitting is not something that can be shared (unless this is a veiled reference to relay operation). | "between" -> "by" . Ditto line 47 (but not 45). | REVISED (MAC: 2014-02-28 23:22:10Z): Replace cited para with: "To communicate between STAs in a PBSS or between non-AP DMG STAs in an infrastructure BSS, a TSPEC (as defined in 8.4.2.29 (TSPEC element)) is used to create or modify a TS between those STAs. This TSPEC is referred to as a PTP TSPEC." | EDITOR | 201403 approved | Resolved |  | I | EDITOR: 2014-03-04 16:38:01Z |  | 2014-03-31 14:40 | EDITOR
2144 | Adrian Stephens | 199 | 2 |  | 1423 | 13 | T | Y | 1423.13 | 13 | 10.3.7 |  | V |  |  | 48 | "the PCP shall send the PBSS information" -- not specific enough. | Delete "the PBSS information using" or cite the required information / elements / structures. | REVISED (MAC: 2014-02-21 15:36:40Z): Make changes as noted in 11-14/236r1 for CID 2144 | EDITOR | 201403 approved | Resolved |  | I | EDITOR: 2014-03-04 15:07:36Z |  | 2014-03-31 14:40 | EDITOR
2143 | Adrian Stephens | 199 | 2 |  | 1405 | 44 | G | Y | 1405.4399 | 44 | 10.2.6.3 |  | A |  |  | 48 | ""WS" is an abbreviation of Wakeup Schedule." True, that's what 3.3 says. However we generally don't abbreviate a "Wakeup Schedule element" to a "WS element". | Remove cited text. In Figure 10-10 replace any "WS element" by "Wakeup Schedule element" | ACCEPTED (MAC: 2014-03-12 14:26:27Z) | EDITOR | 201403 approved | Resolved |  | I | EDITOR: 2014-03-13 09:37:47Z |  | 2014-03-31 14:40 | EDITOR
2133 | Adrian Stephens | 199 | 2 |  | 1368 | 64 | T | Y | 1368.64 | 64 | 10.1.4.5 |  | V |  |  | 48 | "A DMG STA shall adopt the operational parameters transmitted by its PCP/AP within the DMG Operation Information field of the DMG ..." - but which are the operational parameters? | Indicate which of the fields of the DMG Operation Information field are operational parameters. | REVISED (MAC: 2014-02-21 15:34:15Z): Make changes as noted in 11-14/236r1 for CID 2133 | EDITOR | 201403 approved | Resolved |  | I | EDITOR: 2014-03-04 15:03:12Z |  | 2014-03-31 14:40 | EDITOR
2129 | Adrian Stephens | 199 | 2 |  | 1365 | 52 | T | Y | 1365.52 | 52 | 10.1.4.3.3 |  | V |  |  | 49 | "Only the following STAs respond to probe requests" Either this statement has no effect, or it creates an exception to the normative statement "STAs ... shall respond" at 1365.27. | Merge this list with the lettered list, or find a way to call out the exceptions from the "shall respond" statement. | REVISED (MAC: 2014-03-18 07:01:49Z): Incorporate the changes described in 11-14/57r5 for CID 2129. | EDITOR | 201403 approved | Resolved |  | I | EDITOR: 2014-04-03 13:05:28Z |  | 2014-04-03 13:05 | EDITOR
2126 | Adrian Stephens | 199 | 2 |  | 1363 | 30 | T | Y | 1363.3 | 30 | 10.1.4.2.2 |  | A |  |  | 48 | "If at any time during the scan the DMG STA detects a non-DMG Beacon frame,..." -- "non-DMG Beacon frame" is ambiguous. Should be "frame that is not a DMG Beacon frame" | Replace cited text with: "If at any time during the scan the DMG STA detects a frame that is not a DMG Beacon frame," | ACCEPTED (MAC: 2014-02-28 23:21:44Z) | EDITOR | 201403 approved | Resolved |  | I | EDITOR: 2014-03-04 16:36:47Z |  | 2014-03-31 14:40 | EDITOR
2099 | Adrian Stephens | 199 | 2 |  |  |  | G | N |  |  |  |  | J | Mark RISON, Guido HIERTZ, Adrian STEPHENS | 11-13/1314r16 | 48 | There are multiple forms of expression used when a MIB variable forms part of a condition. i.e., * When dot11 (300) o Also note when dot11 ... is set to 1 should refer to the time it is set, not a condition. (102) o All of these uses appear to be correct * If dot11 (397) * For which dot11 (38) * In which dot11 (12) * With dot11 (84) * Has dot11 (29) * Have dot11 (12) I believe such variability is generally unnecessary, and creates confusion for submission authors. | Decide on a preferred syntax and change other uses to suit. | REJECTED (GEN: 2014-03-12) Rejected. The comment does not indicate specific changes that would satisfy the commenter. Note, in reply to the commenter, it was discovered after some research, that the forms in use are too diverse and inconsistent to be readily identified with simple search and replace operations. That being the case, a fully marked up set of changes is needed. | EDITOR | 201403 approved | Resolved | GEN: 2013-11-12 22:47:46Z - reformated the Commenter's comment: There are multiple forms of expression used when a MIB variable forms part of a condition. i.e., * When dot11 (300) o Also note when dot11 ... is set to 1 should refer to the time it is set, not a condition. (102) o All of these uses appear to be correct * If dot11 (397) * For which dot11 (38) * In which dot11 (12) * With dot11 (84) * Has dot11 (29) * Have dot11 (12) I believe such variability is generally unnecessary, and creates confusion for submission authors. Volunteers for helping with definition: Mark RISON, Guido HIERTZ, Adrian STEPHENS | N |  |  | 2014-03-31 14:42 | EDITOR
2123 | Adrian Stephens | 199 | 2 |  | 502 | 49 | G | N | 502.49 | 49 | 7.3.5.17 |  | V | Adrian Stephens | 11-14/207r4 | 49 | "PHY-TxBusy.indication" - generally primitive names are upper case. | Review names of all MAC and PHY SAP primitives and upper case any that are not. | REVISED (GEN: 2014-03-20 06:53:19Z) Globally change the names of the primitives as shown under CID 2123 in 11-14/207r4. | EDITOR | 201403 approved | Resolved |  | I | EDITOR: 2014-04-01 14:29:08Z - 197 changes made. |  | 2014-04-01 14:29 | EDITOR
2159 | Adrian Stephens | 199 | 2 |  | 1300 | 37 | G | N | 1300.37 | 37 | 9.36.1 |  | V |  |  | 48 | What 9.36 needs is some introductory material that describes the characteristics of the DMG antenna system and introduces the terminology of antennas and sectors. | Please describe the characteristics and parameters controlling the system that this subclause is managing. | REVISED (MAC: 2014-02-21 15:49:27Z): Add the sentence to the start of the paragraph in P1301L44 as follows: A STA can have one or more DMG antennas. A DMG antenna can be used to create sectors through which a STA can transmit or receive frames. | EDITOR | 201403 approved | Resolved |  | I | EDITOR: 2014-03-04 16:27:42Z |  | 2014-03-31 14:40 | EDITOR
2118 | Adrian Stephens | 199 | 2 |  | 82 | 13 | G | N | 82.13 | 13 | 4.5.1 |  | V | Adrian Stephens | 11-14/207r3 | 48 | " Some of the services are supported by MAC management messages and some by MAC data messages." I don't think it helpful to have yet another term to describe a unit of communication. Some uses of "message" apply to MSDUs, some to MPDUs. | Discuss whether this ambiguity is helpful or harmful, or so deeply ingrained we shouldn't fix it. If we decide it is harmful and we can fix it, I will volunteer to do the work. | REVISED (GEN: 2014-03-12) Incorporate the changes indicated in 11-14/207r3 under CID 2118 | EDITOR | 201403 approved | Resolved |  | I | EDITOR: 2014-04-01 10:25:50Z |  | 2014-04-01 10:26 | EDITOR
2113 | Adrian Stephens | 199 | 2 |  | 1350 | 6 | G | Y | 1350.0601 | 6 | 9.40.3.2.3 |  | V |  |  | 48 | "The Ack policy used during an SP where link cooperation is in use is the same as defined in Clause 9 (MAC sublayer functional description)." This reference is about as useful as a chocolate teapot. | Replace reference with one is an eensy-weensy bit more specific, and not self-referential. | REVISED (MAC: 2014-02-21 15:40:33Z): Remove the indicated paragraph | EDITOR | 201403 approved | Resolved |  | I | EDITOR: 2014-03-04 16:35:08Z |  | 2014-03-31 14:40 | EDITOR
2110 | Adrian Stephens | 199 | 2 |  | 1341 | 40 | G | Y | 1341.4 | 40 | 9.38.3 |  | V |  |  | 49 | "5.27 ++s" - magic numbers considered harmful. Where does this come from? | Either add a note so that future generations know how to maintain this when DMG++ arrives, or relate it to PHY attributes. | REVISED (MAC: 2014-03-18 06:35:01Z): Make all changes shown in document 11-14/406r1, including the changes listed above CID 2110. | EDITOR | 201403 approved | Resolved | MAC: 2014-03-18 06:31:46Z - Reviewed 11-14/406r0. Agreed. MAC: 2014-02-21 15:50:56Z Proposed: Revised - Insert the following new parameter in Table 10-24 in subclause 10.39 aMinPPDUDurationForDMGMeasurement; 5.27 µs and Replace all instances of “5.27 µs” in section 9.38.3 by “aMinPPDUDurationForDMGMeasurement” Discussion on where the number was calculated – still seem to have a magic number, so we need to know how the number was derived. We need to find the rationale for this derivation. Was there a submission that shows how this was derived? Needs further discussion | I | EDITOR: 2014-04-03 12:37:07Z |  | 2014-04-03 12:37 | EDITOR
2108 | Adrian Stephens | 199 | 2 |  | 1323 | 11 | G | Y | 1323.11 | 11 | 9.36.6.3.1 |  | V |  |  | 48 | Figure 9-62 cliams to show the MIDC subphase, but fails to identify it. | Label the extent of the MIDC subphase. Ditto in Figure 9-63, Figure 9-64, Figure 9-65. | REVISED (MAC: 2014-02-21 16:00:34Z): Make changes as noted in 11-14/236r1 for CID 2108 | EDITOR | 201403 approved | Resolved |  | I | EDITOR: 2014-03-04 15:00:28Z |  | 2014-03-31 14:40 | EDITOR
2105 | Adrian Stephens | 199 | 2 |  | 1319 | 16 | G | Y | 1319.16 | 16 | 9.36.5.2 |  | A |  |  | 48 | "[0, dot11RSSBackoff), i.e., 0 inclusive through dot11RSSBackoff exclusive." compare with 1318.65: " [0, A-BFT Length), i.e., 0 to A-BFT Length- 1". How many different tortuous new ways can we find to express a range (a to b)? | Replace " 0 inclusive through dot11RSSBackoff exclusive" with "0 to dot11RSSBackoff-1" Make matching change at 1357.32 | ACCEPTED (MAC: 2014-02-28 23:21:02Z) | EDITOR | 201403 approved | Resolved |  | I | EDITOR: 2014-03-04 16:32:37Z |  | 2014-03-31 14:40 | EDITOR
2104 | Adrian Stephens | 199 | 2 |  | 1315 | 27 | T | Y | 1315.27 | 27 | 9.36.3.2 |  | V |  |  | 48 | (From Editor Panel Review of D1.1) Figure 9-58 contains some errors, typos and the terms I-TXSS and R-TXSS. | Replace "= SIFS & = BRPIFS" by ">= SIFS & =< BRPIFS" and either replacing I-TXSS by "Initiator TXSS" and R-TXSS by "Responder TXSS" throughout or define the acronym properly elsewhere. | REVISED (MAC: 2014-02-21 15:27:36Z): Make changes as noted in 11-14/236r1 for CID 2104 | EDITOR | 201403 approved | Resolved |  | M | EDITOR: 2014-03-04 14:15:24Z- Reworded abbreviations for style. |  | 2014-03-31 14:40 | EDITOR
2256 | David Hunter | 199 | 2 | 4.3.8 | 60 | 53 | T | Y | 60.53 | 53 | 4.3.8 |  | V | Dorothy Stanley | 11-14/0209r1 | 48 | Normative verb in the introduction. | This instance is clearly talking about a permitted action. To clarify that this action is not being explicitly permitted by this statement, replace "may" with "is allowed to" and on line 56 replace "may" with "might". | REVISED (GEN: 2014-02-07) Change from "The duration a STA may transmit" to "The duration the STA transmits" And From "These transmissions may also be subject" to "These transmissions might also be subject to" | EDITOR | 201403 approved | Resolved |  | I | EDITOR: 2014-03-04 11:02:30Z |  | 2014-03-31 14:40 | EDITOR
2125 | Adrian Stephens | 199 | 2 |  | 1357 | 16 | G | Y | 1357.16 | 16 | 10.1.3.4 |  | V |  |  | 48 | "network initialization" is a misleading term. We provide layers 1 and part of layer 2 of a communications protocol. "networking" is considered a layer 3 term. | Replace all "network initialization" with "the establishment of a BSS" modulo necessary syntactic changes. | REVISED (MAC: 2014-03-17 02:41:05Z): Globally change "network initialization" to "establishment of a BSS". | EDITOR | 201403 approved | Resolved |  | I | EDITOR: 2014-04-03 12:50:18Z |  | 2014-04-03 12:50 | EDITOR
2189 | Adrian Stephens | 199 | 2 |  |  |  | G | Y |  |  |  |  | V | Adrian Stephens | 11-13/1314r16 | 48 | Many of the definitions are inherently specific to 802.11. For example, it is unlikely that some other standard will ever want to re-use the term FT 4-Way handshake (12.18). | Review all definitions claimed to be non-specific. Determine criteria for "non-specific" and then apply these criteria to retaining or moving definitions to 3.2. | REVISED (GEN: 2014-03-12) Make changes shown in 11-13/1314r16 for CID 2189 | EDITOR | 201403 approved | Resolved | GEN: 6 Dec 2013: 1.7.1.2. IEEE has an online database now, not a document. Adrian is working with IEEE staff to make sure that changes we make are reflected in their database. 1.7.1.3. Observation that many of the defintions are 802.11 specific, and will be moved – resulting clause much shorter. 1.7.1.4. Consider status of BSS definition and related definitions, portal. 1.7.1.5. Adrian to revise | M | EDITOR: 2014-03-31 16:50:27Z- Instructions conflicted regarding "wildcard BSSID". Left in 3.1 and changed as instructed. |  | 2014-03-31 16:50 | EDITOR
2228 | David Hunter | 199 | 2 | 3.2 | 31 | 22 | T | Y | 31.22 | 22 | 3.2 |  | V | Dan Harkins | 11-14/344r1 | 49 | Lines 22 and 30 use two different phrases for apparently the same concept. | On line 22 replace "when delivery method is GCR-SP" with "when the delivery method is GCR-SP" and on line 30 replace "with delivery method equal to GCR-SP" with "when the delivery method is GCR-SP". | REVISED (GEN: 2014-03-18 08:44:48Z)At lines 22, and 30, insert “the” before “delivery method” and change “equal to” to “is At line 26 insert “the”. | EDITOR | 201403 approved | Resolved | Proposed - Accept | MR | EDITOR: 2014-04-01 09:55:09Z- I don't know what subtlety the resolution was intended to achieve, compared to the proposed change. But it would have resulted in "with the delivery method is ..", which is not grammatical. Did not change "equal to" to "is". |  | 2014-04-01 09:55 | EDITOR
2249 | David Hunter | 199 | 2 | 4.3.5.3 | 56 | 44 | T | Y | 56.44 | 44 | 4.3.5.3 |  | V | Dorothy Stanley | 11-14/344r1 | 49 | Normative verb in the introduction. | Delete "may". (Since the contents of this sentence are limited to one possible situation.) | REVISED (GEN: 2014-03-18 09:24:14Z) Change “may” to “might” | EDITOR | 201403 approved | Resolved | Proposed Resolution: Accept | I | EDITOR: 2014-04-01 10:01:31Z |  | 2014-04-01 10:02 | EDITOR
2223 | David Hunter | 199 | 2 | 3.1 | 24 | 2 | T | Y | 24.02 | 2 | 3.1 |  | V | Dorothy Stanley | 11-14/0209r1 | 48 | Adding a normative verb to a definition? Tsk. Tsk. | Replace "may" with "might". | REVISED (GEN: 2014-02-07) change "may be" to "is" | EDITOR | 201403 approved | Resolved | GEN: 2014-01-22 23:30:12Z - while may is bad, we may want to change the "may" to "is" proposed: accept | I | EDITOR: 2014-03-04 10:56:35Z- |  | 2014-03-31 14:40 | EDITOR
2212 | David Hunter | 199 | 2 | 3.1 | 20 | 6 | G | Y | 20.06 | 6 | 3.1 |  | J |  |  | 48 | "personal control point" also is a misnomer for the directional control point. That name should be "directional control point". | Replace "personal" in "personal ... control point" with "directional", so "PCP" is replaced with "DCP" throughout the draft.. | REJECTED (GEN: 2014-02-07) Personal is a descriptive term that reflects the anticipated use cases. | EDITOR | 201403 approved | Resolved | Proposed: Accept | N |  |  | 2014-03-31 14:40 | EDITOR
2204 | David Hunter | 199 | 2 | 3.1 | 9 | 43 | T | Y | 9.43 | 43 | 3.1 |  | J |  |  | 48 | A contention based access period is defined here to be in a DMG BSS. However, as mentioned in another definition, a DMG BSS might be an infrastructure, independent (IBSS) or directional BSS. Do such contention based access periods also apply to DMG IBSSs and DMG infrastructure BSSs? | Either include a statement whether contention based access periods also apply to DMG IBSSs and infrastructure BSSs or rename PBSS to "directional BSS (DBSS)" and limit this definition to DBSSs. | REJECTED (GEN: 2014-02-07) The CBAP applies to all DMG BSSs, whether PBSS, infrastructure BSS or IBSS, when EDCA is used. The definition is as stated in the CBAP definition, and no further clarification is needed. Personal is a descriptive term that reflects the anticipated use cases. | EDITOR | 201403 approved | Resolved |  | N |  |  | 2014-03-31 14:40 | EDITOR
2201 | David Hunter | 199 | 2 | 3.1 | 6 | 26 | T | Y | 6.26 | 26 | 3.1 |  | J |  |  | 48 | An access period is defined here to be in a DMG BSS. However, as mentioned in another definition, a DMG BSS might be an infrastructure, independent (IBSS) or directional BSS. Do such access periods also apply to DMG IBSSs and DMG infrastructure BSSs? | Either include a statement whether these access periods also apply to DMG IBSSs and infrastructure BSSs, or rename PBSS to "directional BSS (DBSS)" and limit this definition to DBSSs. | REJECTED (GEN: 2014-02-07) The access period applies to all DMG BSSs, whether PBSS, infrastructure BSS or IBSS, with associated channel access rules. The definition is as stated in the "access period" definition, and no further clarification is needed. Personal is a descriptive term that reflects the anticipated use cases | EDITOR | 201403 approved | Resolved |  | N |  |  | 2014-03-31 14:40 | EDITOR
2200 | David Hunter | 199 | 2 | 1.3 | 1 | 61 | G | Y | 1.61 | 61 | 1.3 |  | J | Jon Rosdahl |  | 48 | "Personal" is a use of a network, not a type of 802.11 network, and certainly is not an alternative to independent and infrastructure networks. On the other hand, the DMG network is a directional network, which is an alternative to independent and infrastructure networks. | Replace "personal" here with "directional". | REJECTED (GEN: 2014-02-07) Personal is a descriptive term that reflects the anticipated use cases. | EDITOR | 201403 approved | Resolved | GEN: 2013-11-12 -Action to Jon to propose a Reject reason for all of this type of comments. PrePlenary proposal- Proposed: Accept | N |  |  | 2014-03-31 14:40 | EDITOR
2149 | Adrian Stephens | 199 | 2 |  | 1424 | 25 | T | Y | 1424.25 | 25 | 10.4.1 |  | V |  |  | 48 | "DMG TSPEC is transported over the air within the DMG ADDTS and across" -- which DMG ADDTS frames? It's also missing an article. | Cite specific frame names and correct grammar. | REVISED (MAC: 2014-02-21 15:38:54Z): Make changes as noted in 11-14/236r1 for CID 2149 | EDITOR | 201403 approved | Resolved |  | I | EDITOR: 2014-03-04 15:08:52Z |  | 2014-03-31 14:40 | EDITOR
2196 | Adrian Stephens | 199 | 2 |  | 2208 | 43 | T | N | 2208.4299 | 43 | 21.6.3.2.4 |  | V | Adrian Stephens | 11-14/207r1 | 48 | The circle-plus operator is undefined | Add "where <circle plus> represents exclusive or" | REVISED (GEN: 2014-02-28) Revised. Add "<circle-plus symbol> represents exclusive or" to the existing "where list" at cited location. | EDITOR | 201403 approved | Resolved |  | I | EDITOR: 2014-04-04 09:20:42Z |  | 2014-04-04 09:21 | EDITOR
2156 | Adrian Stephens | 199 | 2 |  | 1436 | 41 | G | Y | 1436.41 | 41 | 10.4.9 |  | V |  |  | 48 | The changes by .11ad "deletion initiated by the HC/PCP" do not match the figure labeling "HC/non-AP STA". | Make the text and figure consistent. | REVISED (MAC: 2014-02-21 16:22:22Z): Make changes as noted in 11-14/230r1 for CID 2156. | EDITOR | 201403 approved | Resolved |  | I | EDITOR: 2014-03-04 16:59:44Z |  | 2014-03-31 14:40 | EDITOR
2184 | Adrian Stephens | 199 | 2 |  |  |  | G | Y |  |  |  |  | V | Carlos Cordeiro | 11-14/236r1 | 48 | (From Editor Panel Review of D1.1) .11ad has created a number of new concepts such as "Listening Mode" and "Protected Period" that are capitalized. This goes against the REVmb/REVmc direction which is that concepts, modes, procedures are generally not capitalized, but proper names of frames, elements, subelements, fields, subfields, enumeration values are. | Discuss whether to grandfather the .11ad terms, or whether to lower-case such uses. The following terms should be examined: (and there are probably many more). Link Change Interval, First Period, Decentralized PCP/AP, Guard Interval, Listening Mode | REVISED (GEN: 2014-02-21 15:55:58Z) make changes as noted in 11-14/236r1 for CID 2184 | EDITOR | 201403 approved | Resolved | Carlos to identify the terms to lower-case as noted in comment. | M | EDITOR: 2014-03-04 10:37:57Z- Excluding: "Protected Period Enforced"; "Link Change Interval", "Data Sensing Time", "First Period", "Second Period", when referring to the name of the subfield; "Next PCP List element" Adding: "Next PCP List", "Implicit Handover", "Implicit Handover Lost Beacons", "Explicit Handover". Change to figure Z-1 (was X-1) made for CID 2106. (182 changes made) |  | 2014-03-31 14:40 | EDITOR
2181 | Adrian Stephens | 199 | 2 |  | 2195 | 25 | T | Y | 2195.25 | 25 | 21.5.3.2.4 |  | A | Carlos Cordeiro | 11-14/236r0 | 48 | (From Editor Panel Review of D1.1) "where the matrix Q and the indices P(k), in the range of NSD/2 to NSD -1, are as defined in 21.5.3.2.5 (Pilot sequence)." - wrong reference | Change reference to 21.5.3.2.4.6 | ACCEPTED (GEN: 2014-02-21 15:27:05Z) | EDITOR | 201403 approved | Resolved |  | I | EDITOR: 2014-03-04 17:09:00Z |  | 2014-03-31 14:40 | EDITOR
2180 | Adrian Stephens | 199 | 2 |  | 2194 | 62 | T | Y | 2194.6201 | 62 | 21.5.3.2.4 |  | A | Carlos Cordeiro | 11-14/236r0 | 48 | (From Editor Panel Review of D1.1) " the indices P(k), in the range of NCBPS/2 to NCBPS-1,are as defined in 21.5.3.2.6 (OFDM modulation)" - wrong reference | Change reference to 21.5.3.2.4.6 | ACCEPTED (GEN: 2014-02-21) | EDITOR | 201403 approved | Resolved |  | I | EDITOR: 2014-03-04 17:07:52Z |  | 2014-03-31 14:40 | EDITOR
2178 | Adrian Stephens | 199 | 2 |  | 2188 | 27 | G | Y | 2188.27 | 27 | 21.4.3.3.5 |  | A | Adrian Stephens | 11-14/207r1 | 48 | definition for floor() is in 1.5, no need to repeat here | Remove definition of <graphic> floor. | ACCEPTED (GEN: 2014-02-28) | EDITOR | 201403 approved | Resolved |  | I | EDITOR: 2014-03-04 17:05:15Z |  | 2014-03-31 14:40 | EDITOR
2170 | Adrian Stephens | 199 | 2 |  | 1635 | 4 | T | Y | 1635.04 | 4 | 10.36.1 |  | V |  |  | 49 | "a destination REDS and an RDS shall establish pair-wise authentication among these STAs ifthe dot11RSNAEnabled variable for any of these STAs is true." A STA is only aware of the MIB variable status of its own variables. This reads like it needs to inspect the MIBs of other STAs. | Relate to on-the-air signalling. | REVISED (MAC: 2014-03-19 05:40:35Z): Delete the cited sentence. | EDITOR | 201403 approved | Resolved | MAC: 2014-01-17 04:49:21Z: Agreed, this needs to be corrected. However, we need a DMG Relay expert to explain how this is supposed to work - it is not obvious from the existing text how to possibly determine this. | I | EDITOR: 2014-04-04 09:12:16Z |  | 2014-04-04 09:12 | EDITOR
2164 | Adrian Stephens | 199 | 2 | 10.24.6 | 1543 | 21 | G | Y | 1543.21 | 21 | 10.24.6 |  | V |  |  | 49 | The fine timing measurement procedure is OK as far as it goes, but it lacks some optimizations necessary to make it useful. Perhaps the most significant issue is that a STA has to be permanently on the channel negotiated with STA1 in order to receive Fine Timing Measurement frames. This means it can't do power saving, and can't perform location simultaneously with STA1s on different channels. | Add support for STA2 power saving during location determination. Add support that allows a STA2 to perform ranging with STA1s on different channels. | REVISED (MAC: 2014-03-20 08:23:39Z): Make changes as shown in 11-14/160r7. | EDITOR | 201403 approved | Resolved | MAC: 2014-01-19 05:28:08Z: There is no obvious reason why a STA doing FTM can't be in power saving: the frames are directed and bufferable, and the timing between the frames is not critical for correct operation of the feature, so they can be buffered and delivered like any other power save exchange transaction. Performing the procedure with power saving does require being associated, however, thus making the off channel usage a problem. | M | EDITOR: 2014-04-04 09:10:18Z- Also changed Max t1 error in 6.3.58.4.2 to 0.1ns units. Also edited verbs for style in 10.24.6. Particularly "may" when not used in the sense of giving permission. Figures in 10.24.6 need to be redraws in Visio, and adapted to IEEE-SA style. |  | 2014-04-04 09:10 | EDITOR
2097 | Adrian Stephens | 199 | 2 |  | 1301 | 23 | G | Y | 1301.23 | 23 | 9.36.1 |  | V |  |  | 48 | (From Editor Panel Review of D1.1) Neither SSW not DMG Beacon frames are labelled in figure 9-52. | Label the frames corresponding to SSW and DMG Beacon in figure 9-52. | REVISED (MAC: 2014-02-21 15:23:44Z): Revised make changes as noted in 11-14/236r0 for CID 2097 | EDITOR | 201403 approved | Resolved |  | I | EDITOR: 2014-03-04 14:04:17Z |  | 2014-03-31 14:40 | EDITOR
2199 | David Goodall | 199 | 2 | 10.3.4.1 | 1411 | 32 | T | Y | 1411.3199 | 32 | 10.3.4.1 |  | V |  |  | 49 | Section 10.3.4.1 states that DMG STAs do not support authentication and deauthentication. This appears to be an optimisation that should only apply to cases where the Open Authentication algorithm is used, otherwise 11ad STAs cannot make use of other authentication algorithms such as SAE, Fast BSS Transition and those in 11ai. Even when Open Authentication is in use I'm not sure how multi-band operation is affected by this restriction. | Restrict this optimisation to cases where the Open Authentication algorithm is in use. This will require also changes in other parts of the draft, such as Figure 10-12 which shows authentication and association states. | REVISED (MAC: 2014-03-20 05:59:44Z): Make changes as indicated in 11-14/0268r2. | EDITOR | 201403 approved | Resolved | MAC: 2014-01-21 22:10:36Z: Considered 11-14/0030r2. After discussion, direction is to prepare text saying that if security is indicated in the Beacon (AKM(s) present), the DMG STAs will do OSA. Carlos will work on this, and bring back. | I | EDITOR: 2014-04-03 13:20:27Z |  | 2014-04-03 13:20 | EDITOR
2248 | David Hunter | 199 | 2 | 4.3.5.3 | 56 | 33 | T | Y | 56.33 | 33 | 4.3.5.3 |  | V | Dorothy Stanley | 11-14/0209r1 | 48 | Normative verb in the introduction. | On lines 33, 34 and 39 replace "may" with "might". | REVISED (GEN: 2014-02-07) At L33, change from "The AS may authenticate" to "The AS authenticates" At L 35 change from "the STAs may provide material" to "STAs provide material" At L39, change from "The AS may be integrated" to "The AS might be integrated" | EDITOR | 201403 approved | Resolved | Proposed Resolution: Accept | I | EDITOR: 2014-03-04 11:00:37Z |  | 2014-03-31 14:40 | EDITOR
2044 | Adrian Stephens | 199 | 2 |  | 1062 | 54 | G | Y | 1062.54 | 54 | 8.6.20.2 |  | J | Adrian Stephens |  | 48 | "The format of the Power Save Configuration Request frame Action field is shown..." -- no it's not. The action field does not include category or DMG action fields. | Remove the Category and DMG Action fields from all the "action field" figures in 8.6.20 and remove accompanying descriptions. | REJECTED (EDITOR: 2014-02-21 16:31:46Z) - An action field, as shown in Figure 8-65 starts with the Category field, and includes everything after it specified by the specific frame format. | EDITOR | 201403 approved | Ready for motion |  | N | EDITOR: 2014-02-11 11:03:47Z- Please reject this comment. The commenter is mistaken. An action field, as shown in Figure 8-65 starts with the Category field, and includes everything after it specified by the specific frame format. |  | 2014-03-31 14:40 | EDITOR
2043 | Adrian Stephens | 199 | 2 |  | 1032 | 34 | T | Y | 1032.34 | 34 | 8.6.14.16 |  | V |  |  | 49 | "The number of the TFS Response elements in a TFS Response frame is the same as the number of the TFS Request elements in the corresponding TFS Request frame, where the TFS Response elements appear in the same order as the corresponding TFS Request elements in the corresponding TFS Request frame." Two issues: 1) Response may be bigger than requestion, so response might not fit in one element. 2) What does correspond mean? | Treat the elements are a transparent transport mechanism for the subelements and remove this constraint. Apply constraint only to the TFS Request and Response subelements. | REVISED (MAC: 2014-03-18 08:35:24Z): Change “The number of the TFS Response elements in a TFS Response frame is the same as the number of the TFS Request elements in the corresponding TFS Request frame, where the TFS Response elements appear in the same order as the corresponding TFS Request elements in the corresponding TFS Request frame." to “The number of the TFS Response elements in a TFS Response frame is the same as the number of the TFS Request elements in the TFS Request frame with the same dialog token, where the TFS Response elements appear in the same order as the corresponding TFS Request elements in the TFS Request frame with the same dialog token." Also, add a sentence at 1552L59: "When an AP proposes alternative filtering parameters it shall ensure that the TFS subelements related to the traffic filter set specified by a single TFS Request element all fit within a single TFS Response element." | EDITOR | 201403 approved | Resolved | MAC: 2014-03-18 03:54:10Z: Revised. Change “The number of the TFS Response elements in a TFS Response frame is the same as the number of the TFS Request elements in the corresponding TFS Request frame, where the TFS Response elements appear in the same order as the corresponding TFS Request elements in the corresponding TFS Request frame." to “The number of the TFS Response elements in a TFS Response frame is the same as the number of the TFS Request elements in the TFS Request frame with the same dialog token, where the TFS Response elements appear in the same order as the corresponding TFS Request elements in the TFS Request frame with the same dialog token." Also, add a sentence at 1552L59: "When an AP proposes alternative filtering parameters it shall ensure that the TFS subelements related to the traffic filter set specified by a single TFS Request element all fit within a single TFS Response element." | I | EDITOR: 2014-04-03 11:16:11Z |  | 2014-04-03 11:16 | EDITOR
2015 | Adrian Stephens | 199 | 2 |  | 577 | 6 | G | Y | 577.06 | 6 | 8.3.4.1 |  | V | Adrian Stephens |  | 40 | The Order of "Last -n" is very curious and will be misread as "Last to n". | Change to "2 - (Last - 1)", which mirrors usage in the action frame at 574.37. Make similar change at 1079.06, 1080.17, 1084.28 | REVISED (EDITOR: 2013-12-19 07:50:22Z) - Replace the “order” column entries at the following locations as follows: 559.52: Last – 1 571.31: Last – 1 571.34: Last 574.14: Last – 1 574.36: Last – 1 577.06: Last – 1 1007.60: 4 1053.50: 3 1056.59: 3 1057.31: 4 1058.31: 4 1059.11: 4 Also copy last row of Table 8-314 (1047.20) to the Action frame format (Table 8-35) as a new Last row, renumber previous Last and Last-1, and add to description “Present only in Self-protected Action frames”. | EDITOR | 201403 approved |  | MAC: 2013-11-14 21:19:03Z - Changes shown in 11-13/1314r7 are generally agreed, but two page references need to be fixed first. MAC: 2013-11-13 04:30:03Z: Straw Poll: Do you want to : A. Remove the Order Colum B. Change to 1, 2…,n, Last C. Change to 1,2,3,4,5 (i.e no “last”) D. As above plus change title to “Rank” E. Change to 1,2,3,last-2, last-1, last F. Use “Last and “Penultimate” terminology G. Reject the comment H. Resolve the comment by “Last (-n)” Vote: A: 4 B: 9 C: 3 D: 1 E:10 F:2 G: 3 H:2 Adrian to go off and come back with a new resolution along the lines of E. | M | EDITOR: 2014-03-04 13:51:18Z- Reworded the now last non-footer row of Table 8-314 to read: "The Authenticated Mesh Peering Exchange element is present in a Self-protected Action frame if dot11MeshSecurityActivated, dot11ProtectedQLoadReportActivated, or dot11ProtectedTXOPNegotiationActivated(11aa) is true and a PMK exists between the sender and recipient of this frame; otherwise not present." |  | 2014-03-31 14:40 | EDITOR
2011 | Adrian Stephens | 199 | 2 |  | 489 | 48 | G | Y | 489.48 | 48 | 6.5.9.5.5 |  | V | Adrian Stephens | 11-14/207r1 | 48 | "for reference .. shall be" makes no sense" | Reword so this is either an example or a normative requirement, but not both. | REVISED (GEN: 2014-02-28) Revised. Change "This means, for reference, that the first 64 payload octets (prior to scrambling) shall be" to "NOTE--The first 64 payload octets (prior to scrambling) are" and reformat lines 53-57 using the smaller NOTE font. | EDITOR | 201403 approved | Resolved |  | I | EDITOR: 2014-03-04 11:54:26Z- |  | 2014-03-31 14:40 | EDITOR
2010 | Adrian Stephens | 199 | 2 |  | 180 | 10 | T | Y | 180.1 | 10 | 6.3.11.2.2 |  | V | Adrian Stephens | 11-14/207r3 | 49 | There is redundancy among some of the parameters of the START.request. Specifically the HT Operation parameters contains the HT BSS Basic rate, which is also a parameter. | Review the parameter list and remove any parameters that are embedded in some other parameter. | REVISED (GEN: 2014-03-20 06:24:01Z) Incorporate the changes in 11-14/207r3 related to CID 2010. | EDITOR | 201403 approved | Resolved | GEN: In an email sent Feb 12, 2014 Discussion: Redundancy exists around the BSSBasicMCSSet, which is present in the HT Operation element. Redundancy possibly exists around the HTOperationalMCSSet, which duplicates information (supported MCSs) present in the HT Capabilities element. In this case the picture is more complex, because we have differing models emerging. 1. The OperationalRateSet parameter represents both a restriction on the devices transmit behaviour and the only thing known by other STAs about its receive capabilities. The value of this Set is exposed by a read-only MIB variable. 2. The HTOperationalMCSSet represents a restriction on a device’s transmit behaviour, independent of its capabilities. The value of this parameter is related to (presumably set by) a related read-write MIB variable. But the following are difficult: a. “The STA’(#1485)s HTOperationalMCSSet shall include all of the MCSs in the BSSBasicMCSSet.” is a requirement on the external entity programming this MIB variable. B.D2.0 182.16 “The STA shall be able to receive at each of the data rates listed in the set.” indicates that the .11n authors thought this was a receive capability, which it is not. C. The BSS Description includes the HTOperationalMCSSet, but this set is not transmitted in a Beacon frame, so there is no way this can be known. 3. .11ad doesn’t have this parameter. It has mandatory MCSs and it has supported MCSs. 4. VHT has yet another model. Its OperationalVHTMCS_NSSSet provides a transmitter restriction, but is present only in the JOIN.request. There is no related MIB variable. I propose to rationalize this by removing the .11n and .11ac Operational MCS sets and related normative specification throughout the standard. | M | EDITOR: 2014-04-01 11:13:37Z- Changes at 1526.54 and 1530.03 simplified to remove MLME-JOIN.request, because these are procedures specific to an AP. Rewording for grammar at 1219.30. |  | 2014-04-01 11:14 | EDITOR
2006 | Adrian Stephens | 199 | 2 |  | 60 | 58 | T | Y | 60.58 | 58 | 4.3.8 |  | V | Adrian Stephens | 11-14/207r1 | 48 | "These transmissions may also be subject to certain channel access restrictions in the form of admission control. A DMG STA uses EDCA only within a contention-based access period (CBAP). Details of this mechanism are provided in9.20.2 (HCF contention-based channel access (EDCA)" What does "this mechanism" mean? Before the .11ad insert, it was clearly admission control. Now it is apparently EDCA. | Replace "this mechanism" with "admission control". | REVISED (GEN: 2014-02-28) Revised. Replace "this mechanism" with "EDCA" at cited location.) | EDITOR | 201403 approved | Resolved | Proposed Resolution: Accept | I | EDITOR: 2014-03-04 11:03:06Z |  | 2014-03-31 14:40 | EDITOR
2103 | Adrian Stephens | 199 | 2 |  | 1313 | 25 | T | Y | 1313.25 | 25 | 9.36.3.2 |  | V |  |  | 48 | (From Editor Panel Review of D1.1) "A DMG STA (either initiator or responder) requests a MID subphase with MID and BC subphases" - recursive! | Replace with "... requests a MIDC subphase with MID and BC subphases" | REVISED (MAC: 2014-02-21 15:26:15Z): Make changes as noted in 11-14/236r0 for CID 2103 | EDITOR | 201403 approved | Resolved |  | M | EDITOR: 2014-03-04 14:08:16Z- Didn't include the word "both", because it implies that either field requests both subphases. |  | 2014-03-31 14:40 | EDITOR
2476 | Matthew Fischer | 199 | 2 | 4.4.3 | 80 | 51 | T | Y | 80.51 | 51 | 4.4.3 |  | J | Dorothy Stanley |  | 48 | Shouldn't association, etc, have a qualifier for "not mesh service"? See the DSS examples. | As suggested. | REJECTED (EDITOR: 2014-02-21 16:30:08Z) - The cited text is in the PBSS control point section. The “not a mesh facility” qualifier isn’t needed, since the text states “Non-PCP STAs do not provide PCPS.” | EDITOR | 201403 approved | Ready for motion |  | N |  |  | 2014-04-04 10:09 | EDITOR
2055 | Adrian Stephens | 199 | 2 |  | 1154 | 40 | G | Y | 1154.4 | 40 | 9.14 |  | V |  |  | 48 | " The value of fields within the PHY header of a PPDU belonging to an A-PPDU might differ from other PPDUs in the sameA-PPDU, including the MCS field. " True - but it is not something the MAC is capable of observing. | Reword to relate to *VECTOR parameters. | REVISED (MAC: 2014-02-21 15:51:45Z): Make changes as noted in 11-14/236r1 for CID 2055 | EDITOR | 201403 approved | Resolved | Need to describe the TXVECTOR parameters that must be the same, and those that may be different. A PHY expert should do this. Also see CID 2053 | I | EDITOR: 2014-03-04 13:59:48Z |  | 2014-03-31 14:40 | EDITOR
2247 | David Hunter | 199 | 2 | 4.3.5.3 | 56 | 22 | T | Y | 56.22 | 22 | 4.3.5.3 |  | A | Dorothy Stanley | 11-14/0209r1 | 48 | Normative verb in the introduction. | Replace "may" with "might". | ACCEPTED (GEN: 2014-02-07) | EDITOR | 201403 approved | Resolved | Proposed Resolution: Accept | I | EDITOR: 2014-03-04 10:59:11Z |  | 2014-03-31 14:40 | EDITOR
2245 | David Hunter | 199 | 2 | 4.3.5.2 | 55 | 19 | T | Y | 55.19 | 19 | 4.3.5.2 |  | V | Dorothy Stanley | 11-14/344r1 | 49 | Normative verb in the introduction. | Replace "may communicate" and "may move" with "communicate" and "move", respectively. (This is just an informative introduction, so these statements do not commit the standard to any particular design.) | REVISED (GEN: 2014-03-18 09:14:40Z)Revised; Change from “may be transmitted with 20..or 40” to “can be transmitted with 20 MHz bandwidth and might be transmitted with 40MHz” | EDITOR | 201403 approved | Resolved | Proposed Resolution: Accept | IR | EDITOR: 2014-04-01 09:59:59Z- The resolution is to a different comment. Made that change, but referring back for correction. |  | 2014-04-01 10:00 | EDITOR
2244 | David Hunter | 199 | 2 | 4.3.5.1 | 54 | 17 | T | Y | 54.17 | 17 | 4.3.5.1 |  | A | Dorothy Stanley | 11-14/0209r1 | 48 | Normative verb in the introduction. | Replace "may" with "might". | ACCEPTED (GEN: 2014-02-07) | EDITOR | 201403 approved | Resolved | Proposed Resolution: Accept | I | EDITOR: 2014-03-04 10:58:42Z |  | 2014-03-31 14:40 | EDITOR
2243 | David Hunter | 199 | 2 | 4.3.5.1 | 54 | 13 | T | Y | 54.13 | 13 | 4.3.5.1 |  | V | Dorothy Stanley | 11-14/0209r1 | 48 | Normative verb in the introduction. | Since PHY limitations determine the maximum distance supported, replace "distance that may be" with "maximum distance that is". | REVISED (GEN: 2014-02-07) At P54L13 change from "distance that may be supported." To "distance that is supported." | EDITOR | 201403 approved | Resolved |  | I | EDITOR: 2014-03-04 10:58:09Z |  | 2014-03-31 14:40 | EDITOR
2239 | David Hunter | 199 | 2 | 4.2.5 | 52 | 40 | T | Y | 52.4 | 40 | 4.2.5 |  | A | Dorothy Stanley | 11-14/0209r1 | 48 | Normative verb in the introduction. | Replace "may" with "might". | ACCEPTED (GEN: 2014-02-07) | EDITOR | 201403 approved | Resolved | Proposed Resolution: Accept | I | EDITOR: 2014-03-04 10:57:38Z |  | 2014-03-31 14:40 | EDITOR
2235 | David Hunter | 199 | 2 | 4.2.2 | 51 | 28 | T | Y | 51.28 | 28 | 4.2.2 |  | V | Dorothy Stanley | 11-14/263r3 | 48 | 802.11 doesn't define messages that have MAC addresses as origins and destinations. So it is misleading to introduce messages as the things whose origins / destinations are 802.11-defined addresses. (The actual messages are defined elsewhere {IETF, NIST, security designers,...} and used by MACs / transferred in MSDUs.) | On lines 28 and 31 replace "message" with "frame". | REVISED (GEN: 2014-03-12) Delete the cited sentence: "The term implies ...of a message". At Line 32, change from "is a message destination," to "The STA is an addressable destination, " | EDITOR | 201403 approved | Resolved | GEN: 2014-01-22 02:00:29Z - We may want to delete the sentence at 51.28 that contains the first instance of "message", the second instance of message may also need a different change. The whole paragraph may fall apart if we delete the two sentances….more thought on this is needed. GEN: original Proposed Resolution: accept | I | EDITOR: 2014-04-01 09:57:57Z |  | 2014-04-01 09:58 | EDITOR
2230 | David Hunter | 199 | 2 | 3.2 | 33 | 20 | T | Y | 33.2 | 20 | 3.2 |  | V | Dorothy Stanley | 11-14/344r1 | 49 | A cluster is a set of entities, not just "all entities". | Replace "All multiple" with "The set of all multiple". | REVISED (GEN: 2014-03-18 08:57:01Z) | EDITOR | 201403 approved | Resolved | Proposed - Accept | I | EDITOR: 2014-04-01 09:56:19Z |  | 2014-04-01 09:56 | EDITOR
2003 | Adrian Stephens | 199 | 2 | 6.3.68.6.2 | 363 | 41 | T | N | 363.41 | 41 | 6.3.68.6.2 |  | V | Adrian Stephens | 11-14/207r1 | 48 | "stream that is cancelled by the AP" | Should probably say by the AP or mesh STA. Ditto at 364.28. | REVISED (GEN: 2014-02-28) incorporate changes in doc 11-14/207r1 for CID 2003 | EDITOR | 201403 approved | Resolved |  | M | EDITOR: 2014-03-04 11:50:03Z- With some rewording of the inserted material to make sense. Lots of editor's notes added to highlight areas that are specific to DMS. |  | 2014-03-31 14:40 | EDITOR
2078 | Adrian Stephens | 199 | 2 |  | 1311 | 47 | G | N | 1311.47 | 47 | 9.36.3.1 |  | J |  |  | 48 | (From Editor Panel Review of D1.1) The sentence starting with "A beam refinement transaction is" refines the definition of "beam refinement transaction" introduced at line 26. | Consider merging this para with the earlier para. | REJECTED (MAC: 2014-02-28 23:19:43Z): Beam combining (BC) and the beam refinement transaction occupy different subphases of the BRP, so it is not appropriate to merge this para. | EDITOR | 201403 approved | Resolved |  | N |  |  | 2014-03-31 14:40 | EDITOR
2096 | Adrian Stephens | 199 | 2 |  | 1300 | 23 | T | Y | 1300.23 | 23 | 9.35.5 |  | A |  |  | 48 | (From Editor Panel Review of D1.1) "If a non-PCP/non-AP STA becomes a member PCP/AP of the clustering enabled by its current PCP/AP, the non-PCP/non-AP STA can synchronize scheduled CBAP allocations, if any, between the BSS in which it performs the role of PCP/AP and the BSS of its current PCP/AP." -- this is unclear in its meaning since 'clustering enabled' is a property of a PCP/AP and not something enabled by another PCP/AP. | Replace "of the clustering enabled by it current PCP/AP" with "of the cluster formed by its current PCP/AP". | ACCEPTED (MAC: 2014-02-28 23:17:13Z) | EDITOR | 201403 approved | Resolved |  | I | EDITOR: 2014-03-04 16:26:33Z |  | 2014-03-31 14:40 | EDITOR
2092 | Adrian Stephens | 199 | 2 |  | 1292 | 15 | T | Y | 1292.15 | 15 | 9.35.2.1 |  | A |  |  | 48 | (From Editor Panel Review of D1.1) The "ClusterTimeInterv" arrow is not defined anywhere. It is a hang-on from an early version of the .11ad draft. | Delete cited arrow. | ACCEPTED (MAC: 2014-02-28 23:16:50Z) | EDITOR | 201403 approved | Resolved |  | I | EDITOR: 2014-03-04 16:25:48Z |  | 2014-03-31 14:40 | EDITOR
2091 | Adrian Stephens | 199 | 2 |  | 1287 | 38 | T | Y | 1287.38 | 38 | 9.34.9 |  | V |  |  | 48 | "The PCP/AP shall not transmit an SPR frame if it wants to extend an SP in which it is the source. " - a normative statement based on a STA's wants. | Reword so that the normative statement is based on observable conditions. | REVISED (MAC: 2014-02-28 23:15:27Z): Replace first two sentences of cited para with: "A PCP/AP may extend an SP for which it is the source DMG STA by transmitting a Grant frame to the destination DMG STA of the SP. The Grant frame indicates extension of the SP." | EDITOR | 201403 approved | Resolved |  | I | EDITOR: 2014-03-04 15:57:09Z |  | 2014-03-31 14:40 | EDITOR
2090 | Adrian Stephens | 199 | 2 |  | 1283 | 51 | G | Y | 1283.51 | 51 | 9.34.7.2 |  | V |  |  | 48 | The equations in 9.34.7.2 need to be reset in the IEEE-SA style | Replace long "self documenting" variable names with short names, and document the meaning in a variable list. Rename the function ceiling to avoid confusion with ceil() and define it either in the variable list or in 1.5. Ditto at 1277.50 (See my similar comment at 1269.24) | REVISED (MAC: 2014-02-28 23:14:26Z): At the cited locations rework the equation into standard form by defining short variables for items needing explanation or units. Replace "ceiling" with "Ceil". (Note to editor, CID 2075 makes non-conflicting changes to cited locations) | EDITOR | 201403 approved | Resolved |  | I | EDITOR: 2014-03-04 15:55:37Z |  | 2014-03-31 14:40 | EDITOR
2087 | Adrian Stephens | 199 | 2 |  | 1279 | 36 | G | Y | 1279.36 | 36 | 9.34.6.6.2 |  | V |  |  | 48 | (From Editor Panel Review of D1.1) "A DMG STA that transmitted an RTS that established a DMG Protected Period shall transmit data frames during the DMG Protected Period using the same antennaconfiguration as was used for the transmission of the RTS." -- Strict interpretation requires always the transmission of more than one data frame. | A DMG STA that transmitted an RTS frame that established a DMG Protected Period and that transmits a Data frame during the DMG Protected Period shall use for the Data frame the same antenna configuration as was used for the transmission of the RTS frame. | REVISED (MAC: 2014-02-28 23:13:30Z): Replace cited sentence with: "A DMG STA that transmitted an RTS that established a DMG Protected Period shall use the same antenna configuration as was used for the transmission of the RTS during transmission of Data frame(s) during the DMG Protected Period." | EDITOR | 201403 approved | Resolved |  | I | EDITOR: 2014-03-04 15:41:56Z |  | 2014-03-31 14:40 | EDITOR
2084 | Adrian Stephens | 199 | 2 |  | 1321 | 48 | G | N | 1321.48 | 48 | 9.36.6.2 |  | A |  |  | 48 | (From Editor Panel Review of D1.1) "The RSS is a TXSS" - might be misread to indicate equivalence between these terms. | Reword: "The RSS comprises a responder TXSS" | ACCEPTED (MAC: 2014-02-21 15:22:50Z) | EDITOR | 201403 approved | Resolved |  | I | EDITOR: 2014-03-04 16:34:29Z |  | 2014-03-31 14:40 | EDITOR
2083 | Adrian Stephens | 199 | 2 |  | 1319 | 56 | G | N | 1319.5601 | 56 | 9.36.5.2 |  | A |  |  | 48 | (From Editor Panel Review of D1.1) "Due to the multiple access nature of RSS in the A-BFT, the PCP/AP might not receive the best sector for communication with the STA. The PCP/AP may schedule an SP to perform BF again with the STA to find the best sector for communication with the STA." It is unclear what the normative effect of this statement is. | Turn into a "NOTE--" and change "may" to "might" | ACCEPTED (MAC: 2014-02-28 23:21:28Z) | EDITOR | 201403 approved | Resolved |  | I | EDITOR: 2014-03-04 16:33:49Z |  | 2014-03-31 14:40 | EDITOR
2049 | Adrian Stephens | 199 | 2 |  | 1124 | 28 | G | Y | 1124.28 | 28 | 9.3.6 |  | V |  |  | 49 | (From Editor Panel Review of D1.1) Why is "transferred" used in 9.3.6 here and elsewhere to describe the transmission of a MPDU? It implies a different action than transmit. | Determine intent and reword "transferred" to "transmitted" if appropriate, otherwise document from where and to where the tranfer is occuring. | REVISED (MAC: 2014-03-20 06:54:57Z): Replace "transferred" with "transmitted" at cited location. | EDITOR | 201403 approved | Resolved | Propose: Accept in intent. This needs off-line work. There are 278 instances of "transfer", many or most of which seem to be synonyms for transmit. This includes, notably, several subclause titles. There are uses that are not appropriate to replace however, such as "relay transfer" and "session transfer". There are undoubtedly more. The 278 instances need to be checked individually. | I | EDITOR: 2014-04-03 11:18:08Z |  | 2014-04-03 11:18 | EDITOR
2080 | Adrian Stephens | 199 | 2 |  | 1314 | 5 | T | N | 1314.05 | 5 | 9.36.3.2 |  | J |  |  | 48 | "or by setting both" -- is vague and unnecessary, especially with the sentence which follows. | Delete cited text | REJECTED (MAC: 2014-02-28 23:20:33Z): Removal of cited sentence might be read that these settings were alternatives, thus creating conflict with the following sentence. | EDITOR | 201403 approved | Resolved |  | N |  |  | 2014-03-31 14:40 | EDITOR
2053 | Adrian Stephens | 199 | 2 |  | 1149 | 44 | T | Y | 1149.4399 | 44 | 9.8 |  | V |  |  | 48 | Classification of Clause 21 modulation classes according to subclause make no sense. It should be based on something the MAC observes, such as a txvector parameter. | Reword Clause 21 conditions based on TXVECTOR/RXVECTOR parameters. | REVISED (MAC: 2014-02-21 15:50:15Z): Make changes as noted in 11-14/236r1 for CID 2053 | EDITOR | 201403 approved | Resolved | Also see CID 2055 | M | EDITOR: 2014-03-04 13:57:42Z- Removed unnecessary reference to vector and parameter and set as inequalties for the last 3. |  | 2014-03-31 14:40 | EDITOR
2077 | Adrian Stephens | 199 | 2 |  | 1303 | 34 | G | N | 1303.34 | 34 | 9.36.2.1 |  | V |  |  | 48 | (From Editor Panel Review of D1.1) "During the SLS phase the only BF frames an initiator may transmit are the DMG Beacon frame, the SSW frame, and the SSW-Feedbackframe. During the SLS phase the onlyBF frames a responder may transmit are the SSW frame and the SSW-Ack frame. " -- this does not agree with the terminology defined in 9.36.1 | In 9.36.1, change the definition of "BF training frame" to that of "BF frame" and include additional frames: SSW-Feedback, SSW-ACK | REVISED (MAC: 2014-02-21 15:25:05Z): Make changes as noted in 11-14/236r0 for CID 2077 | EDITOR | 201403 approved | Resolved |  | M | EDITOR: 2014-03-04 14:06:23Z- SSW-ACK corrected to SSW-Ack |  | 2014-03-31 14:40 | EDITOR
2075 | Adrian Stephens | 199 | 2 |  | 1269 | 24 | G | Y | 1269.24 | 24 | 9.34.1 |  | V |  |  | 48 | This equation needs to be set into less of a "paragraph equation" for readability. ceiling function is undefined, but ceil() funtion defined in 1.5 does not take two parameters. | Define short variables for things needing explanation or units, and add them to the variable list. Rename the function ceiling to avoid confusion with ceil() and define it either in the variable list or in 1.5. Ditto at 1227.49 | REVISED (MAC: 2014-02-28 23:11:31Z): At the cited location rework the equation into standard form by defining short variables for items needing explanation or units. Replace "ceiling" with "Ceil". At 2.59, at the end of the para add: "The two parameter form, Ceil(x,y), is the smallest multiple of y larger than or equal to x." Replace "ceiling(" by "Ceil(" at 1277.50, 1283.53, 1978.36, 3114.20. Delete definition of "ceiling" at 1278.10. Insert "The one parameter form," before "Ceil(x)" at 2.57. (See 11-14/207r1) | EDITOR | 201403 approved | Resolved |  | M | EDITOR: 2014-03-04 15:38:47Z- Also changed "ceiling" to "Ceil" at 3037.01, 3037.23, 3038.01 |  | 2014-03-31 14:40 | EDITOR
2074 | Adrian Stephens | 199 | 2 |  | 1228 | 36 | T | Y | 1228.36 | 36 | 9.26.5 |  | V |  |  | 48 | "The RD responder can set the RDG/More PPDU subfield to 1 in response to a frame sent by the RD initiator that has the RDG/More PPDU subfield equal to 0.(11ad)" What normative specification supports this behavior? It is not an RD exchange unless the RD initiator transmits an RDG/More PPDU subfield set to 1. This note essentially says that any "response after sifs" can be turned into a response burst, even if the TXOP owner does not support RD. This is clearly wrong and probably breaks a whole lot of existing basic protocol (e.g. RTS/CTS/Data/Ack). Also, once a RD responder has transmitted RDG/More PPDU=0, it has given up "control of the medium". It can thereafter only respond to the TXOP holder. | Remove cited note, or replace it with the following: "NOTE--A STA that is not a TXOP holder does not transmit a frame with RDG/More PPDU set to 1, in response to a frame with RDG/More PPDU equal to 0. Once an RD responder transmits a frame with RDG/More PPDU set to 0 it ceases to be an RD responder and thereafter has no ability to use an earlier RD grant." | REVISED (MAC: 2014-02-28 23:10:26Z): Remove cited NOTE | EDITOR | 201403 approved | Resolved |  | I | EDITOR: 2014-03-04 15:10:13Z |  | 2014-03-31 14:40 | EDITOR
2071 | Adrian Stephens | 199 | 2 |  | 1290 | 38 | G | N | 1290.38 | 38 | 9.35.1 |  | A |  |  | 48 | (From Editor Panel Review of D1.1) "Decentralized clustering enabled PCPs/APs operating on the same channel may form a decentralized PCP/ AP cluster. A PCP/AP cluster includes one S-PCP/S-AP and zero or more member PCPs/APs. The Cluster ID of the decentralized PCP/AP cluster shall be set to the MAC address of the S-PCP/S-AP." -- this is describing the special case before the general case | Swap first two sentences. | ACCEPTED (MAC: 2014-02-28 23:16:26Z) | EDITOR | 201403 approved | Resolved |  | I | EDITOR: 2014-03-04 16:23:41Z |  | 2014-03-31 14:40 | EDITOR
2070 | Adrian Stephens | 199 | 2 |  | 1290 | 35 | G | N | 1290.35 | 35 | 9.35.1 |  | A |  |  | 48 | (From Editor Panel Review of D1.1) "A PCP/AP that does not transmit the Clustering Control field is clustering disabled." -- this terminology is not used elsewhere. | Delete cited sentence. | ACCEPTED (MAC: 2014-02-28 23:16:02Z) | EDITOR | 201403 approved | Resolved |  | I | EDITOR: 2014-03-04 15:57:47Z |  | 2014-03-31 14:40 | EDITOR
2065 | Adrian Stephens | 199 | 2 |  | 1200 | 14 | G | Y | 1200.14 | 14 | 9.22.7.2.2 |  | V |  |  | 49 | The insertion (9.22.7.2.2) is possibly in the wrong place. It is talking about Block Ack, not HT-Immediate block ack. Further, adding it necessitated turning the orginal contents of 9.22.7.2 into an introduction, when in fact it is the main meat of this subclause. | Find a better home for this subclause. Or if it in the right place, rename 9.22.7.2.1 to "General". | REVISED (MAC: 2014-03-18 06:55:53Z): Replace the text at 1197L5-12 with the text in 1200L17-30, delete the cited section 9.22.7.2.2 and revert 11ad changes to headings. | EDITOR | 201403 approved | Resolved | MAC: 2014-02-25 20:49:21Z - Fix up, post L.A. meeting. Should have taken the following resolution/motion then: Revised: Replace the text at 1197L5-12 with the text in 1200L17-30, delete the cited section 9.22.7.2.2 and revert 11ad changes to headings. MAC: 2014-01-21 22:31:15Z - Propose: Revised: Replace the text at 1197L5-12 with the text in 1200L17-30, delete the cite section 98.22.7.2.2 and Revert 11ad changes to headings. | I | EDITOR: 2014-04-03 11:25:09Z |  | 2014-04-03 11:25 | EDITOR
2257 | David Hunter | 199 | 2 | 4.3.8 | 61 | 11 | T | Y | 61.11 | 11 | 4.3.8 |  | A | Dorothy Stanley | 11-14/0209r1 | 48 | Normative verb in the introduction. | On this line replace "may" with "might" and on line 12 delete "may" (since this is clearly talking only about an example). | ACCEPTED (GEN: 2014-02-07) | EDITOR | 201403 approved | Resolved |  | I | EDITOR: 2014-03-04 11:04:04Z |  | 2014-03-31 14:40 | EDITOR
2082 | Adrian Stephens | 199 | 2 |  | 1314 | 61 | G | N | 1314.61 | 61 | 9.36.3.2 |  | V |  |  | 48 | (From Editor Panel Review of D1.1) Figure 9-60 is labeled as "Example of BRP setup subphase procedure", but it shows a case where the BRP setup subphase is explicitly skipped. | Change title to: "Example of skipping the BRP setup subphase." | REVISED (MAC: 2014-02-21 15:27:06Z): Change the title of Figure 9-59 to "Example of skipping the BRP setup subphase (SLS in DTI)" | EDITOR | 201403 approved | Resolved |  | I | EDITOR: 2014-03-04 16:29:34Z |  | 2014-03-31 14:40 | EDITOR
2307 | David Hunter | 199 | 2 | 4.10.4.4 | 106 | 64 | T | Y | 106.64 | 64 | 4.10.4.4 |  | A | Dorothy Stanley | 11-14/0209r1 | 48 | Normative verb in the introduction. | Replace "may" with "might". | ACCEPTED (GEN: 2014-02-07) | EDITOR | 201403 approved | Resolved | Proposed Resolution: Accept | I | EDITOR: 2014-03-04 11:25:28Z |  | 2014-03-31 14:40 | EDITOR
2394 | David Hunter | 199 | 2 | 17.3.7.9 | 2000 | 28 | T | Y | 2000.28 | 28 | 17.3.7.9 |  | A | Dorothy Stanley | 11-14/0209r1 | 48 | " | Replace "may" with "might". | ACCEPTED (GEN: 2014-02-07) | EDITOR | 201403 approved | Resolved |  | I | EDITOR: 2014-03-04 17:01:41Z |  | 2014-03-31 14:40 | EDITOR
2393 | David Hunter | 199 | 2 | 16.4.5.10 | 1969 | 41 | T | Y | 1969.41 | 41 | 16.4.5.10 |  | A | Dorothy Stanley | 11-14/0209r1 | 48 | "may not" is ambiguous -- does it mean "might not" or "is not permitted" ("shall not")? | Replace "may" with "might". | ACCEPTED (GEN: 2014-02-07) | EDITOR | 201403 approved | Resolved |  | I | EDITOR: 2014-03-04 17:00:57Z |  | 2014-03-31 14:40 | EDITOR
2318 | David Hunter | 199 | 2 | 6.3.93.2.2 | 446 | 27 | T | Y | 446.27 | 27 |  |  | A | Dorothy Stanley | 11-14/0263r3 | 48 | There is no function for requesting a PCP or AP for a list of RDSs. | Replace "request the PCP/AP for a list of RDSs in the BSS" with "transmit a request to the PCP/AP for a list of RDSs in the BSS". | ACCEPTED (GEN: 2014-03-12) | EDITOR | 201403 approved | Resolved |  | I | EDITOR: 2014-04-02 09:10:44Z |  | 2014-04-02 09:11 | EDITOR
2312 | David Hunter | 199 | 2 | 6.3.4.2.2 | 143 | 24 | T | Y | 143.24 | 24 |  |  | V | Dorothy Stanley | 11-14/0263r3 | 48 | 4.5.4.2 says SAE is defined by 802.11, this text refers to the SAE Confirm and Commit messages, and no reference is provided in clause 2 to external SAE definitions. However, there are no definitions of SAE Confirm and SAE Commit messages in clause 8. These "messages" appear to be simply ordered sets of components (generated by algorithms specified in 11.5.3) that are transmitted as fields in the Authentication frame (i.e., not messages that are separately exchanged between peers in a protocol). If that is the case, call them "sets" or "vectors" instead of "messages". | Provide references to the formal definitions (layouts) of the Commit and Confirm frames/messages, or replace "message" with "vector" in each of their names. | REVISED (GEN: 2014-03-12) The "Commit Message" and "Confirm Message" are defined in this standard, see 11.3.5.3 Construction of a Commit Message and 11.3.5.5 Construction of a Confirm Message. However, usage is not uniform, some texts refers to "Commit/Confirm" and also to "SAE Commit/SAE Confirm". Change all usages to "SAE Commit/SAE Confirm messages". | EDITOR | 201403 approved | Resolved |  | I | EDITOR: 2014-04-02 09:07:52Z |  | 2014-04-02 09:08 | EDITOR
2311 | David Hunter | 199 | 2 | 5.1.1.1 | 111 | 20 | T | Y | 111.2 | 20 | 5.1.1.1 |  | A | Dorothy Stanley | 11-14/0209r1 | 48 | Use of "may" that does not mean permission. This "may" actually refers to possibility, which is confusing usage in a standard in which "may" is defined to specify permission. | On this line replace "may" with "might" and on line 28 replace "may" with "can". | ACCEPTED (GEN: 2014-02-07) | EDITOR | 201403 approved | Resolved |  | I | EDITOR: 2014-03-04 11:31:34Z |  | 2014-03-31 14:40 | EDITOR
2310 | David Hunter | 199 | 2 | 4.11 | 109 | 23 | T | Y | 109.23 | 23 | 4.11 |  | V | Dorothy Stanley | 11-14/0209r1 | 48 | Normative verb in the introduction. | Here and on line 26 replace "may" with "might". | REVISED (GEN: 2014-02-07) Change from "may" to "can" at 109.23 | EDITOR | 201403 approved | Resolved |  | I | EDITOR: 2014-03-04 11:29:05Z |  | 2014-03-31 14:40 | EDITOR
2298 | David Hunter | 199 | 2 | 4.5.9 | 91 | 41 | T | Y | 91.41 | 41 | 4.5.9 |  | V | Dorothy Stanley | 11-14/0209r1 | 48 | Normative verb in the introduction. | Replace "may" with "can". | REVISED (GEN: 2014-02-07) Change from "may" to "might" at 91.41 | EDITOR | 201403 approved | Resolved |  | I | EDITOR: 2014-03-04 11:20:43Z |  | 2014-03-31 14:40 | EDITOR
2308 | David Hunter | 199 | 2 | 4.10.5 | 107 | 62 | T | Y | 107.62 | 62 | 4.10.5 |  | V | Dorothy Stanley | 11-14-0209/r1 | 48 | Normative verb in the introduction. | Replace "may" with "might". | REVISED (GEN: 2014-02-07) Change from "may perform" to "performs" | EDITOR | 201403 approved | Resolved |  | I | EDITOR: 2014-03-04 11:26:56Z |  | 2014-03-31 14:40 | EDITOR
2397 | David Hunter | 199 | 2 | 20.3.12.2 | 2123 | 14 | T | Y | 2123.1399 | 14 | 20.3.12.2 |  | A | Dorothy Stanley | 11-14/0209r1 | 48 | "may not" is ambiguous -- does it mean "might not" or "is not permitted" ("shall not")? | Replace "may" with "might". | ACCEPTED (GEN: 2014-02-07) | EDITOR | 201403 approved | Resolved |  | I | EDITOR: 2014-03-04 17:03:43Z |  | 2014-03-31 14:40 | EDITOR
2306 | David Hunter | 199 | 2 | 4.10.4.3 | 105 | 56 | T | Y | 105.56 | 56 | 4.10.4.3 |  | A | Dorothy Stanley | 11-14/263r1 | 48 | Matching line just above, the group addressed messages are frames. | Replace "messages" with "frames". | ACCEPTED (GEN: 2014-02-28) | EDITOR | 201403 approved | Resolved | Proposed Accept | I | EDITOR: 2014-03-04 11:25:00Z |  | 2014-03-31 14:40 | EDITOR
2305 | David Hunter | 199 | 2 | 4.10.4.2 | 105 | 6 | T | Y | 105.06 | 6 | 4.10.4.2 |  | A | Dorothy Stanley | 11-14/0209r1 | 48 | Normative verb in the introduction. | Replace the first "may" with "can" and the second with "might". | ACCEPTED (GEN: 2014-02-07) | EDITOR | 201403 approved | Resolved |  | I | EDITOR: 2014-03-04 11:24:23Z |  | 2014-03-31 14:40 | EDITOR
2303 | David Hunter | 199 | 2 | 4.10.3.2 | 102 | 35 | T | Y | 102.35 | 35 | 4.10.3.2 |  | A | Dorothy Stanley | 11-14/263r1 | 48 | The Group Key Handshake is used to allow the Supplicant to continue to receive group addressed _frames_. | Replace "messages" with "frames". | ACCEPTED (GEN: 2014-02-28) | EDITOR | 201403 approved | Resolved | Proposed Accept | I | EDITOR: 2014-04-01 15:44:47Z |  | 2014-04-01 15:45 | EDITOR
2302 | David Hunter | 199 | 2 | 4.10.2 | 100 | 36 | T | Y | 100.36 | 36 | 4.10.2 |  | A | Dorothy Stanley | 11-14/0209r1 | 48 | Normative verb in the introduction. | Replace "may" with "might". | ACCEPTED (GEN: 2014-02-07) | EDITOR | 201403 approved | Resolved |  | I | EDITOR: 2014-03-04 11:23:12Z |  | 2014-03-31 14:40 | EDITOR
2301 | David Hunter | 199 | 2 | 4.10.1 | 100 | 17 | T | Y | 100.17 | 17 | 4.10.1 |  | A | Dorothy Stanley | 11-14/0209r1 | 48 | Normative verb in the introduction. | Replace "may" with "might". | ACCEPTED (GEN: 2014-02-07) | EDITOR | 201403 approved | Resolved |  | I | EDITOR: 2014-03-04 11:22:38Z |  | 2014-03-31 14:40 | EDITOR
2300 | David Hunter | 199 | 2 | 4.9.2 | 95 | 56 | T | Y | 95.56 | 56 | 4.9.2 |  | A | Dorothy Stanley | 11-14/0209r1 | 48 | Normative verb in the introduction. (And "can" does not work here, as we have no idea whether the MAC has enough information to be able to synthesize reports to its higher layer entities.) | Replace "may" with "might". | ACCEPTED (GEN: 2014-02-07) | EDITOR | 201403 approved | Resolved |  | I | EDITOR: 2014-03-04 11:22:10Z |  | 2014-03-31 14:40 | EDITOR
2254 | David Hunter | 199 | 2 | 4.3.6 | 57 | 42 | T | Y | 57.42 | 42 | 4.3.6 |  | V | Dorothy Stanley | 11-14/0209r1 | 48 | Normative verb in the introduction. | Since this is actually talking about a physical possibility, replace "may result in" with "might produce". And on line 44 replace "may" with "can". | REVISED (GEN: 2014-02-07) Change as follows: "Small changes in position or direction might produce dramatic differences in signal strength" "As moving objects might impact station-to-station-propagation" | EDITOR | 201403 approved | Resolved |  | I | EDITOR: 2014-03-04 11:01:39Z |  | 2014-03-31 14:40 | EDITOR
2309 | David Hunter | 199 | 2 | 4.10.7 | 108 | 53 | T | Y | 108.53 | 53 | 4.10.7 |  | V | Dorothy Stanley | 11-14/0209r1 | 48 | Normative verb in the introduction. | Replace "may" with "can". On lines 56 and 57 replace "may" with "might". | REVISED (GEN: 2014-02-07) P108, lines 53, 56 and 57, replace "may" with "can" | EDITOR | 201403 approved | Resolved |  | I | EDITOR: 2014-03-04 11:28:29Z |  | 2014-03-31 14:40 | EDITOR
2407 | Gabor Bajko | 199 | 2 | 10.24.6 | 1544 | 4 | T | N | 1544.04 | 4 | 10.24.6 |  | V |  |  | 49 | Text says: "A STA that supports the fine timing measurement procedure may transmit a Fine Timing Measurement Request frame to a peer STA". Yet, the figure 10-31 shows the request frame as being mandatory (not dotted line). | Align figures 10-30 and 10-31. In both figures the Request Frame is optional (right?), but in 10-30 it is dotted line, while in 10-31 is not. Also in figure 10-30 there is a star next to the Request, what does that mean? Make the Request Frame in both figures either dotted line or continuous line. The star should also be present in both figures or in neither. | REVISED (MAC: 2014-03-20 08:23:39Z): Make changes as shown in 11-14/160r7. | EDITOR | 201403 approved | Resolved |  | N | Implemented for CID 2164. |  | 2014-04-04 09:11 | EDITOR
2492 | Peter Ecclesine | 199 | 2 | 8.4.2.21.10 | 693 | 25 | T | N | 693.25 | 25 | 8.4.2.21.10 |  | V |  |  | 50 | RFC-6225 redefined b142 and b143 field to be Version. | Change Figure 8-187 b142 and b143 field to say "Version". After Dependent STA bit field description add new paragraph "The Version field is a 2-bit field defined in IETF RFC 6225, and the use is described in IETF RFC 6225." | REVISED (MAC: 2014-03-20 09:48:29Z): Make changes as shown in 11-14/32r4. | EDITOR | 201403 approved | Resolved |  | N | EDITOR: 2014-04-01 09:45:32Z- Implemented for CID 2402. |  | 2014-04-01 09:46 | EDITOR
2491 | Peter Ecclesine | 199 | 2 | 8.4.2.51 | 769 | 44 | T | N | 769.44 | 44 | 8.4.2.51 |  | V |  |  | 50 | RFC-6225 redefined b126 and b127 field to be Version. | Change Figure 8-285 b126 and b127 field to say "Version". After Dependent STA bit field description add new paragraph "The Version field is a 2-bit field defined in IETF RFC 6225, and the use is described in IETF RFC 6225." | REVISED (MAC: 2014-03-20 09:48:29Z): Make changes as shown in 11-14/32r4. | EDITOR | 201403 approved | Resolved |  | N | EDITOR: 2014-04-01 09:45:32Z- Implemented for CID 2402. |  | 2014-04-01 09:46 | EDITOR
2490 | Peter Ecclesine | 199 | 2 | 8.4.3.53 | 771 | 58 | T | Y | 771.58 | 58 | 8.4.2.53 |  | V |  |  | 49 | Multiband operation is increasing and because supported Operating Classes are being ordered, it is not possible to signal preference - e.g. sub-1GHz first and 2.4 secondary. Allow multiband STAs flexibility to advertize their capabilities by removing the word "all" from "The Operating Classes field lists in ascending order all operating classes that the STA is capable of operating with in this country." | Change to "The Operating Classes field lists in ascending order operating classes that the STA is capable of operating with in this country." | REVISED (MAC: 2014-03-20 08:28:36Z): Make changes as shown in 11-14/376r2 for CID 2490 | EDITOR | 201403 approved | Resolved |  | I | EDITOR: 2014-04-03 11:11:45Z |  | 2014-04-03 11:12 | EDITOR
2488 | Peter Ecclesine | 199 | 2 | 16.4.3 | 1964 | 20 | T | Y | 1964.2 | 20 | 16.4.3 |  | J | Dorothy Stanley | 11-13/1399r8 | 48 | European EN 300 328 v1.7.1 specifies adaptive behavior for unlicensed devices transmitting at more than 10 mW, with a formula for minimum listening time based on maximum transmit time (medium utilization). I propose to introduce another operating class for European 2.4 GHz operation with a DSSS PHY maximumPPDU time of 13 ms (1536 octet frame at 1 Mbps) so compliant STAs can use a higher transmit power than other STAs that transmit for longer times. | In Annex D.1 Table D-2, add new behavior PPDUMaxTime_13_ms, with description "A STA operating with aPPDUMaxTime of 13 ms or less." In E.1 Table E-4 add Operating Class 85 with values of OC 81 with added behavior PPDUMaxTime_13_ms and a nonglobal operating class(es) value of E-2-19. In Table E-2, add new Operating Class 19 with values the same as OC 4 with added behavior PPDUMaxTime_13_ms and a global operating class(es) (See Table E-4) value of E-4-85. | REJECTED (GEN: 2014-02-07) Existing devices support current regulations: 13ms max; it is not necessary to signal conformance to the existing rules. See doc 11-13-1399r9 for CID 2488 for more discussion | EDITOR | 201403 approved | Resolved | GEN: 2014-02-07 - REVISED (GEN: 2014-01-17) : Incorporate the changes as shown in doc 11-13-1399r7 for CID 2488. -- After further discussion now reject - 1.6.2. Discussion on notes from prior meeting re: 11ac ANA entries. Editor reviewed ANA status: All 11ac ANA assignments are made. Also, while an addition might be made to the ANA registry, the published standard is definitive. GEN 2014-01-17: Need to discuss during the Face-to-Face and ensure we have thought this out completely. | N |  |  | 2014-03-31 14:40 | EDITOR
2468 | Matthew Fischer | 199 | 2 | 8.4.2.4 | 629 | 19 | T | Y | 629.19 | 19 | 8.4.2.4 |  | V |  |  | 49 | DSSS Parmeter set IE and HT OP IE channel numbers need to match | Add language that requires a concordance between the values for the channel numbers in the DSSS Parameter set IE and the HT Operation IE - not sure where it belongs - in 8.x or in 10.x or where? - might need a new subclause in 10.x | REVISED (MAC: 2014-03-20 08:29:52Z): Make changes as shown in 11-14/376r2 for CID 2468 | EDITOR | 201403 approved | Resolved |  | I | EDITOR: 2014-04-02 09:16:04Z |  | 2014-04-02 09:16 | EDITOR
2450 | Mark Hamilton | 199 | 2 | 4.3.8 | 60 | 24 | T | Y | 60.24 | 24 | 4.3.8 |  | A | Edward Au | 11-14/344r1 | 49 | 4.3.8: "when there is no QoS BSS" to associate. Is that needed, or appropriate? | Insert ", for example" before "when" | ACCEPTED (GEN: 2014-03-18 09:25:11Z) | EDITOR | 201403 approved | Resolved | Proposed Resolution: Accept | I | EDITOR: 2014-04-01 10:02:35Z |  | 2014-04-01 10:03 | EDITOR
2443 | Mark Hamilton | 199 | 2 | 3.2 | 30 | 13 | T | Y | 30.13 | 13 | 3.2 |  | A | Dorothy Stanley | 11-14/344r1 | 49 | We have three definitions with exactly the same right hand side (ERP-CCK, ERP-DSSS and ERP-DSSS/CCK). | Change the definition of ERP-CCK from "A PHY operating under Clause 19 (Extended Rate PHY (ERP) specification) rules" to "A mode of operation of a PHY operating under Clause 19 (Extended Rate PHY (ERP) specification) rules, where MODULATION=ERP-CCK." Similarly, for ERP-DSSS. Change the definition of ERP-DSSS/CCK from "A PHY operating under Clause 19 (Extended Rate PHY (ERP) specification) rules" to "A mode of operation of a PHY operating under Clause 19 (Extended Rate PHY (ERP) specification) rules, where MODULATION=ERP-CCK or MODULATION=ERP-DSSS." | ACCEPTED (GEN: 2014-03-18 09:28:02Z) | EDITOR | 201403 approved | Resolved | Proposed - Accept | I | EDITOR: 2014-04-01 09:49:27Z |  | 2014-04-01 09:49 | EDITOR
2395 | David Hunter | 199 | 2 | 19.1.3 | 2043 | 38 | T | Y | 2048.3701 | 38 | 19.1.3 |  | V | Dorothy Stanley | 11-14/344r1 | 49 | Normative requirement made on "equipment". This standard does not specify any equipment. Also a requirement that is not stated as a "shall". | Replace "it is mandatory that all ERP-compliant equipment" with "ERP-compliant PHYs shall". | REVISED (GEN: 2014-03-18 09:22:23Z) Incorporate changes as noted in doc 11-14/344r1 for CID 2395 | EDITOR | 201403 approved | Resolved | Proposed Accept | I | EDITOR: 2014-04-01 10:18:20Z |  | 2014-04-01 10:18 | EDITOR
2409 | Graham Smith | 199 | 2 | 8.4.2.28 | 730 | 30 | T | Y | 730.3 | 30 | 8.4.2.28 |  | V |  |  | 51 | Table 8-117 TXOP limit. The default value of 0 is given for AC_BK and AC_BE. As explained in 13/0014r1 this is no longer the best value as it does not account for aggregated packets. | Adopt text as proposed in 13/0015r1 | REVISED (MAC: 2014-03-20 09:54:24Z): Make chanes as shown in 11-13/15r3 | EDITOR | 201403 approved | Resolved |  | I | EDITOR: 2014-04-03 11:07:57Z |  | 2014-04-03 11:08 | EDITOR
2396 | David Hunter | 199 | 2 | 19.4.3 | 2055 | 20 | T | Y | 2055.2 | 20 | 19.4.3 |  | V | Dorothy Stanley | 11-14/0209r1 | 48 | "may not" is ambiguous -- does it mean "might not" or "is not permitted" ("shall not")? | Replace "may" with "might". | REVISED (GEN: 2014-02-07) Delete the cited sentence at 2055.20: "OFDM operation in channel 14 may not be allowed in Japan." Also delete the following sentence at 1993.37 "Channel 14 shall be designated specifically for operation in Japan." | EDITOR | 201403 approved | Resolved |  | I | EDITOR: 2014-03-04 17:02:56Z |  | 2014-03-31 14:40 | EDITOR
2404 | Gabor Bajko | 199 | 2 | 8.4.2.21.13 | 701 |  | T | Y | 701.19 |  | 8.4.2.21.13 |  | V |  |  | 49 | Location civic report assumes the STA is configured with its civic location. A valid use case is when the feature is supported but the STA does not know its civic location. Add a sentence which describes how the STA indicates in the Location Civic Report that it does not know its civic location. | add a sentence to this extent: "when the country code in the civic location field (figure 8-194) is set to an invalid value (see ISO3166 for valid country codes), it indicates that the reporting STA does not know its civic location." same change for 8.4.4.13 AP Civic Location ANQP-element subclause. | REVISED (MAC: 2014-03-19 06:24:57Z): Incorporate the changes as shown in 11-13/1509r6. | EDITOR | 201403 approved | Resolved | MAC: 2014-01-23 00:56:25Z - Get resolution from 11-13/1509r2 | N | EDITOR: 2014-04-03 10:50:57Z- Implemented for CID 2403. |  | 2014-04-03 10:51 | EDITOR
2403 | Gabor Bajko | 199 | 2 | 8.4.2.21.10 | 692 |  | T | Y | 693.5 |  | 8.4.2.21.10 |  | V |  |  | 49 | LCI report assumes that when the feature is supported, location is known. A valid scenario is when the STA supports the feature, but does not know its location. | add a sentence saying "The value of FFFF for longitude, latitude and altitude fields is reserved, a STA sets these fields to FFFF when it does not know its location." Same change to 8.4.4.12. | REVISED (MAC: 2014-03-19 06:24:57Z): Incorporate the changes as shown in 11-13/1509r6. | EDITOR | 201403 approved | Resolved | MAC: 2014-01-23 00:56:25Z - Get resolution from 11-13/1509r2 | M | EDITOR: 2014-04-03 10:52:34Z- Normative references edited for style. Introductory para for moved subelement IDs added in 8.4.2.21.10 . Changes to figure in same section merged with changes from CID 2402. Introductory para for the "Public Identifier URI/FQDN Subelement" field added. The submission seems to have ignored "Any optional subelements are ordered by ondecreasing subelement ID" and adjacent text. Merged the changes into this text. New material edited for style, particularly equations, ranges, field names and capitalization. FTM field of BSSID Information field is positioned at B13, because .11ac uses B12. New Neighbor Report subelement paragraphs inserted in order of Subelement ID. The following instruction is opaque: "For tables of subelements that contain other than VS subelements (e.g. DMG Link Margin and DMG Link adaptation Acknowledgement elements in 8.6.7.5 (Link Measurement Report), and SSID subelement in Neighbor report request ), convert the content from subelement content to element content ". I've taken my best shot. In 8.6.7.6, it is not proper to have a field called "Measurement Request element with Measurement Type equal to LCI request". I have reworded to fix. Likewise other "fieldnames as a description of their contents". |  | 2014-04-03 10:53 | EDITOR
2402 | Gabor Bajko | 199 | 2 | 3.1 | 14 | 64 | T | Y | 14.64 | 64 | 3.1 |  | V |  |  | 50 | Reference to RFC3825 was replaced by reference to RFC6225, but the LCI format and the example below it still use the RFC3825 format. Changes in many other sections of the document are needed to fully align with RFC6225. | change 'resolution' to 'uncertainty', RFC6225 does not use resolution any more, but uncertainty. submission will be provided with proposed changes to LCI format, example and MIB variables. | REVISED (MAC: 2014-03-20 09:48:29Z): Make changes as shown in 11-14/32r4. | EDITOR | 201403 approved | Resolved |  | M | EDITOR: 2014-04-01 09:44:54Z- In 8.6.8.9, cannot obey "After Dependent STA bit field description add new paragraph", because there is no description of this field, instead there is a reference to 8.4.2.51. This reference is good enough to define the Version field. I am not sure if any changes were intended in 10.12.3. None made. |  | 2014-04-01 09:45 | EDITOR
2400 | David Hunter | 199 | 2 | B.1 | 2233 | 24 | T | Y | 2233.24 | 24 | B.1 |  | A | Dorothy Stanley | 11-14/0209r1 | 48 | "may not" is ambiguous -- does it mean "might not" or "is not permitted" ("shall not")? | Replace "may" with "might". | ACCEPTED (GEN: 2014-02-07) | EDITOR | 201403 approved | Resolved |  | I | EDITOR: 2014-03-13 09:38:34Z |  | 2014-03-31 14:40 | EDITOR
2399 | David Hunter | 199 | 2 | 21.6.4.1.1 | 2204 | 59 | T | Y | 2210.5901 | 59 | 21.6.4.1.1 |  | J | Dorothy Stanley | 11-14/0263r3 | 48 | Normative requirement made on "equipment". | Replace "should" with "needs to". | REJECTED (GEN: 2014-03-12 : Rejected Usage of "should" in the cited text is as described in clause 1.4; a recommendation is made related to IEEE 802.11 test equipment. | EDITOR | 201403 approved | Resolved |  | N |  |  | 2014-03-31 14:42 | EDITOR
2398 | David Hunter | 199 | 2 | 21.4.4.1.2 | 2184 | 25 | T | Y | 2189.01 | 25 |  |  | J | Dorothy Stanley | 11-14/0263r3 | 48 | Normative requirement made on "equipment". | Replace "should" with "needs to". | REJECTED (GEN: 2014-03-12) : Rejected Usage of "should" in the cited text is as described in clause 1.4; a recommendation is made related to IEEE 802.11 test equipment. | EDITOR | 201403 approved | Resolved |  | N |  |  | 2014-03-31 14:42 | EDITOR
2297 | David Hunter | 199 | 2 | 4.5.9 | 91 | 7 | T | Y | 91.07 | 7 | 4.5.9 |  | A | Dorothy Stanley | 11-14/0209r1 | 48 | Normative verb in the introduction. | Replace "may" with "might". | ACCEPTED (GEN: 2014-02-07) | EDITOR | 201403 approved | Resolved |  | I | EDITOR: 2014-03-04 11:19:58Z |  | 2014-03-31 14:40 | EDITOR
2436 | Mark Hamilton | 199 | 2 | 8.2.2 | 504 | 32 | T | Y | 504.32 | 32 | 8.2.2 |  | V |  |  | 49 | P1386.32 (D 1.0) says that the nonce to integer conversion is described in 8.2.2. It isn't there. Almost all mentions of exchanging a Nonce (cf 8.4.2.47, and 11.6.1.3 says to use 8.2.2 to know how to do a Min/Max operation) mention that it is encoded as described in 8.2.2 (Conventions). But, nonce is not specifically called out in 8.2.2. It could be argued that this means a Nonce field is like other fields (least significant octet first), but then why explicitly call out using 8.2.2 for this field, at all? Also since a nonce includes a MAC Address (which is encoded most significant octet first), how the pieces are concatentated and transferred is not obvious. | Add a description of how to encode a nonce, or convert one to an integer. Since this is generally working, there must be agreed conventions being used today - document those. | REVISED (MAC: 2014-03-18 06:55:14Z): Make changes shown in 11-14/41r1 for subclauses 8.2.2, 11.6.1.3, 11.6.1.6 | EDITOR | 201403 approved | Resolved | MAC: 2014-01-20 22:22:25Z: Propose: Make changes shown in 11-14/41r1 for subclauses 8.2.2, 11.6.1.3, 11.6.1.6. 11-14/41r1 will be updated to reflect the discussion - don't try to introduce the concept of "bit stream" but instead have 8.2.2 define how Nonces and LinkIDs are represented, and just reference that. | I | EDITOR: 2014-04-02 09:14:27Z- Change to 8.2.2 flagged with 2445. Change to 11.6.1.3 flagged with 2416. |  | 2014-04-02 09:15 | EDITOR
2269 | David Hunter | 199 | 2 | 4.3.12 | 66 | 1 | T | Y | 66.01 | 1 | 4.3.12 |  | A | Dorothy Stanley | 11-14/0209r1 | 48 | Normative verb in the introduction. | This is only an example, so replace "may be" with "is". Also "short-duration" is not a legitimate noun; replace it with "short duration". | ACCEPTED (GEN: 2014-02-07) | EDITOR | 201403 approved | Resolved |  | I | EDITOR: 2014-03-04 11:08:44Z |  | 2014-03-31 14:40 | EDITOR
2277 | David Hunter | 199 | 2 | 4.3.16.5.9 | 75 | 45 | T | Y | 75.45 | 45 | 4.3.16.5.9 |  | V | Dorothy Stanley | 11-14/263r0 | 48 | Frame definitions help enable distribution of frames (and, perhaps, messages inside frames). | Replace "messages" with "frames". | REVISED (GEN: 2014-028) Replace "messages" with "MSDUs" at 75.45. Frames are the transport mechanism for MSDUs, which are indeed distributed over multiple instances. | EDITOR | 201403 approved | Resolved | Proposed Accept | I | EDITOR: 2014-03-04 11:15:40Z |  | 2014-03-31 14:40 | EDITOR
2276 | David Hunter | 199 | 2 | 4.3.16.5.8 | 75 | 39 | T | Y | 75.39 | 39 | 4.3.16.5.8 |  | V | Dorothy Stanley | 11-14/263r3 | 48 | 802.11 defines channel switching frames, not messages. | Replace "messages" with "frames". | REVISED (GEN: 2014-03-12) Change from "of channel switching messages" to "of channel switch notifications" | EDITOR | 201403 approved | Resolved | Proposed Accept | I | EDITOR: 2014-04-01 10:13:23Z |  | 2014-04-01 10:13 | EDITOR
2275 | David Hunter | 199 | 2 | 4.3.16.2 | 71 | 38 | T | Y | 71.38 | 38 | 4.3.16.2 |  | V | Dorothy Stanley | 11-14/263r3 | 48 | STAs transmit frames, not messages (except inside frames). | On lines 38 and 39 replace "messages" with "frames". | REVISED (GEN: 2014-03-12) Change from "messages" to "MSDUs" at 71.28. Change from "messages" to "MSDUs and management frames" at 71.27 | EDITOR | 201403 approved | Resolved | Proposed Accept | I | EDITOR: 2014-04-01 10:12:48Z |  | 2014-04-01 10:13 | EDITOR
2274 | David Hunter | 199 | 2 | 4.3.16 | 71 | 11 | T | Y | 71.11 | 11 | 4.3.16 |  | A | Dorothy Stanley | 11-14/344r1 | 49 | Department of redundancy department: what else could "Mesh BSS" in the 802.11 standard be than an 802.11 wireless mesh network? Or should we add "IEEE Std 802.11 wireless independent network" to the title of the IBSS introduction subclause, "IEEE Std 802.11 wireless personal network" to the title of the PBSS introduction subclause, etc.? | Delete ": IEEE Std 802.11 wireless mesh network" from this heading. | ACCEPTED (GEN: 2014-03-18 09:03:30Z) | EDITOR | 201403 approved | Resolved | Proposed Resolution: Accept | I | EDITOR: 2014-04-01 10:11:03Z |  | 2014-04-01 10:11 | EDITOR
2273 | David Hunter | 199 | 2 | 4.3.15 | 71 | 2 | T | Y | 71.02 | 2 | 4.3.15 |  | V | Dorothy Stanley | 11-14/0209r1 | 48 | Normative verb in the introduction. | Replace "may" with "might". | REVISED (GEN: 2014-02-07 ) Change "SSPN access may involve virtual local area network (VLAN mapping … or tunnel establishment" To "Services might include virtual local area network (VLAN) mapping … and tunnel establishment" | EDITOR | 201403 approved | Resolved |  | I | EDITOR: 2014-03-04 11:14:12Z Made change as indicated, but I'm not sure what the purpose of the elipses was, because they do not represent omitted text. |  | 2014-03-31 14:40 | EDITOR
2272 | David Hunter | 199 | 2 | 4.3.14.20 | 69 | 45 | T | Y | 69.45 | 45 | 4.3.14.20 |  | V | Dorothy Stanley | 11-14/0209r1 | 48 | Normative verb in the introduction. | Replace "may" with "might" here and on line 69. On line 48 replace "may" with "can". | REVISED (GEN: 2014-02-07) make changes as noted in 11-14/209r1 for CID 22272 | EDITOR | 201403 approved | Resolved |  | I | EDITOR: 2014-03-04 11:12:06Z |  | 2014-03-31 14:40 | EDITOR
2299 | David Hunter | 199 | 2 | 4.7 | 94 | 17 | T | Y | 94.17 | 17 | 4.7 |  | A | Dorothy Stanley | 11-14/0209r1 | 48 | Normative verb in the introduction. | Replace "may" with "can". | ACCEPTED (GEN: 2014-02-07) | EDITOR | 201403 approved | Resolved |  | I | EDITOR: 2014-03-04 11:21:31Z |  | 2014-03-31 14:40 | EDITOR
2270 | David Hunter | 199 | 2 | 4.3.14.6 | 67 | 54 | T | Y | 67.54 | 54 | 4.3.14.6 |  | A | Dorothy Stanley | 11-14/0209r1 | 48 | Normative verb in the introduction. | Replace "may" with "might". Also "on" in "report on information" is redundant; delete it. | ACCEPTED (GEN: 2014-02-07) | EDITOR | 201403 approved | Resolved |  | I | EDITOR: 2014-03-04 11:09:44Z |  | 2014-03-31 14:40 | EDITOR
2280 | David Hunter | 199 | 2 | 4.4.3 | 80 | 44 | T | Y | 80.44 | 44 | 4.4.3 |  | V | Dorothy Stanley | 11-14/0344r1 | 49 | "all STAs within a PBSS can operate as a PCP" literally says that the set of STAs combined make up a PCP. | Replace "all STAs within a PBSS" with "every STA in a PBSS". Also replace the dated "within" on the next line with "in" and replace "PCPS should" with "PCPS, should". | REVISED (GEN: 2014-03-18 08:45:43Z) Incorporate changes as noted in doc 11-14/344r1 for cid 2280 | EDITOR | 201403 approved | Resolved | Proposed accept | I | EDITOR: 2014-04-01 10:16:03Z |  | 2014-04-01 10:16 | EDITOR
2267 | David Hunter | 199 | 2 | 4.3.11 | 65 | 39 | T | Y | 65.39 | 39 | 4.3.11 |  | A | Dorothy Stanley | 11-14/0344r1 | 49 | Normative verb in the introduction. | Replace "may" with "can". | ACCEPTED (GEN: 2014-03-18 08:52:34Z) | EDITOR | 201403 approved | Resolved | Proposed Resolution: Accept | MR | EDITOR: 2014-04-01 10:09:35Z- CID 2245 was resolved with the resolution that should have applied here. No action taken regarding CID 2267, as CID 2245 removed the offending "may". |  | 2014-04-01 10:10 | EDITOR
2266 | David Hunter | 199 | 2 | 4.3.9.12 | 64 | 17 | T | Y | 64.17 | 17 | 4.3.9.12 |  | A | Dorothy Stanley | 11-14/344r1 | 49 | Normative verb in the introduction. | Replace "may" with "can". | ACCEPTED (GEN: 2014-03-18 08:51:59Z) | EDITOR | 201403 approved | Resolved | Proposed Resolution: Accept | I | EDITOR: 2014-04-01 10:07:04Z |  | 2014-04-01 10:07 | EDITOR
2264 | David Hunter | 199 | 2 | 4.3.9.8 | 63 | 47 | T | Y | 63.47 | 47 | 4.3.9.8 |  | V | Dorothy Stanley | 11-14/0209r1 | 48 | Normative verb in the introduction. | Replace "may" with "might". | REVISED (GEN: 2014-02-07) At P63L47, change to "A requested location can be the location of the requestor (e.g., "Where am I?"), the location of the reporting STA (e.g., "Where are you?") or the location of another STA. | EDITOR | 201403 approved | Resolved | Proposed Resolution: Accept | I | EDITOR: 2014-03-04 11:07:38Z |  | 2014-03-31 14:40 | EDITOR
2262 | David Hunter | 199 | 2 | 4.3.9.2 | 62 | 49 | T | Y | 62.49 | 49 | 4.3.9.2 |  | A | Dorothy Stanley | 11-14/344r1 | 49 | Normative verb and broken English in the introduction. Active mode cannot do anything; it is just a mode. And "like active mode" exemplifies a usage that is strongly discouraged even in grade school. | Replace "may be done by active mode (like active scan), passive mode (like passive scan)" with "can be done in active mode (using active scan), passive mode (using passive scan)". | ACCEPTED (GEN: 2014-03-18 08:50:58Z) | EDITOR | 201403 approved | Resolved | Proposed Resolution: Accept | M | EDITOR: 2014-04-01 10:06:33Z- Resolution of CID 2263 resulted in the cited text being removed. No change made in respect of CID 2262. |  | 2014-04-01 10:07 | EDITOR
2261 | David Hunter | 199 | 2 | 4.3.9.1 | 62 | 8 | T | Y | 62.08 | 8 | 4.3.9.1 |  | A | Dorothy Stanley | 11-14/344r1 | 49 | Normative verb in the introduction. | Replace "may" with "can". | ACCEPTED (GEN: 2014-03-18 09:02:19Z) | EDITOR | 201403 approved | Resolved | Proposed Resolution: Accept | I | EDITOR: 2014-04-01 10:04:22Z |  | 2014-04-01 10:04 | EDITOR
2260 | David Hunter | 199 | 2 | 4.3.9.1 | 61 | 51 | T | Y | 61.51 | 51 | 4.3.9.1 |  | V | Dorothy Stanley | 11-14/0209r1 | 48 | Normative verb in the introduction. | Here and on lines 53 and 55 replace "may" with "might". | REVISED (GEN: 2014-02-07) At P61L51 change "may" to "can" At P61L53, delete "may" L55, change "may" to "might" | EDITOR | 201403 approved | Resolved |  | I | EDITOR: 2014-03-04 11:05:51Z |  | 2014-03-31 14:40 | EDITOR
2259 | David Hunter | 199 | 2 | 4.3.8 | 61 | 37 | T | Y | 61.37 | 37 | 4.3.8 |  | V | Adrian Stephens | 11-14/207r3 | 49 | Normative verb in the introduction. | This statement is clearly normative and its content needs to be covered in a normative clause. In addtion, the description is inverted, so replace "Non-QoS STAs may associate in a QoS BSS, if allowed to associate by the AP." with "The AP might allow non-QoS STAs to associate in a QoS BSS." | REVISED (GEN: 2014-03-18 07:29:36Z) Replace the cited Sentence with: “The AP of a QoS BSS might allow non-QoS STAs to associate.” | EDITOR | 201403 approved | Resolved |  | I | EDITOR: 2014-04-01 10:03:53Z |  | 2014-04-01 10:04 | EDITOR
2271 | David Hunter | 199 | 2 | 4.3.14.8 | 68 | 3 | T | Y | 68.03 | 3 | 4.3.14.8 |  | V | Dorothy Stanley | 11-14/263r3 | 48 | STAs transmit frames, not messages (except inside frames). | On lines 3 and 9 replace "messages" with "frames". | REVISED (GEN: 2014-03-12) At P68L3, change from "messages" to "reports" | EDITOR | 201403 approved | Resolved | Proposed - Accept | I | EDITOR: 2014-04-01 10:10:12Z |  | 2014-04-01 10:10 | EDITOR
2287 | David Hunter | 199 | 2 | 4.5.3.3 | 84 | 52 | T | Y | 84.52 | 52 | 4.5.3.3 |  | V | Adrian Stephens | 11-14/207r3 | 49 | Normative verb in the introduction. In addition, it is STAs that associate with an AP, not the other way around. | Replace this sentence with: "Many STAs can be associated with an AP at the same time." (If that is too obvious, just delete the sentence.) | REVISED (GEN: 2014-03-18 07:32:39Z) Change "may" to "might" at cited location, and change "at one time" to "at the same time". | EDITOR | 201403 approved | Resolved |  | I | EDITOR: 2014-04-01 14:47:02Z |  | 2014-04-01 14:47 | EDITOR
2296 | David Hunter | 199 | 2 | 4.5.4.4 | 86 | 47 | T | Y | 87.47 | 47 |  |  | A | Dorothy Stanley | 11-14/263r0 | 48 | STAs protect the contents of frames (though also contents that are messages). | On line 38 replace "messages" with "frames". | ACCEPTED (GEN: 2014-02-28) | EDITOR | 201403 approved | Resolved | Proposed Accept | I | EDITOR: 2014-03-04 11:19:25Z |  | 2014-03-31 14:40 | EDITOR
2295 | David Hunter | 199 | 2 | 4.5.4.4 | 87 | 43 | T | Y | 87.43 | 43 | 4.5.4.4 |  | V | Dorothy Stanley | 11-14/0209r1 | 48 | Normative verb in the introduction. | Replace "may" with "can". (If these paragraphs are retained for some oddball reason.) | REVISED (GEN: 2014-02-07) At 87.43, Change "may" to "might" | EDITOR | 201403 approved | Resolved |  | I | EDITOR: 2014-03-04 11:18:50Z |  | 2014-03-31 14:40 | EDITOR
2294 | David Hunter | 199 | 2 | 4.5.4.4 | 87 | 37 | T | Y | 87.37 | 37 | 4.5.4.4 |  | J | Adrian Stephens | 11-14/207r3 | 49 | Since 99.99% of wired LANs today are connected, in some way or other, to the Internet, the whole thing about bringing wireless LANs up to the security level of the wired LAN is hokum. We might still have to talk about WEP and TKIP, but at least we can drop this weak reasoning for bringing them up. | Delete the first two paragraphs of 4.5.4.4 | REJECTED (GEN: 2014-03-20 06:15:04Z). Various security properties exist at various levels of the network stack. The concern of 802.11 is the link layer (MAC sublayer and below). In this regard, a wired network and a wireless network are distinct because the wireless network does not need a physical connection to a medium. While a wired network might deploy link layer protection, it typically does not. The reverse is true for a wireless network. These paragraphs give the rationale behind this distinction. | EDITOR | 201403 approved | Resolved |  | N |  |  | 2014-03-31 14:42 | EDITOR
2293 | David Hunter | 199 | 2 | 4.5.4.3 | 87 | 7 | T | Y | 87.07 | 7 | 4.5.4.3 |  | A | Dorothy Stanley | 11-14/344r1 | 49 | Normative verb in the introduction. | Replace "may" with "can". | ACCEPTED (GEN: 2014-03-18 09:15:53Z) | EDITOR | 201403 approved | Resolved | Proposed Resolution: Accept | I | EDITOR: 2014-04-01 15:43:54Z |  | 2014-04-01 15:44 | EDITOR
2292 | David Hunter | 199 | 2 | 4.5.4.2 | 86 | 34 | T | Y | 86.34 | 34 | 4.5.4.2 |  | V | Adrian Stephens | 11-207r3 | 49 | Normative verb in the introduction. | Replace this sentence with: "Many STAs can be authenticated with another STA at the same time." | REVISED (GEN: 2014-03-20 06:08:25Z) change "may" to "Might at cited location, and change "at any given instant" to "at the same ". | EDITOR | 201403 approved | Resolved |  | M | EDITOR: 2014-04-01 15:38:58Z- Comment resolution is incomplete. Changed sentence to read: "A STA might(#2292) be authenticated with many other STAs at the same time." |  | 2014-04-01 15:39 | EDITOR
2291 | David Hunter | 199 | 2 | 4.5.4.2 | 85 | 64 | T | Y | 85.64 | 64 | 4.5.4.2 |  | V | Dorothy Stanley | 11-14/344r1 | 49 | Normative verb in the introduction. | Replace "may" with "can". | REVISED (GEN: 2014-03-18 09:07:03Z) Change from “may be used” to “might be used” | EDITOR | 201403 approved | Resolved | Proposed Resolution: Accept | I | EDITOR: 2014-04-01 15:37:38Z |  | 2014-04-01 15:38 | EDITOR
2290 | David Hunter | 199 | 2 | 4.5.4.2 | 85 | 60 | T | Y | 85.6 | 60 | 4.5.4.2 |  | V | Dorothy Stanley | 11-14/0263r3 | 48 | "end-to-end" in 802.11 is frame origin to frame destination, not messages. | Replace "message origin to message destination" with "frame origin to frame destination". | REVISED (GEN: 2014-03-12) In this context, end to end refers to MSDU "ends". 802.11 authentication – for example open system/shared key/SAE/FT does apply to the link level only, and NOT to MSDU origin/destination. Clarify the existing text, change from "message origin" to "MSDU orign" and "Message destination" to "MSDU destination". | EDITOR | 201403 approved | Resolved |  | I | EDITOR: 2014-04-01 15:37:09Z |  | 2014-04-01 15:37 | EDITOR
2278 | David Hunter | 199 | 2 | 4.3.19.1 | 78 | 35 | T | Y | 78.35 | 35 | 4.3.19.1 |  | V | Dorothy Stanley | 11-14/0209r1 | 48 | Normative verb in the introduction. | Replace "may" with "might". | REVISED (GEN: 2014-02-07) Change from "may request delivery" to "can request delivery" | EDITOR | 201403 approved | Resolved |  | I | EDITOR: 2014-03-04 11:16:07Z |  | 2014-03-31 14:40 | EDITOR
2288 | David Hunter | 199 | 2 | 4.5.3.5 | 85 | 20 | T | Y | 85.2 | 20 | 4.5.3.5 |  | A | Dorothy Stanley | 11-14/0263r3 | 48 | Normative verb in the introduction. | Replace "may be invoked by either party to an" with "can be invoked by either party in an". | ACCEPTED (GEN: 2014-03-12) | EDITOR | 201403 approved | Resolved |  | I | EDITOR: 2014-04-01 15:35:42Z |  | 2014-04-01 15:36 | EDITOR
2279 | David Hunter | 199 | 2 | 4.4.1 | 79 | 40 | T | Y | 79.4 | 40 | 4.4.1 |  | V | Dorothy Stanley | 11-14/0209r1 | 48 | Normative verb in the introduction. | Replace "may" with "might". | REVISED (GEN: 2014-02-07) Change from "A DS may be created" to "A DS can be created" | EDITOR | 201403 approved | Resolved |  | I | EDITOR: 2014-03-04 11:16:44Z |  | 2014-03-31 14:40 | EDITOR
2286 | David Hunter | 199 | 2 | 4.5.3.3 | 84 | 48 | T | Y | 84.48 | 48 | 4.5.3.3 |  | A | Dorothy Stanley |  | 49 | Normative verb in the introduction. | Replace "may" with "can". | ACCEPTED (GEN: 2014-03-20 07:56:43Z) | EDITOR | 201403 approved | Resolved | Proposed Resolution: Accept | I | EDITOR: 2014-04-01 14:45:59Z |  | 2014-04-01 14:46 | EDITOR
2285 | David Hunter | 199 | 2 | 4.5.3.1 | 84 | 31 | T | Y | 83.45 | 31 | 4.5.3.1 |  | V | Dorothy Stanley | 11-14/263r3 | 48 | Again, this standard defines data frames, not messages, that get distributed through the DS | Throughout subclause 4.5.3 replace "messages" with "frames" and "message" with "frame". | REVISED (GEN: 2014-03-14 06:38:53Z) Make changes in 11-14/0263r4 for CID 2285 | EDITOR | 201403 approved | Resolved | Proposed - Accept | I | EDITOR: 2014-04-01 14:45:24Z |  | 2014-04-01 14:45 | EDITOR
2284 | David Hunter | 199 | 2 | 4.5.3.2 | 84 | 2 | T | Y | 84.02 | 2 | 4.5.3.2 |  | A | Dorothy Stanley | 11-14/0209r1 | 48 | Normative verb in the introduction. | Replace "may" with "might". | ACCEPTED (GEN: 2014-02-07) | EDITOR | 201403 approved | Resolved | Proposed Resolution: Accept | I | EDITOR: 2014-03-04 11:17:52Z |  | 2014-03-31 14:40 | EDITOR
2283 | David Hunter | 199 | 2 | 4.5.2 | 83 | 6 | T | Y | 83.06 | 6 |  |  | V | Dorothy Stanley | 11-14/263r3 | 48 | STAs distribute frames to a DS. What the DS uses is its problem, but the frames from the STAs are distributed in the DS (inside whatever form the DS employs). | Throughout subclause 4.5.2 replace "messages" with "frames" and "message" with "frame". | REVISED (GEN: 2014-03-12) Make changes in 11-14/0263r4 for CID 2283 | EDITOR | 201403 approved | Resolved | Proposed Resolution: Accept | I | EDITOR: 2014-04-01 14:41:34Z |  | 2014-04-01 14:42 | EDITOR
2282 | David Hunter | 199 | 2 | 4.5.1 | 82 | 14 | T | Y | 82.14 | 14 | 4.5.1 |  | V | Dorothy Stanley | 11-14/263r3 | 48 | 802.11 defines management and data frames, not messages, for transmission. (While this description uses the term "message", all of the titles referenced use the term "frame".) | Replace three instances of "messages" with "frames" on line 14, then replace "messages" with "frames" on lines 19, 20, 22 (twice), 26 (twice) and 33. | REVISED (GEN: 2014-03-12) Incorporate the changes for Clause 4.5.1 indicated in 11-14/207r3 under CID 2118 | EDITOR | 201403 approved | Resolved | This was covered by changes made in 11-14/207r3 for CID 2118. | N | EDITOR: 2014-04-01 10:26:37Z- Implemented for CID 2118. |  | 2014-04-01 10:27 | EDITOR
2281 | David Hunter | 199 | 2 | 4.4.4 | 81 | 3 | T | Y | 81.03 | 3 | 4.4.4 |  | A | Dorothy Stanley | 11-14/0209r1 | 48 | Normative verb in the introduction. | Replace "may" with "might". | ACCEPTED (GEN: 2014-02-07) | EDITOR | 201403 approved | Resolved | Proposed Resolution: Accept | I | EDITOR: 2014-03-04 11:17:20Z |  | 2014-03-31 14:40 | EDITOR
2493 | Peter Ecclesine | 199 | 2 | 8.6.8.9 | 983 | 27 | T | N | 983.27 | 27 | 8.6.8.9 |  | V |  |  | 50 | RFC-6225 redefined b174 and b175 field to be Version. | Change Figure 8-574 b174 and b175 field to say "Version". After Dependent STA bit field description add new paragraph "The Version field is a 2-bit field defined in IETF RFC 6225, and the use is described in IETF RFC 6225." | REVISED (MAC: 2014-03-20 09:48:29Z): Make changes as shown in 11-14/32r4. | EDITOR | 201403 approved | Resolved |  | N | EDITOR: 2014-04-01 09:45:32Z- Implemented for CID 2402. |  | 2014-04-01 09:46 | EDITOR
2289 | David Hunter | 199 | 2 | 4.5.3.5 | 85 | 25 | T | Y | 85.25 | 25 | 4.5.3.5 |  | V | Dorothy Stanley | 11-14/344r1 | 49 | Normative verb in the introduction. | Replace "may disassociate" with "disassociates". | REVISED (GEN: 2014-03-18 09:05:14Z); Change from “may disassociate” to “can disassociate” | EDITOR | 201403 approved | Resolved | Proposed Accept | I | EDITOR: 2014-04-01 15:36:11Z |  | 2014-04-01 15:36 | EDITOR

## 201401 approved
CID | Commenter | LB | Draft | Clause Number(C) | Page(C) | Line(C) | Type of Comment | Part of No Vote | Page | Line | Clause | Duplicate of CID | Resn Status | Assignee | Submission | Motion Number | Comment | Proposed Change | Resolution | Owning Ad-hoc | Comment Group | Ad-hoc Status | Ad-hoc Notes | Edit Status | Edit Notes | Edited in Draft | Last Updated | Last Updated By
2132 | Adrian Stephens | 199 | 2 |  | 1367 | 26 | G | Y | 1367.26 | 26 | 10.1.4.3.4 |  | V |  |  | 44 | "For the purpose of this MAC address comparison, the first transmitted octet shall be interpreted as the most significant octet (i.e., big endian)." My experience tells me that implementers will still get this wrong. | Refer to 11.6.1, which contains " For the purposes of comparison, the MAC address is encoded as 6 octets, taken to represent an unsigned binary number. The first octet of the MAC address shall be used as the most significant octet. The bit numbering conventions in 8.2.2 (Conventions) shall be used within each octet. This results in a 48-bit unsigned integer labelled B0 (least significant) to B47 (most significant), where the I/G bit is in B40." | REVISED (MAC: 2013-12-19 04:05:52Z): Delete cited sentence. At 1367.22 insert "(see 11.6.1 for MAC address comparison)" after "greater than". | EDITOR | 201401 approved | Resolved |  | I | EDITOR: 2014-02-11 14:07:15Z |  | 2014-03-31 14:34 | EDITOR
2227 | David Hunter | 199 | 2 | 3.2 | 30 | 60 | T | Y | 30.6 | 60 | 3.2 |  | A |  |  | 45 | Normative verb in a definition. | Replace "may be" with "are". | ACCEPTED (GEN: 2014-01-22 01:55:29Z) | EDITOR | 201401 approved | Resolved | Proposed resolution: Accept | I | EDITOR: 2014-02-10 16:06:51Z |  | 2014-03-31 14:34 | EDITOR
2042 | Adrian Stephens | 199 | 2 |  | 1031 | 50 | G | Y | 1031.5 | 50 | 8.6.14.15 |  | V | Adrian Stephens |  | 44 | Many figures claim to show the format of a frame, when they are showing the format of the action field (e.g. Figure8-613) | Review all figure captions in the action frame subclause and replace "frame format" with "Action field format". | REVISED (MAC: 2013-12-19 03:59:09Z): Review all figure captions in the range 8-554 to 8-642 and replace "frame format" with "Action field format". Review all table captions in the range 8-232 to 8-366 and replace "frame format" with "Action field format". | EDITOR | 201401 approved | Resolved |  | I | EDITOR: 2014-02-10 16:57:08Z |  | 2014-03-31 14:34 | EDITOR
2045 | Adrian Stephens | 199 | 2 |  | 1064 | 24 | G | Y | 1064.24 | 24 | 8.6.20.4 |  | V | Adrian Stephens |  | 44 | REVmc D1 removed attempts to calculate the order of variable-count fields. This should be propagated to the .11ad tables. | At order 5, change information to DMG Capabilities (optional, repeated), remove the N+4 row, change N+5 to 6, and change information for old N+5 to (optional, repeated), delete 4+N+M row. Make matching changes at 1065.07. Make similar change at 1068.51, 1069.60, 1084.62 | REVISED (MAC: 2013-12-17 04:50:42Z): Make changes as shown in 11-13/1314r10, for CID 2045. | EDITOR | 201401 approved | Resolved |  | M | EDITOR: 2014-02-11 11:25:43Z- Some rewording of the referenced fields so that the reference is consistent. Also removed Notes column from table 8-359 and moved description of Status |  | 2014-03-31 14:34 | EDITOR
2046 | Adrian Stephens | 199 | 2 |  | 1083 | 65 | G | Y | 1083.65 | 65 | 8.6.22.2 |  | V | Adrian Stephens |  | 44 | "Any number of elements can be included within an Announce frame." - is both patently untrue, and doesn't follow style. | Delete cited sentence. | REVISED (MAC: 2013-12-19 04:00:01Z): At cited location delete: "Any number of elements can be included within an Announce frame." | EDITOR | 201401 approved | Resolved |  | I | EDITOR: 2014-02-11 11:26:20Z |  | 2014-03-31 14:34 | EDITOR
2048 | Adrian Stephens | 199 | 2 | 9.3.2.10 | 1113 | 52 | G | Y | 1113.52 | 52 | 9.3.2.10 |  | V |  | 11-13/0875 | 45 | This subclause at excels in long-winded paragraphs that are difficult to understand. | Make changes in document 11-13/0875 | REVISED (MAC: 2014-01-23 22:19:56Z): Replace 9.3.2.10 with the replacement in 11-13/0875r8 | EDITOR | 201401 approved | Resolved |  | I | EDITOR: 2014-02-11 11:57:01Z |  | 2014-03-31 14:34 | EDITOR
2050 | Adrian Stephens | 199 | 2 |  | 1556 | 47 | G | N | 1556.47 | 47 | 10.24.16.2 |  | V | Adrian Stephens |  | 44 | The substitutions from .11ad might be better served by creating termS to reflect "AP or DMG STA" and "non-AP or DMG STA" that relate to their roles, and to use those terms throughout this subclause. | Consider defining terms representing these roles and using them in this subclause. | REVISED (MAC: 2013-12-19 04:02:31Z): At 1556.46 add: "In this subclause, the following terms are used: --Directed Multicast Service (DMS) provider: An AP, PCP, or DMG STA associated with a PCP that provides the DMS service. --DMS recipient: A non-AP STA that uses the DMS service." Throughout 10.24.16.2 replace "AP or DMG STA" with "DMS provider". Throughout 10.24.16.2 replace "non-AP or DMG STA" with "DMS recipient". | EDITOR | 201401 approved | Resolved | TG opinion on this idea, or volunteer to work on it? | M | EDITOR: 2014-02-11 15:11:19Z- Repositioned the expansion of the term into the heading. |  | 2014-03-31 14:34 | EDITOR
2066 | Adrian Stephens | 199 | 2 |  | 1261 | 14 | G | N | 1261.14 | 14 | 9.33.3 |  | J | Adrian Stephens |  | 44 | (From Editor Panel Review of D1.1) " A non-PCP STA that is a non-AP STA and that receives scheduling information accesses the medium during the scheduled periods using the access rules specific to that period." We have various ways of ways of expressing this relation ship. The term "A non-PCP and non-AP STA" is also correct, but awkward. The terminology used elsewhere in .11ad is non-PCP/non-AP. This terminology should be used consistently or consistently replaced with something avoiding the "slash" conjection - which variously means "or" (as in a PCP/AP) or "and" (as in non-PCP/non-AP). | Discuss the terminology. Do we like non-PCP/non-AP? If so, lets define it (because the definition is non obvious given the ambiguity of the conjunction) and use it to replace instances such as cited. If not, then replace all ambiguous "slash" conjunctions with plain English, or define a new term "e.g., a nurgel", add a definition and use consistently throughout. | REJECTED (MAC: 2013-12-19 04:01:25Z): The proposed change does not provide specific changes to make. In reply to the commenter, CID 2115 replaces all "PCP/" terminology with a textual conjunction "and" or "or", resulting in "AP or PCP" and "non-AP and non-PCP". | EDITOR | 201401 approved | Resolved | See CID 2115, 2258. | N |  |  | 2014-03-31 14:34 | EDITOR
2095 | Adrian Stephens | 199 | 2 |  | 1087 | 32 | T | N | 1087.3199 | 32 | 8.7.2 |  | V | Adrian Stephens |  | 44 | "Data MPDUs sent under an HT-immediate Block Ack ... in a DMG BSS, QoS Null MPDUs..." There is no need to conflate together the Data MPDUs and QoS NUll MPDUs into the same row, as it makes the logic unnecessarily complex. | Separate out the DMG QoS Null case into a separate row. | REVISED (MAC: 2013-12-19 04:00:45Z): Make changes in 11-13/1314r11 under CID 2095, which implements the suggested change. | EDITOR | 201401 approved | Resolved |  | M | EDITOR: 2014-02-11 11:31:40Z- Note resolution did not move the "in a DMG BSS" from the MPDU description column. Deleted this from old location. Not moved to new location because the conditions column adequately defines this condition. |  | 2014-03-31 14:34 | EDITOR
2098 | Adrian Stephens | 199 | 2 |  | 1363 | 49 | G | N | 1363.49 | 49 | 10.1.4.3.2 |  | V |  |  | 44 | Much of the active scanning procedure is dependent on DMG/non-DMG. This obscures the logic. | Describe DMG and non-DMG cases as either two separate lists or two separate subclauses. | REVISED (MAC: 2014-01-10 15:27:19Z): Make changes as shown in 11-14/5r2 | EDITOR | 201401 approved | Resolved |  | M | EDITOR: 2014-02-11 12:40:05Z- Reworded the now step e) in 10.1.4.3.2 to read: "If PHY-CCA.indication (BUSY)(#1604) primitive has been detected before the timer(#1311) reaches MinChannelTime, wait until the timer(#1311) reaches MaxChannelTime and process all received probe responses; otherwise, when the timer reaches MinChannelTime proceed to step f).(Ed)" |  | 2014-03-31 14:34 | EDITOR
2116 | Adrian Stephens | 199 | 2 |  | 1354 | 11 | G | Y | 1354.11 | 11 | 10.1.2.1 |  | V |  |  | 44 | "Before network initialization (see 10.1.3.5 (Beacon generation in an IBSS)), the value of the TSF timer is delivered by DMG Beacon frames generated at each BTI." - this cannot be true for non-DMG BSSs. | Make specific to DMG. | REVISED (MAC: 2013-12-19 04:03:46Z): Delete cited sentence. | EDITOR | 201401 approved | Resolved |  | I | EDITOR: 2014-02-11 11:59:24Z |  | 2014-03-31 14:34 | EDITOR
2037 | Adrian Stephens | 199 | 2 |  | 919 | 9 | G | Y | 919.09 | 9 | 8.4.2.146 |  | V | Adrian Stephens |  | 44 | "Traffic Scheduling Constraint (TSCONST)" So what is the name of the field? 1. The redundant "Traffic Scheduling Constraint (TSCONST)" 2. "Traffic Scheduling Constraint" 3. "TSCONST" | Change name of field so that it doesn't include an embedded abbreviation of itself. Check all references use this form. | REVISED (MAC: 2013-12-19 03:57:10Z): Make changes in 11-13/1314r11 under CID 2037. | EDITOR | 201401 approved | Resolved |  | I | EDITOR: 2014-02-10 15:45:44Z |  | 2014-03-31 14:34 | EDITOR
2130 | Adrian Stephens | 199 | 2 |  | 1367 | 12 | G | Y | 1367.12 | 12 | 10.1.4.3.4 |  | A |  |  | 44 | "(set to 0)" - there is no need to say this | Removed cited text (twice) | ACCEPTED (MAC: 2013-12-19 04:05:17Z) | EDITOR | 201401 approved | Resolved |  | I | EDITOR: 2014-02-11 14:05:17Z |  | 2014-03-31 14:34 | EDITOR
2036 | Adrian Stephens | 199 | 2 |  | 918 | 58 | G | Y | 918.58 | 58 | 8.4.2.146 |  | A | Adrian Stephens |  | 44 | The sizeof() operator is not defined. | Restructure equation to use short variable names for each of the sizeof terms. In the variable list describe these variables as the "size of the <x> field in octets". | ACCEPTED (MAC: 2013-12-19 03:56:42Z) | EDITOR | 201401 approved | Resolved |  | I | EDITOR: 2014-02-10 15:22:06Z |  | 2014-03-31 14:34 | EDITOR
2134 | Adrian Stephens | 199 | 2 |  | 1377 | 10 | T | Y | 1377.1 | 10 | 10.2.2.5.2 |  | V |  |  | 44 | "If the non-APSTA wants to terminate use of all QoS services provided by an ADDTS Request frame including U-APSD Coexistence, it may transmit a DELTS Request frame to the AP" - normative statement based on a STA's wants. | Reword so that the normative statement is based on observable conditions. | REVISED (MAC: 2013-12-28 05:03:23Z): Replace cited text with: "A non-AP STA may terminate use of all QoS services (including U-APSD Coexistence) resulting from an ADDTS Request frame by transmitting a DELTS Request frame to the AP" | EDITOR | 201401 approved | Resolved |  | I | EDITOR: 2014-02-11 14:17:58Z |  | 2014-03-31 14:34 | EDITOR
2140 | Adrian Stephens | 199 | 2 |  | 1124 | 26 | T | N | 1124.26 | 26 | 9.3.6 |  | V |  | 11-13/0875 | 45 | "A DMG STA may transmit a copy of the same group addressed MPDU using different antenna configurations. This might be needed to provide a quasi-omni coverage or to enable transmission by an MCS that is higher than MCS 0. If multiple copies of a group addressed MPDU with a To DS field equal to 0 are transferred, the DMG STA shall not transmit a different frame before the completion of the transmission of all copies of the group addressed MPDU." -- this creates the possibility that multiple copies are received. Is this a problem? | If it is a problem, create a receiver cache and duplicate detection rules for this frames. | REVISED (MAC: 2014-01-23 22:23:49Z):Replace 9.3.2.10 with the replacement text in 11-13/875r8. This replacement ensures that group-addressed frames received by a DMG STA are cached, and thereby subject to duplicate detection and removal. | EDITOR | 201401 approved | Resolved | Propose: incorporate into 11-13/0875 | N | EDITOR: 2014-02-11 11:57:44Z- Implemented for CID 2048 |  | 2014-03-31 14:34 | EDITOR
2165 | Adrian Stephens | 199 | 2 |  | 1554 | 1 | G | Y | 1554.01 | 1 | 10.24.12.3 |  | V |  |  | 45 | " Traffic Filter Set " - REVmc followed the time-honored practice of capitalizing really cool stuff. However, WG11 style is really so un-hip its legs have dropped of, and specifically doesn't allow cool stuff to be capitalized unless it is also a proper noun that is an enumeration value, field, frame ... | Either lower case this concept and admit it's no longer cool. Or turn into a reference to a field, element, frame... etc. | REVISED (MAC: 2014-01-22 01:08:26Z): Lower case "Traffic Filter Set" throughout the Standard. Also "Traffic Filter". | EDITOR | 201401 approved | Resolved | MAC: 2014-01-19 05:04:59Z: Traffic Filter Set is used in clause 10 in a data structure sense (not a field, element, or frame sense). It would add further confusion to create a field, element or frame with this name - which would be fine for the usage in clause 8, but would mislead the reader in clause 10. Propose revise, to remove the upper case lettering. Do this through the Standard. Also do "Traffic Filter". | I | EDITOR: 2014-02-11 14:56:19Z |  | 2014-03-31 14:34 | EDITOR
2169 | Adrian Stephens | 199 | 2 |  | 1633 | 9 | G | Y | 1633.09 | 9 | 10.34.2.2 |  | V |  |  | 45 | " The MMS Control field within the MMS element included in the Association Request and Response frame should be asserted as per 8.4.2.152 (Multiple MAC Sublayers (MMS) element )." What does "field ... should be asserted" mean? | Explain in terms of specific fields getting set to specific values. Ditto at 1633.38 and 1633.46. | REVISED (MAC: 2014-01-21 22:37:56Z): Delete the three cited sentences, entirely (1633L9,1633L38,1633L46). | EDITOR | 201401 approved | Resolved | MAC: 2014-01-17 05:00:03Z: Best guess is that this sentence is trying to say that an MMS element should be included in the Association Request sent by the non-PCP/non-AP STA. This is not said anywhere, and the following sentences discuss how the PCP/AP should respond. It would be good to get an 11ad expert to confirm this, as it is a fairly big change from the current sentence. Also, would this sentence, and the following sentences about PCP/AP behavior, be correctly written with 'shall' instead of 'should'? | I | EDITOR: 2014-02-11 15:45:22Z |  | 2014-03-31 14:34 | EDITOR
2171 | Adrian Stephens | 199 | 2 |  | 1940 | 62 | T | Y | 1940.62 | 62 | 13.14.5 |  | V |  |  | 45 | "When a mesh STA expects to receive a group addressed frame and CCA is IDLE for the duration of the PHY specific Group Delivery Idle Time, the receiving meshSTA may assume that no more frames destined to group addresses will be transmitted and may return to Doze state." This normative statement is based on a STA's expectations. | Relate the condition to on-the-air observables. | REVISED (MAC: 2014-01-22 01:19:03Z): Change the cited location to, "While waiting to receive a group addressed frame that was previously indicated in a TIM element or More Data field, a mesh STA that detects CCA is IDLE for the duration of the PHY specific Group Delivery Idle Time may assume that no more frames …" | EDITOR | 201401 approved | Resolved | MAC: 2014-01-17 04:02:29Z: Proposed text: "While waiting to receive a group addressed frame that was previously indicated in a TIM element or More Data field, a mesh STA that detects CCA is IDLE for the duration of the PHY specific Group Delivery Idle Time may assume that no more frames …" | I | EDITOR: 2014-02-11 16:10:26Z |  | 2014-03-31 14:34 | EDITOR
2172 | Adrian Stephens | 199 | 2 |  | 1398 | 11 | T | N | 1398.11 | 11 | 10.2.3.5 |  | V |  |  | 44 | " the STA should retain the buffered BUs and attempt to transmit the ATIM during the next ATIM Window/Awake Window." -- if you read this literally, at the start of the next ATIM window it will transmit both the old (delayed) ATIM and shiny new one. One way to fix this is just to discard the ATIM. However that starts the backoff count from a random number and gives no "priority" to old ATIMs. Might be better to state in a) that new ATIMs are created, except where one is already queued for transmission. | Perhaps exclude destinations that already have an ATIM queued from the generation of new ATIMs in step a). | REVISED (MAC: 2013-12-20 15:24:08Z): Make changes as shown in 11-13/1314r12, for CID 2172. | EDITOR | 201401 approved | Resolved |  | I | EDITOR: 2014-02-11 14:22:17Z |  | 2014-03-31 14:34 | EDITOR
2187 | Adrian Stephens | 199 | 2 |  | 1609 | 31 | G | N | 1609.3101 | 31 | 10.29.2.2 |  | J |  |  | 45 | "The PCP may transmit a Handover Request frame toa non-PCP STA that is handover capable" -- relate to either mib variable or OTA signalling. | As in comment | REJECTED (MAC: 2014-01-21 22:43:56Z): 10.29.2.1 first sentence says, "A STA is PCP handover capable if the PCP Handover field within the STA’s DMG Capabilities element (8.4.2.127 (DMG Capabilities element)) is 1. The STA is PCP handover incapable otherwise." This seems to already do what is requested to be added. | EDITOR | 201401 approved | Resolved | MAC: 2014-01-17 05:54:45Z: Propose Reject. 10.29.2.1 first sentence says, "A STA is PCP handover capable if the PCP Handover field within the STA’s DMG Capabilities element (8.4.2.127 (DMG Capabilities element)) is 1. The STA is PCP handover incapable otherwise." This seems to already do what is requested to be added. | N |  |  | 2014-03-31 14:34 | EDITOR
2197 | Adrian Stephens | 199 | 2 |  | 744 | 14 | T | Y | 744.14 | 14 | 8.4.2.30 |  | J | Adrian Stephens |  | 44 | I don't understand how a TCLAS can apply a frame classifier of type 6 to an incoming MSDU. But that operation is now permitted. | Add a limitation somewhere that this classifier is used only by the procedures that make sense, i.e. TFS. | REJECTED (MAC: 2013-12-17 04:38:32Z): This classifer applies to MPDU headers, not MSDUs, and therefore implicitly applies after the processes the turn an MSDU into an MPDU. | EDITOR | 201401 approved | Resolved |  | N |  |  | 2014-03-31 14:34 | EDITOR
2210 | David Hunter | 199 | 2 | 3.1 | 20 | 1 | G | Y | 20.01 | 1 | 3.1 |  | J |  |  | 45 | "personal" is a misnomer when applied to a DMG BSS. A PBSS is less personal than "peer" and than most IBSSs, so "personal" does not apply accurately to PBSSs. If directionality were personal, then cell towers would be personal. This name is being used to refer to a directional BSS, so why not just call it that? (Not a "DMG BSS" because 4.4.3 wants to say some DMG BSSs are independent or infrastructure BSSs.) | Replace "personal" in "personal basic service" and "personal BSS" with "directional", so "PBSS" is replaced with "DBSS" throughout the draft. | REJECTED (GEN: 2014-01-22 23:26:06Z) - Personal is a descriptive term that reflects the anticipated use cases. | EDITOR | 201401 approved | Resolved |  | N |  |  | 2014-03-31 14:34 | EDITOR
2213 | David Hunter | 199 | 2 | 3.1 | 20 | 10 | T | Y | 20.1 | 10 | 3.1 |  | V | Adrian Stephens |  | 44 | A PCP and an AP each are defined to contain a single STA. So how can a STA be one or more PCPs and/or APs? | Replace "is at least one of a PCP or an AP" with "either is contained in an AP or is contained in a PCP". | REVISED (GEN: 2013-11-14) Delete Cited Definition (note to editor, this is a subset of the changes for CID 2115). | EDITOR | 201401 approved | Resolved | GEN: 2013-11-12 22:55:23Z personal basic service set (PBSS) control point (PCP)/access point (AP): A station (STA) that is at least one of a PCP or an AP. Replace "is at least one of a PCP or an AP" with "either is contained in an AP or is contained in a PCP". A station (STA) that is either is contained in an AP or is contained in a PCP PBSS AP/PCP vs. PBSS PCP/AP Alternat Definition: A station (STA) that is either a PCP or an AP CID 2145 - is a CID that talks about the use of "/" CID assigned to Adrian | N | EDITOR: 2014-02-10 12:05:42Z- Implemented for CID 2115 |  | 2014-03-31 14:34 | EDITOR
2226 | David Hunter | 199 | 2 | 3.2 | 28 | 18 | T | Y | 28.18 | 18 | 3.2 |  | V |  |  | 45 | "contiguous" means either "sharing a border" or "near another entity". What border is shared or other entity near a "contiguous interval"? | Replace "contiguous" with "continuous". | REVISED (GEN: 2014-01-22 01:52:04Z) delete "contiguous" | EDITOR | 201401 approved | Resolved | Proposed Resolution: delete "contiguous" | I | EDITOR: 2014-02-10 12:08:21Z |  | 2014-03-31 14:34 | EDITOR
2117 | Adrian Stephens | 199 | 2 |  | 1357 | 12 | G | Y | 1357.12 | 12 | 10.1.3.3.3 |  | V |  |  | 44 | "The DMG AP shall assert the dot11MaxLostBeacons attribute value" - assertive, but not informative? | Replace it with something meaningful | REVISED (MAC: 2013-12-19 04:04:22Z): Replace cited sentence with: "A DMG AP shall set dot11MaxLostBeacons to the value of the aMinBTIPeriod parameter." | EDITOR | 201401 approved | Resolved |  | I | EDITOR: 2014-02-11 12:00:10Z |  | 2014-03-31 14:34 | EDITOR
2478 | Matthew Fischer | 199 | 2 | 6.1.7.4.2 | 463 | 25 | T | Y | 463.25 | 25 | 6.4.7.1.2 |  | V | Dorothy Stanley | 11-13/1399r5 | 44 | Better wording is possible | Change "network" to "ESS" in several places in the description box in the table. Similar changes to other SAPs of the same family of SAPs. | REVISED (GEN: 2014-01-10) incorporate changes as shown in 11-13/1399r5 | EDITOR | 201401 approved | Resolved |  | I | EDITOR: 2014-02-10 14:24:31Z |  | 2014-03-31 14:34 | EDITOR
2236 | David Hunter | 199 | 2 | 4.2.3 | 51 | 60 | T | Y | 51.6 | 60 | 4.2.3 |  | A |  |  | 45 | Normative verb in the introduction. | Replace "may" with "can". | ACCEPTED (GEN: 2014-01-23 23:15:15Z) | EDITOR | 201401 approved | Resolved | Proposed Resolution: accept | I | EDITOR: 2014-02-10 12:22:15Z |  | 2014-03-31 14:34 | EDITOR
2237 | David Hunter | 199 | 2 | 4.2.4 | 52 | 13 | T | Y | 52.13 | 13 | 4.2.4 |  | A |  |  | 45 | Normative verb in the introduction. | Replace "may often be" with "often are". | ACCEPTED (GEN: 2014-01-23 23:16:51Z) | EDITOR | 201401 approved | Resolved | Proposed Resolution: Accept | I | EDITOR: 2014-02-10 12:22:41Z |  | 2014-03-31 14:34 | EDITOR
2238 | David Hunter | 199 | 2 | 4.2.5 | 52 | 37 | T | Y | 52.37 | 37 | 4.2.5 |  | A |  |  | 45 | Normative verb in the introduction. | Replace "may" with "can". | ACCEPTED (GEN: 2014-01-23 23:17:31Z) | EDITOR | 201401 approved | Resolved | Proposed Resolution: Accept | I | EDITOR: 2014-02-10 12:23:03Z |  | 2014-03-31 14:34 | EDITOR
2241 | David Hunter | 199 | 2 | 4.3.1 | 53 | 2 | T | Y | 53.02 | 2 | 4.3.1 |  | A |  |  | 45 | Normative verb in the introduction. | Replace "may" with "can". | ACCEPTED (GEN: 2014-01-23 23:21:20Z) | EDITOR | 201401 approved | Resolved | Proposed Resolution: Accept | I | EDITOR: 2014-02-10 12:24:00Z |  | 2014-03-31 14:34 | EDITOR
2242 | David Hunter | 199 | 2 | 4.3.2 | 53 | 34 | T | Y | 53.34 | 34 | 4.3.2 |  | V |  |  | 45 | Normative verb in the introduction. | Replace "may consist" with "consists". Also replace "A minimum" with "The minimum", since any less than two STAs is not a BSS. | REVISED (GEN: 2014-01-23 23:28:25Z) delete "A minimum IEEE Std 802.11 LAN may consist of only two STAs." | EDITOR | 201401 approved | Resolved | Proposed Resolution: Accept | I | EDITOR: 2014-02-10 12:25:00Z |  | 2014-03-31 14:34 | EDITOR
2246 | David Hunter | 199 | 2 | 4.3.5.2 | 55 | 55 | T | Y | 55.55 | 55 | 4.3.5.2 |  | V |  |  | 44 | "contiguous" means either "sharing a border" or "near another entity". What border is shared or other entity near overlapping BSSs? | Replace "contiguous" with "continuous". | REVISED (GEN: 2013-12-20) Delete "contiguous" at cited location. | EDITOR | 201401 approved | Resolved |  | I | EDITOR: 2014-02-10 12:09:12Z |  | 2014-03-31 14:34 | EDITOR
2469 | Matthew Fischer | 199 | 2 | 8.4.2.101 | 866 | 21 | T | Y | 866.21 | 21 | 8.4.2.101 |  | V | Adrian Stephens |  | 44 | The mesh peering protocol identifier field is indicated as being 2 octets in length in the diagram of the element format, but the table that describes the encoding for this field stops at 255 - so is the field 1 octet or 2 octets? | Fix the discrepancy between the format figure and the table values. | REVISED (MAC: 2013-12-17 04:56:38Z): At 866.24 insert a row: "256-65535 / Reserved" | EDITOR | 201401 approved | Resolved |  | I | EDITOR: 2014-02-10 14:56:06Z |  | 2014-03-31 14:34 | EDITOR
2470 | Matthew Fischer | 199 | 2 | 10.1.4.5 | 1368 | 48 | T | Y | 1368.48 | 48 | 10.1.4.5 |  | V |  |  | 44 | Need more clarity on what is to be adopted by a STA joining an IBSS. The language here implies, for example, that a STA that is unaware of say, HT parameters, must adopt them: "In addition to adopting the synchronization parameters as described in the first paragraph of this subclause, a STA joining an IBSS shall adopt each of the parameters found in the BSSDescription of the MLMEJOIN.request primitive according to the rule found for that parameter in the "IBSS adoption" column of the matching row of the BSSDescription table found in 6.3.3.3.2 (Semantics of the service primitive)." | Change to "In addition to adopting the synchronization parameters as described in the first paragraph of this subclause, a STA joining an IBSS shall adopt each of the parameters found in the BSSDescription of the MLMEJOIN.request primitive according to the rule found for that parameter in the "IBSS adoption" column of the matching row of the BSSDescription table found in 6.3.3.3.2 (Semantics of the service primitive) when those parameters exist at the joining STA." | REVISED (MAC: 2014-01-20 03:27:22Z): Change to "In addition to adopting the synchronization parameters as described in the first paragraph of this subclause, a STA joining an IBSS shall adopt each of the parameters found in the BSSDescription of the MLMEJOIN.request primitive according to the rule found for that parameter in the "IBSS adoption" column of the matching row of the BSSDescription table found in 6.3.3.3.2 (Semantics of the service primitive) when those parameters exist at the STA." (That is, the proposed change, without the "joining" term included.) | EDITOR | 201401 approved | Resolved |  | I | EDITOR: 2014-02-11 14:16:23Z |  | 2014-03-31 14:34 | EDITOR
2472 | Matthew Fischer | 199 | 2 | 10.1.4.5 | 1368 | 21 | T | Y | 1368.21 | 21 | 10.1.4.5 |  | V |  |  | 44 | If an IBSS contains a mix of STA capabilities, e.g. non-HT and HT, then a non-HT STA cannot adopt the HT Op IE as shown in 6.3.3.2 nor can it transmit the IE in its beacons. So it does not transmit this IE in beacons then when an HT STA sees the beacon from the non-HT STA and the non-HT STA happens to have an older TSF, then does the HT STA stop transmitting the HT Op IE in its beacons? I.e. does the HT STA "adopt" the "lack of the presence of the HT Op IE"? There is a general question here of whether an IBSS falls to the LCD of capabilities of its members or not, and should there be some desription explicitly stating that a STA either DOES or DOES NOT fall to the LCD? | Include an explicit description of the behavior of a STA in an IBSS that has greater capability than other members - that is continues to send indication of those capabilities, e.g. HT Operation IE, even when the last beacon with the highest TSF has appeared with e.g. NO HT OP IE | REVISED (MAC: 2014-01-20 03:20:41Z): Insert a sentence at the end of the 5th paragraph in 10.1.4.5: When an IBSS contains STAs with a mix of STA capabilities, e.g. non-HT and HT, a STA in the IBSS adopts the behavioral parameters of the last beacon with the highest TSF (e.g. HT STA does not continue use of HT and does not include an HT Operations element in its beacons). | EDITOR | 201401 approved | Resolved |  | I | EDITOR: 2014-02-21 16:49:39Z- |  | 2014-03-31 14:34 | EDITOR
2474 | Matthew Fischer | 199 | 2 | 4.3.5.4 | 57 | 31 | T | Y | 57.31 | 31 | 4.3.5.4 |  | V | Carlos Aldana |  | 45 | Why is there no possible connection between a PCP and a CCSR? A PCP has access to a wireless medium and therefore, could communicate with a CCSR that was located within a STA on the wireless medium as indicated is allowed in P57L6 - furthermore, it should be possible for PCPs to communicate with each other in order to allow a PCP to PCP DS to be constructed. | Explain. | REVISED (GEN: 2014-01-21 22:27:04Z) Note to commenter: S-PCPs are used only with Decentralized clustering, see P56L61 and the CCSR is defined only using S-APs, see P56L62. Delete the cited sentence at P57L30: “There are no S-PCPs in an ECPAC since a PCP has no mechanism to communicate with the CCSR.” And delete the sentence fragment at P57L6 “— The wireless medium to an associated STA that contains the CCSR” | EDITOR | 201401 approved | Resolved |  | I | EDITOR: 2014-02-10 12:29:16Z |  | 2014-03-31 14:34 | EDITOR
2041 | Adrian Stephens | 199 | 2 |  | 929 | 10 | G | Y | 929.1 | 10 | 8.4.2.156 |  | V | Adrian Stephens |  | 44 | The term "information element" was changed to "element", but we did not do the same for "information subelement" | Globally replace "Information subelement" with "subelement". | REVISED (MAC: 2013-12-19 03:58:06Z): Change all "Directional Channel Quality Reporting Information" to "Directional Channel Quality Reporting". Change all "Information subelement" to "subelement", with capitalization as required by syntax. | EDITOR | 201401 approved | Resolved |  | I | EDITOR: 2014-02-10 15:48:43Z |  | 2014-03-31 14:34 | EDITOR
2477 | Matthew Fischer | 199 | 2 | 6.1.7.4.2 | 463 | 21 | T | Y | 463.21 | 21 | 6.4.7.1.2 |  | V | Dorothy Stanley | 11-13/1399r5 | 44 | Better wording is possible - connected seems more appropriate since that is the state name. | Change "The MAC address of the non-AP STA that is reporting that an ESS has become available" to "The MAC address of the non-AP STA that is reporting that it has established a connection with an ESS." Look at other related SAPs as well. | REVISED (GEN: 2014-01-10) incorporate changes as shown in 11-13/1399r5 | EDITOR | 201401 approved | Resolved |  | I | EDITOR: 2014-02-10 14:22:11Z |  | 2014-03-31 14:34 | EDITOR
2329 | David Hunter | 199 | 2 | 8.4.2.20.3 | 644 | 6 | T | Y | 644.06 | 6 | 8.4.2.20.3 |  | V | Adrian Stephens |  | 44 | Normative verb in a definition. | Replace "may indicate" with "indicates". | REVISED (MAC: 2013-12-17 04:29:18Z): Delete the first three sentences of the paragraph at 644.06. Delete the first two sentences of the para at 675.40. Insert a new subclause 10.11.x (at the end): "10.11.x CCA request and report The response to a CCA request is a CCA report. A STA may support the generation of a CCA report. A STA may generate a CCA report in response to a CCA request." See also CID 2334. | EDITOR | 201401 approved | Resolved |  | I | EDITOR: 2014-02-10 14:27:25Z |  | 2014-03-31 14:34 | EDITOR
2000 | Adrian Stephens | 199 | 2 |  | 9 | 48 | G | Y | 9.48 | 48 | 3.1 |  | V | Adrian Stephens |  | 44 | The "coordination function" definition includes too many 802.11-specific terms. | Either make it generic. Or move to 802.11-specific subclause | REVISED (GEN: 2013-11-14) Turn all but the first sentence into a NOTE--. | EDITOR | 201401 approved | Resolved |  | I | EDITOR: 2014-02-10 12:03:38Z |  | 2014-03-31 14:34 | EDITOR
2002 | Adrian Stephens | 199 | 2 |  | 28 | 18 | G | Y | 28.18 | 18 | 3.2 |  | V |  |  | 45 | "The contiguous period of time" - do we need this qualification | Either remove "contiguous" here, or add it to all references to periods of time that are not otherwise qualified. | REVISED (GEN: 2014-01-22 01:54:24Z) Delete Contiguous | EDITOR | 201401 approved | Resolved | Proposed resolution: Revised: Delete Contiguous | N | EDITOR: 2014-02-10 12:08:40Z- Implemented for CID 2226 |  | 2014-03-31 14:34 | EDITOR
2008 | Adrian Stephens | 199 | 2 |  | 77 | 44 | G | Y | 77.44 | 44 | 4.3.17 |  | V |  |  | 45 | "A DMG STA follows the same channel access rules irrespective of the type of BSS in which it operates." I don't understand this statement, because it cannot use the scheduled channel access mechanisms in an IBSS. | Modify this statement to be consistent with the difference between IBSS and other types of BSS. | REVISED (GEN: 2014-01-21 23:02:31Z) Delete the Cited Sentence. | EDITOR | 201401 approved | Resolved |  | I | EDITOR: 2014-02-10 14:09:26Z |  | 2014-03-31 14:34 | EDITOR
2023 | Adrian Stephens | 199 | 2 |  | 1114 | 43 | G | N | 1114.4301 | 43 | 9.3.2.10 |  | V |  | 11-13/0875 | 45 | "A receiving STA with dot11QMFActivated false or not present(11ae) and with dot11RobustAVStreamingImplemented false or not present(11aa) should omit tuples obtained from group addressed and ATIM frames from all caches." - it is not clear whether the conditions added by .11ae and .11aa also apply to ATIM frames. Likewise in the following para. | Reword to make nesting clearer. | REVISED (MAC: 2014-01-23 22:22:35Z): Make changes shown in 11-13/875r8 These changes make the "don’t cache ATIM frames" behaviour independent of .11ae / .11aa support. | EDITOR | 201401 approved | Resolved |  | N | EDITOR: 2014-02-11 11:57:44Z- Implemented for CID 2048 |  | 2014-03-31 14:34 | EDITOR
2028 | Adrian Stephens | 199 | 2 |  | 827 | 61 | T | Y | 827.61 | 61 | 8.4.2.71 |  | V | Adrian Stephens |  | 44 | Does this para dupliate the previous one? | If so, delete it. | REVISED (MAC: 2013-12-17 04:52:13Z): The text is a functional duplicate of the previous para. Delete cited para. | EDITOR | 201401 approved | Resolved |  | I | EDITOR: 2014-02-10 14:31:28Z |  | 2014-03-31 14:34 | EDITOR
2030 | Adrian Stephens | 199 | 2 |  | 839 | 31 | G | Y | 839.31 | 31 | 8.4.2.80 |  | A | Adrian Stephens |  | 44 | "When the value of the Subelement ID field is 1, the TFS Response Subelement is a TFS Status subelement" - this merely duplicates what is stated in table 8-180. | Delete cited para. | ACCEPTED (MAC: 2013-12-17 04:54:12Z) | EDITOR | 201401 approved | Resolved |  | I | EDITOR: 2014-02-10 14:37:48Z |  | 2014-03-31 14:34 | EDITOR
2031 | Adrian Stephens | 199 | 2 |  | 839 | 39 | T | Y | 839.39 | 39 | 8.4.2.80 |  | V | Qi Wang |  | 45 | "If present, the TFS Subelements field contains the alternative filtering parameters preferred by the AP." Some little hint as to how these parameters are formatted may, just possibly, make interoperability feasible. | Describe the format of these subelements, or reference where defined. | REVISED (MAC: 2014-01-23 22:58:41Z): Change from If present, the TFS Subelements field contains the alternative filtering parameters preferred by the AP. to If present, the TFS Subelements field contains one or more TFS Request subelements containing the alternative filtering parameters preferred by the AP. | EDITOR | 201401 approved | Resolved |  | I | EDITOR: 2014-02-10 14:38:45Z |  | 2014-03-31 14:34 | EDITOR
2032 | Adrian Stephens | 199 | 2 |  | 898 | 2 | T | Y | 898.02 | 2 | 8.4.2.128 |  | A | Adrian Stephens |  | 44 | Figure 8-469 has a blank field name | Insert "MinPPDuration" | ACCEPTED (MAC: 2013-12-17 04:57:13Z) | EDITOR | 201401 approved | Resolved |  | I | EDITOR: 2014-02-10 14:57:12Z |  | 2014-03-31 14:34 | EDITOR
2033 | Adrian Stephens | 199 | 2 |  | 901 | 7 | G | Y | 901.07 | 7 | 8.4.2.129 |  | V | Adrian Stephens |  | 44 | Mixing bit fields and integers in the same field is a recipe for confusion, as one is represented least significant on the left, and the other least significant on the right. | Describe structure of subfield using a bit-oriented figure. | REVISED (MAC: 2013-12-17 04:57:42Z): Make changes shown in 11-13/1314r10 for CID 2033. | EDITOR | 201401 approved | Resolved |  | I | EDITOR: 2014-02-10 15:09:24Z |  | 2014-03-31 14:34 | EDITOR
2034 | Adrian Stephens | 199 | 2 |  | 903 | 21 | G | Y | 903.21 | 21 | 8.4.2.131 |  | V | Adrian Stephens |  | 44 | "The broadcast AID asserted in the Source AID and the Destination AID fields for an SP allocation indicates that during the SP a non-PCP/non-AP STA does not transmit unless it receives a Poll or Grant frame from the PCP/AP" What does "asserted" mean here? | Rewrite as English. | REVISED (MAC: 2013-12-17 04:59:44Z): Make changes as shown in 11-13/1314r10 for CID 2034. | EDITOR | 201401 approved | Resolved |  | I | EDITOR: 2014-02-10 15:11:31Z |  | 2014-03-31 14:34 | EDITOR
2035 | Adrian Stephens | 199 | 2 |  | 918 | 9 | G | Y | 918.09 | 9 | 8.4.2.144 |  | A | Adrian Stephens |  | 44 | "NOTE--A STA that is operating in a band/channel is not required tobe continuously in the Awake state on that band/channel." -- I don't understand why this note is needed, and even more so, I don't understand why it's needed in Clause 8. | Delete cited note. | ACCEPTED (MAC: 2013-12-19 03:56:23Z) | EDITOR | 201401 approved | Resolved |  | I | EDITOR: 2014-02-10 15:12:12Z |  | 2014-03-31 14:34 | EDITOR
2475 | Matthew Fischer | 199 | 2 | 4.3.8 | 60 | 29 | T | Y | 60.29 | 29 | 4.3.8 |  | V | Dorothy Stanley |  | 44 | The language used here makes me feel like a PCP is a BSS and therefore, that all statements about BSS within the standard are applicable to PBSS. Is this really true in such a general sense? Here is the sentence that creates the inference: "A STA within a DMG BSS is a QoS STA; hence a DMG BSS is a QoS BSS" | Verify that all statements about BSS within the standard are applicable to PBSS and correct the language in places where this is not true. | REVISED (GEN: 2014-01-10) incorporate changes as shown in 11-13/1399r5 | EDITOR | 201401 approved | Resolved |  | I | EDITOR: 2014-02-10 14:04:33Z |  | 2014-03-31 14:34 | EDITOR
2447 | Mark Hamilton | 199 | 2 | 8.4.2.78 | 835 | 54 | T | Y | 835.54 | 54 | 8.4.2.78 |  | V | Adrian Stephens |  | 44 | 8.4.2.78 on max idle period specifies specific behavior details that aren't in subclause 10.24.13. This is confusing (behavior in clause 8). Move (or copy) this to clause 10. | Replace the sentence "The Max Idle Period field indicates the time period during which a STA can refrain from transmitting frames to its associated AP without being disassociated." with "The Max Idle Period field indicates the idle timeout limit, as described in 10.24.13 (BSS max idle period management)." and delete "A non-AP STA is considered inactive if the AP has not received a Data frame or Management frame of a frame exchange sequence initiated by the STA for a time period equal to or greater than the time specified by the Max Idle Period field value." from the cited location. Add, "The Max Idle Period field of the BSS Max Idle Period element indicates the time period during which a STA can refrain from transmitting frames to its associated AP without being disassociated. A non-AP STA is considered inactive if the AP has not received a Data frame or Management frame (protected or unprotected per the following) of a frame exchange sequence initiated by the STA for a time period equal to or greater than the time specified by the Max Idle Period field value." to the start of the second paragraph of 10.24.13. | REVISED (MAC: 2013-12-17 04:52:44Z): Make changes as shown in 11-13/1314r10. | EDITOR | 201401 approved | Resolved |  | M | EDITOR: 2014-02-10 14:35:44Z- Removed one redundant "value". |  | 2014-03-31 14:34 | EDITOR
2416 | Henry Ptasinski | 199 | 2 | 11.10.1 | 1804 | 3 | T | Y | 1804.03 | 3 | 11.10.1 |  | V | Dan Harkins |  | 45 | AP-to-AP connection' is not defined | Change heading of 11.10 to 'AP-to-AP connections'. Add new introductory subclause that describes when the connections are initiated and torn down and what the connections are sued for. Also add a definition of 'AP-to-AP connection' to clause 3.2 | REVISED (MAC: 2014-01-20 21:54:28Z): Make changes as shown in 11-14/41r0, for subclause 11.10.1. | EDITOR | 201401 approved | Resolved |  | MR | EDITOR: 2014-02-10 16:03:07Z - also made changes in 11.6.1.3 as shown, as this subclause is not cited in the resolutions of any of the related comments. Recycling so that the group can determine if the changes to 11.6.1.3 as shown in the submission were intended to be made. |  | 2014-03-31 14:34 | EDITOR
2426 | Kazuyuki Sakoda | 199 | 2 | 13.5.7 | 1879 | 14 | T | N | 1879.14 | 14 | 13.5.7 |  | V | Dan Harkins |  | 45 | In the equation deriving MTK (1879.7), localLinkID and peerLinkID are used as well as nonces and MAC addresses. In the following paragraph starting from 1879.14, how "min" and "max" operations are treated and which octet is treated as MSB are described for nonces and MAC addresses. However, it is not clear how localLinkID and peerLinkID shall be treated in deriving MTK. | Please clarify how localLinkID and peerLinkID shall be treated (min, max operation and which bit is MSB). | REVISED (MAC: 2014-01-20 21:57:38Z): Make changes as shown in 11-14/41r0, for subclause 13.5.7. | EDITOR | 201401 approved | Resolved |  | I | EDITOR: 2014-02-10 16:06:10Z |  | 2014-03-31 14:34 | EDITOR
2427 | Kazuyuki Sakoda | 199 | 2 | 13.10.8.6 | 1895 | 8 | E | N | 1895.08 | 8 | 13.10.8.6 |  | V |  |  | 44 | Sentence in 1895.7 reads: "In order to improve path stability (and further reduce overhead), a mesh STA may use the same originator HWMP SN for a certain time interval. In this case, the originator HWMP SN shall be incremented only after at least dot11MeshHWMPnetDiameterTraversalTime has elapsed since the previous increment." The normative behavior "the originator HWMP SN shall be incremented only after..." is conditional where the condition is given as "a mesh STA may use the same...". It should be more reasonable to say "In this case, the originator WMP SN is incremented only after...". | Replace "In this case, the originator HWMP SN shall be incremented only after ..." with "In this case, the originator HWMP SN is incremented only after ...". | REVISED (MAC: 2013-12-20 15:52:57Z): Make changes as shown in 11-13/1399r3, for CID 2427. | EDITOR | 201401 approved | Resolved |  | I | EDITOR: 2014-02-11 16:09:00Z |  | 2014-03-31 14:34 | EDITOR
2433 | Lee Armstrong | 199 | 2 | C | 2720 | 57 | T | Y | 2720.5701 | 57 |  |  | V |  |  | 44 | There appears to be a discrepancy for the AIFSN EDCA parameter specified in Table 8-118 (Page 731) and that specified in the MIB (dot11EDCATableAIFSN, Page 2720). | Add reference to the default values used when dot11OCBActivated is true. | REVISED (GEN: 2013-11-14 23:17:10Z) make changes for CID 2433 in doc 11-13/1399r1 | EDITOR | 201401 approved | Resolved |  | M | EDITOR: 2014-02-11 16:20:23Z- Reworded insert for style. |  | 2014-03-31 14:34 | EDITOR
2435 | Mark Hamilton | 199 | 2 | 5.2.1 | 116 | 27 | T | Y | 116.27 | 27 | 5.2.1 |  | A |  |  | 44 | Figure 5-1 says "Block Ack Reordering" but this is really Block Ack Buffering and Reordering" or some such. (See 9.22.4) | Replace "Block Ack Reordering" with "Block Ack Buffering and Reordering" in the box label and the aside comment | ACCEPTED (GEN: 2014-01-17) | EDITOR | 201401 approved | Resolved |  | M | EDITOR: 2014-02-10 14:16:05Z- Also made same change to figure 5-2 (D2.0). |  | 2014-03-31 14:34 | EDITOR
2438 | Mark Hamilton | 199 | 2 | 4.3.5.1 | 55 | 1 | T | Y | 55.01 | 1 | 4.3.5.1 |  | V |  |  | 44 | "all APs are also STAs" (should be contain STAs) | Change "Note that all APs are also STAs; thus they are addressable entities." to "Note that every AP contains a STA, by which it is an addressible entity." | REVISED (GEN: 2014-01-17) Change from: "Note that all APs are also STAs; thus they are addressable entities." to "An AP contains a STA and via its STA address is addressable on the WM." | EDITOR | 201401 approved | Resolved |  | M | EDITOR: 2014-02-10 12:27:04Z- With some rewording |  | 2014-03-31 14:34 | EDITOR
2439 | Mark Hamilton | 199 | 2 | 4.3.7 | 59 | 41 | T | Y | 59.41 | 41 | 4.3.7 |  | V |  |  | 44 | Portals interconnect to any non-802.11 network, not just wired ones. | Change "with a traditional wired LAN" to "with a non-802.11 LAN, including a traditional wired LAN" | REVISED (GEN: 2014-01-17) Revised Incorporate changes as shown in doc 11-13-1399r7 for CID 2440, 2439, 2441 | EDITOR | 201401 approved | Resolved |  | I | EDITOR: 2014-02-10 14:02:20Z |  | 2014-03-31 14:34 | EDITOR
2440 | Mark Hamilton | 199 | 2 | 4.3.7 | 59 | 45 | T | Y | 59.45 | 45 | 4.3.7 |  | V |  |  | 44 | This sentence implies MSDUs only enter 802.11 networks, but never leave one. | Add "and vice-versa." at the end of the sentence. And, change the sentence "All data from non-IEEE-802.11 LANs enter the IEEE Std 802.11 architecture via a portal" to "All data from or to non-IEEE-802.11 LANs enter or leave the IEEE Std 802.11 architecture via a portal" | REVISED (GEN: 2014-01-17) Revised Incorporate changes as shown in doc 11-13-1399r7 for CID 2440, 2439, 2441 | EDITOR | 201401 approved | Resolved |  | N | EDITOR: 2014-02-10 14:02:41Z- Implemented for CID 2439 |  | 2014-03-31 14:34 | EDITOR
2441 | Mark Hamilton | 199 | 2 | 4.3.7 | 59 | 51 | T | Y | 59.51 | 51 | 4.3.7 |  | V |  |  | 44 | "The integration service is responsible for any addressing changes that might be required when MSDUs pass between the DS and the integrated LAN". Add "or other logical mappings" to this. | Change to "The integration service is responsible for any addressing changes or other logical mappings that might be required when MSDUs pass between the DS and the integrated LAN." | REVISED (GEN: 2014-01-17) Revised Incorporate changes as shown in doc 11-13-1399r7 for CID 2440, 2439, 2441 | EDITOR | 201401 approved | Resolved |  | N | EDITOR: 2014-02-10 14:02:49Z- Implemented for CID 2439 |  | 2014-03-31 14:34 | EDITOR
2442 | Mark Hamilton | 199 | 2 | 6.3.68 | 260 | 22 | T | Y | 360.22 | 22 | 6.3.68 |  | A |  |  | 44 | 6.3.68 isn't quite consistent in being clear that GCR is included, and not all GATS Request/Response exchanges are doing DMS. | Change "DMS stream" to "DMS or GCR stream" at the end of the Description for the DMSRequest parameter. | ACCEPTED (GEN: 2014-01-21 00:46:52Z) | EDITOR | 201401 approved | Resolved |  | I | EDITOR: 2014-02-10 14:17:08Z |  | 2014-03-31 14:34 | EDITOR
2258 | David Hunter | 199 | 2 | 4.3.8 | 61 | 17 | T | Y | 61.17 | 17 | 4.3.8 |  | V | Adrian Stephens | 11-13/1314r10 | 44 | "A non-PCP/non-AP STA requests a PCP/AP for SPs, which can be used for transmission": confusing at best. How does a STA request a PCP or AP for service periods? What does that mean? We're guessing that it means that the STA requests one or more SPs from a PCP or AP. | Replace "requests a PCP/AP for SPs, which can be used" with "requests SPs from a PCP or AP. These SPs can be used". | REVISED (GEN: 2013-12-06) Incorporate changes as documented in 11-13/1314r10. | EDITOR | 201401 approved | Resolved |  | I | EDITOR: 2014-02-10 14:07:10Z |  | 2014-03-31 14:34 | EDITOR
2446 | Mark Hamilton | 199 | 2 | 8.4.2.87 | 846 | 32 | T | Y | 846.32 | 32 | 8.4.2.87 |  | A | Adrian Stephens |  | 44 | Table 8-185 is mis-labeled. | Change the Table heading to "DMS Request Type field" (Change "SCS" to "DMS" and change capitalization) | ACCEPTED (MAC: 2013-12-17 04:55:33Z) | EDITOR | 201401 approved | Resolved |  | I | EDITOR: 2014-02-10 14:40:53Z |  | 2014-03-31 14:34 | EDITOR
2405 | Gabor Bajko | 199 | 2 | 10.24.6 | 1543 | 32 | T | Y | 1543.3199 | 32 | 10.24.6 |  | V |  |  | 44 | The sentence "The STA does not support the fine timing measurement procedure." does not seem to have any meaning and can be removed. |  | REVISED (MAC: 2013-12-20 15:39:45Z): Delete the text "The STA does not support the [fine] timing measurement procedure." at 1542L1-2 and 1543L30-32. | EDITOR | 201401 approved | Resolved |  | I | EDITOR: 2014-02-11 14:51:00Z |  | 2014-03-31 14:34 | EDITOR
2448 | Mark Hamilton | 199 | 2 | 8.4.2.78 | 836 | 12 | T | Y | 836.12 | 12 | 8.4.2.78 |  | V | Adrian Stephens |  | 44 | In 8.4.2.78 (max idle period) what is "the Idle Timer" - it's not mentioned anywhere else. | Replace "The Protected Keep-Alive Required bit set to 1 indicates that the STA sends an RSN protected frame to the AP to reset the Idle Timer at the AP for the STA, as defined in 10.24.13 (BSS max idle period management). If the Protected Keep-Alive Required bit is 0, the STA sends either an unprotected or a protected frame to the AP to reset the Idle Timer at the AP." with "The Protected Keep-Alive Required bit is set to 1 to indicate that an RSN protected frame is required to show activity. The Protected Keep-Alive Required bit is set to 0 to indicate either an unprotected or a protected frame indicates activity." | REVISED (MAC: 2013-12-17 04:53:40Z): Replace cited paragraph with: "The Protected Keep-Alive Required subfield is set to 1 to indicate that only an RSN protected frame is indicates activity. The Protected Keep-Alive Required subfield is set to 0 to indicate that either an unprotected or a protected frame indicates activity." | EDITOR | 201401 approved | Resolved |  | I | EDITOR: 2014-02-10 14:37:13Z |  | 2014-03-31 14:34 | EDITOR
2449 | Mark Hamilton | 199 | 2 | B.4.4.1 | 2255 | 20 | T | Y | 2255.2 | 20 | B.4.4.1 |  | A |  |  | 44 | PICS for SA Query (PC36) should have a reference to subclause 10.14. | Change the reference to 10.3, to instead be to "10.14 (SA Query procedures)" | ACCEPTED (GEN: 2014-01-17) | EDITOR | 201401 approved | Resolved |  | I | EDITOR: 2014-02-11 16:14:13Z |  | 2014-03-31 14:34 | EDITOR
2466 | Matthew Fischer | 199 | 2 | 10.33.2.2 | 1624 | 35 | T | Y | 1624.35 | 35 | 10.33.2.2 |  |  | Carlos Cordeiro |  | 45 | What does this text mean? "all the streams within the Switching Stream element that have the LLT Type field set to 1 shall be switched using the Stream-based Link Loss Countdown," - it sounds like it is saying that the session transfer will take place based on the LLC timer, but nowhere does it really say this - nowhere does it say, make the transition when the counter reaches zero, and furthermore, the counter counts down as long as no frame is received - what if a frame is received? Then the counter will be reloaded and so, if frames keep arriving for this stream, the stream will never transition! Is the intention that the source of the frames of the stream will stop sending the frames and this will cause the timer to reach 0? If so, this is very implicit and should be stated more clearly - and it is completely unclear which entity in the system will perform the gating to stop letting frames from this stream pass out to the network. I suspect that the entity that would do this is actually not a part of the 802.11 system, but some entity above 802.11 - in which case, it would still be nice to have some statement in here pointing to that fact. | Clarify just exactly how this counter is used to make a transition despite the possible reloads. | REJECTED (MAC: 2014-01-22 01:43:29Z): From 11-14/49r0: The paragraph below in P1624L45-47 states “The FST transition for the STA, if STA-based, or the stream, if stream-based, from the Setup Completion state to the Transition Done state shall occur immediately after the corresponding Link Loss countdown timer transitions from 1 to 0 within any of the initiator or responder of the FST session.” Therefore, there is already a rule to state that the transition happens when the counter reaches zero. Section 10.33.2.2 specifies that there are two possible ways to perform FST and transition sessions: 1) Using a timer-based approach through the LLT timer: P1624L25-28 2) Using FST Setup Request/Response frame exchange in which there is no timer, but instead is based on an explicit frame exchange: P1624L30 and a few paragraphs after that The text being alluded to by the commenter explains the behavior for case (1). In such case, the intended behavior is precisely only to perform FST if the timer expires, which is an indication of link breakage. This is the reason why the timer is reloaded after a frame is received. If the link never breaks and frames are received before the timer expires, then the FST should never be performed. So, the behavior is correct as specified and the text seems to fully describe such behavior. There is some misunderstanding here. There is no such “gating” entity. For the timer-based approach, the reason why frames are not successfully received is primarily due to link breakage, which could be something that happens more frequently in 60 GHz than in lower bands. As such, this special provision is made to ensure a timely transition to lower bands. | EDITOR | 201401 approved | Resolved | REJECTED (MAC: 2014-01-21 21:44:53Z): See comments and rationale in 11-14/0049r0. |  | MAC: 2014-02-22 17:35:18Z taken from editor. (Resn Status, Motion #) were (J, 45). |  | 2014-03-31 14:34 | EDITOR
2467 | Matthew Fischer | 199 | 2 | 10.33.2.2 | 1625 | 59 | T | Y | 1625.59 | 59 | 10.33.2.2 |  | A |  |  | 44 | The language here is not well worded: "The initiator and responder shall move to the Initial state when the STT moves from 1 to 0 (other than set to 0)." | Propose to change text to: "The initiator shall transition to the Initial state when its STT transitions from 1 to 0, but not when the STT is set to 0. The responder shall transition to the Initial state when its STT transitions from 1 to 0, but not when the STT is set to 0. | ACCEPTED (MAC: 2014-01-20 03:25:47Z) | EDITOR | 201401 approved | Resolved | MAC: 2014-01-17 05:10:42Z: Propose Accept | I | EDITOR: 2014-02-11 15:43:45Z |  | 2014-03-31 14:34 | EDITOR
2482 | Mitsuru Iwaoka | 199 | 2 | C.3 | 2751 | 21 | T | N | 2751.21 | 21 | C.3 |  | V |  |  | 44 | The subclause 16.4.4.3 and 17.3.6.3 define that channel numbering in 2.4GHz band shall be as specified in 18.3.8.4.2 (Channel numbering) and channelization shall be as specified in 18.3.8.4.3 (Channelization) when dot11OperatingClassesRequired is true. In subclause 18.3.8.4.2, Channel starting frequency is defined as dot11ChannelStartingFactor +∙ 500 kHz when dot11OperatingClassesRequired is true. So, the minimum value of dot11ChannelStartingFactor shall be less than or equal to (2407 x 2) = 4814. | Change the range of dot11ChannelStartingFactor to (4814..10000) from (8000..10000) | REVISED (GEN: 2013-11-14 23:41:11Z) delete at 2751 l21 the range "(8000..10000)". | EDITOR | 201401 approved | Resolved |  | I | EDITOR: 2014-02-11 16:21:40Z |  | 2014-03-31 14:34 | EDITOR
2483 | Mitsuru Iwaoka | 199 | 2 | C.3 |  |  | T | N | 2401 | 53 | C.3 |  | V |  |  | 44 | dot11BeaconInterval' is referred In 10.2.3.3 (Initialization of power management within an IBSS), but it is not defined C.3. | Define the dot11BeaconInterval in MIB. | REVISED (GEN: 2013-11-14 23:26:40Z) change from dot11BeaconInterval to dot11BeaconPeriod. | EDITOR | 201401 approved | Resolved |  | I | EDITOR: 2014-02-11 16:15:11Z |  | 2014-03-31 14:34 | EDITOR
2484 | Mitsuru Iwaoka | 199 | 2 | B.4.3 | 2240 | 25 | T | N | 2240.25 | 25 | B.4.3 |  | A |  |  | 44 | The condition of CF19 (WNM supported) includes CF15 (3.65-3.70 GHz band in United States) & DSE5 & DSE6 & DSE7 & DSE8 & DSE9, which inhibit WNM other than US 3.6GHz band. | Remove (CF15 & DSE5 & DSE6 & DSE7 & DSE8 & DSE9) from Status. | ACCEPTED (GEN: 2014-01-10) | EDITOR | 201401 approved | Resolved |  | I | EDITOR: 2014-02-11 16:11:42Z |  | 2014-03-31 14:34 | EDITOR
2485 | Mitsuru Iwaoka | 199 | 2 | B.4.3 | 2240 | 39 | T | N | 2240.3899 | 39 | B.4.3 |  | V |  |  | 44 | The subclause 13.1(Mesh STA dependencies) specifies that dot11MeshActivated shall be set to false when dot11DMGOptionImplemented is true. It means a DMG STA cannot be a mesh STA. Though, in PICS proforma, CF21 (Mesh station) does not exclude DMS STA. | Change the status column of CF21 to "(Not CF25):O.1". | REVISED (GEN: 2014-01-10) Change the status column of CF21 to "(not CF25):O.1" Also insert an "N/A" entry in the last column | EDITOR | 201401 approved | Resolved |  | I | EDITOR: 2014-02-11 16:13:27Z |  | 2014-03-31 14:34 | EDITOR
2486 | Mitsuru Iwaoka | 199 | 2 | 10.26.1.2 | 1590 | 43 | T | N | 1590.4301 | 43 | 10.26.1.2 |  |  | Carlos Cordeiro |  | 45 | There are no default QMF policies for DMG/Robust AV streaming action frames in the Table 10-18. If a QoS STA sets dot11QMFActivated to true, a DMG/Robust AV streaming action frame may be transmitted using AC_BE, which may be not adequate. | Define the default QMF policies for DMG/Robust AV streaming action frames in Table 10-18 as follows: ---- ¦ Subtype ¦ Category value ¦ Action Class ¦ QMF access category DMG ¦ 1101 ¦ 16 ¦ 0 - 22 ¦ AC_BE Fast session transfer ¦ 1101 ¦ 18 ¦ 0 - 5 ¦ AC_VO Robust AV Streaming ¦ 1101 ¦ 19 ¦ 0 - 3 ¦ AC_BE Unprotected DMG ¦ 1101 ¦ 20 ¦ 0 - 1 ¦ AC_VO | ACCEPTED (MAC: 2014-01-21 22:14:48Z) | EDITOR | 201401 approved | Resolved | MAC: 2014-01-21 22:13:35Z - Announce frames need to go out during the ATI, and contains real-time information. So, AC_VO is needed. MAC: 2014-01-17 06:08:25Z: It's not clear why Unprotected DMG would be AC_VO instead of AC_BE. Other than suggesting changing that, the rest of this seems sensible and suggest it be accepted. |  | MAC: 2014-02-22 17:35:18Z taken from editor. (Resn Status, Motion #) were (A, 45). |  | 2014-03-31 14:34 | EDITOR
2487 | Mitsuru Iwaoka | 199 | 2 | 4.3.17 | 77 | 45 | G | N | 77.45 | 45 | 4.3.17 |  | V |  |  | 45 | There are several MAC features which are not supported by a DMG STA. They should be noted in 4.3.17. | Insert the following text as the 2nd last sentence of the last paragraph of 4.3.17. --- A DMG STA shall not use HCCA, PSMP, DLS, TDLS, HT-Delayed Block Ack, and GCR. | REVISED (GEN: 2014-01-17) Incorporate Changes as noted in doc 11-13-1399r7 for CID 2487 | EDITOR | 201401 approved | Resolved | GEN 2014-12-17: Need to check with Carlos to ensure that the PICs are correct as well as the list of items that DMG STAs do not use | I | EDITOR: 2014-02-10 14:11:26Z |  | 2014-03-31 14:34 | EDITOR
2494 | Yongho Seok | 199 | 2 | 9.3.7 | 1126 | 30 | T | N | 1126.3 | 30 | 9.3.7 |  | J |  |  | 45 | EstimatedACKTxTime (Table 9-3) of the Dynamic EIFS is not considering a short GI option. When a PPDU causing EIFS is transmitted with a short GI, the control response frame is transmitted with a short GI (see 9.7.6.5.5). | Update the Table 9-3 for reflecting the short GI option. | REJECTED (MAC: 2014-01-22 00:41:40Z): Per 9.7.6.5.5: A STA shall not transmit a control response frame with TXVECTOR parameter GI_TYPE set to SHORT_GI unless it is in response to a reception of a frame with the RXVECTOR parameter GI_TYPE equal to SHORT_GI. This does not dictate the reverse. That is, an ACK to a SHORT_GI frame may or may not be sent using SHORT_GI. Thus, the receiver that missed such an ACK can't know which was used, and has to assume the maximum duration for the ACK. | EDITOR | 201401 approved | Resolved | Propose Reject: Per 9.7.6.5.5: A STA shall not transmit a control response frame with TXVECTOR parameter GI_TYPE set to SHORT_GI unless it is in response to a reception of a frame with the RXVECTOR parameter GI_TYPE equal to SHORT_GI. This does not dictate the reverse. That is, an ACK to a SHORT_GI frame may or may not be sent using SHORT_GI. Thus, the receiver that missed such an ACK can't know which was used, and has to assume the maximum duration for the ACK. UPDATE Jan-20-2014, Menzo has reviewed and supports this proposed resolution. | N |  |  | 2014-03-31 14:34 | EDITOR
2445 | Mark Hamilton | 199 | 2 | 8.6.8.24 | 996 | 1 | T | Y | 996.01 | 1 | 8.6.8.24 |  | V | Dan Harkins |  | 45 | Public Key frame field name (Request Type) and labels in Table 8-234 are confusing. | Change the field name from "Request Type" to "Public Key Frame Type". Change the headings in Table 8-271 to "Public Key Frame Type value" and "Description", and reverse the column contents. | REVISED (MAC: 2014-01-20 22:24:07Z): Make changes as shown in 11-14/41r1, for subclause 8.6.8.24. | EDITOR | 201401 approved | Resolved |  | M | EDITOR: 2014-02-10 15:57:37Z- Also globally changed the name of this field, as there were a number of references in other subclauses. Also made changes in 8.2.2. |  | 2014-03-31 14:34 | EDITOR
2366 | David Hunter | 199 | 2 | 10.11.10.1 | 1487 | 62 | T | Y | 1487.62 | 62 | 10.11.10.1 |  | V |  |  | 45 | "may not" is ambiguous -- does it mean "might not" or "is not permitted" ("shall not")? | Replace "may" with "might". | REVISED (MAC: 2014-01-22 00:57:58Z) - Replace "may" with "might" in both occurances in the sentence. | EDITOR | 201401 approved | Resolved | MAC: 2014-01-19 07:02:41Z: Propose: Revise. Replace "may" with "might" in both occurances in the sentence. | I | EDITOR: 2014-02-11 14:28:40Z |  | 2014-03-31 14:34 | EDITOR
2496 | Yongho Seok | 199 | 2 | 9.3.6 | 1124 | 26 | T | N | 1124.26 | 26 | 9.3.6 |  | V |  |  | 45 | When a originator DMG STA transmits multiple copies of the same group addressed MPDU using different antenna configurations, some target DMG STA reached with the originator DMG STA through the different antenna configuratons can receive multiple copies. DMS STA should also perform the duplicate detection for the group addressed MPDU. | Update 9.3.2.10 (Duplicate detection and recovery) as the following: "A receiving STA with dot11QMFActivated false or not present and with dot11RobustAVStreamingImplemented false or not present and with dot11DMGOptionImplemented false or not present should omit tuples obtained from group addressed and ATIM frames from all caches." "A receiving QMF STA with dot11RobustAVStreamingImplemented false or not present and with dot11DMGOptionImplemented false or not present shall omit from the caches all tuples obtained from group addressed Data frames and tuples obtained from ATIM frames." "A receiving non-mesh STA with dot11RobustAVStreamingImplemented true shall keep a cache entry per <DA, sequence-number> tuple for each group address subject to a GCR agreement. A DMG STA shall also keep a cache entry per <DA, Address 2, sequence-number> tuple for each group address." | REVISED (MAC: 2014-01-23 22:24:32Z): Replace 9.3.2.10 with the replacement text in 11-13/875r8. This replacement ensures that group-addressed frames received by a DMG STA are cached, and thereby subject to duplicate detection and removal. | EDITOR | 201401 approved | Resolved | Propose: incorporate into 11-13/0875 | N | EDITOR: 2014-02-11 11:57:44Z- Implemented for CID 2048 |  | 2014-03-31 14:34 | EDITOR
2330 | David Hunter | 199 | 2 | 8.4.2.20.4 | 644 | 31 | T | Y | 644.31 | 31 | 8.4.2.20.4 |  | V | Adrian Stephens |  | 44 | Normative verb in a definition. | Replace "may indicate" with "indicates". | REVISED (MAC: 2013-12-17 04:36:14Z): Delete the first three sentences of the paragraph at 644.31. Delete the first two sentences of the para at 676.15. Insert a new subclause 10.11.x (at the end): "10.11.x RPI histogram request and report The response to an RPI histogram request is an RPI histogram report. A STA may support the generation of an RPI histogram. A STA may generate an RPI histogram report in response to an RPI histogram request." Also see CID 2335. | EDITOR | 201401 approved | Resolved |  | I | EDITOR: 2014-02-10 14:29:20Z |  | 2014-03-31 14:34 | EDITOR
2334 | David Hunter | 199 | 2 | 8.4.2.21.3 | 675 | 40 | T | Y | 675.4 | 40 | 8.4.2.21.3 |  | V | Adrian Stephens |  | 44 | Normative verb in a definition. | Replace "may indicate" with "indicates". | REVISED (MAC: 2013-12-17 04:29:18Z): Delete the first three sentences of the paragraph at 644.06. Delete the first two sentences of the para at 675.40. Insert a new subclause 10.11.x (at the end): "10.11.x CCA request and report The response to a CCA request is a CCA report. A STA may support the generation of a CCA report. A STA may generate a CCA report in response to a CCA request." See also CID 2329. | EDITOR | 201401 approved | Resolved |  | N | EDITOR: 2014-02-10 14:30:08Z- Implemented for CID 2329 |  | 2014-03-31 14:34 | EDITOR
2335 | David Hunter | 199 | 2 | 8.4.2.21.4 | 676 | 15 | T | Y | 676.15 | 15 | 8.4.2.21.4 |  | V | Adrian Stephens |  | 44 | Normative verb in a definition. | Replace "may indicate" with "indicates". | REVISED (MAC: 2013-12-17 04:36:14Z): Delete the first three sentences of the paragraph at 644.31. Delete the first two sentences of the para at 676.15. Insert a new subclause 10.11.x (at the end): "10.11.x RPI histogram request and report The response to an RPI histogram request is an RPI histogram report. A STA may support the generation of an RPI histogram. A STA may generate an RPI histogram report in response to an RPI histogram request." Also see CID 2330. | EDITOR | 201401 approved | Resolved |  | N | EDITOR: 2014-02-10 14:30:30Z- Implemented for CID 2330. |  | 2014-03-31 14:34 | EDITOR
2338 | David Hunter | 199 | 2 | 8.4.2.131 | 903 | 29 | T | Y | 903.29 | 29 | 8.4.2.131 |  | V | Adrian Stephens |  | 44 | "contiguous" means either "sharing a border" or "near another entity". What border is shared or other entities near a time block? | Replace "contiguous" with "continuous". | REVISED (MAC: 2013-12-19 03:55:14Z): Change "contiguous time block" to "period of time" | EDITOR | 201401 approved | Resolved |  | I | EDITOR: 2014-02-10 12:10:28Z |  | 2014-03-31 14:34 | EDITOR
2339 | David Hunter | 199 | 2 | 8.4.2.135 | 909 | 48 | T | Y | 909.48 | 48 | 8.4.2.135 |  | A | Adrian Stephens |  | 44 | "contiguous" means either "sharing a border" or "near another entity". What border is shared or other entities near a bunch of time samples that are separated from each other by Tc? | Replace "contiguous" with "consecutive". | ACCEPTED (MAC: 2013-12-19 03:55:44Z) | EDITOR | 201401 approved | Resolved |  | I | EDITOR: 2014-02-10 12:11:19Z |  | 2014-03-31 14:34 | EDITOR
2356 | David Hunter | 199 | 2 | 10.2.2.5.2 | 1376 | 37 | T | Y | 1376.37 | 37 | 10.2.2.5.2 |  | A |  |  | 44 | "may not" is ambiguous -- does it mean "might not" or "is not permitted" ("shall not")? | Both on this line and line 38 replace "may" with "might". | ACCEPTED (MAC: 2013-12-19 04:06:29Z) | EDITOR | 201401 approved | Resolved |  | I | EDITOR: 2014-02-11 14:17:06Z |  | 2014-03-31 14:34 | EDITOR
2358 | David Hunter | 199 | 2 | 10.11.2 | 1468 | 29 | T | Y | 1468.29 | 29 | 10.11.2 |  | A |  |  | 45 | "may not" is ambiguous -- does it mean "might not" or "is not permitted" ("shall not")? | Replace "may" with "might". | ACCEPTED (MAC: 2014-01-22 00:44:12Z) | EDITOR | 201401 approved | Resolved | MAC: 2014-01-19 16:58:32Z: Propose accept | I | EDITOR: 2014-02-11 14:22:41Z |  | 2014-03-31 14:34 | EDITOR
2359 | David Hunter | 199 | 2 | 10.2.2.14 | 1385 | 50 | T | Y | 1385.5 | 50 | 10.2.2.14 |  | V |  |  | 44 | "contiguous" means either "sharing a border" or "near another entity". But what is a single time period contiguous with? | Replace "contiguous" with "continuous". | REVISED (MAC: 2013-12-19 04:08:11Z): Delete "contiguous". | EDITOR | 201401 approved | Resolved |  | I | EDITOR: 2014-02-10 12:16:36Z |  | 2014-03-31 14:34 | EDITOR
2362 | David Hunter | 199 | 2 | 10.11.9.8 | 1484 | 12 | T | Y | 1484.12 | 12 | 10.11.9.8 |  | A |  |  | 45 | "may not" is ambiguous -- does it mean "might not" or "is not permitted" ("shall not")? | Replace "may" with "might". | ACCEPTED (MAC: 2014-01-22 00:45:04Z) | EDITOR | 201401 approved | Resolved | MAC: 2014-01-19 07:09:49Z: Propose accept. | I | EDITOR: 2014-02-11 14:23:05Z |  | 2014-03-31 14:34 | EDITOR
2363 | David Hunter | 199 | 2 | 10.11.9.9 | 1486 | 21 | T | Y | 1486.21 | 21 | 10.11.9.9 |  | V |  |  | 45 | Normative verbs in an informative NOTE. | This NOTE is attempting to make requirements on user applications, far out of 802.11's scope. At the least replace "should not" with "need to be designed not to"; on line 18 replace "should" with "need to be designed to"; and on lines 19 and 21 replace "may" with "might". | REVISED (MAC: 2014-01-22 00:50:56Z): Delete the NOTE entirely. Same thing at 1487.47, 1538.53. (See CIDs 2365, 2372) | EDITOR | 201401 approved | Resolved | MAC: 2014-01-19 05:55:15Z: Propose: Revise to delete the note completely, and the ones at 1487.47 and 1538.53. (See CIDs 2365, 2372). This note is both providing guidance on how to use the information derived from 802.11 operations, which could be said about many types of 802.11-derived information, why do we specifically addres this particular situation? Secondly, beyond the type of information considered by the note, it is specifically addressing only application behavior, way out of scope for 802.11. | I | EDITOR: 2014-02-11 14:25:20Z |  | 2014-03-31 14:34 | EDITOR
2414 | Henry Ptasinski | 199 | 2 | 3.2 | 29 | 56 | T | Y | 29.56 | 56 | 3.2 |  | V |  |  | 44 | CID 1674 from LB193 was marked as ACCEPTED but the change was not implemented in D2.0 | Delete the definiteion for EAPOL-Start frame or add an appropriate definition | REVISED (GEN: 2014-01-20 20:06:49Z) Change the definition to: "EAPOL-Start frame: A Data MPDU that carries an 802.1X EAPOL-Start PDU". | EDITOR | 201401 approved | Resolved |  | M | EDITOR: 2014-02-10 12:20:35Z- Reworded for terminology a bit. |  | 2014-03-31 14:34 | EDITOR
2365 | David Hunter | 199 | 2 | 10.11.9.10 | 1487 | 47 | T | Y | 1487.47 | 47 | 10.11.9.10 |  | V |  |  | 45 | "may not" is ambiguous -- does it mean "might not" or "is not permitted" ("shall not")? | This NOTE is a repeat of a note on the previous page. Delete this whole NOTE. | REVISED (MAC: 2014-01-22 00:50:56Z): Delete the NOTE entirely. | EDITOR | 201401 approved | Resolved | MAC: 2014-01-19 06:12:33Z: Propose: accept. See CID 2363. | N | EDITOR: 2014-02-11 14:27:06Z- Implemented for CID 2363 |  | 2014-03-31 14:34 | EDITOR
2406 | Gabor Bajko | 199 | 2 | 10.24.6 | 1543 | 22 | T | Y | 1543.22 | 22 | 10.24.6 |  | J |  |  | 44 | add explanatory text on what is the difference between timing measurement and the fine timing measurement. They both seem to provide the same thing, clock sync and flight time measurement. | as suggested | REJECTED (MAC: 2013-12-20 15:41:54Z): There is already text in 4.3.14.18 and 4.3.14.19 that describes each feature. | EDITOR | 201401 approved | Resolved |  | N |  |  | 2014-03-31 14:34 | EDITOR
2367 | David Hunter | 199 | 2 | 10.12.2.1 | 1490 | 15 | T | Y | 1495.61 | 15 | 10.12.2.1 |  | V |  |  | 45 | The enablement exchange sequence is a sequence of frames that are defined in clause 8, not a sequence of messages. | Replace "two-message" with "two-frame" and replace "message" with "frame" on lines 15, 16, 20, 41, 49, 55, and 59. On page 1491 replace "message" with "frame" on lines 19 and 37. On page 1493 replace "message" with "frame" on lines 15, 21 and 29 (all three in the figure). | REVISED (MAC: 2014-01-22 01:00:45Z): make changes as requested, plus also change "one-message" to "one-frame" at 1496L9. | EDITOR | 201401 approved | Resolved | MAC: 2014-01-19 07:00:59Z: Propose accept | I | EDITOR: 2014-04-03 13:23:55Z |  | 2014-04-03 13:24 | EDITOR
2368 | David Hunter | 199 | 2 | 10.12.2.2 | 1490 | 55 | T | Y | 1496.38 | 55 | 10.12.2.2 |  | V |  |  | 45 | No "enablement response message" is defined. In fact, the next subclause, which is used as a reference here, does not use that name. | Either define "enablement response message" (in clause 8 or perhaps in the next subclause) or delete "from an enablement response message". | REVISED (MAC: 2014-01-22 01:03:50Z): Replace "an enablement response message" with "the DSE Enablement frame" | EDITOR | 201401 approved | Resolved | MAC: 2014-01-19 06:56:48Z: Revise. Replace "an enablement response message" with "the DSE Enablement frame" | I | EDITOR: 2014-02-11 14:40:23Z |  | 2014-03-31 14:34 | EDITOR
2369 | David Hunter | 199 | 2 | 10.23.1 | 1515 | 48 | E | Y | 1521.24 | 48 | 10.23.1 |  | V |  |  | 45 | Adding ", except PCO" at the end of a sentence doesn't help clarity. | Replace "Features that are not" with "Except when the BSS is in PCO mode, features that are not" and at the end of the sentence replace "STAs, except PCO." with "STAs." | REVISED (MAC: 2014-01-22 01:32:47Z): Change the cited sentence to, ""Features, excluding PCO, that are not supported by the BSS .. May be used .. Between those STAs." | EDITOR | 201401 approved | Resolved | MAC: 2014-01-19 06:28:48Z - The only thing that makes any sense here is that if the BSS is not using PCO, then the TDLS STAs can't use PCO. It might make sense for the TDLS STAs to use PCO between them if the BSS is PCO active (following the APs PCO phase timing). But, if the BSS is not PCO active, the TDLS STAs must not use PCO, even if they support it, since there is no phase information. This seems like it goes without saying, but I think the "except PCO" was added to be sure. To improve clarity, suggest changing to "Features, excluding PCO, that are not supported by the BSS … may be used … between those STAs." EDITOR: 2013-10-25 14:02:55Z I agree that the ", except PCO" is as clear as mud. It can be interpreted either as a feature between two TDLS STAs (which makes no sense), or as a property of the BSS (which makes a glimmer of sense). But I don't understand why the BSS operating in PCO mode should stop the TDLS STAs using features not supported by the BSS, e.g. wider bandwidth. And if the TDLS STAs are off-channel, surely this is entirely reasonable. Transferring to MAC, because I think this needs someone to work out why the original constraint was put there before improving its expression. | I | EDITOR: 2014-02-11 14:47:20Z |  | 2014-03-31 14:34 | EDITOR
2370 | David Hunter | 199 | 2 | 10.23.4 | 1517 | 24 | T | Y | 1523.01 | 24 | 10.23.4 |  | A |  |  | 45 | This paragraph is about frames, not messages. | Replace "message" with "frame". | ACCEPTED (MAC: 2014-01-22 01:04:44Z) | EDITOR | 201401 approved | Resolved | MAC: 2014-01-19 06:18:53Z: Propose: accept. | I | EDITOR: 2014-02-11 14:48:26Z |  | 2014-03-31 14:34 | EDITOR
2371 | David Hunter | 199 | 2 | 10.23.4 | 1517 | 51 | T | Y | 1523.27 | 51 | 10.23.4 |  | V |  |  | 45 | The TDLS setup uses frames (though some of those may incorporate handshake messages). | Replace "messages" with "frames". | REVISED (MAC: 2014-01-22 01:05:47Z): Replace "TDLS Setup messages" with "TDLS Setup frames" | EDITOR | 201401 approved | Resolved | MAC: 2014-01-19 06:17:25Z: Propose: accept. | I | EDITOR: 2014-02-11 14:49:22Z |  | 2014-03-31 14:34 | EDITOR
2372 | David Hunter | 199 | 2 | 10.24.4.1 | 1538 | 53 | T | Y | 1538.53 | 53 | 10.24.4.1 |  | A |  |  | 45 | This is the third copy of a confusing note (with normative requirements about external operations in a NOTE). | Delete this NOTE. | ACCEPTED (MAC: 2014-01-22 01:06:45Z) | EDITOR | 201401 approved | Resolved | MAC: 2014-01-19 06:12:33Z: Propose: accept. See CID 2363. | N | EDITOR: 2014-02-11 14:49:37Z- Implemente for CID 2363 |  | 2014-03-31 14:34 | EDITOR
2374 | David Hunter | 199 | 2 | 10.24.14 | 1549 | 40 | T | Y | 1555.27 | 40 | 10.24.14 |  | A |  |  | 45 | There is no "Neighborhood Advertisement" message. | Replace "Neighborhood" with "Neighbor". | ACCEPTED (MAC: 2014-01-22 01:10:57Z) | EDITOR | 201401 approved | Resolved | MAC: 2014-01-19 04:59:01Z: Propose accept. | I | EDITOR: 2014-02-11 14:57:28Z |  | 2014-03-31 14:34 | EDITOR
2376 | David Hunter | 199 | 2 | 10.25.3 | 1565 | 18 | T | Y | 1570.42 | 18 | 10.25.3 |  | V |  |  | 45 | GAS 'messages' really are GAS frames; in this case "message" is just being used to say "information". | On this line replace "messages" with "information". On lines 23 and 57 replace "message" with "frame". On page 1566 lines 2 and 29 replace "message" with "frame". On page 1567 lines 2 and 45 replace "message" with "frame". On page 1567 line 5 replace "messages" with "frames". On page 1568 lines 2 and 46 replace "message" with "frame". On page 1568 line 3 replace "messages" with "frames". | REVISED (MAC: 2014-01-22 01:13:44Z): Make changes as proposed. Also add "frame" following "GAS Query Request" and "GAS Query Response" | EDITOR | 201401 approved | Resolved | MAC: 2014-01-17 06:15:03Z: Agree. Locations cited need to be fixed up. Also, "GAS Query Request" and "GAS Query Response" should be followed by "frame" | MR | EDITOR: 2014-02-21 11:26:17Z - A member of the review panel writes: I believe that the first two "messages" need to be changed to information, but only the first one is - the second is changed to frame? Also there a many intances of "GAS frame" that do not apear to have any changes with the change note attached (#2376), I don't understand why. EDITOR: 2014-02-11 15:29:25Z- (note to reviewers, commenter's numbering comes from D1.5). Made the changes indicated by the commenter, but not the additional ones in the resolution. Note that there is no such frame as a GAS Query Request frame, nor is there a GAS Query Response frame. There are other GAS frames used as a transport for queries and requests. There's a lot of CAPITALIZATION OF REALLY COOL THINGS in gas. Also did not change "message sequence diagram" which is the proper name of this kind of diagram. TGmc please review this resolution in the light of this response. |  | 2014-03-31 14:34 | EDITOR
2391 | David Hunter | 199 | 2 | 11.6.6.8.3 | 1753 | 2 | T | Y | 1757.62 | 2 | 11.6.6.7 |  | A |  |  | 45 | Beacons and Probe Responses are frames defined in 802.11. | Replace "messages" with "frames". | ACCEPTED (MAC: 2014-01-22 01:16:11Z) | EDITOR | 201401 approved | Resolved | MAC: 2014-01-17 04:10:47Z: Propose: Accept | I | EDITOR: 2014-02-11 15:46:15Z |  | 2014-03-31 14:34 | EDITOR
2392 | David Hunter | 199 | 2 | 13.14.9.1 | 1944 | 8 | T | Y | 1944.08 | 8 | 13.14.9.1 |  | V |  |  | 44 | "contiguous" means either "sharing a border" or "near another entity". But what is a single time period contiguous with? | Replace "contiguous" with "continuous". | REVISED (MAC: 2013-12-20 16:04:35Z): Delete "contiguous" at the cited location. | EDITOR | 201401 approved | Resolved |  | I | EDITOR: 2014-02-10 12:17:44Z |  | 2014-03-31 14:34 | EDITOR
2263 | David Hunter | 199 | 2 | 4.3.9.2 | 62 | 58 | E | Y | 62.58 | 58 |  |  | V | Michael MONTEMURRO | 11-13/1455r1 | 45 | "If the request is beacon table mode". It is unlikely that any request can be a mode. Worse, these statements in the introduction do not appear to be supported by normative statements in the text of the main body of this standard. For instance, where is it specified that a request for the current contents of stored beacon information shall be made in beacon table mode (and what in the world is beacon table mode)? Normative text needs to specify why this request isn't just a request for a beacon table and why this is a mode? | Provide normative text (in a normative clause) that supports all of the informative claims made here about beacon requests/reports. If such normative text is not provided, then just delete all of the sentences in 4.3.9.2 except for the first. | REVISED (GEN: 2014-01-22 00:10:13Z) incorporate the changes in 11-13/1455r1. | EDITOR | 201401 approved | Resolved |  | I | EDITOR: 2014-02-10 14:08:44Z |  | 2014-03-31 14:34 | EDITOR
2364 | David Hunter | 199 | 2 | 10.11.9.9 | 1480 | 43 | T | Y | 1486.29 | 43 | 10.11.9.9 |  | V |  |  | 45 | "may" used to specify an external relationship of an SME. | Replace "may" with "might". | REVISED (MAC: 2014-01-22 00:54:55Z): Replace "may" with "can" | EDITOR | 201401 approved | Resolved | MAC: 2014-01-19 07:07:01Z: Propose: Revise. This usage is really a "is able to". Change "may" to "is provided the information to" | I | EDITOR: 2014-02-11 14:26:28Z |  | 2014-03-31 14:34 | EDITOR

## 201311 approved
CID | Commenter | LB | Draft | Clause Number(C) | Page(C) | Line(C) | Type of Comment | Part of No Vote | Page | Line | Clause | Duplicate of CID | Resn Status | Assignee | Submission | Motion Number | Comment | Proposed Change | Resolution | Owning Ad-hoc | Comment Group | Ad-hoc Status | Ad-hoc Notes | Edit Status | Edit Notes | Edited in Draft | Last Updated | Last Updated By
2137 | Adrian Stephens | 199 | 2 |  | 1080 | 17 | E | Y | 1080.17 | 17 | 8.6.21.3 |  | A |  |  | 41 | "One or more elements can appear in this frame (see 10.33 (Multi-band operation))." -- this doesn't fit when "can" can be used. | Replace with "One or more elements are present. (see 10.33 (Multi-band operation))." | ACCEPTED (EDITOR: 2013-10-25 09:34:11Z) | EDITOR | 201311 approved |  |  | I | EDITOR: 2013-10-25 09:34:11Z |  | 2013-11-12 23:46 | EDITOR
2163 | Adrian Stephens | 199 | 2 |  | 1331 | 65 | E | Y | 1331.65 | 65 | 9.36.6.4.2 |  | A |  |  | 41 | Captions for Figures 9-71 and 9-72 have become divorced from the figures | Perform a reconciliation. | ACCEPTED (EDITOR: 2013-10-25 13:30:03Z) | EDITOR | 201311 approved |  |  | I | EDITOR: 2013-10-25 13:30:03Z |  | 2013-11-12 23:46 | EDITOR
2161 | Adrian Stephens | 199 | 2 |  | 1464 | 56 | G | Y | 1464.5601 | 56 | 10.9.8.6 |  | A |  |  | 43 | "The algorithm to choose a new channel is beyond the scopeof this standard, but shall satisfy applicable regulatory requirements." Without including all such regulation as a normative reference, we cannot have a shall pointing to it. Moreover, it is already up to the manufacturer to meet regulatory requirements, or else they will not get a license. | Remove ", but shall satisfy applicable regulatory requirements." | ACCEPTED (MAC: 2013-11-13 23:52:19Z) | EDITOR | 201311 approved | Resolved | Propose: Accept | I | EDITOR: 2013-11-28 14:53:38Z- Implemented. But noting two other similar occuranges of "applicable regulatory" have not been changed. |  | 2013-11-28 14:54 | EDITOR
2152 | Adrian Stephens | 199 | 2 |  | 1282 | 12 | E | N | 1282.12 | 12 | 9.34.7.1 |  | A |  |  | 41 | Underlined material in clean draft. | fix | ACCEPTED (EDITOR: 2013-10-25 11:00:24Z) | EDITOR | 201311 approved |  |  | I | EDITOR: 2013-10-25 11:00:24Z No change tracking is visible in the source. I have done a "remove change bars" command on the document just in case there's something hidden. As I'm not sure I've made any changes, there are certainly no flags! |  | 2013-11-12 23:46 | EDITOR
2151 | Adrian Stephens | 199 | 2 |  | 1277 | 49 | E | Y | 1277.49 | 49 | 9.34.6.5 |  | V |  |  | 41 | This equation extends needlessly over 3 lines. Poor style. | Replace long variable names with short ones and define them in the variable list. | REVISED (EDITOR: 2013-10-25 10:56:08Z) - Replace the where clause and the following para with: (where "_" denotes subscript) " A_i is the value of MLB allocation i, and the value of A_i for each allocation depends on whether the allocation is pseudo-static. A_i is 0 for a nonpseudo-static allocation and is equal to dot11MaxLostBeacons if the allocation is pseudo-static.(#2151) C is equal to aClockAccuracy, in units of ppm.(#2151) D_i is the time elapsed since a synchronizing reference event and is not greater than the beacon interval. The synchronizing event is the reception of the Timestamp field from the PCP/AP. For a pseudo-static allocation, D_i is equal to the beacon interval.(#2151) T_p is the value of aAirPropagationTime, which accounts for the propagation delay between the STAs participating in the adjacent allocations.(#2151) T_resolution is the resolution of the TSF timer (10.39 (DMG MAC sublayer parameters(11ad))).(#2151) ceiling(x, y) returns the value of x rounded toward(#2062) positive infinity, with rounding to the nearest multiple of y.(#2151) " Redraw equation using these variables, and replace GuardTime with T_guard. | EDITOR | 201311 approved |  |  | I | EDITOR: 2013-10-25 10:56:08Z |  | 2013-11-12 23:46 | EDITOR
2150 | Adrian Stephens | 199 | 2 |  | 1276 | 45 | E | Y | 1276.45 | 45 | 9.34.6.4 |  | A |  |  | 41 | "A STA might fail to receive up to dot11MaxLostBeacons minus 1 " -- it is very odd to "spell out" terms such as this | Replace with "A STA might fail to receive up to (dot11MaxLostBeacons-1) " | ACCEPTED (EDITOR: 2013-10-25 10:30:41Z) | EDITOR | 201311 approved |  |  | I | EDITOR: 2013-10-25 10:30:41Z |  | 2013-11-12 23:46 | EDITOR
2147 | Adrian Stephens | 199 | 2 |  | 1274 | 21 | E | N | 1274.21 | 21 | 9.34.6.1 |  | A |  |  | 41 | A_start - unusual style. | Make "start" and "period" subscripts. | ACCEPTED (EDITOR: 2013-10-25 10:29:38Z) | EDITOR | 201311 approved |  |  | I | EDITOR: 2013-10-25 10:29:38Z |  | 2013-11-12 23:46 | EDITOR
2146 | Adrian Stephens | 199 | 2 |  | 1273 | 33 | E | N | 1273.33 | 33 | 9.34.5 |  | A |  |  | 41 | "dot11DMGProbeDelay" - font size | Fix | ACCEPTED (EDITOR: 2013-10-25 10:28:21Z) | EDITOR | 201311 approved |  |  | I | EDITOR: 2013-10-25 10:28:21Z |  | 2013-11-12 23:46 | EDITOR
2145 | Adrian Stephens | 199 | 2 |  | 1225 | 30 | E | Y | 1225.3 | 30 | 9.26.2 |  | A |  |  | 43 | "+HTC/DMG" -- the "/" as a conjunction is evil because it sometimes means "and" and sometimes means "or". | Replace all such with +HTC or DMG | ACCEPTED (EDITOR: 2013-11-14 21:33:42Z) | EDITOR | 201311 approved | Ready for motion | EDITOR: 2013-11-12 23:01:39Z At TGmc session, the general question of / in PCP/AP and non-PCP/non-AP arose, and sentiment was expressed that we should address the general issue. | I | EDITOR: 2013-10-25 10:25:27Z |  | 2013-11-20 07:52 | EDITOR
2142 | Adrian Stephens | 199 | 2 |  | 1147 | 40 | G | N | 1147.4 | 40 | 9.7.7.4 |  | V |  |  | 43 | "A STA shall not transmit a frame using an MCS...", "A STA shall not initiate transmission of a frame at an MCS ..." -- how is transmitting not the same as initiating transmission? | I don't think there is any subtle difference here, just a gratuitous use of more words. Globally replace "initiate transmission" with "transmit" with appropriate syntax changes. | REVISED (MAC: 2013-11-13 23:05:58Z): Make the global change for "initiate transmission" and "initiate transmissions", except 9.20.3.3. | EDITOR | 201311 approved | Resolved | Propose: Revisied. Make the global change for "initiate transmission" and "initiate transmissions", except 9.20.3.3. | I | EDITOR: 2013-11-27 15:58:13Z |  | 2013-11-27 15:58 | EDITOR
2114 | Adrian Stephens | 199 | 2 |  |  |  | G | N |  |  |  |  | V | Adrian Stephens |  | 43 | The PCO "tricks" for separating two classes of device don't extend into further classes of device, which means it is not compatible with VHT. There is no point trying to over-manage 2.4 GHz because of the variety of non-802.11 devices present, and it won't be able to manage 5 GHz which will be used generally only when VHT is deployed. It has not been implemented, and based on the above analysis, never will be. | Deprecate PCO. | REVISED (MAC: 2013-11-13 20:13:26Z): Make changes as described in 11-13/1314r4 for CID 2114. | EDITOR | 201311 approved | Resolved |  | I | EDITOR: 2013-11-27 10:44:37Z |  | 2013-11-27 10:45 | EDITOR
2139 | Adrian Stephens | 199 | 2 |  | 1106 | 55 | E | N | 1106.55 | 55 | 9.3.2.3.10 |  | A |  |  | 41 | " -0% or +10 of aSlotTime." - missing a percent | " -0% or +10% of aSlotTime." | ACCEPTED (EDITOR: 2013-10-25 09:37:58Z) | EDITOR | 201311 approved |  |  | I | EDITOR: 2013-10-25 09:37:58Z |  | 2013-11-12 23:46 | EDITOR
2174 | Adrian Stephens | 199 | 2 |  | 1400 | 59 | E | Y | 1400.59 | 59 | 10.2.6.1 |  | A |  |  | 41 | It is not clear what the extra column repeating the leftmost column entry is supposed to convey. | Merge the cells to remove the redundant entries. Ditto at 1401.35 | ACCEPTED (EDITOR: 2013-10-25 13:32:45Z) | EDITOR | 201311 approved |  |  | I | EDITOR: 2013-10-25 13:32:45Z |  | 2013-11-12 23:46 | EDITOR
2136 | Adrian Stephens | 199 | 2 |  | 1070 | 37 | E | Y | 1070.37 | 37 | 8.6.20.13 |  | A |  |  | 41 | "recommends the relay operation" - gratuitous article | Remove it, at at line 38. | ACCEPTED (EDITOR: 2013-10-25 09:33:27Z) | EDITOR | 201311 approved |  |  | I | EDITOR: 2013-10-25 09:33:27Z |  | 2013-11-12 23:46 | EDITOR
2135 | Adrian Stephens | 199 | 2 |  | 1067 | 56 | E | N | 1067.5601 | 56 | 8.6.20.9 |  | A |  |  | 41 | Underlined material in clean draft. | Review 8.6.20 and 8.6.21 and remove any underlined material (seems mainly to be references). | ACCEPTED (EDITOR: 2013-10-25 09:31:51Z) | EDITOR | 201311 approved |  |  | I | EDITOR: 2013-10-25 09:31:51Z No change tracking is visible in the source. I have done a "remove change bars" command on the document just in case there's something hidden. As I'm not sure I've made any changes, there are certainly no flags! |  | 2013-11-12 23:46 | EDITOR
2131 | Adrian Stephens | 199 | 2 |  | 927 | 8 | E | N | 927.08 | 8 | 8.4.2.154 |  | J |  |  | 43 | "availability of the nth Beacon SP" -- in other TGs we have tried to avoid the superscripted "th". For consistency should replace here. | Reword "availability of the Beacon SP n". Review and reword all such uses in the draft where possible. | REJECTED (EDITOR: 2013-11-14 21:33:13Z) - These expressions are unambiguous, and we prefer not to make any change. | EDITOR | 201311 approved | Ready for motion | EDITOR: 2013-10-25 09:17:38Z Would like group guidance as to whether this is desirable. In particular, does the change introduce any ambiguity resulting from questioning whether the numbering sequence starts at 0 or 1. | N | EDITOR: 2013-11-20 07:52:19Z |  | 2013-11-20 07:52 | EDITOR
2128 | Adrian Stephens | 199 | 2 |  | 910 | 40 | E | N | 910.4 | 40 | 8.4.2.137 |  | V |  |  | 41 | Optional fields should be size 0 or <integer> (excluding <integer> x <variable> occurances. | Check all Clause 8 .11ad figures | REVISED (EDITOR: 2013-10-25 08:58:41Z) - Review all Clause figures fields marked "(optional)" and insert any missing "0 or" when preceding a fixed value. | EDITOR | 201311 approved |  |  | I | EDITOR: 2013-10-25 08:58:41Z |  | 2013-11-12 23:46 | EDITOR
2127 | Adrian Stephens | 199 | 2 |  | 909 | 51 | E | N | 909.51 | 51 | 8.4.2.135 |  | A |  |  | 41 | Italic T_c | check subclause | ACCEPTED (EDITOR: 2013-10-25 08:51:37Z) | EDITOR | 201311 approved |  |  | I | EDITOR: 2013-10-25 08:51:37Z |  | 2013-11-12 23:46 | EDITOR
2124 | Adrian Stephens | 199 | 2 |  | 531 | 1 | G | N | 531.01 | 1 | 8.2.5.3 |  | V | Adrian Stephens |  | 43 | "NOTE--DMG STAs do not transmit QoS CF-Poll frames". Why is the NOTE necessary? Ditto other similar statements in 8.2.5 | Delete cited note, and at 531.32, 531.46, 532.13, 534.14, 535.03, 535.57, 544.40 | REVISED (MAC: 2013-11-14 18:43:42Z): Make changes as indicated, and delete the last two sentences at 537.24. Delete sentence at 540.62. | EDITOR | 201311 approved | Resolved |  | I | EDITOR: 2013-11-27 11:24:56Z |  | 2013-11-27 11:25 | EDITOR
2122 | Adrian Stephens | 199 | 2 |  | 488 | 61 | E | N | 488.61 | 61 | 6.5.9.5.1 |  | A |  |  | 41 | "shall consist of" -- Shall's unexpected in clause 6. Also usage in this subclause is not consistent. | Change language throughput subclause to declarative. | ACCEPTED (EDITOR: 2013-10-25 08:26:13Z) | EDITOR | 201311 approved |  |  | I | EDITOR: 2013-10-25 08:26:13Z |  | 2013-11-12 23:46 | EDITOR
2121 | Adrian Stephens | 199 | 2 |  | 465 | 24 | E | N | 465.24 | 24 | 6.4.7.3.1 |  | A |  |  | 41 | This event is triggered to indicate the expectation that anESS - missing space | Add space | ACCEPTED (EDITOR: 2013-10-25 08:23:47Z) | EDITOR | 201311 approved |  |  | I | EDITOR: 2013-10-25 08:23:47Z |  | 2013-11-12 23:46 | EDITOR
2229 | David Hunter | 199 | 2 | 3.2 | 32 | 46 | E | Y | 32.46 | 46 | 3.2 |  | V |  |  | 41 | A "Mesh Data frame" is defined simply as a data frame that is transmitted by a mesh STA. This is not a specifically defined Data frame, just a normal Data frame that happens to be transmitted by a STA that is in a specific type of BSS. Does a Data frame transmitted by a STA in an IBSS have a special name "Independent Data frame"? | Replace "Mesh Data frame" with "mesh Data frame" throughout the draft. | REVISED (EDITOR: 2013-10-24 12:55:25Z) - As proposed, except where syntax requires an initial cap. | EDITOR | 201311 approved |  |  | I | EDITOR: 2013-10-24 12:55:25Z |  | 2013-11-12 23:46 | EDITOR
2141 | Adrian Stephens | 199 | 2 |  | 1136 | 1 | G | N | 1136.01 | 1 | 9.5 |  | A |  |  | 43 | "a STA that supports the DMG PHY" -- is there some subtlety going on there, or is this just a DMG STA? | Replace with "DMG STA". | ACCEPTED (MAC: 2013-11-13 23:03:34Z) | EDITOR | 201311 approved | Resolved | Propose Accept. | I | EDITOR: 2013-11-27 15:54:28Z |  | 2013-11-27 15:54 | EDITOR
2194 | Adrian Stephens | 199 | 2 |  | 2201 | 1 | E | N | 2201.01 | 1 | 21.5.4.1.2 |  | A |  |  | 41 | Missing table continuation | Add table continuation | ACCEPTED (EDITOR: 2013-10-28 10:23:41Z) | EDITOR | 201311 approved |  |  | I | EDITOR: 2013-10-28 10:23:41Z |  | 2013-11-12 23:46 | EDITOR
2214 | David Hunter | 199 | 2 | 3.1 | 20 | 14 | E | Y | 20.14 | 14 | 3.1 |  | V |  |  | 41 | Helpful hint possibly harmful: this note about "from within clauses describing the PHYs" helps in some cases, but not others -- for instance, doesn't subclause 3.1 describe PHYs? Also, in order to be helpful notes need to be specfic; "clauses describing the PHYS" is not specific. And of course "from within" still is ancient American. | Delete this NOTE or replace it with "NOTE 11--In contexts in which the PHY is clearly the subject, 'frame' is an implicit reference to a PHY frame." | REVISED (EDITOR: 2013-10-24 11:34:12Z) - As proposed, except double quotes round "frame". | EDITOR | 201311 approved |  |  | I | EDITOR: 2013-10-24 11:34:12Z |  | 2013-11-12 23:46 | EDITOR
2211 | David Hunter | 199 | 2 | 3.1 | 20 | 2 | T | Y | 20.02 | 2 | 3.1 |  | V |  |  | 43 | A PCP is defined just below to be an entity that _contains_ a STA (is not itself a STA). Either define PCP as a STA that also coordinates access or redefine PBSS as a BSS that includes at least one PCP. | Replace "one PBSS control point (PCP)" with "one STA that is in a PBSS control point (PCP)". | REVISED (GEN: 2013-11-12 22:20:59Z) Replace definition of "personal basic service set (PBSS)" with the following text: "A directional multi-gigabit (DMG) basic service set (BSS) that includes one STA that is in a PBSS control point (PCP), and in which access to a distribution system (DS) is not present." | EDITOR | 201311 approved | Resolved | GEN: 2013-11-12 21:31:01Z - From the Draft: personal basic service set (PBSS): A directional multi-gigabit (DMG) basic service set (BSS) that includes one PBSS control point (PCP), and in which access to a distribution system (DS) is not present but an intra-PBSS forwarding service is optionally present. Proposed new text: personal basic service set (PBSS): A directional multi-gigabit (DMG) basic service set (BSS) that includes one STA that is in a PBSS control point (PCP), and in which access to a distribution system (DS) is not present but an intra-PBSS forwarding service is optionally present. A: Alternate Proposal text: personal basic service set (PBSS): A directional multi-gigabit (DMG) basic service set (BSS) that includes one STA that has used the MLME-START.request primitive with the BSSType parameter equal Personal. B: Adrian's Proposed new text: personal basic service set (PBSS): A directional multi-gigabit (DMG) basic service set (BSS) that includes one STA that is in a PBSS control point (PCP), and in which access to a distribution system (DS) is not present. Straw Poll: A: 2 - B: 5 - DNV-8 | I | EDITOR: 2013-11-27 10:56:53Z |  | 2013-11-27 10:57 | EDITOR
2209 | David Hunter | 199 | 2 | 3.1 | 16 | 1 | T | Y | 16.01 | 1 | 3.1 |  | V |  |  | 43 | Normative verb in a definition. | Replace "may have" with "has" and on line 2 replace "may be" with "is". Or delete both of these sentences, since these specifications should be stated normatively in the text. | REVISED (GEN: 2013-11-12 21:19:03Z) Replace "may have" with "might have" and on line 2 replace "may be" with "is" | EDITOR | 201311 approved | Resolved | Proposed: Accept | I | EDITOR: 2013-11-27 10:55:14Z |  | 2013-11-27 10:55 | EDITOR
2208 | David Hunter | 199 | 2 | 3.1 | 15 | 64 | T | Y | 15.64 | 64 | 3.1 |  | V |  |  | 43 | Normative verb in a definition. | Replace "may" with "might". Or delete this sentence, since this specification should be stated normatively in the text. | REVISED (GEN: 2013-11-12 21:16:01Z) replace "may" with "might" | EDITOR | 201311 approved | Resolved | Proposed: Accept | I | EDITOR: 2013-11-27 11:40:47Z |  | 2013-11-27 11:41 | EDITOR
2207 | David Hunter | 199 | 2 | 3.1 | 15 | 62 | T | Y | 15.62 | 62 | 3.1 |  | V |  |  | 43 | "contiguous" means either "sharing a border" or "near another entity". What border is shared or other entity near a single "contiguous period of time"? | Replace "contiguous" with "continuous". | REVISED (GEN: 2013-11-12 21:14:04Z) Delete "contiguous" at cited location. | EDITOR | 201311 approved | Resolved | Proposed: Accept | I | EDITOR: 2013-11-27 10:54:01Z |  | 2013-11-27 10:54 | EDITOR
2206 | David Hunter | 199 | 2 | 3.1 | 15 | 56 | E | Y | 15.56 | 56 | 3.1 |  | A |  |  | 41 | Am. English: one entity is a neighbor _of_ another, not "relative to" another. Using unusual language in a standard only serves to confuse (for instance, engendering expectations of something different from the normal neighbor relationship). | Replace "relative to" with "of". | ACCEPTED (EDITOR: 2013-10-24 11:32:51Z) | EDITOR | 201311 approved |  |  | I | EDITOR: 2013-10-24 11:32:51Z |  | 2013-11-12 23:46 | EDITOR
2205 | David Hunter | 199 | 2 | 3.1 | 15 | 19 | E | Y | 15.19 | 19 | 3.1 |  | V |  |  | 41 | Helpful hint possibly harmful: this note about "from within clauses describing the MAC" helps in some cases, but not others -- for instance, doesn't subclause 3.1 describe the MAC? Also, in order to be helpful notes need to be specfic; "clauses describing the MAC" is far from specific. And: "from within"? Did someone fall back into the 19th century? IEEE standards are supposed to be written in modern American English. | Delete this NOTE or replace it with "NOTE 7--In contexts in which the MAC is clearly the subject, 'frame' is an implicit reference to a MAC frame." | REVISED (EDITOR: 2013-10-24 11:32:05Z) - As specified, except "frame" with double quotes. | EDITOR | 201311 approved |  |  | I | EDITOR: 2013-10-24 11:32:05Z |  | 2013-11-12 23:46 | EDITOR
2203 | David Hunter | 199 | 2 | 3.1 | 9 | 43 | E | Y | 9.43 | 43 | 3.1 |  | A |  |  | 41 | Alphabetically "contention" comes before "controlled". Also, the hyphen in "contention-based" is superfluous, as is that in "contention-free". | Move this definition in front of the "contention-free" definition. Also remove the hyphens after instances of "contention" throughout the draft. | ACCEPTED (EDITOR: 2013-10-24 11:27:44Z) | EDITOR | 201311 approved |  |  | I | EDITOR: 2013-10-24 11:27:44Z |  | 2013-11-12 23:46 | EDITOR
2202 | David Hunter | 199 | 2 | 3.1 | 8 | 3 | E | Y | 8.03 | 3 | 3.1 |  | A |  |  | 41 | Don't know how we missed this for so long: "virtual carrier sense" is not a name of a frame, field, etc., so should not have initial caps. | Replace "Virtual Carrier Sense" with "virtual carrier sense" (which is the version already used in the rest of the draft). | ACCEPTED (EDITOR: 2013-10-24 11:09:48Z) | EDITOR | 201311 approved |  |  | I | EDITOR: 2013-10-24 11:09:48Z |  | 2013-11-12 23:46 | EDITOR
2166 | Adrian Stephens | 199 | 2 |  | 1344 | 28 | E | Y | 1344.28 | 28 | 9.40.2.3 |  | A |  |  | 41 | Markup present | Remove it | ACCEPTED (EDITOR: 2013-10-25 13:30:49Z) | EDITOR | 201311 approved |  |  | I | EDITOR: 2013-10-25 13:30:49Z No markup visible in source. But did a clear change bars in the document for good measure. |  | 2013-11-12 23:46 | EDITOR
2195 | Adrian Stephens | 199 | 2 |  | 2206 | 57 | E | N | 2206.5701 | 57 | 21.6.3.2.3 |  | A |  |  | 41 | List uses non-standard style | Change to lettered style | ACCEPTED (EDITOR: 2013-10-28 10:29:18Z) | EDITOR | 201311 approved |  |  | I | EDITOR: 2013-10-28 10:29:18Z |  | 2013-11-12 23:46 | EDITOR
2173 | Adrian Stephens | 199 | 2 |  | 1399 | 56 | E | N | 1399.5601 | 56 | 10.2.6.1 |  | A |  |  | 41 | "intervals to minimize the energy consumption" - grammar | "... minimize its energy ..." | ACCEPTED (EDITOR: 2013-10-25 13:31:36Z) | EDITOR | 201311 approved |  |  | I | EDITOR: 2013-10-25 13:31:36Z |  | 2013-11-12 23:46 | EDITOR
2193 | Adrian Stephens | 199 | 2 |  | 2197 | 61 | E | N | 2197.6101 | 61 | 21.5.3.2.4 |  | A |  |  | 41 | Markup present | remove | ACCEPTED (EDITOR: 2013-10-28 10:22:14Z) | EDITOR | 201311 approved |  |  | I | EDITOR: 2013-10-28 10:22:14Z No change bars are evident in the source. I have done a "remove all change bars" nonetheless. Not flagged. |  | 2013-11-12 23:46 | EDITOR
2192 | Adrian Stephens | 199 | 2 |  | 2183 | 4 | E | N | 2183.04 | 4 | 21.3.8.4 |  | A |  |  | 41 | LPDC - typo | LDPC | ACCEPTED (EDITOR: 2013-10-28 10:21:56Z) | EDITOR | 201311 approved |  |  | I | EDITOR: 2013-10-28 10:21:56Z |  | 2013-11-12 23:46 | EDITOR
2191 | Adrian Stephens | 199 | 2 |  | 2171 | 11 | E | Y | 2171.1101 | 11 | 21.3.2 |  | A |  |  | 41 | "The MCS field indicates the" - but it's a parameter, not a field | "field" -> "parameter". Review all other parameters and fix any similar errors. | ACCEPTED (EDITOR: 2013-10-28 10:21:28Z) | EDITOR | 201311 approved |  |  | I | EDITOR: 2013-10-28 10:21:28Z |  | 2013-11-12 23:46 | EDITOR
2190 | Adrian Stephens | 199 | 2 |  |  |  | G | Y |  |  |  |  | V | Adrian Stephens |  | 43 | Dual CTS protection is evil. The issue is that STBC was introduced in .11n as an attempt to extend range, moving "high throughput" goal-posts so far they fell out of the ball-park. It created a bunch of corner conditions related to how you initiate a TXOP and how you truncate it. Although I can't remember any of the specific causes for concern, I do remember doing the analysis and discovering multiple corner cases. And then we have the issue of transmitting all broadcast frames in both STBC and non-STBC variants at the lowest rates. As far as I know, nobody has implemented this feature. | Deprecate Dual CTS protection and related mechanisms (e.g. dual transmission of broadcast frames). | REVISED (MAC: 2013-11-13 20:23:52Z): Make changes as described in 11-13/1314r5 for CID 2190. | EDITOR | 201311 approved | Resolved |  | I | EDITOR: 2013-11-27 10:49:27Z |  | 2013-11-27 10:49 | EDITOR
2188 | Adrian Stephens | 199 | 2 |  | 1622 | 49 | E | N | 1622.49 | 49 | 10.33.2.2 |  | A |  |  | 41 | Non-standard list style | Use lettered Also at 1628.31 | ACCEPTED (EDITOR: 2013-10-28 10:14:47Z) | EDITOR | 201311 approved |  |  | I | EDITOR: 2013-10-28 10:14:47Z |  | 2013-11-12 23:46 | EDITOR
2186 | Adrian Stephens | 199 | 2 |  | 1608 | 63 | E | Y | 1608.63 | 63 | 10.29.2.1 |  | A |  |  | 41 | Markup present | remove markup Also at 1625.50, 1631.18 | ACCEPTED (EDITOR: 2013-10-28 10:07:39Z) | EDITOR | 201311 approved |  |  | N | Did a "remove all changebars". No visible effect because markup not apparent in source. Not flagged. |  | 2013-11-12 23:46 | EDITOR
2179 | Adrian Stephens | 199 | 2 |  | 1407 | 7 | E | Y | 1407.0699 | 7 | 10.2.6.3 |  | A |  |  | 41 | Occurences of the long-gone "IE" abbreviation | Replace IE with "element" throughout figure 10-11. | ACCEPTED (EDITOR: 2013-10-25 13:39:00Z) | EDITOR | 201311 approved |  |  | I | EDITOR: 2013-10-25 13:39:00Z |  | 2013-11-12 23:46 | EDITOR
2176 | Adrian Stephens | 199 | 2 |  | 1405 | 3 | E | Y | 1405.03 | 3 | 10.2.6.2.4 |  | A |  |  | 41 | Markup present | remove it | ACCEPTED (EDITOR: 2013-10-25 13:35:12Z) | EDITOR | 201311 approved |  |  | I | EDITOR: 2013-10-25 13:35:12Z |  | 2013-11-12 23:46 | EDITOR
2175 | Adrian Stephens | 199 | 2 |  | 1403 | 1 | E | N | 1403.01 | 1 | 10.2.6.2.2 |  | A |  |  | 41 | Powermanagement mode operation - missing space | Add it | ACCEPTED (EDITOR: 2013-10-25 13:34:53Z) | EDITOR | 201311 approved |  |  | I | EDITOR: 2013-10-25 13:34:53Z |  | 2013-11-12 23:46 | EDITOR
2112 | Adrian Stephens | 199 | 2 |  |  |  | G | N |  |  |  |  | J |  |  | 43 | It seems like we've found nothing to deprecate in literally months. | Remember the law of conservation of page numbers and deprecate some stuff. | REJECTED (GEN: 2013-11-10 19:12:51Z) The commenter has not requested a specific change. This comment is not part of an MBS comment. | EDITOR | 201311 approved | Resolved |  | N |  |  | 2013-11-26 15:37 | EDITOR
2198 | Adrian Stephens | 199 | 2 | General |  |  | E | N |  |  | General |  | V |  |  | 41 | We have a mixture of lower and upper case ppm | Choose one. | REVISED (EDITOR: 2013-10-24 11:08:32Z) - Change all isolated "PPM" to "ppm". Delete abbreviation entry for PPM, which is unused. | EDITOR | 201311 approved |  |  | I | EDITOR: 2013-10-24 11:08:40Z |  | 2013-11-12 23:46 | EDITOR
2013 | Adrian Stephens | 199 | 2 |  | 510 | 51 | T | Y | 510.51 | 51 | 8.2.4.1.7 |  | V | Adrian Stephens |  | 43 | The references introduced by CID 86 are bogus. 10.2.1.2 does not exist. 10.2.2.4 seems wrong. | Check and correct references. | REVISED (MAC: 2013-11-13 04:20:24Z): At 510.52 change "10.2.1.2" to "10.2.2.2". At 510.62 change "10.2.2.4" to "10.2.3.4" | EDITOR | 201311 approved | Resolved |  | I | EDITOR: 2013-11-27 11:06:41Z- 1st change tagged 2465. |  | 2013-11-27 11:07 | EDITOR
2026 | Adrian Stephens | 199 | 2 |  | 691 | 64 | G | Y | 691.64 | 64 | 8.4.2.21.9 |  | V | Adrian Stephens |  | 43 | Figure 8-185 and surrounding claim to show a subelement, but don't look like a subelement. | Either show the whole structure, (compliant with WG11 style rules) or reword as "payload of the .. subelement" | REVISED (MAC: 2013-11-14 19:05:30Z): Replace "The Reporting Reason subelement" by "The Data field of the Reporting Reason subelement" at 691.47, 691.64 and 691.44. And at 692.44 change "all fields in the Reporting Reason subelement" to "all subfields of the Data field of the Reporting Reason subelement". | EDITOR | 201311 approved | Resolved |  | M | EDITOR: 2013-11-27 15:42:55Z- Changes made at 691.47, 691.64, 692.01, 692.18, 692.21, 692.42, as well as 692.44. |  | 2013-11-27 15:43 | EDITOR
2025 | Adrian Stephens | 199 | 2 |  | 1146 | 57 | E | N | 1146.5699 | 57 | 9.7.7.2 |  | V |  |  | 41 | Exception is... - ungrammatical | Improve grammar | REVISED (EDITOR: 2013-10-25 09:50:57Z) - Replace the cited para, its list and the following para with the following: "Except in an A-MPDU consisting of one of the combinations listed below, the rules in this subclause do not apply to Control(Ed) frames that are contained in A-MPDUs that also include at least one MPDU of type Data or Management. In the following cases, the rate selection rules are the same as those for a standalone (#1198)Ack or BlockAck(Ed) frame: -- An (#1198)Ack frame and a QoS Null frame -- A BlockAck(Ed) frame and a QoS Null frame -- A BlockAckReq(Ed) frame and a QoS Null frame -- A BlockAck(Ed) frame, a BlockAckReq(Ed) frame, and a QoS Null frame" | EDITOR | 201311 approved |  |  | I | EDITOR: 2013-10-25 09:50:57Z |  | 2013-11-12 23:46 | EDITOR
2024 | Adrian Stephens | 199 | 2 |  | 1132 | 32 | T | N | 1132.3199 | 32 | 9.4.4.2 |  | J |  |  | 43 | The logic of the insertion by .11aa is self-referential (i.e. "don't deliver frames that are not delivered...") | "that are not delivered" needs to be changed to refer to some property of the frame that determines delivery. | REJECTED (MAC: 2013-11-13 23:02:20Z): Quite a bit of this sentence seems redundant, but it doesn't hurt anything to remind the reader of PCF behavior that some DCF rules (like group addressed frames after a DTIM Beacon) still apply. The phrase mentioned by the commenter does not seem incorrect or redundant. It is part of the qualifcation that only group addressed frames not delivered using GCR-SP must follow the DTIM Beacon, and this is correct. Since the PCF mechanism is obsolete, and this sentence is not incorrect, and the redundancy is benign, there's no benefit in spending effort cleaning up the text. | EDITOR | 201311 approved | Resolved | Propose Reject: Quite a bit of this sentence seems redundant, but it doesn't hurt anything to remind the reader of PCF behavior that some DCF rules (like group addressed frames after a DTIM Beacon) still apply. The phrase mentioned by the commenter does not seem incorrect or redundant. It is part of the qualifcation that only group addressed frames not delivered using GCR-SP must follow the DTIM Beacon, and this is correct. Since the PCF mechanism is obsolete, and this sentence is not incorrect, and the redundancy is benign, there's no benefit in spending effort cleaning up the text. | N |  |  | 2013-11-26 15:37 | EDITOR
2022 | Adrian Stephens | 199 | 2 |  | 626 | 37 | G | Y | 626.37 | 37 | 8.4.2.1 |  | V | Adrian Stephens |  | 43 | Name collision: Wakeup Schedule | Rename DMG Wakeup Schedule and adjust all uses in .11ad material. | REVISED (MAC: 2013-11-14 18:48:01Z): Change "Wakeup Schedule" to "DMG Wakeup Schedule" at the following locations: 137.31, 626.37, 901.26 (and rest of subclause), 1063.22 (and rest of subclause), 1063.45 (and rest of subclause), 1078.52 (and rest of subclause), 1080.10 (and rest of subclause), 1399.51 (and rest of 10.2.6, including Figure 10-11), 1429.44, 1430.43 | EDITOR | 201311 approved | Resolved |  | I | EDITOR: 2013-11-27 12:11:56Z |  | 2013-11-27 12:12 | EDITOR
2021 | Adrian Stephens | 199 | 2 |  | 1064 | 8 | E | Y | 1064.08 | 8 | 8.6.20.4 |  | V |  |  | 41 | 802.11-2012 removed the abbreviation IE. This should be reflected in table 8-338. | Replace IE with "element" | REVISED (EDITOR: 2013-10-25 09:26:06Z) - Replace "IE Provided" with "Element Provided" (twice) in cited table. At 1064.52 replace "IE Provided" with "Element Provided". | EDITOR | 201311 approved |  |  | I | EDITOR: 2013-10-25 09:26:06Z |  | 2013-11-12 23:46 | EDITOR
2020 | Adrian Stephens | 199 | 2 |  | 928 | 1 | E | N | 928.01 | 1 | 8.4.2.156 |  | J |  |  | 41 | Figure 8-513 does not follow WG11 style - mixing octet and bit figures. | Add a payload field to the octet figure. Create a new bitfield structure to represent the payload. | REJECTED (EDITOR: 2013-10-25 09:21:38Z) - Although it is slightly surprising to see the whole element shown as a bit structure, this figure follows the WG11 style rules. | EDITOR | 201311 approved |  |  | N | EDITOR: 2013-10-25 09:21:44Z |  | 2013-11-12 23:46 | EDITOR
2019 | Adrian Stephens | 199 | 2 |  | 592 | 31 | G | Y | 592.31 | 31 | 8.4.1.11 |  | V | Adrian Stephens |  | 43 | "The Column labelling "Action frame" is non-intuitive. | Rename column "Per Action-frame exceptions." | REVISED (MAC: 2013-11-14 18:46:14Z): Revised. Remove the sentence at 592.18. Remove the "Action frame" column. In Robust cell for Radio Measurement, replace contents of cell with "See NOTE 1". Insert new NOTE 1 in table footer to read: "Radio measurement frames are Robust, except for Link Measurement Request and Link Measurement Report in a DMG BSS." Renumber existing NOTE as appropriate. | EDITOR | 201311 approved | Resolved |  | I | EDITOR: 2013-11-27 11:50:18Z |  | 2013-11-27 11:50 | EDITOR
2018 | Adrian Stephens | 199 | 2 |  | 580 | 31 | T | Y | 580.31 | 31 | 8.4.1.3 |  | A | Adrian Stephens |  | 43 | Why is this a note? It is surely part of the specification of this field. | Promote to body text. | ACCEPTED (MAC: 2013-11-13 04:32:25Z) | EDITOR | 201311 approved | Resolved |  | I | EDITOR: 2013-11-27 11:45:13Z |  | 2013-11-27 11:45 | EDITOR
2017 | Adrian Stephens | 199 | 2 |  | 887 | 1 | E | N | 887.01 | 1 | 8.4.2.121 |  | A |  |  | 41 | "Request Type definitions". The table title is probably overly generic. | Insert "SCS" before "Request" | ACCEPTED (EDITOR: 2013-10-25 08:47:39Z) | EDITOR | 201311 approved |  |  | I | EDITOR: 2013-10-25 08:47:39Z |  | 2013-11-12 23:46 | EDITOR
2115 | Adrian Stephens | 199 | 2 |  |  |  | G | N |  |  |  |  | V | Adrian Stephens | 11-13/1314r7 | 43 | PCP/AP suffers from a cart-before-the-horse issue. Clearly those who wrote the PCP stuff concentrated on the existence of PCPs. But most readers of the standard will care more about APs, and (like the egg) these did come first. So it's a bit a surprise to see wholesale rebranding of APs as PCP/APs. | Replace PCP/AP with AP/PCP, and similarly the non-PCP/non-AP. | REVISED (GEN: 2013-11-14 20:58:53Z) Make the changes in 11-13/1314r7 for CID 2115 | EDITOR | 201311 approved | Resolved | GEN: 2013-11-13 22:33:12Z - pulled from Motion tab and reassigned to Adrian for consideration with other CID2066 and CID 2258 - Propose Accept | M | EDITOR: 2013-11-26 14:43:09Z- Also changed ECPAC abbreviation to ECAPC, and changed a bunch of one off things like references to a DMG PCP/AP -> PCP or DMG AP. Note, changes are not tagged, except for a few exceptions (because there are too many of them). To see the changes look at the D2.1->D2.2 redline. | 2.2 | 2013-11-26 14:43 | EDITOR
2014 | Adrian Stephens | 199 | 2 |  | 513 | 6 | T | Y | 513.06 | 6 | 8.2.4.2 |  | V | Adrian Stephens |  | 43 | The insertion by .11ad is probably wrong. The insertion is between two conditions that are exclusions, but the .11ad insertion is an inclusion. | Reword so that all terms are inclusions or exclusions. | REVISED (MAC: 2013-11-13 04:22:42Z): Replace the first row of the "Usage" table with: "Duration value (in microseconds) within all frames except: • PS-Poll frames transmitted by a non-DMG STA during the CP • frames transmitted during the CFP using the HCF" | EDITOR | 201311 approved | Resolved |  | I | EDITOR: 2013-11-27 11:12:05Z However, note that DMG STAs do not transmit PS-Poll frames, so "by a non-DMG STA" is unnecessary. |  | 2013-11-27 11:20 | EDITOR
2038 | Adrian Stephens | 199 | 2 |  | 1284 | 12 | E | Y | 1284.12 | 12 | 9.34.7.2 |  | V |  |  | 41 | For j=1, looks like a bit of programming language | Replace with term, then left brace and definitions followed by condition after comma. | REVISED (EDITOR: 2013-10-25 12:56:59Z) - Replace 1283.63 with: Response Offset_i = D_i,n + O_j Replace where list and NOTE with: where D_i,n represents the duration of the poll transmission, and is given by <rework 1284.04 using new variable names here> O_j represents the offset of SPR transmission j, defined as <rework 1284 lines 12-16 using a vertical brace, and adding conditions after a comma> T_resolution is the resolution of the TSF timer T_space is the time interval between the end of the last Poll frame transmitted by the PCP/AP and the expected start time of the first SPR frame by the non-PCP/non-AP STA, and is defined as Tspace = SIFS A_k is the antenna switching time, which is equal to 0 if the PCP/AP uses the same antenna to transmit frame k and frame k+1 and is equal to dot11AntennaSwitchingTime otherwise NOTE—The calculation of O_j guarantees that no less than SIFS or SIFS+dot11AntennaSwitchingTime is provided for the PCP/AP to switch antennas when receiving an SPR from different STAs. | EDITOR | 201311 approved |  |  | I | EDITOR: 2013-10-25 12:56:59Z |  | 2013-11-12 23:46 | EDITOR
2012 | Adrian Stephens | 199 | 2 |  | 592 | 51 | E | N | 592.51 | 51 | 8.4.1.11 |  | V |  |  | 41 | The terminology "DMG:" is too compact. | Replace DMG: with "In a DMG BSS" | REVISED (EDITOR: 2013-10-25 08:43:25Z) - Make change globally and change "Non-DMG:" to "In an Non-DMG BSS:". At 181.12 and 181.19 change to "Non-DMG BSS" and "DMG BSS". | EDITOR | 201311 approved |  |  | I | EDITOR: 2013-10-25 08:43:25Z |  | 2013-11-12 23:46 | EDITOR
2007 | Adrian Stephens | 199 | 2 |  | 509 | 36 | T | N | 509.36 | 36 | 8.2.4.1.4 |  | J | Adrian Stephens |  | 43 | The insertion by .11ad disallows mesh the use of this encoding (ToDS and FromDS both zero). Is this correct? | If it is not correct, add MBSS somewhere. | REJECTED (MAC: 2013-11-12 23:46:02Z):The comment fails to identify a problem that needs to be solved. For the commenter: the change is not from 11ad. It is from 11-13/652, for CID 1192. In the analysis in that document, it quoted from the definitions, thus: "Mesh Data frame:An individually addressed Data frame with both the From DS and To DS bits set to 1 and that is transmitted from a mesh station (STA) to a peer mesh STA, or a group addressed Data frame that has From DS set to 1 and To DS set to 0 that is transmitted by a mesh STA." … and, from clause 8: "A QoS Data frame that is transmitted by a mesh STA is referred to as a Mesh Data frame." The above are both from 802.11s. From this, it was concluded that mesh data frames would only use the (1,1) (or (0,1) for group addressed) To/From DS. | EDITOR | 201311 approved | Resolved | MAC: 2013-10-30 23:55:47Z - the change is not from 11ad. It is from 11-13/652, for CID 1192. In the analysis in that document, it quoted from the definitions, thus: "Mesh Data frame:An individually addressed Data frame with both the From DS and To DS bits set to 1 and that is transmitted from a mesh station (STA) to a peer mesh STA, or a group addressed Data frame that has From DS set to 1 and To DS set to 0 that is transmitted by a mesh STA." … and, from clause 8: "A QoS Data frame that is transmitted by a mesh STA is referred to as a Mesh Data frame." The above are both from 802.11s. From this, it was concluded that mesh data frames would only use the (1,1) (or (0,1) for group addressed) To/From DS. The commenter here does not indicate that this analysis is wrong, just questions the background. Proposed Resolution: Reject. The comment fails to identify a problem that needs to be solved. | N |  |  | 2013-11-26 15:37 | EDITOR
2004 | Adrian Stephens | 199 | 2 |  |  | 9 | G | N |  | 9 |  |  | A |  |  | 43 | There's little value, IMHO, in having abbreviations and terms in this list that are 802.11-specific. The keyword list will be used to find 802.11 as a relevant document to an existing term. | Remove 802.11 specific terms (e.g. TKIP) | ACCEPTED (GEN: 2013-11-12 21:10:34Z) | EDITOR | 201311 approved | Resolved | Proposed: Accept | I | EDITOR: 2013-11-26 15:35:57Z |  | 2013-11-26 15:36 | EDITOR
2001 | Adrian Stephens | 199 | 2 |  | 12 | 48 | G | Y | 12.48 | 48 | 3.1 |  | A |  |  | 43 | "A collection of FMS streams identified by the value of the FMS Token field, used during the FMS Request procedure." - this is specific to 802.11 | Move to 3.2 | ACCEPTED (GEN: 2013-11-12 21:11:31Z) | EDITOR | 201311 approved | Resolved | Proposed: Accept | I | EDITOR: 2013-11-27 10:53:11Z |  | 2013-11-27 10:53 | EDITOR
2480 | Matthew Fischer | 199 | 2 | 8.2.4.5.4 | 519 | 14 | T | Y | 519.14 | 14 | 8.2.4.5.4 |  | J | Adrian Stephens |  | 43 | It is time to reconsider the restriction on a QOS Null frame to "normal ack" ack policy. The original rationale for this restriction was probably something along the lines of "Why send a frame that causes nothing to happen and not receive an acknowledgement?" But i say, why send a frame and receive an acknowledgement if nothing will happen at the recipient that receives that frame? But i digress. The point is that now, with lots of optional fields, take HT Control, for example, now appearing, potentially in the QOS NULL frame, the receipt of a QOS NULL CAN cause something to happen at a recipient. This means that the original rationale becomes valid, and i suppose is not really an argument to support the suggestion herein, which is to allow the NOACK setting for this frame. The rationale to support a NOACK setting is that the QOSNULL carrying HTC can be a valid option for, as an example an RDG decline. It is also possible that the transmission of this frame could be used to stretch the time to create an RDG response in the case of accepting the RDG. | Allow the use of NO ACK policy for the QOS NULL frame. | REJECTED (MAC: 2013-11-13 04:24:07Z): The proposed change, by itself, is not sufficient. A new STA that uses QoS Null (NoAck) cannot determine whether its peer supports this or not. So it cannot determine whether an Ack will be sent or not in this case. | EDITOR | 201311 approved | Resolved |  | N |  |  | 2013-11-26 15:37 | EDITOR
2240 | David Hunter | 199 | 2 | 4.3.1 | 53 | 1 | E | Y | 53.01 | 1 | 4.3.1 |  | A |  |  | 41 | Number problem: "the ovals used to depict a BSS" is incorrect. In the figure being discussed each oval depicts one BSS, so "the ovals" depict more than one BSS. | Replace "the ovals" with "each oval". | ACCEPTED (EDITOR: 2013-10-24 13:06:41Z) | EDITOR | 201311 approved |  |  | I | EDITOR: 2013-10-24 13:06:41Z |  | 2013-11-12 23:46 | EDITOR
2234 | David Hunter | 199 | 2 | 3.3 | 50 | 22 | E | Y | 50.22 | 22 | 3.3 |  | A |  |  | 41 | Acronym definition out of order. | Move the "WLAN" line to a line between "WEP" and "WM". | ACCEPTED (EDITOR: 2013-10-24 13:05:55Z) | EDITOR | 201311 approved |  |  | I | EDITOR: 2013-10-24 13:05:55Z |  | 2013-11-12 23:46 | EDITOR
2233 | David Hunter | 199 | 2 | 3.3 | 46 | 57 | E | Y | 46.57 | 57 | 3.3 |  | A |  |  | 41 | "PWE" is defined in this draft, but not listed in 3.3. | Insert: "PWE password element of an ECC group" | ACCEPTED (EDITOR: 2013-10-24 13:04:17Z) | EDITOR | 201311 approved |  |  | I | EDITOR: 2013-10-24 13:04:17Z |  | 2013-11-12 23:46 | EDITOR
2232 | David Hunter | 199 | 2 | 3.3 | 42 | 50 | E | Y | 42.5 | 50 | 3.3 |  | A |  |  | 41 | "FFC" is defined in this draft, but not listed in 3.3. | Insert: "FFC finite field cryptography" | ACCEPTED (EDITOR: 2013-10-24 12:56:07Z) | EDITOR | 201311 approved |  |  | I | EDITOR: 2013-10-24 12:56:07Z |  | 2013-11-12 23:46 | EDITOR
2016 | Adrian Stephens | 199 | 2 |  | 578 | 2 | T | Y | 578.02 | 2 | 8.3.4.1 |  | V | Adrian Stephens |  | 43 | "The value of this field is in the range of 1 to 16, with the value being equal to the bit representation plus 1." -- How can the value of the field be different from the value represented by its bits? | Replace para with: "The FSS field specifies the number of SSW frames allowed per sector sweep slot (9.36.5 (Beamforming in A-BFT)) minus one. The range of this field is 0 to 15. For example, the number of SSW frames allowed per sector sweep is 5, the field contains the value 4." | REVISED (MAC: 2013-11-13 04:31:38Z): Change cited text to read: The FSS field specifies the number of SSW frames allowed per sector sweep slot minus one (9.36.5 (Beamforming in A-BFT)). The range of this field is 0 to 15 For example, when the number of SSW frames allowed per sector sweep is 5, the field contains the value 4. | EDITOR | 201311 approved | Resolved |  | I | EDITOR: 2013-11-27 11:44:02Z |  | 2013-11-27 11:44 | EDITOR
2067 | Adrian Stephens | 199 | 2 |  | 1225 | 19 | G | Y | 1225.1899 | 19 | 9.26.1 |  | V |  |  | 43 | "The normative behavior of the RD protocol defined in this subclause applies to both types of STAs." - normative is a word we use to categorize types of specification, but not one itself that should appear. | Delete "normative" | REVISED (MAC: 2013-11-13 23:38:29Z): Delete "normative behavior of the" | EDITOR | 201311 approved | Resolved | Propose: Accept. (This covers one case for CID 2063) | I | EDITOR: 2013-11-28 13:55:51Z |  | 2013-11-28 13:56 | EDITOR
2111 | Adrian Stephens | 199 | 2 |  | 28 | 47 | E | N | 28.47 | 47 | 3.2 |  | A |  |  | 41 | " that are stationary with respect" - font size | fix | ACCEPTED (EDITOR: 2013-10-24 12:47:59Z) | EDITOR | 201311 approved |  |  | I | EDITOR: 2013-10-24 12:47:59Z |  | 2013-11-12 23:46 | EDITOR
2107 | Adrian Stephens | 199 | 2 |  | 2059 | 28 | E | N | 2059.28 | 28 | 19.5.3.2 |  | A |  |  | 41 | Numbering of equation 18-30 is incorrect | Change to 19-1. | ACCEPTED (EDITOR: 2013-10-28 10:18:37Z) | EDITOR | 201311 approved |  |  | I | EDITOR: 2013-10-28 10:18:37Z |  | 2013-11-12 23:46 | EDITOR
2106 | Adrian Stephens | 199 | 2 |  | 3128 | 54 | E | N | 3128.54 | 54 |  |  | A |  |  | 41 | Figure numbering for X-1 and X-2 is incorrect | Correct to Z-*. | ACCEPTED (EDITOR: 2013-10-28 10:41:49Z) | EDITOR | 201311 approved |  |  | I | EDITOR: 2013-10-28 10:41:49Z |  | 2013-11-12 23:46 | EDITOR
2088 | Adrian Stephens | 199 | 2 |  | 2208 | 22 | E | Y | 2208.22 | 22 | 21.6.3.2.4 |  | A |  |  | 41 | (From Editor Panel Review of D1.1) Equation contains unnecessary dots | Remove dots from "j dot pi dot k/2" Ditto at line 57. | ACCEPTED (EDITOR: 2013-10-28 10:33:02Z) | EDITOR | 201311 approved |  |  | I | EDITOR: 2013-10-28 10:33:02Z |  | 2013-11-12 23:46 | EDITOR
2085 | Adrian Stephens | 199 | 2 |  | 1322 | 34 | E | Y | 1322.34 | 34 | 9.36.6.3.1 |  | A |  |  | 41 | (From Editor Panel Review of D1.1) "To remedy this, a multiple sector ID capture (MIDC) phase may be used." - but MIDC is a subphase | Replace "phase" by "subphase" | ACCEPTED (EDITOR: 2013-10-28 09:55:51Z) | EDITOR | 201311 approved |  |  | I | EDITOR: 2013-10-28 09:55:51Z |  | 2013-11-12 23:46 | EDITOR
2081 | Adrian Stephens | 199 | 2 |  | 1275 | 4 | T | Y | 1275.04 | 4 | 9.34.6.2 |  | A |  |  | 43 | "Only a STA identified as the source DMG STA or destination DMG STA of an SP shall transmit" - "only shall" is an odd construct. Is this a constraint or something more positive? | Change "shall" to "may". | ACCEPTED (MAC: 2013-11-13 23:50:57Z) | EDITOR | 201311 approved | Resolved | Propose: Accept | I | EDITOR: 2013-11-28 14:05:11Z |  | 2013-11-28 14:05 | EDITOR
2076 | Adrian Stephens | 199 | 2 |  |  |  | G | N |  |  |  |  | A |  |  | 43 | (From Editor Panel Review of D1.1) .11ad defined a "SSW ACK" procedure and a "SSW-ACK" frame. REVmc has recently changed occurances of "ACK" to "Ack frame". | Replace "SSW ACK" with "SSW acknowledgement". Replace "SSW-ACK" with "SSW-Ack". | ACCEPTED (GEN: 2013-11-13 22:55:41Z) | EDITOR | 201311 approved | Resolved | Propose: Accept | M | EDITOR: 2013-11-26 16:03:08Z- Changed two "SSW ACK" to "SSW acknowledgement" at 1335.48. Most of the "SSW-ACK" were changed to "SSW-Ack" during preparation of D2. However, there are two "SSW Ack" at 1303.17 and 1640.20, and one "SSW Feedback" that are clearly frames, and need hyphens inserted. The first is fixed by resolution of CID 1198. These last 2 items fixed. |  | 2013-11-26 16:03 | EDITOR
2073 | Adrian Stephens | 199 | 2 |  | 1296 | 25 | G | N | 1296.25 | 25 | 9.35.3.2 |  | A |  |  | 43 | (From Editor Panel Review of D1.1) "The rules for how to decide to switch the channel or to establish an S-PCP/S-AP are implementation dependent" -- The standard and its normative references are the only rules we acknowledge. | Replace with "How a STA decides .. is implementation dependent." | ACCEPTED (MAC: 2013-11-13 23:51:41Z) | EDITOR | 201311 approved | Resolved | Propose: Accept | I | EDITOR: 2013-11-28 14:06:44Z |  | 2013-11-28 14:07 | EDITOR
2072 | Adrian Stephens | 199 | 2 |  | 1228 | 8 | G | Y | 1228.08 | 8 | 9.26.5 |  | A |  |  | 43 | (From Editor Panel Review of D1.1) "During an RDG the RD responder shall not transmit any frames with an Address 1 field that does not match the MAC address of the RD initiator." The period of an RDG is not defined, but other terms are. | Replace "RDG" with "RD response burst" | ACCEPTED (MAC: 2013-11-13 23:48:35Z) | EDITOR | 201311 approved | Resolved | Propose: Accept | I | EDITOR: 2013-11-28 14:04:38Z |  | 2013-11-28 14:05 | EDITOR
2027 | Adrian Stephens | 199 | 2 |  | 731 | 59 | T | Y | 731.59 | 59 | 8.4.2.29 |  | V | Adrian Stephens |  | 43 | Basing the format of an element on whether is is transmitted in a particular band is suboptimal from general principles. The general principle is that an MPDU needs to identify its own structure, minimizing the need for additional context. The specific reason why this is bad for a TSPEC is that is a TSPEC is communicated over the DS (e.g. by an FT STA), then the format is ambiguous. Further, the only apparent difference is the existence of the DMG attributes field. | Change to a single figure showing a DMG Attributes field of length 0 or 2 octets. Explain that this field is present in a TSPEC transmitted by a DMG STA, and its presence can be determined from the length of the element. | REVISED (MAC: 2013-11-14 19:07:29Z): Delete figure 8-226. Delete "(non-DMG)" from figure 8-225. Copy "DMG Attributes" field from figure 8-226 to the end of figure 8-225, and modify size to "0 or 2". Delete: "when the element is transmitted in a non-DMG BSS and in Figure 8-226 (TSPEC element format (DMG)) when the element is transmitted in a DMG BSS" After: "The DMG Attributes field is defined in Figure 8-229 (DMG Attributes field format).", insert: "The DMG Attributes field is present in a TSPEC when the BSS to which the TSPEC applies is a DMG BSS; otherwise absent." | EDITOR | 201311 approved | Resolved |  | I | EDITOR: 2013-11-27 15:49:57Z |  | 2013-11-27 15:50 | EDITOR
2068 | Adrian Stephens | 199 | 2 |  | 1225 | 56 | G | Y | 1225.5601 | 56 | 9.26.3 |  | V | Mark Hamilton |  | 43 | This para duplicates .11ad inserted material in 9.26.1 | Remove duplicate material | REVISED (MAC: 2013-11-14 19:44:15Z): Make changes as indicated in 11-13/1459r0. | EDITOR | 201311 approved | Resolved | Propose: Revised. Change as per 11-13/1459r0. -- The material in 9.26.1, nor 9.26.2, does not make it clear that the responder may choose to not use the grant. That is, it is clear that RD is optional, and an initiator may start an exchange sequence at its descretion. But, if an RDG is received, where does it say the responder can ignore the RD and stop the sequence (except in 9.26.3)? While the text is a bit redundant, it does add clarity. | M | EDITOR: 2013-11-28 14:03:18Z- Made changes as indicated, except moved the two "For a" sentences to the end of their paras, as it makes more sense to talk about capabilities before talking about other details of the feature. |  | 2013-11-28 14:03 | EDITOR
2029 | Adrian Stephens | 199 | 2 |  | 1153 | 53 | T | N | 1153.53 | 53 | 9.12.4 |  | V |  |  | 43 | The rewording of existing function by .11ad is awkward. | Better to insert "transmitted by an AP or mesh STA" after "If the PPDU is an HT PPDU" (twice). | REVISED (MAC: 2013-11-13 23:18:00Z): Insert "transmitted by an AP or mesh STA" after "If the PPDU is an HT PPDU" and delete "transmitting", replace "across" with "of", and delete "of the transmitting mesh STA" at the end of the sentence. Move "value of". Delete "that applies". Split into two sentences. Same change in the next bullet. Example, was: If the PPDU is an HT PPDU, the value of maximum A-MPDU length exponent that applies is the minimum value in the Maximum A-MPDU Length Exponent subfield of the A-MPDU Parameters field of the HT Capabilities element across all HT STAs associated with the transmitting AP or all peer HT mesh STAs of the transmitting mesh STA. Becomes: If the PPDU is an HT PPDU transmitted by an AP, the maximum A-MPDU length exponent value is the minimum value in the Maximum A-MPDU Length Exponent subfield of the A-MPDU Parameters field of the HT Capabilities element _of_ all HT STAs associated with the AP. If the PPDU is an HT PPDU transmitted by a mesh STA, the maximum A-MPDU length exponent value is the minimum value in the Maximum A-MPDU Length Exponent subfield of the A-MPDU Parameters field of the HT Capabilities element _of_ all peer HT mesh STAs. | EDITOR | 201311 approved | Resolved | Propose: Revised. Insert "transmitted by an AP or mesh STA" after "If the PPDU is an HT PPDU" and delete "transmitting", replace "across" with "of", and delete "of the transmitting mesh STA" at the end of the sentence. Move "value of". Delete "that applies". Split into two sentences. Same change in the next bullet. Example, was: If the PPDU is an HT PPDU, the value of maximum A-MPDU length exponent that applies is the minimum value in the Maximum A-MPDU Length Exponent subfield of the A-MPDU Parameters field of the HT Capabilities element across all HT STAs associated with the transmitting AP or all peer HT mesh STAs of the transmitting mesh STA. Becomes: If the PPDU is an HT PPDU transmitted by an AP, the maximum A-MPDU length exponent value is the minimum value in the Maximum A-MPDU Length Exponent subfield of the A-MPDU Parameters field of the HT Capabilities element _of_ all HT STAs associated with the AP. If the PPDU is an HT PPDU transmitted by a mesh STA, the maximum A-MPDU length exponent value is the minimum value in the Maximum A-MPDU Length Exponent subfield of the A-MPDU Parameters field of the HT Capabilities element _of_ all peer HT mesh STAs. | M | EDITOR: 2013-11-27 16:09:09Z- Also tweaked the wording of the next two list items to match changes made. |  | 2013-11-27 16:09 | EDITOR
2064 | Adrian Stephens | 199 | 2 |  | 1154 | 54 | G | N | 1154.54 | 54 | 9.14 |  | A |  |  | 43 | (From Editor Panel Review of D1.1) "The lastPPDU in an A-PPDU has the ADD-PPDU parameter of the TXVECTOR set to NO-ADD-PPDU. " Why is it necessary to repeat this. It is stated 3 paras above. | Remove cited sentence. | ACCEPTED (MAC: 2013-11-13 23:20:54Z) | EDITOR | 201311 approved | Resolved | Propose Accept | I | EDITOR: 2013-11-28 13:31:20Z |  | 2013-11-28 13:31 | EDITOR
2062 | Adrian Stephens | 199 | 2 |  |  |  | E | N |  |  |  |  | A |  |  | 41 | (From Editor Panel Review of D1.1) "towards" vs "toward". There is a gratuitous difference in these uses, which might imply some kind of semantic distinction, where there is none. | Change all "towards" to "toward" as this is reputedly the commoner American English usage. (http://grammarist.com/spelling/toward-towards/) | ACCEPTED (EDITOR: 2013-10-24 11:01:55Z) | EDITOR | 201311 approved |  |  | I | EDITOR: 2013-10-24 11:01:55Z |  | 2013-11-12 23:46 | EDITOR
2061 | Adrian Stephens | 199 | 2 |  | 590 | 56 | E | N | 590.56 | 56 | 8.4.1.10 |  | A |  |  | 41 | (From Editor Panel Review of D1.1) "REQUESTED_TCLAS_NOT_ SUPPORTED_BY_AP" does not reflect that .11ad have indicated that this may be emitted by a PCP or AP. | Remove "_BY_AP" from the name. Make this change globally. | ACCEPTED (EDITOR: 2013-10-25 08:35:10Z) | EDITOR | 201311 approved |  |  | I | EDITOR: 2013-10-25 08:35:10Z 1 instance |  | 2013-11-12 23:46 | EDITOR
2059 | Adrian Stephens | 199 | 2 | L |  |  | E | Y | 2897 | 1 | L |  | A |  |  | 41 | All Annex L figures need references to them (example Figure L-1 has no reference). | Add any missing ", as shown in figure L-<n>" references. | ACCEPTED (EDITOR: 2013-10-28 10:38:14Z) | EDITOR | 201311 approved |  |  | I | EDITOR: 2013-10-28 10:38:14Z |  | 2013-11-12 23:46 | EDITOR
2057 | Adrian Stephens | 199 | 2 | B.4.24.1 |  |  | E | N | 2383 | 27 | B.4.24.1 |  | A |  |  | 41 | Bogus change marking in B.4.24.1 | Remove it | ACCEPTED (EDITOR: 2013-10-28 10:33:27Z) | EDITOR | 201311 approved |  |  | I | EDITOR: 2013-10-28 10:33:27Z Nothing evident in source. Did "remove all change bars". Not flagged. |  | 2013-11-12 23:46 | EDITOR
2056 | Adrian Stephens | 199 | 2 |  | 1156 | 40 | T | Y | 1156.4 | 40 | 9.19.3 |  | A |  |  | 43 | Subclause 9.19.3 is an orphan left when FHSS we removed. | Remove 9.19.3 and any references to it. | ACCEPTED (MAC: 2013-11-13 23:21:32Z) | EDITOR | 201311 approved | Resolved | Propose: Accept | I | EDITOR: 2013-11-28 13:32:06Z |  | 2013-11-28 13:32 | EDITOR
2052 | Adrian Stephens | 199 | 2 |  | 1149 | 32 | G | Y | 1149.3199 | 32 | 9.8 |  | V |  |  | 43 | Reference to 19.4.8 is bogus | Replace it with something meaningful | REVISED (MAC: 2013-11-13 23:07:57Z): Replace 19.4.8 with 19.4. | EDITOR | 201311 approved | Resolved | Propose: Revised. Replace 19.4.8 with 19.4. | I | EDITOR: 2013-11-27 15:59:34Z |  | 2013-11-27 16:00 | EDITOR
2047 | Adrian Stephens | 199 | 2 |  | 1102 | 34 | G | Y | 1102.34 | 34 | 9.3.2.3.1 |  | A |  |  | 43 | The change made by .11ad are incorrect. We don't have signals, we have primitives in a SAP. | Replace "are referenced from the PHY interface signals " with "are referenced from occurrence of the the PHY interface primitives " | ACCEPTED (MAC: 2013-11-12 23:57:50Z) | EDITOR | 201311 approved | Resolved | Propose Accept | I | EDITOR: 2013-11-27 15:53:04Z |  | 2013-11-27 15:53 | EDITOR
2040 | Adrian Stephens | 199 | 2 |  | 1297 | 61 | E | Y | 1297.61 | 61 | 9.35.3.4 |  | V |  |  | 41 | "A TXSS CBAP shall last from TBTT + 8+∙TXSS CBAP Offset + (n-1)+∙1024+∙beacon interval/TXSS CBAP MaxMem until TBTT + 8+∙TXSS CBAP Offset + (n-1)+∙1024+∙beacon interval/TXSS CBAP MaxMem + 8+∙TXSS CBAP Duration for n = 1 to TXSS CBAP MaxMem" This stream-of-consciousness inline equationing is hard to read and contrary to IEEE-SA style. | Rework into equations plus variable lists following IEEE-SA style. | REVISED (EDITOR: 2013-10-25 13:19:59Z) - Replace the para at 1297.61 with: " A TXSS CBAP shall last from T_Start to T_End, as defined below, excluding any time that overlaps a BHI or an SP that has source and destination DMG AIDs set to 255 (such as for a Beacon SP). <equation showing T_Start, using variables defined below in 'TBTT + 8×TXSS CBAP Offset + (n-1)×1024×beacon interval/TXSS CBAP MaxMem> <equation showing T_End, using variables defined below in ' TBTT + 8×TXSS CBAP Offset + (n-1)×1024×beacon interval/TXSS CBAP MaxMem + 8×TXSS CBAP Duration'> where T_TBTT is the TBTT T_o is the TXSS CBAP Offset, in microseconds T_d is the TXSS CBAP Duration, in microseconds T_BI is the beacon interval, in TU N is TXSS CBAP MaxMem The equations to include a "comma condition" of "n=1 to N" shown using relations. | EDITOR | 201311 approved |  |  | I | EDITOR: 2013-10-25 13:19:59Z |  | 2013-11-12 23:46 | EDITOR
2217 | David Hunter | 199 | 2 | 3.1 | 22 | 40 | E | Y | 22.4 | 40 | 3.1 |  | V |  |  | 41 | "sector ID" is not the name of a frame, field, etc., so should not have an initial cap. Also "ID" needs to be defined in this definition. | Replace "Sector ID" with "sector identifier (ID)" and replace "Sector ID" with "sector ID" throughout the draft. | REVISED (EDITOR: 2013-10-24 12:43:37Z) - Make changes as proposed, except in: Antenna Sector ID Pattern Antenna Sector ID Pattern element Sector ID Order Requested Sector ID Order Sector ID Order Present TX Sector ID And where it refers to the Sector ID field And where syntax requires an initial cap. | EDITOR | 201311 approved |  |  | I | EDITOR: 2013-10-24 12:43:37Z |  | 2013-11-12 23:46 | EDITOR
2069 | Adrian Stephens | 199 | 2 |  |  |  | E | Y |  |  |  |  | V |  |  | 41 | Changes made in REVmc should also be applied to the .11ad additions. | Ensure that "frame", "element", "subelement", "field" and "subfield" follow the Initial-capitalized proper name. (e.g. "RTS" -> "RTS frame". "data frame" -> "Data frame"). | REVISED (EDITOR: 2013-10-31 11:12:40Z) - General instructions. Review changes described below and change in draft, provided the change is consistent with syntax. Make editorial changes to restore syntax. Specific changes: Frame -> frame, when in context of a name of a frame. Element -> element, when in the context of the name of an element Subelement -> subelement, when in the context of the name of an subelement Field -> field, when in the context of the name of a field Subfield -> subfield, when in the context of the name of a subfield Password Element -> password element Probe Response message -> Probe Response frame ADDTS Request -> ADDTS request (not in context of frame) Remove "action" before "frame" in context of the name of a specific action frame. management action frames -> Action frames (except "Spectrum management") Remove "control" before "frame" in context of the name of a specific Control frame block ack -> block ack agreement (when needing a noun) BlockAck -> block ack agreement (when not referring to the frame) message -> frame in following name of frame. Association Request -> association request (when not referring to frame) SRP Reservation Request - add "message" when missing, in the context of the message DMS Response Action frame -> DMS Response frame management frame -> frame (when following name of a specific Management frame) management frame -> Management frame (when frame is the noun) data frame -> Data frame (when frame is the noun) DELBA Request -> DELBA Measurement Pilot -> measurement pilot (when not referring to a frame) BA frame -> BlockAck frame Block Ack -> block ack General frames to check. For each of the frames below, check all occurances not followed by "frame" and insert any missing "frame" where the context is that of a frame. RTS, CTS, Beacon, DMG Beacon, DMG CTS, DMG DTS, Probe Request Probe Response ADDTS Request ADDTS Response BlockAckReq Poll Setup Request Setup Response Setup Confirm CF-End ADDBA Request ADDBA Response SPR *tion Request Ack DMS Response DTP Report DELBA ATIM Mesh Group Key Acknowledge Measurement Pilot PSC-RSP ROC Response TDLS Channel Switch Request | EDITOR | 201311 approved | Discuss | EDITOR: 2013-10-31 11:10:03Z I also include changes to capitalization of "Block Ack", as these changes interacted with other corrections to the use of the various Block Ack terms made in the proposed resolution. To think about: BRP: has both "frame" and "packet" formats of the same name. Many references in the MAC to "BRP packet", and to MAC-named fields within the BRP packet. SSW-Ack & SSW-Feedback: These are both phases and frames. Need to provide a "noun" for "bare" uses of these terms. Should we fix them now (needs a submission from a subject matter expert), or in D3 ballot? | I | EDITOR: 2013-10-ish |  | 2013-11-19 11:51 | EDITOR
2378 | David Hunter | 199 | 2 | 10.25.3.1.4 | 1570 | 15 | E | Y | 1575.14 | 15 | 10.25.3.1.4 |  | J |  |  | 41 | When "in" is appropriate, "within" is dated language. | Replace "within" with "in". | REJECTED (EDITOR: 2013-10-25 14:22:41Z) - The location of this issue is at doubt. 1570.15 does not includes "within". 1575.15 is the probable intended target " If the responding STA does not receive a GAS Comeback Request frame whose source MAC address and Dialog Token match the source MAC address and Dialog Token respectively of the corresponding GAS Initial Response frame within this time," In this case "within" is appropriate, as it expresses a "less than or equal" condition related to time. See, for example, http://vspages.com/in-vs-within-in-english-grammar-5756/. | EDITOR | 201311 approved |  |  | N |  |  | 2013-11-12 23:46 | EDITOR
2389 | David Hunter | 199 | 2 | 10.29.2.1 | 1603 | 40 | E | Y | 1608.41 | 40 | 10.29.2.1 |  | A |  |  | 41 | When "in" is appropriate, "within" is dated language. | Replace "within" with "in". | ACCEPTED (EDITOR: 2013-10-28 10:07:11Z) | EDITOR | 201311 approved |  |  | I | EDITOR: 2013-10-28 10:07:11Z |  | 2013-11-12 23:46 | EDITOR
2388 | David Hunter | 199 | 2 | 10.29.1 | 1602 | 59 | E | Y | 1607.59 | 59 | 10.29.1 |  | A |  |  | 41 | When "in" is appropriate, "within" is dated language. | Replace "within" with "in". | ACCEPTED (EDITOR: 2013-10-28 10:06:28Z) | EDITOR | 201311 approved |  |  | I | EDITOR: 2013-10-28 10:06:28Z |  | 2013-11-12 23:46 | EDITOR
2387 | David Hunter | 199 | 2 | 10.28.4.3 | 1601 | 13 | E | Y | 1606.11 | 13 | 10.28.4.3 |  | A |  |  | 41 | Confusing, bulky language: "frequently enough so that the delay amount within a single beacon period" | Replace this text with "frequently enough that the delay during a single beacon period" | ACCEPTED (EDITOR: 2013-10-28 10:05:38Z) | EDITOR | 201311 approved |  |  | I | EDITOR: 2013-10-28 10:05:38Z |  | 2013-11-12 23:46 | EDITOR
2386 | David Hunter | 199 | 2 | 10.26.3 | 1590 | 58 | E | Y | 1595.5699 | 58 | 10.26.3 |  | A |  |  | 41 | When "in" is appropriate, "within" is dated language. | Replace "within the QMF Policy that" with "in the QMF Policy element that". | ACCEPTED (EDITOR: 2013-10-28 10:04:36Z) | EDITOR | 201311 approved |  |  | I | EDITOR: 2013-10-28 10:04:36Z |  | 2013-11-12 23:46 | EDITOR
2385 | David Hunter | 199 | 2 | 10.26.2.4 | 1589 | 63 | E | Y | 1594.62 | 63 | 10.26.2.4 |  | A |  |  | 41 | This repetition of "Within an MBSS" is redundant, and also uses the dated "within". | At least replace "Within an MBSS, the QMF policy shall" with "The QMF policy in an MBSS shall". | ACCEPTED (EDITOR: 2013-10-28 10:03:59Z) | EDITOR | 201311 approved |  |  | I | EDITOR: 2013-10-28 10:03:59Z |  | 2013-11-12 23:46 | EDITOR
2384 | David Hunter | 199 | 2 | 10.26.2.4 | 1589 | 57 | E | Y | 1594.55 | 57 | 10.26.2.4 |  | A |  |  | 41 | When "in" is appropriate, "within" is dated language. | Replace "within" with "in". | ACCEPTED (EDITOR: 2013-10-28 10:03:00Z) | EDITOR | 201311 approved |  |  | I | EDITOR: 2013-10-28 10:03:00Z |  | 2013-11-12 23:46 | EDITOR
2383 | David Hunter | 199 | 2 | 10.26.2.2 | 1587 | 55 | E | Y | 1592.55 | 55 | 10.26.2.2 |  | A |  |  | 41 | When describing a time period, "during" is much more precise than "within". | Replace "within" with "during". | ACCEPTED (EDITOR: 2013-10-28 10:02:02Z) | EDITOR | 201311 approved |  |  | I | EDITOR: 2013-10-28 10:02:02Z |  | 2013-11-12 23:46 | EDITOR
2382 | David Hunter | 199 | 2 | 10.26.1.1 | 1585 | 28 | E | Y | 1590.26 | 28 | 10.26.1.1 |  | A |  |  | 41 | When "in" is appropriate, "within" is dated language. | Replace "within" with "in". | ACCEPTED (EDITOR: 2013-10-28 10:01:21Z) | EDITOR | 201311 approved |  |  | I | EDITOR: 2013-10-28 10:01:21Z |  | 2013-11-12 23:46 | EDITOR
2381 | David Hunter | 199 | 2 | 10.26.1.1 | 1585 | 15 | E | Y | 1590.01 | 15 | 10.26.1.1 |  | A |  |  | 41 | When "in" is appropriate, "within" is dated language. | Replace "within" with "in". For clarity also replace "assumes all" with "assumes that all". | ACCEPTED (EDITOR: 2013-10-28 10:00:17Z) | EDITOR | 201311 approved |  |  | I | EDITOR: 2013-10-28 10:00:17Z |  | 2013-11-12 23:46 | EDITOR
2215 | David Hunter | 199 | 2 | 3.1 | 22 | 37 | E | Y | 22.37 | 37 | 3.1 |  | A |  |  | 41 | "The SP" indicates there is only one -- or is only one SP allowed to be scheduled by a QAP? Similarly for "the" QAP and PCP. | Replace "The SP" with "An SP", "the quality" with "a quality"and "the personal" with "a personal". | ACCEPTED (EDITOR: 2013-10-24 11:35:49Z) | EDITOR | 201311 approved |  |  | I | EDITOR: 2013-10-24 11:35:49Z |  | 2013-11-12 23:46 | EDITOR
2379 | David Hunter | 199 | 2 | 10.25.3.2.9 | 1577 | 42 | E | Y | 1582.42 | 42 | 10.25.3.2.9 |  | A |  |  | 41 | When "in" is appropriate, "within" is dated language. | Replace "within" with "in". | ACCEPTED (EDITOR: 2013-10-28 09:59:00Z) | EDITOR | 201311 approved |  |  | I | EDITOR: 2013-10-28 09:59:00Z |  | 2013-11-12 23:46 | EDITOR
2415 | Henry Ptasinski | 199 | 2 |  |  | 21 | E | Y |  | 21 |  |  | A |  |  | 41 | Formatting is inconsistent | Format the list of amendments incorporated into by the 2007 revision as a list just like the lists for the 2012 and the current revision. | ACCEPTED (EDITOR: 2013-10-24 10:55:47Z) | EDITOR | 201311 approved |  |  | I | EDITOR: 2013-10-24 10:55:51Z |  | 2013-11-12 23:46 | EDITOR
2377 | David Hunter | 199 | 2 | 10.25.3.1.2 | 1569 | 1 | E | Y | 1574.01 | 1 | 10.25.3.1.2 |  | A |  |  | 41 | When "in" is appropriate, "within" is dated language. | Replace "within" with "in". | ACCEPTED (EDITOR: 2013-10-25 14:17:52Z) | EDITOR | 201311 approved |  |  | I | EDITOR: 2013-10-25 14:17:52Z |  | 2013-11-12 23:46 | EDITOR
2375 | David Hunter | 199 | 2 | 10.24.16.3.4 | 1560 | 6 | E | Y | 1565.37 | 6 | 10.24.16.3.4 |  | A |  |  | 41 | When "in" is appropriate, "within" is dated language. | Replace "within" with "in". | ACCEPTED (EDITOR: 2013-10-25 14:15:08Z) | EDITOR | 201311 approved |  |  | I | EDITOR: 2013-10-25 14:15:08Z |  | 2013-11-12 23:46 | EDITOR
2373 | David Hunter | 199 | 2 | 10.24.14 | 1549 | 37 | E | Y | 1555.25 | 37 | 10.24.14 |  | A |  |  | 41 | In RFC 4861 "message" is not in caps in the names "Neighbor Advertisement message" and "Neighbor Solicitation message". | Replace "Neighbor Advertisement Message" and "Neighbor Solicitation Message" with "Neighbor Advertisement message" and "Neighbor Solicitation message", respectively, throughout the draft text. | ACCEPTED (EDITOR: 2013-10-25 14:13:58Z) | EDITOR | 201311 approved |  |  | I | EDITOR: 2013-10-25 14:13:58Z 1 instance of each. |  | 2013-11-12 23:46 | EDITOR
2361 | David Hunter | 199 | 2 | 10.11.9.1 | 1477 | 2 | E | Y | 1477.02 | 2 | 10.11.9.1 |  | V |  |  | 41 | "Beacon Table mode" is not the name of a frame, field, etc., so should not be in initial caps. | Replace "Beacon Table" with "beacon table". | REVISED (EDITOR: 2013-10-25 13:59:39Z) - Replace the cited sentence with: "The receiving STA shall ignore the channel and measurement duration specified in the Beacon (#1294)request when the Measurement Mode field contains Beacon Table." In reply to the commenter, "Beacon Table" is an enumerated value (649.16), so its possesion of initial caps is allowed by WG11 style. | EDITOR | 201311 approved |  |  | I | EDITOR: 2013-10-25 13:59:39Z |  | 2013-11-12 23:46 | EDITOR
2357 | David Hunter | 199 | 2 | 10.4.14 | 1440 | 37 | E | Y | 1440.37 | 37 | 10.4.14 |  | A |  |  | 41 | "by PCP/AP" is missing an article. | Replace "by PCP/AP" with "by the PCP/AP". | ACCEPTED (EDITOR: 2013-10-25 13:42:49Z) | EDITOR | 201311 approved |  |  | N | Implemented for CID 2317. |  | 2013-11-12 23:46 | EDITOR
2355 | David Hunter | 199 | 2 | 9.34.2 | 1263 | 60 | E | Y | 1269.51 | 60 | 9.34.2 |  | A |  |  | 41 | Missing article. | Replace "between PCP/AP' with "between the PCP/AP". | ACCEPTED (EDITOR: 2013-10-25 10:27:40Z) | EDITOR | 201311 approved |  |  | I | EDITOR: 2013-10-25 10:27:40Z |  | 2013-11-12 23:46 | EDITOR
2354 | David Hunter | 199 | 2 | 9.22.7.3 | 1195 | 39 | T | Y | 1201.12 | 39 | 9.22.7.3 |  | V |  |  | 43 | A "non-protected block ack agreement" is not simply a lack of a "protected block ack agreement", but is itself a specific type of agreement. In that case it should be called "unprotected block ack agreement". | Replace "non-Protected Block Ack agreement" with "unprotected block ack agreement" throughout the draft text. | REVISED (MAC: 2013-11-13 22:23:23Z): Replace occurances of "non-protected block ack agreement" with "a block ack agreement that is not a protected block ack agreement" with appropriate wordsmithing. | EDITOR | 201311 approved | Resolved | Agree in concept. But, this effectively introduces a new term "unprotected block ack" which isn't clear, either. (The current use was supposed to mean any Block Ack agrement that is not a Protected Block Ack agreement.) Does this new term cover all types of Block Ack agreement that are not Protected Block Ack agreeements? (Presumably, yes.) A definition to that effect would be very helpful, in addition to the proposed change. Replace with words: "a block ack agreement that is not a protected block ack agreement" | I | EDITOR: 2013-11-28 13:55:14Z |  | 2013-11-28 13:55 | EDITOR
2353 | David Hunter | 199 | 2 | 9.22.7.3 | 1195 | 39 | E | Y | 1201.12 | 39 | 9.22.7.3 |  | A |  |  | 41 | "protected block ack agreement" and "block ack agreement" are not names of frames, fields, etc., so do not need initial caps. | Replace "non-Protected Block Ack agreement" with "non-protected block ack agreement" and "Protected Block Ack agreement" with "protected block ack agreement" throughout the draft text. Likewise, replace "Block Ack agreement" with "block ack agreement" throughout the draft text. | ACCEPTED (EDITOR: 2013-10-25 10:22:23Z) | EDITOR | 201311 approved |  |  | I | EDITOR: 2013-10-25 10:22:23Z |  | 2013-11-12 23:46 | EDITOR
2352 | David Hunter | 199 | 2 | 9.22.3 | 1195 | 2 | T | Y | 1195.02 | 2 | 9.22.3 |  | A |  |  | 43 | "may not" is ambiguous -- does it mean "might not" or "is not permitted" ("shall not")? | Replace "may not" with "shall not". | ACCEPTED (MAC: 2013-11-13 23:37:05Z) | EDITOR | 201311 approved | Resolved | Propose: Accept. | I | EDITOR: 2013-11-28 13:50:32Z |  | 2013-11-28 13:51 | EDITOR
2380 | David Hunter | 199 | 2 | 10.25.5.3 | 1580 | 15 | E | Y | 1585.28 | 15 | 10.25.5.3 |  | A |  |  | 41 | When "in" is appropriate, "within" is dated language. | Replace "within" with "in". | ACCEPTED (EDITOR: 2013-10-28 09:57:39Z) | EDITOR | 201311 approved |  |  | I | EDITOR: 2013-10-28 09:57:39Z |  | 2013-11-12 23:46 | EDITOR
2431 | Lee Armstrong | 199 | 2 | 10.3.1 | 1407 | 41 | E | N | 1407.41 | 41 | 10.3.1 |  | J |  |  | 41 | "A STA for which dot11OCBActivated is true does not use MAC sublayer authentication or association and does not keep this state variable." implies a single state variable when in fact there are multiple. | Replace "this" with "these". | REJECTED (EDITOR: 2013-10-25 13:41:34Z) - 1407.27 establishes the multiplicity of the state variable as being per peer. Thereafter the description is in the context of a single instance of the state variable. Injecting a "these" in the middle of a lot of "this" statements would create confusion. | EDITOR | 201311 approved |  |  | N |  |  | 2013-11-12 23:46 | EDITOR
2489 | Peter Ecclesine | 199 | 2 | L.5.2.1 | 2955 | 56 | E | N | 2955.26 | 56 | L.5.2.1 |  | A |  |  | 41 | Say what it does, not what it "ensures." | Change text from "The specified calculation ensures that the excess coding gain is spread evenly across" to "The specified calculation spreads the excess coding gain evenly across". | ACCEPTED (EDITOR: 2013-10-28 10:40:42Z) | EDITOR | 201311 approved |  |  | I | EDITOR: 2013-10-28 10:40:42Z |  | 2013-11-12 23:46 | EDITOR
2465 | Mark Hamilton | 199 | 2 | 8.2.4.1.7 | 510 | 53 | E | N | 510.53 | 53 | 8.2.4.1.7 |  | A |  |  | 41 | Link to 10.2.1.2 is not "hot" | Fix link, and have it reference 10.2.2.2. | ACCEPTED (EDITOR: 2013-10-25 08:27:20Z) | EDITOR | 201311 approved |  |  | I | EDITOR: 2013-10-25 08:27:20Z |  | 2013-11-12 23:46 | EDITOR
2461 | Mark Hamilton | 199 | 2 | 9.2.4.2 | 1095 | 48 | T | Y | 1095.48 | 48 | 9.2.4.2 |  | V |  |  | 43 | Two DTIMs isn't enough if there are STAs using WNM-Sleep or FMS. | Add a sentence after the one about two DTIM periods, "If any associated STAs are using WNM-Sleep or FMS, these fields should be included by the AP for as many DTIM periods as needed to exceed the longest interval any STA is expected to not receive Beacons." | REVISED (MAC: 2013-11-12 23:53:44Z): "If any associated STAs are in WNM-Sleep or using FMS, these fields should be included by the AP for as many DTIM periods as needed to exceed the longest interval any STA is expected to not receive Beacon frames." | EDITOR | 201311 approved | Resolved | Propose Accept | I | EDITOR: 2013-11-27 15:52:12Z |  | 2013-11-27 15:52 | EDITOR
2457 | Mark Hamilton | 199 | 2 | 9.9 | 1150 | 59 | E | Y | 1150.59 | 59 | 9.9 |  | A |  |  | 41 | Parts of Table 9-6 have duplicated themselves at the bottom of page 1150. | Delete the duplicated table bits on page 1150. | ACCEPTED (EDITOR: 2013-10-25 09:58:19Z) - The observation is patently correct. However, in the framemaker source, there is nothing visually wrong. And a test .pdf conversion shows nothing amis, so there's nothing I can actually do. | EDITOR | 201311 approved |  |  | N | EDITOR: 2013-10-25 09:58:33Z |  | 2013-11-12 23:46 | EDITOR
2456 | Mark Hamilton | 199 | 2 | 3.1 | 23 | 24 | T | Y | 23.24 | 24 | 3.1 |  | V |  |  | 43 | Clarify that 802.11's use of the term "station" is different than then 802 O&A definition. | Add a "NOTE --" after the definition of station, saying, "For 802.11 purposes, a station is any MAC/PHY entity providing 802.11 MAC service. This differs from the 802 Organization and Architecture definition of 'station,' which includes bridges, or 'end station,' which must be and enpoint of link layer data traffic." | REVISED (GEN: 2013-11-12 22:39:41Z) Add a "NOTE --" after the definition of station, saying, "For 802.11 purposes, a station is any MAC/PHY entity providing 802.11 MAC service. This differs from the 802 Overview and Architecture definition of 'station,' which includes bridges, or 'end station,' which must be an endpoint of link layer data traffic." | EDITOR | 201311 approved | Resolved | Proposed Accept --This was discussed during the Sept 2013 Interim during the ARC Standing Committee Meeting: https://mentor.ieee.org/802.11/dcn/13/11-13-1249-00-0arc-arc-minutes-september-2013.docx. | M | EDITOR: 2013-11-27 11:03:51Z- Some rewording for clarity, syntax and terminology. |  | 2013-11-27 11:04 | EDITOR
2453 | Mark Hamilton | 199 | 2 | 8.4.2.6 | 632 | 31 | T | Y | 632.31 | 31 | 8.4.2.6 |  | A | Adrian Stephens |  | 43 | P634L47 (D1.6) "shall" is inappropriate in clause 8. | Change "shall encode" to "encodes" | ACCEPTED (MAC: 2013-11-14 18:49:56Z) | EDITOR | 201311 approved | Resolved |  | I | EDITOR: 2013-11-27 15:31:39Z |  | 2013-11-27 15:32 | EDITOR
2452 | Mark Hamilton | 199 | 2 | 8.3.2.1 | 549 | 54 | T | Y | 549.54 | 54 | 8.3.2.1 |  | A | Adrian Stephens |  | 43 | 8.3.2.1, bottom of page 549 has behavioral "shall" text | Remove the paragraph at the bottom of page 549. Split the third paragraph of 9.2.8 into two paragraphs, after the first sentence. Replace the second paragraph now created, with: Address filtering is performed on the Address 1 field of each MPDU contained in a PPDU and on the DA of each MSDU within an A-MSDU. When the Address 1 field or DA field contains a group address, address filtering is performed by comparing the value in the Address 1 field or DA field to all values in the dot11GroupAddressesTable, and the STA also validates the BSSID to verify either that the group addressed frame originated from a STA in the BSS of which the receiving STA is a member, or that it contains the wildcard BSSID value, indicating a Data frame sent outside the context of a BSS (dot11OCBActivated is true in the transmitting STA). A mesh STA also uses the address matching rules described in 9.33.4 (Addressing and forwarding of individually addressed Mesh Data frames), when it receives an individually addressed frame. When a mesh STA receives a frame with the Address 1 field equal to a group address, the mesh STA also checks the TA to determine whether the group addressed frame originated from one of its peer mesh STA; if there is no match, the STA shall discard the frame. A mesh STA also uses the address matching rules described in 9.33.5 (Addressing and forwarding of group addressed Mesh Data frames). If the Address 1 field of an MPDU carrying an A-MSDU does not match any individual address at a receiving STA, then the entire A-MSDU is discarded. | ACCEPTED (MAC: 2013-11-13 04:27:27Z) | EDITOR | 201311 approved | Resolved |  | I | EDITOR: 2013-11-27 11:34:12Z |  | 2013-11-27 11:34 | EDITOR
2451 | Mark Hamilton | 199 | 2 | 8.2.4.1.8 | 511 | 21 | T | Y | 511.21 | 21 | 8.2.4.1.8 |  | V | Adrian Stephens |  | 43 | D1.5 P502.50 How does the AP know that the non-DMG STA has the subfield 1 and APSD enabled? This should talk about signaling the AP has received. Similar at 502.55, but that one might be okay. | Change "has the More Data Ack subfield of its QoS Capability element equal to 1" to "has the More Data Ack subfield equal to 1 in the most recently received Capability Information field" Change, "has APSD enabled" to "is using APSD and is in PS mode" | REVISED (MAC: 2013-11-13 04:21:39Z): Replace cited sentence with: "An AP optionally sets the More Data field to 1 in Ack frames to a non-DMG STA from which it has received a frame that contains a QoS Capability element in which the More Data Ack subfield is equal to 1 and that has one or more Acs that are delivery enabled and that is in PS mode to indicate that the AP has a pending transmission for the STA." | EDITOR | 201311 approved | Resolved |  | I | EDITOR: 2013-11-27 11:09:09Z- with correction Acs -> ACs. (thankyou Word autocorrect). |  | 2013-11-27 11:09 | EDITOR
2444 | Mark Hamilton | 199 | 2 | 11.4.2.6 | 1687 | 36 | T | Y | 1687.36 | 36 | 11.4.2.6 |  | V | Mark Hamilton |  | 43 | Reordering statements 11.4.2.6 and 11.4.3.4.4 are overly broad an potentially confusing. | Add "TKIP function" after the word transmitter in this sentence and the next sentence. Similarly, add "CCMP funciton" after the word transmitter in 11.4.3.4.4.e, 11.4.3.4.4.f (two instances) and 11.4.3.4.4.g (two instances). | REVISED (MAC: 2013-11-14 19:51:17Z): Add "TKIP protected frames" after "shall not reorder" in this sentence and the next sentence. Similarly, add "CCMP protected frames that are transmitted to the same DA" after "shall not reorder" in 11.4.3.4.4.e. | EDITOR | 201311 approved | Resolved | Propose: Revised. Add "TKIP protected frames" after "shall not reorder" in this sentence and the next sentence. Similarly, add "CCMP protected frames that are transmitted to the same DA" after "shall not reorder" in 11.4.3.4.4.e. The transmitter shall not reorder frames within a replay counter, but may reorder frames across replay counters. The transmitter shall not reorder CCMP protected frames that are transmitted to the same DA within a replay counter, but may reorder frames across replay counters. | I | EDITOR: 2013-11-28 14:57:54Z |  | 2013-11-28 14:58 | EDITOR
2390 | David Hunter | 199 | 2 | 11.3.5.2 | 1655 | 65 | E | Y | 1660.62 | 65 | 11.3.5.2 |  | A |  |  | 41 | The names of the SAE messages are "Commit" and "Confirm". "Message" is not part of the formal name, so does not need an initial cap. | Replace "Commit Message" with "Commit message" and "Confirm Message" with "Confirm message" throughout the draft text (including the headings 11.3.5.3 through 11.3.5.6). | ACCEPTED (EDITOR: 2013-10-28 10:17:28Z) | EDITOR | 201311 approved |  |  | N | EDITOR: 2013-10-28 10:17:28Z - Implemented for CID 2313. |  | 2013-11-12 23:46 | EDITOR
2432 | Lee Armstrong | 199 | 2 | 10.21 | 1519 | 1 | E | Y | 1519.01 | 1 | 10.21 |  | A |  |  | 41 | Table 10-13 placement | I know it is an artifact of how FrameMaker handles table/figure placement, but it would help if this table were located in clause 10.19 were it seems to belong. There is a setting that would do this. | ACCEPTED (EDITOR: 2013-10-25 14:09:45Z) | EDITOR | 201311 approved |  |  | I | EDITOR: 2013-10-25 14:09:45Z I have anchored the table, in the firm expectation that the IEEE-SA publishing editor will reverse this. |  | 2013-11-12 23:46 | EDITOR
2408 | Graham Smith | 199 | 2 | 9.20.2.2 | 1160 |  | T | Y | 1160 |  | 9.20.2.2 |  | V |  | 11-13/1199 | 43 | The existing text for TXOP limit violation does not account for aggregation, and Control frames. 13/1199 has been discussed and worked on in order to remedy this. | Adopt text as per 13/1199r8 noting correct reference is Clause 9.20.2.2. not 9.19.2.2. | REVISED (MAC: 2013-11-13 22:08:42Z): Make changes as specified in 11-13/1199r8, noting correct reference is Clause 9.20.2.2, not 9.19.2.2. | EDITOR | 201311 approved | Resolved |  | I | EDITOR: 2013-11-28 13:42:35Z |  | 2013-11-28 13:43 | EDITOR
2430 | Lee Armstrong | 199 | 2 | 3.3 | 45 | 2 | E | N | 45.02 | 2 | 3.3 |  | A |  |  | 41 | Missing acronym | Add "MFSI MCS feeback sequence identier" | ACCEPTED (EDITOR: 2013-10-24 13:00:07Z) | EDITOR | 201311 approved |  |  | I | EDITOR: 2013-10-24 13:00:07Z |  | 2013-11-12 23:46 | EDITOR
2429 | Lee Armstrong | 199 | 2 | 3.3 | 45 | 31 | E | N | 45.31 | 31 | 3.3 |  | A |  |  | 41 | Missing acronym | Add "MSI MRQ sequence identifier" | ACCEPTED (EDITOR: 2013-10-24 13:03:42Z) | EDITOR | 201311 approved |  |  | I | EDITOR: 2013-10-24 13:03:42Z |  | 2013-11-12 23:46 | EDITOR
2428 | Lee Armstrong | 199 | 2 | 3.3 | 49 | 46 | E | N | 49.46 | 46 | 3.3 |  | A |  |  | 41 | Missing acronym | Add "TRQ Training request" | ACCEPTED (EDITOR: 2013-10-25 11:00:17Z) | EDITOR | 201311 approved |  |  | I | EDITOR: 2013-10-25 11:00:17Z |  | 2013-11-12 23:46 | EDITOR
2422 | Henry Ptasinski | 199 | 2 | 11.10.2 | 1807 | 12 | T | Y | 1807.12 | 12 | 11.10.2 |  | V | Dan Harkins |  | 43 | What happens to an existing mesh pmksa whan a new peer key request is received? | Add text indicating what to do with existing PMKSA (delete on recepit of request? delete on successful exchange?) | REVISED (MAC: 2013-11-14 20:17:09Z): Mention removal of old Mesh PMKSA and all Mesh TKSAs created from it when instantiating the new Mesh PMKSA. Make changes as indicated in 11-13/1457r3. | EDITOR | 201311 approved | Resolved |  | N | EDITOR: 2013-11-28 15:21:17Z- Implemented for CID 2421. |  | 2013-11-28 15:21 | EDITOR
2421 | Henry Ptasinski | 199 | 2 | 11.10.2 | 1805 | 23 | T | Y | 1805.23 | 23 | 11.10.2 |  | V | Dan Harkins |  | 43 | What if the recipient of a Peer Key message does not want to setup a peer key with the requesting AP (either temporarily or permanently)? | All the receiving AP to reject the request and provide a reason code that allows for temporary and permanent rejection. | REVISED (MAC: 2013-11-14 20:09:11Z): A rejection is added to the Request Type and text on sending and handling is added. No concept of "permanent rejection" is defined though as that seems to be more trouble than it is worth. An informative note on an exponential back-off to subsequent Requests has been added. Make changes as indicated in 11-13/1457r3. | EDITOR | 201311 approved | Resolved |  | M | EDITOR: 2013-11-28 15:20:22Z- The changes in 11-13/1457r3 do not clearly relate to specific comments. So all changes (except for CID 2420) related to this submission are made and tagged with CID 2421. |  | 2013-11-28 15:20 | EDITOR
2420 | Henry Ptasinski | 199 | 2 | 11.10.2 | 1805 | 21 | T | Y | 1805.21 | 21 | 11.10.2 |  | V | Dan Harkins |  | 43 | The selection of groups is unbalanced between initiator and responder. The initiator gets to decide if a group is 'acceptable' but the responder must use any 'supported' group chosen by the initiator | Change all instances of 'supported' to 'acceptable' and definite what 'acceptable' means. | REVISED (MAC: 2013-11-14 20:05:47Z): This is not quite right. The initiator selects but the responder decides whether it is acceptable. Change "acceptable" to "supported", as indicated in 11-13/1457r2. | EDITOR | 201311 approved | Resolved |  | I | EDITOR: 2013-11-28 15:01:03Z |  | 2013-11-28 15:01 | EDITOR
2419 | Henry Ptasinski | 199 | 2 | 11.10.2 | 1805 | 34 | T | Y | 1805.34 | 34 | 11.10.2 |  | V | Dan Harkins |  | 43 | Treating a request frame as a response leave the APs in different states if the initial request frame was lost. One side will think the protocol is done and the other will retry sometime later | Respond to all requests | REVISED (MAC: 2013-11-14 20:03:26Z): Mention that the recipient transmits a Response containing the same public key it sent in its Request. Make changes as indicated in 11-13/1457r2. | EDITOR | 201311 approved | Resolved |  | N | EDITOR: 2013-11-28 15:20:53Z- Implemented for CID 2421. |  | 2013-11-28 15:21 | EDITOR
2418 | Henry Ptasinski | 199 | 2 | 8.6.8.24 | 995 | 50 | T | Y | 995.6 | 50 | 8.6.8.24 |  | J | Adrian Stephens |  | 43 | to provide its public key to peer APs and to request the peer\'s public key.' implies that the Public Key frame can be sent broadcast but that does not seem possible from the protocol description in 11.10 | Clarify addressing of Peer Key frames in 11.10 and balance the description in 8.6.8.24 (e.g. change to 'provide its public key to a peer AP and to request the peer\'s public key.') | REJECTED (MAC: 2013-11-14 20:02:19Z): There is nothing that implies the frame is sent broadcast, but even if it is it should not cause a problem. | EDITOR | 201311 approved | Resolved |  | N |  |  | 2013-11-26 15:37 | EDITOR
2417 | Henry Ptasinski | 199 | 2 | 11.10.2 | 1460 | 17 | T | Y | 1805.59 | 17 | 11.10.2 |  | V | Dan Harkins |  | 43 | AP-to-AP peer link' is not defined | Change to 'AP PeerKey' | REVISED (MAC: 2013-11-14 19:53:27Z): Delete the cited text. | EDITOR | 201311 approved | Resolved |  | N | Implemented for CID 2421. |  | 2013-11-28 15:21 | EDITOR
2349 | David Hunter | 199 | 2 | 9.20.4.1 | 1176 | 4 | T | Y | 1176.04 | 4 | 9.20.4.1 |  | A |  |  | 43 | "may not" is ambiguous -- does it mean "might not" or "is not permitted" ("shall not")? | Replace "may" with "might". | ACCEPTED (MAC: 2013-11-13 23:31:49Z) | EDITOR | 201311 approved | Resolved | Propose: Accept | I | EDITOR: 2013-11-28 13:46:11Z |  | 2013-11-28 13:46 | EDITOR
2437 | Mark Hamilton | 199 | 2 | 9.20.2.3 | 1161 | 6 | T | Y | 1161.0601 | 6 | 9.20.2.3 |  | V | Mark Hamilton |  | 43 | "The value of AIFSN[AC] shall be greater than or equal to 2." No, it is often 1 on APs, and can even be zero in some cases. This statement adds nothing here, and just causes confusion. | Delete this sentence. Also detele the sentence, "The value of AIFSN[AC] shall be greater than or equal to 1 for APs." two sentences later. | REVISED (MAC: 2013-11-14 19:39:32Z): Change "The value of AIFSN[AC] shall be greater than or equal to 2" to "In EDCA, the value of AIFSN[AC] shall be greater than or equal to 2 for non-AP STAs." | EDITOR | 201311 approved | Resolved | Propose: Revised. Change "The value of AIFSN[AC] shall be greater than or equal to 2" to "In EDCA, the value of AIFSN[AC] shall be greater than or equal to 2 for non-AP STAs." -- "can even be zero in some cases" - really? Where? Only MCCA AIFS can be zero. So, at least clarify these are "in EDCA" AIFS. (Yes, this is in the EDCA subclause, but it still doesn't hurt to be clear to someone jumping around in the document with a search.) | I | EDITOR: 2013-11-28 13:43:39Z |  | 2013-11-28 13:44 | EDITOR
2252 | David Hunter | 199 | 2 | 4.3.5.4 | 56 | 56 | E | Y | 56.56 | 56 | 4.3.5.4 |  | A |  |  | 41 | "PCP/AP" means "PCP or AP", not a single entity called "PCP/AP". So the plural should be "PCPs/APs" (better: "PCPs or APs"). | Replace "PCP/APs" with "PCPs/APs" throughout the draft text. | ACCEPTED (EDITOR: 2013-10-24 13:21:26Z) | EDITOR | 201311 approved |  |  | I | EDITOR: 2013-10-24 13:21:26Z |  | 2013-11-12 23:46 | EDITOR
2351 | David Hunter | 199 | 2 | 9.20.4.3 | 1178 | 51 | T | Y | 1178.51 | 51 | 9.20.4.3 |  | V |  |  | 43 | "may not" is ambiguous -- does it mean "might not" or "is not permitted" ("shall not")? | Replace "may not" with "is not". | REVISED (MAC: 2013-11-13 23:34:03Z): Replace the first "may" in the cited sentence with "might", replace the second "may" with "is" | EDITOR | 201311 approved | Resolved | Propose: Revised. Replace "may" with "might" in both occurrances in the cited sentence. | I | EDITOR: 2014-04-03 11:22:01Z- |  | 2014-04-03 11:22 | EDITOR
2317 | David Hunter | 199 | 2 | 6.3.8.3.2 | 167 | 31 | E | Y | 167.31 | 31 | 6.3.8.3.2 |  | V |  |  | 41 | Missing article. | Replace "by PCP/AP" with "by the PCP/AP". | REVISED (EDITOR: 2013-10-25 08:21:27Z) - Add missing articles to all "by PCP". | EDITOR | 201311 approved |  |  | I | EDITOR: 2013-10-25 08:21:27Z |  | 2013-11-12 23:46 | EDITOR
2316 | David Hunter | 199 | 2 | 6.3.7.3.3 | 156 | 54 | E | Y | 156.54 | 54 | 6.3.7.3.3 |  | A |  |  | 41 | When "in" is appropriate, "within" is dated language. | Replace "within a PCP/AP" with "in a PCP/AP" and "within the PCP/AP" with "in the PCP/AP" throughout the draft text. | ACCEPTED (EDITOR: 2013-10-25 08:19:56Z) | EDITOR | 201311 approved |  |  | I | EDITOR: 2013-10-25 08:19:56Z |  | 2013-11-12 23:46 | EDITOR
2315 | David Hunter | 199 | 2 | 6.3.7.3.2 | 154 | 27 | E | Y | 154.27 | 27 | 6.3.7.3.2 |  | A |  |  | 41 | Missing article. | Replace "supported by" with "supported by the". | ACCEPTED (EDITOR: 2013-10-25 08:18:23Z) | EDITOR | 201311 approved |  |  | I | EDITOR: 2013-10-25 08:18:23Z |  | 2013-11-12 23:46 | EDITOR
2314 | David Hunter | 199 | 2 | 6.3.4.2.3 | 143 | 50 | E | Y | 143.5 | 50 | 6.3.5.2.3 |  | A |  |  | 41 | "Mesh Peering Management" is not the name of a defined frame. (Note that there is a Mesh Peering Management element, so that name still uses initial caps.) | Replace "Mesh Peering Management frame" with "mesh peering Management frame" (for singular or plural "frames") throughout the draft text. | ACCEPTED (EDITOR: 2013-10-25 08:17:29Z) | EDITOR | 201311 approved |  |  | I | EDITOR: 2013-10-25 08:17:29Z |  | 2013-11-12 23:46 | EDITOR
2313 | David Hunter | 199 | 2 | 6.3.4.2.2 | 143 | 24 | E | Y | 143.24 | 24 | 6.3.5.2.2 |  | A |  |  | 41 | The SAE Commit and Confirm messages are frequently mentioned without the "Message" included. So the actual names of these messages are "Commit" and "Confirm". | Replace "Commit Message" with "Commit message" and "Confirm Message" with "Confirm message" throughout the draft text. | ACCEPTED (EDITOR: 2013-10-25 06:59:22Z) | EDITOR | 201311 approved |  |  | I | EDITOR: 2013-10-25 06:59:22Z |  | 2013-11-12 23:46 | EDITOR
2304 | David Hunter | 199 | 2 | 4.10.3.3 | 103 | 46 | E | Y | 103.46 | 46 | 4.10.3.3 |  | V |  |  | 41 | "SAE authentication" is not the name of a frame, field, etc., so "authentication" does not need the initial cap. | Replace "SAE Authentication" with "SAE authentication" throughout the draft text. | REVISED (EDITOR: 2013-10-25 06:27:11Z) - Lower-case "Authentication" at 104.25, 719.50, 719.09 Lower-case "Frame" in "SAE Authentication Frame" Lower-case "Authentication Elements" at 1412.22 In reply to the commenter, other "Authentication" after SAE are required by syntax, or because they are followed by "frame" and refer to an "Authentication frame". | EDITOR | 201311 approved |  |  | I | EDITOR: 2013-10-25 06:27:11Z |  | 2013-11-12 23:46 | EDITOR
2268 | David Hunter | 199 | 2 | 4.3.12 | 65 | 65 | E | Y | 65.65 | 65 | 4.3.12 |  | A |  |  | 41 | "well suited" is a normal English term; it does not need a hyphen. | Replace "well-suited" with "well suited". | ACCEPTED (EDITOR: 2013-10-25 06:16:46Z) | EDITOR | 201311 approved |  |  | I | EDITOR: 2013-10-25 06:16:46Z |  | 2013-11-12 23:46 | EDITOR
2265 | David Hunter | 199 | 2 | 4.3.9.12 | 64 | 13 | E | Y | 64.13 | 13 | 4.3.9.12 |  | A |  |  | 41 | "inquire of" is an old, defunct usage. Also this statement is bulky, if not confusing. | Replace the first sentence with "When two QoS STAs have an ongoing traffic stream between them, the Transmit Stream/Category Measurement frames are a request/report pair that enables either STA to query the other about the conditions of the stream." | ACCEPTED (EDITOR: 2013-10-25 06:16:20Z) | EDITOR | 201311 approved |  |  | I | EDITOR: 2013-10-25 06:16:20Z |  | 2013-11-12 23:46 | EDITOR
2320 | David Hunter | 199 | 2 | 8.2.4.3.1 | 513 | 32 | T | Y | 513.32 | 32 | 8.2.4.3.1 |  | A | Adrian Stephens |  | 43 | Normative verb in a defnition | "may not" also is ambiguous here. Replace "may" with "might". | ACCEPTED (MAC: 2013-11-13 04:23:35Z) | EDITOR | 201311 approved | Resolved |  | I | EDITOR: 2013-11-27 11:12:53Z |  | 2013-11-27 11:13 | EDITOR
2253 | David Hunter | 199 | 2 | 4.3.5 | 57 | 22 | E | Y | 57.22 | 22 | 4.3.5.4 |  | A |  |  | 41 | When "in" is appropriate, "within" is dated language. | Replace "within" with "in". | ACCEPTED (EDITOR: 2013-10-24 13:27:43Z) | EDITOR | 201311 approved |  |  | I | EDITOR: 2013-10-24 13:27:43Z |  | 2013-11-12 23:46 | EDITOR
2321 | David Hunter | 199 | 2 | 8.4.1.7 | 586 | 31 | E | Y | 586.31 | 31 | 8.4.1.7 |  | V |  |  | 41 | Mesh Peering Close and Mesh Peering Confirm are names of frames, not messages. | On lines 31 and 36 replace "message" with "frame"; on line 5 replace "messages" with "frames". | REVISED (EDITOR: 2013-10-25 08:30:46Z) - On lines 31 and 36 replace "message" with "frame"; on line 35 replace "messages" with "frames". | EDITOR | 201311 approved |  |  | I | EDITOR: 2013-10-25 08:30:46Z |  | 2013-11-12 23:46 | EDITOR
2251 | David Hunter | 199 | 2 | 4.3.5.4 | 56 | 54 | E | Y | 56.54 | 54 | 4.3.5.4 |  | V |  |  | 41 | This is the first use of the specifically defined term "S-PCP/S-AP" in the text, so that definition needs to be made clear here. Also "synchronization" is not part of the name of a frame, field, etc., so should not have an initial cap. | Replace "DMG Synchronization PCP/AP (S-PCP/S-AP)" with "DMG synchronization PCP or DMG synchronizaton AP (S-PCP/S-AP)". | REVISED (EDITOR: 2013-10-24 13:12:47Z) - As specified, less one speeling error. | EDITOR | 201311 approved |  |  | I | EDITOR: 2013-10-24 13:12:47Z |  | 2013-11-12 23:46 | EDITOR
2250 | David Hunter | 199 | 2 | 4.3.5.4 | 56 | 54 | E | Y | 56.54 | 54 | 4.3.5.4 |  | A |  |  | 41 | This is the first use of the specifically defined term "PCP/AP" in the text, so that definition needs to be included here. | Replace "PCP/AP clustering" with "PBSS control point or AP (PCP/AP) clustering" | ACCEPTED (EDITOR: 2013-10-24 13:11:37Z) | EDITOR | 201311 approved |  |  | I | EDITOR: 2013-10-24 13:11:37Z |  | 2013-11-12 23:46 | EDITOR
2225 | David Hunter | 199 | 2 | 3.1 | 26 | 11 | E | Y | 26.11 | 11 | 3.1 |  | A |  |  | 41 | "like the Beacon" is too close to the vernacular -- and this form is discouraged even in grade school. | Replace "like" with "such as" | ACCEPTED (EDITOR: 2013-10-24 12:47:28Z) | EDITOR | 201311 approved |  |  | I | EDITOR: 2013-10-24 12:47:28Z |  | 2013-11-12 23:46 | EDITOR
2224 | David Hunter | 199 | 2 | 3.1 | 26 | 9 | E | Y | 26.09 | 9 | 3.1 |  | A |  |  | 41 | "Neighbor" is not the name of a defined frame, field, etc., so should not have initial caps. | Replace "Neighbor" with "neighbor" | ACCEPTED (EDITOR: 2013-10-24 12:47:06Z) | EDITOR | 201311 approved |  |  | I | EDITOR: 2013-10-24 12:47:06Z |  | 2013-11-12 23:46 | EDITOR
2222 | David Hunter | 199 | 2 | 3.1 | 24 | 1 | E | Y | 24.01 | 1 | 3.1 |  | A |  |  | 41 | "protocol data unit" is not a specifically defined frame, field, etc., so should not have initial caps. | Replace "Protocol Data Unit" with "protocol data unit". | ACCEPTED (EDITOR: 2013-10-24 12:46:31Z) | EDITOR | 201311 approved |  |  | I | EDITOR: 2013-10-24 12:46:31Z |  | 2013-11-12 23:46 | EDITOR
2221 | David Hunter | 199 | 2 | 3.1 | 23 | 17 | T | Y | 23.17 | 17 | 3.1 |  | A |  |  | 43 | Normative verb in a defnition. | Replace "may" with "might". | ACCEPTED (GEN: 2013-11-12 22:38:07Z) | EDITOR | 201311 approved | Resolved | GEN: 2013-11-12 22:37:38Z - Proposed Accept | I | EDITOR: 2013-11-27 11:00:03Z |  | 2013-11-27 11:00 | EDITOR
2220 | David Hunter | 199 | 2 | 3.1 | 23 | 16 | E | Y | 23.16 | 16 | 3.1 |  | A |  |  | 41 | At first (and second) reading, it is not clear what "whose" refers to. | Replace "located" with "that are located" to clarify the subject of "whose". | ACCEPTED (EDITOR: 2013-10-24 12:45:21Z) | EDITOR | 201311 approved |  |  | I | EDITOR: 2013-10-24 12:45:21Z |  | 2013-11-12 23:46 | EDITOR
2219 | David Hunter | 199 | 2 | 3.1 | 22 | 65 | T | Y | 22.65 | 65 | 3.1 |  | V |  |  | 43 | Normative verb in a defnition. | Replace "may" with "might". | REVISED (GEN: 2013-11-12 22:32:20Z) Replace "may" with "is either" | EDITOR | 201311 approved | Resolved | Proposed Accept | I | EDITOR: 2013-11-27 10:59:30Z |  | 2013-11-27 10:59 | EDITOR
2218 | David Hunter | 199 | 2 | 3.1 | 22 | 45 | T | Y | 22.45 | 45 | 3.1 |  | V |  |  | 43 | "contiguous" means either "sharing a border" or "near another entity". What border is shared or other entity near a single "contiguous period of time"? | Replace "contiguous time" with "continuous period of time". | REVISED (GEN: 2013-11-12 22:28:29Z) Replace "contiguous time" with "period of time" | EDITOR | 201311 approved | Resolved | Proposed Accept | I | EDITOR: 2013-11-27 10:58:44Z |  | 2013-11-27 10:59 | EDITOR
2495 | Yongho Seok | 199 | 2 | 8.3.3.6 | 561 | 36 | T | N | 561.36 | 36 | 8.3.3.6 |  | V | Adrian Stephens |  | 43 | EDCA Parameter Set is not always present in the (Re-)Association Response frame. | Add the following into the Note column of Table 8-23 and Table 8-25. "The EDCA Parameter Set element is present if dot11QosOptionImplemented is true and dot11MeshActivated is false." | REVISED (MAC: 2013-11-13 04:28:11Z): Add the following into the Note Column of Table 8-27 and Table 8-29. "The EDCA Paramenter Set Element is present if dot11QosOptionImplemented is true; otherwise not present." | EDITOR | 201311 approved | Resolved |  | I | EDITOR: 2013-11-27 11:35:59Z |  | 2013-11-27 11:36 | EDITOR
2255 | David Hunter | 199 | 2 | 4.3.8 | 59 | 55 | E | Y | 59.55 | 55 | 4.3.8 |  | A |  |  | 41 | Department of redundancy department: what else could "QoS BSS" in the 802.11 standard be than the QoS network? Or should we add ": The independent network" to the title of the IBSS introduction subclause, ": The mesh network" to the title of the MBSS introduction subclause, etc., etc.? | Delete ": The QoS network" from this heading. | ACCEPTED (EDITOR: 2013-10-24 13:28:59Z) | EDITOR | 201311 approved |  |  | I | EDITOR: 2013-10-24 13:28:59Z |  | 2013-11-12 23:46 | EDITOR
2336 | David Hunter | 199 | 2 | 8.4.2.24.1 | 715 | 10 | T | Y | 715.1 | 10 | 8.4.2.24.1 |  | V | Adrian Stephens |  | 43 | "contiguous" means either "sharing a border" or "near another entity". What border is shared or other entities near a range of discrete values? In ordinary English a set of whole numbers can be 'continuous', but mathematics (and thus engineering) doesn't use this concept of continuity. | Delete the sentence "The range of Version field values a STA supports is contiguous." If the 'continuity' (in the ordinary sense) of the supported whole numbers is critical, replace that sentence with: "A STA shall support consecutive set of version numbers." | REVISED (MAC: 2013-11-14 19:06:52Z): Replace para with: The Version field indicates the version number of the RSN protocol. Version 1 is defined in this standard. Other values are reserved. | EDITOR | 201311 approved | Resolved |  | I | EDITOR: 2013-11-27 15:44:04Z |  | 2013-11-27 15:44 | EDITOR
2216 | David Hunter | 199 | 2 | 3.1 | 22 | 38 | T | Y | 22.38 | 38 | 3.1 |  | V |  |  | 43 | "start at fixed intervals of time": but an interval is a broad starting 'point'. Isn't the intention the beginning of a fixed interval? | Replace "start at fixed intervals" with "the beginnings of fixed intervals". | REVISED (GEN: 2013-11-12 22:26:12Z) Delete "Scheduled SPs start at fixed intervals of time." | EDITOR | 201311 approved | Resolved | GEN: 2013-11-12 22:24:17Z From the Draft 2.0 -scheduled service period (SP): The SP that is scheduled by the quality-of-service (QoS) access point (AP) or the personal basic service set (PBSS) control point (PCP). Scheduled SPs start at fixed intervals of time. Change last sentence: The start of Scheduled SPs occur at fixed intervals. | I | EDITOR: 2013-11-27 10:57:53Z |  | 2013-11-27 10:58 | EDITOR
2348 | David Hunter | 199 | 2 | 9.20.3.4 | 1172 | 54 | T | Y | 1172.54 | 54 | 9.20.3.4 |  | V |  |  | 43 | "may not" is ambiguous -- does it mean "might not" or "is not permitted" ("shall not")? | Replace "may" with "might". | REVISED (MAC: 2013-11-13 23:30:23Z): Replace "may" with "might" in both occurences in the cited sentence. | EDITOR | 201311 approved | Resolved | Propose: Revised. Replace "may" with "might" in both occurences in the cited sentence. | I | EDITOR: 2014-04-03 11:19:39Z |  | 2014-04-03 11:20 | EDITOR
2347 | David Hunter | 199 | 2 | 9.3.2.11 | 1115 | 36 | T | Y | 1115.36 | 36 | 9.3.2.11 |  | A |  |  | 43 | "may not" is ambiguous -- does it mean "might not" or "is not permitted" ("shall not")? | Replace "may" with "might". | ACCEPTED (MAC: 2013-11-12 23:58:49Z) | EDITOR | 201311 approved | Resolved | Propose Accept | I | EDITOR: 2013-11-27 15:53:41Z |  | 2013-11-27 15:54 | EDITOR
2346 | David Hunter | 199 | 2 | 9.3.2.4 | 1107 | 8 | E | Y | 1107.08 | 8 | 9.3.2.4 |  | V |  |  | 41 | Clear as mud: "A STA that receives at least one valid frame within a received PSDU shall update its NAV with the information received in any valid Duration field from within that PSDU for all frames where the new NAV value is greater than the current NAV value, except for those where the RA is equal to the MAC address of the STA. " When "in" is appropriate, "within" is rarely used in American English, and so is confusing here -- in both of its instances. The first and second "received"s are redundant, since the verb is "receives" and the referenced PSDU is what has been received. "For all frames" begins a run-on thought in which it appears that the STA is supposed to setting a NAV only for specific frames -- whatever that might mean. Also: "where" refers to locations, but no location is being referenced in either of its instances in this sentence. | Replace this sentence with: "A STA that receives at least one valid frame in a PSDU can update its NAV with the information from any valid Duration field in that PSDU. When the received frame's RA is equal to the STA's own MAC address, the STA shall not update its NAV. But for all other received PSDUs the STA shall update its NAV when the received Duration is greater than the STA's current NAV value." | REVISED (EDITOR: 2013-10-25 09:43:22Z) - Replace cited sentence with: "A STA that receives at least one valid frame in a PSDU can update its NAV with the information from any valid Duration field in the PSDU. When the received frame's RA is equal to the STA's own MAC address, the STA shall not update its NAV. But for all other received frames the STA shall update its NAV when the received Duration is greater than the STA's current NAV value." | EDITOR | 201311 approved |  |  | I | EDITOR: 2013-10-25 09:43:22Z |  | 2013-11-12 23:46 | EDITOR
2345 | David Hunter | 199 | 2 | 9.2.2 | 1092 | 63 | E | Y | 1092.63 | 63 | 9.2.2 |  | V |  |  | 41 | "contiguous" means either "sharing a border" or "near another entity". But what frames are contiguous if they are separated by a minimum specified duraton? | Replace "contiguous frame sequences" with "consecutive frames". | REVISED (EDITOR: 2013-10-25 09:37:28Z) - Replace "contiguous frame" with "frame exchange". In reply to the commenter, the proposed change is incorrect because CSMA/CA is not applied between all consecutive frames. | EDITOR | 201311 approved |  |  | I | EDITOR: 2013-10-25 09:37:28Z |  | 2013-11-12 23:46 | EDITOR
2344 | David Hunter | 199 | 2 | 8.4.2.154 | 929 | 30 | E | Y | 926.46 | 30 | 8.4.2.154 |  | V |  |  | 41 | If "in" is appropriate, "within" is dated language. | On lines 30 replace "PCP/AP within" with "PCP/AP in" and on line 38 replace "STA within" with "STA in". | REVISED (EDITOR: 2013-10-25 09:24:32Z) - Make indicated changes at line 46 and 53. | EDITOR | 201311 approved |  |  | I | EDITOR: 2013-10-25 09:24:32Z |  | 2013-11-12 23:46 | EDITOR
2343 | David Hunter | 199 | 2 | 8.4.2.152 | 924 | 50 | E | Y | 924.5 | 50 | 8.4.2.152 |  | V |  |  | 41 | Consistency: if some of the STA items in a list include "STA", they all need to. | Replace "PCP/AP" on lines 50 and 53 with "PCP/AP STA". | REVISED (EDITOR: 2013-10-25 09:16:49Z) - Replace "PCP/AP STA" with "PCP/AP" in cited table. | EDITOR | 201311 approved |  |  | M | Terminology updated due to CID 2115. This affects all rows in the table. In particular non-X, non-Y becomes non-X and non-Y because the meaning of "," as a conjunction is as ambiguous as "/". |  | 2013-12-13 11:36 | EDITOR
2342 | David Hunter | 199 | 2 | 8.4.2.151 | 923 | 34 | E | Y | 923.34 | 34 | 8.4.2.151 |  | A |  |  | 41 | Missing article. | Replace "between non-PCP/non-AP DMG STA and PCP/AP DMG STA." with "between a non-PCP/non-AP DMG STA and a PCP/AP DMG STA." | ACCEPTED (EDITOR: 2013-10-25 09:14:42Z) | EDITOR | 201311 approved |  |  | I | EDITOR: 2013-10-25 09:14:42Z |  | 2013-11-12 23:46 | EDITOR
2341 | David Hunter | 199 | 2 | 8.4.2.148 | 922 | 9 | E | Y | 922.09 | 9 | 8.4.2.148 |  | A |  |  | 41 | "contiguous" means either "sharing a border" or "near another entity". What border is shared or other entities near a single SP? | Replace "contiguous" with "continuous". | ACCEPTED (EDITOR: 2013-10-25 09:13:24Z) | EDITOR | 201311 approved |  |  | I | EDITOR: 2013-10-25 09:13:24Z |  | 2013-11-12 23:46 | EDITOR
2319 | David Hunter | 199 | 2 | 6.4.7.2.2 | 464 | 49 | E | Y | 464.49 | 49 | 6.4.7.2.2 |  | A |  |  | 41 | This is the first use of the specifically defined term "serving AP" in the text, so that definition needs to be included here. | Replace "serving AP" with "serving AP (the AP with which the STA is associated)". | ACCEPTED (EDITOR: 2013-10-25 08:22:52Z) | EDITOR | 201311 approved |  |  | I | EDITOR: 2013-10-25 08:22:52Z |  | 2013-11-12 23:46 | EDITOR
2337 | David Hunter | 199 | 2 | 8.4.2.126 | 884 | 49 | E | Y | 892.16 | 49 | 8.4.2.126 |  | A |  |  | 41 | Missing article. | Replace "included in DMB Beacon" with "included in the DMG Beacon" | ACCEPTED (EDITOR: 2013-10-25 08:46:49Z) | EDITOR | 201311 approved |  |  | I | EDITOR: 2013-10-25 08:46:49Z |  | 2013-11-12 23:46 | EDITOR
2350 | David Hunter | 199 | 2 | 9.20.4.3 | 1178 | 24 | T | Y | 1178.24 | 24 | 9.20.4.3 |  | V |  |  | 43 | "contiguous" means either "sharing a border" or "near another entity". But what is a single time period contiguous with? | Replace "contiguous time" with "continuous period of time". | REVISED (MAC: 2013-11-13 23:33:00Z): Replace "contiguous time" with "period of time" | EDITOR | 201311 approved | Resolved | Propose: Revised. Replace "contiguous time" with "period of time" | I | EDITOR: 2013-11-28 13:46:47Z |  | 2013-11-28 13:47 | EDITOR
2333 | David Hunter | 199 | 2 | 8.4.2.21.2 | 675 | 20 | T | Y | 675.2 | 20 | 8.4.2.21.2 |  | A | Adrian Stephens |  | 43 | Normative verb in a definition. | On lines 20 replace "may indicate" with "indicates" and on line 24 replace "may be set" with "is set". | ACCEPTED (MAC: 2013-11-14 19:05:04Z) | EDITOR | 201311 approved | Resolved |  | I | EDITOR: 2013-11-27 15:37:34Z |  | 2013-11-27 15:38 | EDITOR
2332 | David Hunter | 199 | 2 | 8.4.2.21.2 | 674 | 39 | T | Y | 674.39 | 39 | 8.4.2.21.2 |  | V | Adrian Stephens |  | 43 | Normative verb in a definition. | Replace "may indicate" with "indicates". | REVISED (MAC: 2013-11-14 19:04:34Z): Delete the first sentence of the paragraph at the cited location. | EDITOR | 201311 approved | Resolved |  | I | EDITOR: 2013-11-27 15:37:00Z |  | 2013-11-27 15:37 | EDITOR
2331 | David Hunter | 199 | 2 | 8.4.2.20.7 | 650 | 8 | T | Y | 650.08 | 8 | 8.4.2.20.7 |  | V | Adrian Stephens |  | 43 | Normative verb in a definition. | Replace "may" with "might". | REVISED (MAC: 2013-11-14 19:04:02Z): Replace sentence with: "The Beacon Reporting subelement is optionally present in a Beacon Request for repeated measurements; otherwise not present." | EDITOR | 201311 approved | Resolved |  | M | EDITOR: 2013-11-27 15:36:17Z- As this is text, rather than a table cell. reworded "otherwise it is not present". |  | 2013-11-27 15:36 | EDITOR
2328 | David Hunter | 199 | 2 | 8.4.2.20.2 | 643 | 46 | T | Y | 643.46 | 46 | 8.4.2.20.2 |  | V | Adrian Stephens |  | 43 | Normative verb in a definition. | Replace "may indicate" with "indicates". | REVISED (MAC: 2013-11-14 18:51:11Z): Delete the first sentence of the paragraph at the cited location. | EDITOR | 201311 approved | Resolved |  | I | EDITOR: 2013-11-27 15:34:00Z |  | 2013-11-27 15:34 | EDITOR
2327 | David Hunter | 199 | 2 | 8.4.2.18 | 639 | 61 | T | Y | 639.61 | 61 | 8.4.2.18 |  | V | Adrian Stephens |  | 43 | Normative verb in a definition. | Replace "may" with "might". | REVISED (MAC: 2013-11-14 18:50:34Z): Replace "may" with "can". This verb is appropriate because the cited text is followed immediately by a reference to text that indicates the circumstances under which it is present. | EDITOR | 201311 approved | Resolved |  | I | EDITOR: 2013-11-27 15:33:28Z |  | 2013-11-27 15:33 | EDITOR
2326 | David Hunter | 199 | 2 | 8.4.2.9 | 634 | 2 | T | Y | 634.02 | 2 | 8.4.2.9 |  | A | Adrian Stephens |  | 43 | Normative verb in a definition. | Replace "may" with "might". | ACCEPTED (MAC: 2013-11-14 18:50:15Z) | EDITOR | 201311 approved | Resolved |  | I | EDITOR: 2013-11-27 15:32:32Z |  | 2013-11-27 15:33 | EDITOR
2325 | David Hunter | 199 | 2 | 8.4.1.17 | 596 | 52 | T | Y | 596.52 | 52 | 8.4.1.17 |  | V | Adrian Stephens |  | 43 | Normative verb in a definition. | On lines 52, 63 and 65, and on page 597 lines 6 and 8, replace "may" with "can". | REVISED (MAC: 2013-11-14 18:47:15Z): Make changes in 11-13/1314r6 under CID 2325. These changes reword the cited locations to describe what the STA is capable of, not what the AP is limited to doing. | EDITOR | 201311 approved | Resolved |  | I | EDITOR: 2013-11-27 11:53:26Z |  | 2013-11-27 11:53 | EDITOR
2324 | David Hunter | 199 | 2 | 8.4.1.10 | 589 | 33 | T | Y | 589.33 | 33 | 8.4.1.10 |  | A | Adrian Stephens |  | 43 | Normative verb in a definition. | Replace "may" with "can". | ACCEPTED (MAC: 2013-11-13 04:32:55Z) | EDITOR | 201311 approved | Resolved |  | I | EDITOR: 2013-11-27 11:47:17Z |  | 2013-11-27 11:47 | EDITOR
2323 | David Hunter | 199 | 2 | 8.4.1.9 | 590 | 38 | E | Y | 590.38 | 38 | 8.4.1.10 |  | A |  |  | 41 | Missing article. | Replace "because PCP/AP" with "because the PCP/AP". | ACCEPTED (EDITOR: 2013-10-25 08:34:04Z) | EDITOR | 201311 approved |  |  | I | EDITOR: 2013-10-25 08:34:04Z |  | 2013-11-12 23:46 | EDITOR
2322 | David Hunter | 199 | 2 | 8.4.1.8 | 587 | 15 | E | Y | 587.15 | 15 | 8.4.1.8 |  | A |  |  | 41 | Run-on sentence. | Replace "assigned by a PCP/AP during association that represents the" with "assigned by a PCP/AP during association. This field represents the". | ACCEPTED (EDITOR: 2013-10-25 08:33:24Z) | EDITOR | 201311 approved |  |  | I | EDITOR: 2013-10-25 08:33:24Z |  | 2013-11-12 23:46 | EDITOR
2340 | David Hunter | 199 | 2 | 8.4.2.147 | 921 | 2 | E | Y | 921.02 | 2 | 8.4.2.147 |  | A |  |  | 41 | "PCP/AP" means "PCP or AP", not a single entity called "PCP/AP". So the possessive should be "PCP's/AP's" (better: "PCP's or AP's"). | Replace "PCP/AP's" with "PCP's/AP's" throughout the draft. | ACCEPTED (EDITOR: 2013-10-25 09:01:47Z) | EDITOR | 201311 approved |  |  | I | EDITOR: 2013-10-25 09:01:47Z |  | 2013-11-12 23:46 | EDITOR