## Title
IEEE P802.11 Wireless LANs Submission
Designator: | doc.: IEEE 802.11-13/0263
Venue Date: | March 2013
First Author: | Lei Wang, InterDigital Communicaitons
Subject: | TGai Draft Spec D0.4 Review Comments
Date: | 2013-15
Author(s): | Lei Wang
| Affiliation | InterDigital Communications
| Address | 781 Third Ave. King of Prussia, PA 19406
| Phone: | 858-205-7286
| email: | leiw@billeigean.com
Abstract:
TGai Draft Spec D0.4 Review Comments

## comments
INSTRUCTIONS: Use this form to enter your comments. When complete, save the file on your hard drive and upload the file into the comment submission area. Category - This field is optional but if you leave blank, the system will automatically populate with General. If you enter Technical or Editorial, spell out completely or the upload will be invalidated. Page/Sub-clause/Line Number - These fields are optional. Any data entered must be integers only. No alpha characters or symbols -- doing so will result in an error and the upload will be invalidated. If you wish to reference multiple pages, provide the details in the comment field. Comment/Proposed Change - These fields are required. Enter your comment and proposed change in these fields, respectively. Use plain text characters only. If you use any characters entered with "Crtl" or "Alt" keys; or if you use symbols of any kind, if will result in an error and the upload will be invalidated. Must be Satisfied? - This field is required. Enter Yes or No and spell out completely or the upload will be invalidated. If you have already voted Negative (Disapprove), the data will be associated with your Negative (Disapprove) vote. This categorization is used to differentiate those comments submitted as part of your Negative (Disapprove) vote from other comments that you may wish to submit. Only those comments that have a "Yes" in the "Must be Satisfied" box will be considered as part of your negative vote. If you have already voted Affirmative (Approve), the Must Be Satisfied data will not be used by the system. If you have not yet voted, the data will be stored by the system until you submit a vote.
Category | Page | Sub-clause | Line # | Comment | Proposed Change | Must Be Satisfied? (enter Yes or No)
Editorial | 3 | 3.1 | 28 | what is "the use case"? Either clearly specify it or delete it. | change the paragraph in line 28 on page 3 as follows: link setup time: The amount time required in the use case to establish link setup. Timing starts when the STA elects to perform link setup.
Technical | 57 | 10.25.3 | 59 | The AP-redirect feature/functionality specification needs a clarification, i.e., the "redirect" only applies to the STAs during initial link setup, because it will cause a "ping-pong" effect among the neighbor APs if the "redirect" applies to all the associated STAs, when sending in a broadcast frame. | Change the paragraph in line 59 on page 57 as follows: If the AP considers its operating channel too congested to accommodate STAs, the AP should include one (or more) Neighbor AP Information element with TBTT Information Field Type indicating value 1 to the TBTT Information Header of the Neighbor AP Information field of the Redueced Neighbor AP Report element in the Beacon or FILS Discovery frame or Probe Response frame to redirect the STA conducting initial link setup from current band to other band or to redirect the STA conducting initial link setup to other AP of the current channel. The decision when AP considers its operating channel the too congested is implementation specific.
Technical | 40 | 8.5.8.34 | 28 | The row of "optional elements" in Table 8-221f was originally introduced as a place holder to the FD frame as a part of the general format of a 802.11 Action frame. When the FD frame is filled in with more detailed content design, the needed optional element(s) are identified. Therefore, the row of "optional elements" is longer needed. | delete the row of "optional elements" in Table 8-221f, i.e., line 28 on page 40.
Editorial | 8 | 4.10.3.7 | 25 | The word ".11" should be clarified. | In line 25 on page 8, change ".11" to "802.11"
Technical | 11 | 6.3.3.3.2 | 44 | The row of "Neighbor AP ‘s Next TBTT Offset " needs to be updated in the BSSDescriptionFromFDSet table, as it was agreed to use Reduced Neighbor AP Report in the FD frame as an optional IE in 2013 January meeting. | Change the row of "Neighbor AP ‘s Next TBTT Offset" in the BSSDescriptionFromFDSet table in line 44 on page 11 to the following: Name: Neighbor AP ‘s Next TBTT Offset Reduced Neighbor AP Report Type: Neighbor AP Next TBTT Information field Reduced Neighbor AP Report Element Valid range: 0 - 255 (see 8.4.2.176 As definied in 8.4.2.175
Technical | 17 | 8.3.3.2 | 34 | The "AP Configuration Change Count" needs also to be added to the Beacon frame, as in the defintion of the AP configuration information set. | Append the following row in Table 8-20, in line 34 on page 17: order: <ANA> Information: AP Configuration Change Count Notes: The AP Configuration Change Count is optionally present if dot11FILSActivated is true.
Technical | 21 | 8.3.3.11 | 7 | With the addition of the FILS related contents to the Auth frame, the title of the last column in Tabel 8-29 needs to be changed to include the FILS items. | in line 7 on page 21, change the title of the last column in Table 8-29 as follows: Presence of fields 4-15 20
Technical | 31 | 8.4.2.184 | 19 | The description in line 19 to 26 does not apply to Figure 8-401dd, as there is no Key Type Subfield in the element design. | Two possible resolutions: option-1: delete line 19 to 26 on page 31; or option-2: insert an 1-byte subfield, named as "Key Type", between the "Length" field and the "FILS Public Key" field.
Editorial | 32 | 8.4.2.186 | 3 | The sentence in lin 3 on page 32 needs a verb. | change the sentence in line 3 on page 32 as follows: The FILS Indication element contains information related to FILS Capabilities of the AP.
Editorial | 32 | 8.4.2.186 | 16 | The description in line 16 on page 32 needs some clarificaiton. | Change the text in line 16 on page 32 as follows: The FILS Information field consists of three subfields: FILS Security Type, IP Address Type, and Number of Domains. The definitions of the subfields are as follows:
Editorial | 32 | 8.4.2.186 | 49 | The bit position in the text description in line 49 to 50 on page 32 does not align with the the figure description of the FILS information field in line 23 on page 32 and Table 8-183af. | Change the sentence in line 49 on age 32 as follows: With Non-TTP type security, the IP address type information is carried in B2 to B4 and B3.
Editorial | 32 | 8.4.2.186 | 52 | The bit position in the text description in line 52 to 60 on page 32 does not align with the the figure description of the FILS information field in line 23 on page 32 and Table 8-183af. | Change all the 5 occurences of "B4-B6" to "B5-B7" in the text from line 52 to 60 on age 32.
Technical | 59 | 11.5.1.1.2 | 30 | The sentence starting from line 30 on page 59 supersedes the next sentence, which makes the next sentence completely redundant. | Change the two sentences starting from line 30 on page 59 as follows: When the PMKSA is the result of a successful SAE authentication or FILS Authentication, it is generated as a result of the successful completion of the SAE exchange or FILS Authentication exchange, repectively. When the PMKSA is the result of a successful FILS authentication, it is generated as a result of the successful completion of the FILS authentication protocol.