## Title
IEEE P802.11 Wireless LANs
Submission
Designator: | doc.: IEEE 802.11-12/0361r8
Venue Date: | July 2013
First Author: | Mark Hamilton, SpectraLink
Subject: | REVmc Working Group Ballot Comments for MAC ad-hoc
Full Date: | 2013-07-02
Author(s): | Name(s) | Mark Hamilton
| Company | SpectraLink
Address
Phone:
Fax:
| email: | mark.hamilton@spectralink.com
Abstract:
This document contains comments in the "MAC ad hoc" group, submitted on REVmc letter ballots and by interested parties on the published IEEE Std 802.11-2012

## Revision History
Revision | Date | Description
0 | 2013-03-20 | Initial revision after first letter ballot. CIDs with resolutions ready for Motion MAC-F: 1074, 224, 1477, 1042, 1044, 1052, 1053, 118, 1065, 1628, 1194, 1429, 1456, 1555, 1556, 1585, 1622, 1060.
1 | 2013-03-21 | CIDs with resolution ready for Motion MAC-G (per TG discussion on 3-20): 1098, 1073, 1092, 1093, 1094, 1095, 1071, 1097, 1337, 1108, 1168, 1328, 1331, 1332, 1333, 1096.
2 | 2013-03-21 | Updates done during Orlando Thursday meetings. CIDs with resolution ready for Motion MAC-H: 1707, 1039, 1038, 1031, 284, 128.
3 | 2013-04-04 | Proposed resolutions to CIDs (ready for review): 89, 1008, 1134, 1135, 1424.
4 | 2013-04-23 | From teleconferences, CIDs with resolution ready for Motion MAC-H: 1006, 1008, 1026, 1027, 1049, 1051, 1055, 1056, 1057, 1058, 1062, 1102, 1134, 1136, 1151, 1172, 1222, 1229, 1263, 1269, 1392, 1410, 1430, 1469, 1480, 1549, 1638, 1694, 1703, 1704, 1705, 1706.
5 | 2013-05-06 | From Apr 26 teleconference, CIDs with resolution ready for Motion MAC-H: 1109, 1091, 1075, 1054, 1035, 1034, 1032, 1030, 1029, 1455, 1578, 1552, 1550, 1499, 1712, 1454, 1422, 1419, 1340, 1339, 1338.
6 | 2013-05-13 | Updates done during Kona Monday meetings. CIDs with resolution ready for Motion MAC-H: 1059, 1080, 1061, 1063, 1064, 1069, 1070, 30, 1005, 1043, 1037, 1104.
7 | 2013-05-14 | Updates done during Kona Tuesday meetings. CIDs with resolution ready for Motion MAC-H: 277, 1003, 287, 1251, 1257.
8 | 2013-07-02 | Updates from teleconferences, CIDs with resolution ready for Motion MAC-I: 1067, 1160, 1159, 1158, 1152, 1118, 1111, 50, 1106, 1163, 1066, 1007, 312, 309, 1460, 1448, 1107, 1398, 1534, 1474, 1473, 1472, 1406, 1402, 1161, 1399, 1162, 1397, 1315, 1169, 1166, 1165, 1164, 1661, 1401.
9
10
11
12
13
14
15
16
17
18
19
20
21
22
23
24
25
26
27
28
29

## Style - terminology
CID | Commenter | LB | Draft | Clause Number(C) | Page(C) | Line(C) | Type of Comment | Part of No Vote | Page | Line | Clause | Duplicate of CID | Resn Status | Assignee | Submission | Motion Number | Comment | Proposed Change | Resolution | Owning Ad-hoc | Comment Group | Ad-hoc Status | Ad-hoc Notes | Edit Status | Edit Notes | Edited in Draft | Last Updated | Last Updated By
1216 | David Hunter | 193 | 1 | 5.2.1 | 104 | 13 | E | Y | 104.13 | 13 | 5.2.1 |  |  | Mark Hamilton (ARC group) |  |  | The LLC definitions": Huh? What makes these "LLC definitions". This clause is defining the MAC-SAP, and the MAC-SAP is not part of the LLC -- it just happens to interface to the LLC (or some LLC, whatever that is). | Delete "LLC" on this line. |  | MAC | Style - terminology |  | I understand David's point. However, we can't remove LLC without changing the meaning of this sentence. It should probably be reworded to refer to the client of the MAC SAP. Transferring to MAC. |  |  |  | 2013-03-13 17:12 | EDITOR

## Security
CID | Commenter | LB | Draft | Clause Number(C) | Page(C) | Line(C) | Type of Comment | Part of No Vote | Page | Line | Clause | Duplicate of CID | Resn Status | Assignee | Submission | Motion Number | Comment | Proposed Change | Resolution | Owning Ad-hoc | Comment Group | Ad-hoc Status | Ad-hoc Notes | Edit Status | Edit Notes | Edited in Draft | Last Updated | Last Updated By
1711 | Henry Ptasinski | 193 | 1 | 6.3.90.1 | 394 | 7 | T | Y | 394.07 | 7 | 6.3.90.1 |  |  | Dan Harkins |  |  | AP-to-AP connection' is not defined | Provide full protocol description of AP-to-AP connections |  | MAC | Security | Needs submission |  |  |  |  | 2013-05-17 02:32 | GEN
1710 | Henry Ptasinski | 193 | 1 | 11.10.2 | 1460 | 17 | T | Y | 1460.17 | 17 | 11.10.2 |  |  | Dan Harkins |  |  | AP-to-AP peer link' is not defined | Provide full protocol description of AP-to-AP peer link |  | MAC | Security |  | MAC: 2013-05-17 02:09:06Z - See 11-13/513r0 MAC: 2013-05-06 15:35:26Z - See CID 1709. Alex and Dan will work on this. |  |  |  | 2013-05-17 02:30 | MAC
1709 | Henry Ptasinski | 193 | 1 | 11.10.1 | 1458 | 61 | T | Y | 1458.61 | 61 | 11.10.1 |  |  | Dan Harkins |  |  | AP-to-AP connection' is not defined | Provide full protocol description of AP-to-AP connections |  | MAC | Security |  | MAC: 2013-05-17 02:08:38Z - See 11-13/513r0 MAC: 2013-05-06 15:34:46Z - Alex noted that there are places of confusion or missing details in this description. Noted that this is used within an AMPE exchange for HCCA TXOP Advertisements. Alex and Dan will work off-line to draft a response. |  |  |  | 2013-05-17 02:09 | MAC

## PHY
CID | Commenter | LB | Draft | Clause Number(C) | Page(C) | Line(C) | Type of Comment | Part of No Vote | Page | Line | Clause | Duplicate of CID | Resn Status | Assignee | Submission | Motion Number | Comment | Proposed Change | Resolution | Owning Ad-hoc | Comment Group | Ad-hoc Status | Ad-hoc Notes | Edit Status | Edit Notes | Edited in Draft | Last Updated | Last Updated By
1138 | Mitsuru Iwaoka | 193 | 1 | 16.3.6 | 1612 | 12 | T | Y | 1612.12 | 12 | 16.3.6 |  |  | Mark Hamilton |  |  | In the 4th sentence, a condition of dot11MgmtOptionTimingMsmtActivated is missing. | Change the 4th sentence as following. -- proposed text --- If all of the following conditions are met, (a) if dot11MgmtOptionTODImplemented and dot11MgmtOptionTODActivated are true or if dot11MgmtOptionTimingMsmtActivated is true, (b) the TXVECTOR parameter TIME_OF_DEPARTURE_REQUESTED is true, then the PHY shall issue a PHY_TXSTART.confirm(TXSTATUS) primitive to the MAC, forwarding the TIME_OF_DEPARTURE corresponding to the time when the first frame energy is sent by the transmitting port and TIME_OF_DEPARTURE_ClockRate parameter within the TXSTATUS vector. |  | MAC | PHY | Discuss | See CID 1137 |  |  |  | 2013-05-15 04:23 | GEN

## Motion MAC-I
CID | Commenter | LB | Draft | Clause Number(C) | Page(C) | Line(C) | Type of Comment | Part of No Vote | Page | Line | Clause | Duplicate of CID | Resn Status | Assignee | Submission | Motion Number | Comment | Proposed Change | Resolution | Owning Ad-hoc | Comment Group | Ad-hoc Status | Ad-hoc Notes | Edit Status | Edit Notes | Edited in Draft | Last Updated | Last Updated By
1067 | Adrian Stephens | 193 | 1 | 10.24.6 | 1247 | 41 | G | Y | 1247.41 | 41 | 10.24.6 |  | A |  |  |  | As specified in 9.24.4 (Response to an invalid Action frame), a STA that receives an unknown action frame returns an action frame with category+128 as an error indication. The "shall ignore" here is in conflict. | Remove "A STA that does not support the fine timing measurement procedure shall ignore a received Fine Timing Measurement frame." | ACCEPTED (MAC: 2013-07-02 04:33:39Z) | MAC | Motion MAC-I | Ready for motion |  |  |  |  | 2013-07-02 04:34 | MAC
1160 | Qi Wang | 193 | 1 | 8.4.2.80 | 738 | 48 | T | Y | 738.48 | 48 | 8.4.2.80 |  | V |  |  |  | A Status subelement contains the AP's response that includes both status and possibly a recommended alternative, so its current name is not descriptive. Rename "Status subelement" with "TFS Response sub-element". | As in comment. | REVISED (MAC: 2013-07-02 04:00:18Z): Incorporate the text changes in https://mentor.ieee.org/802.11/dcn/13/11-13-0583-03-000m-proposed-lb193mc-tfs-comment-resolutions.doc | MAC | Motion MAC-I | Ready for motion |  |  |  |  | 2013-07-02 04:01 | MAC
1159 | Qi Wang | 193 | 1 | 8.4.2.79 | 737 | 43 | T | Y | 737.43 | 43 | 8.4.2.79 |  | V |  |  |  | Table 8-163, "Notify", generating one notify frame for every matched frame create unnecessary traffic in the network. | Modify the Notify behavior to address the problem. | REVISED (MAC: 2013-07-02 03:59:56Z): Incorporate the text changes in https://mentor.ieee.org/802.11/dcn/13/11-13-0583-03-000m-proposed-lb193mc-tfs-comment-resolutions.doc | MAC | Motion MAC-I | Ready for motion |  |  |  |  | 2013-07-02 04:00 | MAC
1158 | Qi Wang | 193 | 1 | 8.4.2.79 | 737 | 39 | T | Y | 737.39 | 39 | 8.4.2.79 |  | V |  |  |  | Table 8-163, "Delete after match." When there are multiple Traffic Filter Sets in place, delete one Traffic Filter Set but not the others will cause the loss of frames that match the just deleted Traffic Filter Set. | Modify the traffic filter deletion behavior to address the issue. | REVISED (MAC: 2013-07-02 03:59:36Z): Incorporate the text changes in https://mentor.ieee.org/802.11/dcn/13/11-13-0583-03-000m-proposed-lb193mc-tfs-comment-resolutions.doc | MAC | Motion MAC-I | Ready for motion |  |  |  |  | 2013-07-02 04:00 | MAC
1152 | Qi Wang | 193 | 1 | 8.4.2.30 | 642 | 48 | T | Y | 642.48 | 48 | 8.4.2.30 |  | V |  |  |  | "The TCLAS element specifies an element that contains a set of parameters necessary to identify incoming MSDUs (from a higher layer in all STAs or from the DS in an AP) that belong to a particular TS." .... | This statement contradicts with the statement for Classifier Type3 in the same section (on page 645) that "The value of the Filter Offset subfield is the number of octets from the beginning of the MSDU or MMPDU at which the Filter Value is compared. A value of 0 for the Filter Offset indicates that the Filter Value subfield is to be compared to the first octet of the payload prior to encryption following the MAC header." Fix the spec so it's consistent. | REVISED (MAC: 2013-07-02 03:59:11Z): Incorporate the text changes in https://mentor.ieee.org/802.11/dcn/13/11-13-0583-03-000m-proposed-lb193mc-tfs-comment-resolutions.doc | MAC | Motion MAC-I | Ready for motion |  |  |  |  | 2013-07-02 03:59 | MAC
1118 | Graham Smith | 193 | 1 | 8.4.2.38 | 656 | 1 | T | Y | 656.01 | 1 | 8.4.2.38 |  | J |  |  |  | The Average Access Delay values do not appear to correspond to practice. Access delay is defined in 10.11.16 as "begins CSMA/CA access". This can be read such that the access delay includes the SIFS, AIFS,0-CWmin time but definitely includes the time for retries (SIFS + AIFS + 0 to 2^n x CWmin). For example average access delay for VO would be 47.5us and DCF 101.5us. 2 retries is 65.5 and 304us average respectively. Why, therefore do we have 8, 16 and 32us steps in the element (8.4.2.38)? The granularity seems way out of step and way too fine. Then what about the time for packets from other STAs which hold up the queued packet? - at 130Mbps a 1500B packet is 184us (inc ACK). The accuracy is set (correctly) at 100us (10.11.16) so again the 8, 16 and 32us steps in the element are wrong. | Revise the values of the Average Access Delay to be in 100us steps, i.e. (n x 100)us < Access Delay < (n+1) x 100 us | REJECTED (MAC: 2013-05-17 00:03:27Z): The average access delay definition is clear, and measures the time from reaching the head of the queue until the start of each transmission. It does not include time for retries. No change is needed to the definition. Further, changing the encoding of the average access delay would cause incompatibilities with existing implementations. | MAC | Motion MAC-I | Ready for motion | MAC: 2013-05-16 23:53:00Z: Reviewed 11-13/415r0. There is dispute about what the current text actually does say, let alone what was originally meant. We need to understand what existing implementations do, and what interpretation of this definition they use. Otherwise, any change risks invalidating existing implementatoins. There are three things we could measure: Time getting through the MAC including the queues; time from reaching the head of the queue until it starts the first transmission; or the time from starting the first transmission (medium access start?) until it is successfully delivered (including retries, etc.) Requires off-line investigation. |  |  |  | 2013-05-17 00:13 | MAC
1111 | Alex Ashley | 193 | 1 | 10.28.2.2 | 1302 | 4 | T | Y | 1302.04 | 4 | 10.28.2.2 |  | J |  |  |  | The OBSS solution seems to ignore the possibility of an AP supporting multiple BSS. I realize that the OBSS solution is primarily aimed at domestic APs and that multiple BSSs are more common in the enterprise than the domestic market, but there are many examples of companies providing multi-BSS APs. For example to provide a BSS for the private home network and a BSS to provide internet access to other subscribers of the service provider. | Change the definition of Allocated Traffic Self to be the allocated traffic of all BSSs being serviced by the AP. The same change should be made to Potential Traffic Self. This would "automatically" cause Allocated Traffic Shared to be the composite of all traffic from overlapping APs, regardless of the number of BSS supported by each AP. | REJECTED (MAC: 2013-07-02 04:39:47Z): The comment confuses the box sold as an AP with the 802.11 architectural entity known as an AP. The Allocated Traffic self metric is a property of the AP that is a logical entity. It does not, and should not, matter whether that AP is physically collocated with any other AP. | MAC | Motion MAC-I | Ready for motion |  |  |  |  | 2013-07-02 04:40 | MAC
50 | Chao-Chun Wang | 193 | 2012 | 10.23.11.3 | 1139 |  | T | N | 1139 |  | 10.23.11.3 |  | V |  |  |  | TFS AP operation: The specification in 10.23.11.3 says, "If bit 1 of the TFS Action Code field is set for any of the traffic filters that matched the matching frame, a TFS Notify frame shall be queued for transmission to the STA.". Because the matching of a frame and filter is based on the TFS rules, it is possible that many frames will match the same rule and generats the same TFS Notify frames that are queued in the Tx queue. It is unnecessary to send the same Notify frame multiple times. | Add the following sentence at the end of the quoted paragraph: "If there are one or more TFS Notify frames with the same TFS ID in the TFS ID List field, then at least one such TFS Notify frame shall be queued for transmission." | REVISED (MAC: 2013-07-02 03:53:33Z): Incorporate the text changes in https://mentor.ieee.org/802.11/dcn/13/11-13-0583-03-000m-proposed-lb193mc-tfs-comment-resolutions.doc | MAC | Motion MAC-I | Ready for motion | MAH: See CID 312 |  |  |  | 2013-07-02 03:54 | MAC
1106 | Alex Ashley | 193 | 1 | 10.28.4.1 | 1308 | 13 | T | N | 1308.13 | 13 | 10.28.4.1 |  | V |  |  |  | Doesn't requiring a DTIM of 2^n x 100 TU put a requirement on the beacon interval? DTIM must be an integer multiple (m) of the beacon interval (BI). Therefore 2^n x 100 = m x BI. | Either explain why I'm mistaken and decline the comment, or add an extra requirement on the allowed value of beacon interval. | REVISED (MAC: 2013-07-02 04:42:29Z): At the end of 10.1.2 (1083.40) add: NOTE--The beacon interval, and hence the valid values of dot11BeaconPeriod, is constrained for APs in which dot11PublicHCCATXOPNegotiationActivated is true or dot11ProtectedHCCATXOPNegotiationActivated is true as specified in 10.28.4.1. | MAC | Motion MAC-I | Ready for motion |  |  |  |  | 2013-07-02 04:43 | MAC
1163 | Qi Wang | 193 | 1 | 12.24.12 | 1255 |  | T | Y | 1255 |  | 12.24.12 |  | V |  |  |  | The TFS establishment process is insufficiently defined. For example, it doesn't specify the corresponding AP and non-AP STA behavior when alterative filtering parameters are recommended for either one or more of the multiple traffic filters requested by the non-AP STA. | Please specify the TFS establishment process thoroughly. | REVISED (MAC: 2013-07-02 04:01:23Z): Incorporate the text changes in https://mentor.ieee.org/802.11/dcn/13/11-13-0583-03-000m-proposed-lb193mc-tfs-comment-resolutions.doc | MAC | Motion MAC-I | Ready for motion |  |  |  |  | 2013-07-02 04:02 | MAC
1066 | Adrian Stephens | 193 | 1 | 10.24.6 | 1247 | 36 | G | Y | 1247.36 | 36 | 10.24.6 |  | V |  |  |  | We appear to have conflicting statements regarding which MIB attribute sets this Extended Capabilities field to 1. Is it dot11MgmtOptionFineTimingMsmtImplemented, or is it dot11MgmtOptionFineTimingMsmtActivated? Is it Bill, or is it Ben? Why do we need two MIB variables? What are the rules for a STA that has implemented, but not activated this feature? | Make all references in the body to the ...Activated variable. | REVISED (MAC: 2013-07-02 04:32:02Z): Make changes in 11-13/652r4 under CID 1066. These replace references to the "…Implemented" MIB variable with "…Activated" and remove redundant text in 10.24.6. | MAC | Motion MAC-I | Ready for motion |  |  |  |  | 2013-07-02 04:33 | MAC
1007 | Matthew Fischer | 193 | 1 | 10.3.5.4 | 1130 | 18 | T | Y | 1130.1801 | 18 | 10.3.5.4 |  | J |  |  |  | Several mechanisms are now in the standard which seem to be trying to use reassociation to allow an update to an existing association at the same AP. Note that 10.3.5.4 says that keys must be renegotiated - implying something stronger than just a dynamic modification to an associated state, and rather closer to a fresh, clean, slate-wiping action. Note that the TS life cycle description seems to imply a less harsh "change only part of my association parameters" notification. 10.3.5.4 Non-AP STA reassociation initiation procedures See figure 10-7 in: 10.4.3 TS life cycle 12.11.3.1 FTO procedures 10.11.8 Triggered autonomous reporting A STA in an infrastructure BSS shall cease all triggered autonomous reporting if it disassociates, or reassociates to a different BSS (reassociation to the same BSS shall not affect triggered reporting). A STA in an independent BSS shall cease all triggered autonomous reporting if it leaves the BSS. 10.23.15 DMS procedures A non-AP STA that supports DMS may request use of DMS of one or more flows by sending a DMS Request frame or Reassociation Request frame that includes a DMS Request element containing one or more DMS Descriptors with the Request Type field set to "Add" per flow. --- Is this really what reassociation means? I thought that it was for association to a different BSS within the same ESS. | Create explicit language that describes the purpose of reassociation. | REJECTED (MAC: 2013-07-02 04:26:06Z): The comment does not indicate an issue to resolve, but summarises that different features treat reassociation differently. The proposed resolution does not provide specific changes that would address the comment. | MAC | Motion MAC-I | Ready for motion |  |  |  |  | 2013-07-02 04:26 | MAC
312 | Qi Wang | 193 | 2012 | 8.4.2.82 | 666 |  | T | N | 666 |  | 8.4.2.82 |  | V |  |  |  | The 2nd line in Table 8-162. "Setting this field to 1 indicates the STA is to be sent a TFS Notify frame when a frame matches the traffic filter. Setting this field to 0 indicates the AP does not send a TFS Notify frame to the requesting STA." | When the setting is 1, does every matched frame cause the transmission of one TFS Nofify frame? Or, does all frames matching a single filter cause the transmission of one TFS Nofify frame? Please clarify and modify the text accordingly. | REVISED (MAC: 2013-07-02 03:57:38Z): Incorporate the text changes in https://mentor.ieee.org/802.11/dcn/13/11-13-0583-03-000m-proposed-lb193mc-tfs-comment-resolutions.doc | MAC | Motion MAC-I | Ready for motion | As written, a Notification is sent for every match. This may or may not be efficient, but that is what is there. Consider further. See also CID 50. |  |  |  | 2013-07-02 03:58 | MAC
309 | Qi Wang | 193 | 2012 | 8.4.2.33 | 573 |  | T | N | 573 |  | 8.4.2.33 |  | V |  |  |  | "The TCLAS element specifies an element that contains a set of parameters necessary to identify incoming MSDUs (from a higher layer in all STAs or from the DS in an AP) that belong to a particular TS." .... | This statement contradicts with the statement for Classifier Type 3 in the same section (on page 576) that "The value of the Filter Offset subfield is the number of octets from the beginning of the MSDU or MMPDU at which the Filter Value is compared. A value of 0 for the Filter Offset indicates that the Filter Value subfield is to be compared to the first octet of the payload prior to encryption following the MAC header." Fix the spec so it's consistent. | REVISED (MAC: 2013-07-02 03:55:33Z): Incorporate the text changes in https://mentor.ieee.org/802.11/dcn/13/11-13-0583-03-000m-proposed-lb193mc-tfs-comment-resolutions.doc | MAC | Motion MAC-I | Ready for motion | Need submission to address CIDs 78, 309 and 310. |  |  |  | 2013-07-02 03:56 | MAC
1460 | Mark RISON | 193 | 1 | 10.2.2.6 | 1102 | 41 | T | Y | 1102.41 | 41 | 10.2.2.6 |  | V |  |  |  | "NOTE---An AP that transmits an A-MPDU containing data MPDUs in which the EOSP field is set to 1 and that receives a BlockAck that does not acknowledge all of those MPDUs, cannot transmit any missed data MPDUs within the current service period because the destination STA might now be asleep." -- it certainly *can*; the question is whether it should or should (or shall) not | At the minimum change the "cannot" to some kind of "would be wise not to". At most promote this to a normative statement with a "shall not". As a compromise, perhaps promote this to a normative statement with a "should not" | REVISED (MAC: 2013-07-02 04:15:58Z): At 1102.31 after "Data frame" insert "that is a non-A-MPDU frame". This change resolves the inconsistency between the cited text and the note. At 1102.40 delete "NOTE--" and replace "set" with "equal" At 1102.41 replace "cannot" with "should not". | MAC | Motion MAC-I | Ready for motion |  |  |  |  | 2013-07-02 04:17 | MAC
1448 | Mark RISON | 193 | 1 | 8.4.2.80 | 739 |  | T | Y | 739 |  | 8.4.2.80 |  | V |  |  |  | Where is the TFS subelement referred to in Table 8-165 described? It's not Figure 8-336 because the Subelement IDs differ | Clarify (should the row just be deleted from the table?) | REVISED (MAC: 2013-07-02 04:02:07Z): Incorporate the text changes in https://mentor.ieee.org/802.11/dcn/13/11-13-0583-03-000m-proposed-lb193mc-tfs-comment-resolutions.doc | MAC | Motion MAC-I | Ready for motion |  |  |  |  | 2013-07-02 04:02 | MAC
1107 | Alex Ashley | 193 | 1 | 10.28.4.1 | 1308 | 7 | T | Y | 1308.0699 | 7 | 10.28.4.1 |  | V |  |  |  | Line 7 says that timing sync is only used when public TXOP negotiation is enabled, but line 25 (subclause 10.28.4.2) talks about both public and protected TXOP negotiation. | Decide if this timing sync procedure should be used with just public TXOP negotiation or if APs using protected TXOP negotiation must also follow this procedure. Then either update line 7 or line 25 to make them consistent. | REVISED (MAC: 2013-07-02 04:40:36Z): At 1308.07 replace "dot11RobustAVStreamingImplemented is true and dot11PublicHCCATXOPNegotiationActivated" with "dot11PublicHCCATXOPNegotiationActivated is true or dot11ProtectedHCCATXOPNegotiationActivated" At 1304.45, 1304.46, 1308.24 and 1308.25 replace "...TXOPNegotiationImplemented" with "...TXOPNegotiationActivated". This makes the conditions on the two cited locations identical and resolves incorrect usage of "…TXOPNegotiationImplemented" MIB variables. | MAC | Motion MAC-I | Ready for motion |  |  |  |  | 2013-07-02 04:42 | MAC
1398 | Mark Hamilton | 193 | 1 | 10.2.2.8.a | 1104 | 13 | T | Y | 1104.13 | 13 | 10.2.2.8.a |  | V |  |  |  | Is a non-AP STA actually _required_ to wake up at particular Beacons and then _required_ to transmit a PS-Poll or trigger directly after the Beacon? This seems overly consriptive. What is "the last TBTT" anyway - "last" before what (in bullet a)? What rule is there for the STA to "detect" its bit in the TIM - and if none, how is the "shall" in (b) proven? | Change this language to be descriptive, not prescriptive. "To enable delivery of buffered frames while in power save mode, a STA must wake up early enough to receive Beacon frames at TBTT intervals of less than or equal to the ListenInterval." "When the STA detects ... the STA should ..." (Or something similar) Also, the same thing in 10.2.2.1 (at P1094.33), change "shall" to "should", or rewrite the section to be descriptive since this is duplicated by the detailed text in 10.2.2.8 anyway. | REVISED (MAC: 2013-07-02 04:18:39Z): Change 1094.32 and 1104.13 as shown in 11-13/652r4 under CID 1398. These changes remove ambiguity in the required timing of the wake up interval, and remove duplicate normative specification from 10.2.2.1. | MAC | Motion MAC-I | Ready for motion |  |  |  |  | 2013-07-02 04:19 | MAC
1534 | Mark RISON | 193 | 1 | 10.16.2 | 1206 | 15 | T | Y | 1206.15 | 15 | 10.16.2 |  | J |  |  |  | "An HT STA shall not transmit a 20 MHz PPDU containing one or more data MPDUs using the secondary channel of a 20/40 MHz BSSs." -- so it may transmit a 20 MHz PPDU only containing control or managament MPDUs, or an NDP? | Delete the "containing one or more data MPDUs" | REJECTED (MAC: 2013-07-02 04:28:10Z): The current behaviour allows the transmission of control frames, which might be used to improve protection in the secondary channel. The proposed change would prevent this. | MAC | Motion MAC-I | Ready for motion |  |  |  |  | 2013-07-02 04:28 | MAC
1474 | Mark RISON | 193 | 1 | 10.23.6 | 1114 |  | T | Y | 1114 |  | 10.23.6 |  | J |  |  |  | 10.22.6 mandates using the probe [sic] delay when switching channels. This is not necessary if the primary channel isn't actually changing | Add something to 10.23.6 | REJECTED (MAC: 2013-07-02 04:22:26Z): There is little value from optimizing a rare occurrence. | MAC | Motion MAC-I | Ready for motion |  |  |  |  | 2013-07-02 04:23 | MAC
1473 | Mark RISON | 193 | 1 | 10.2.4 |  |  | T | Y | 1120 | 56 | 10.2.4 |  | J |  |  |  | For an infrastructure BSS, 10.2.1.2 mandates a probe [sic] delay when awakening. Why not for a mesh BSS too? | Add something somewhere in 10.2.4 | REJECTED (MAC: 2013-07-02 04:24:23Z): The existing mechanism in 10.2.1.2 is essentially useless, because no minimum value is specified for Probe Delay. A value of zero is commonly used in existing equipment in order to maximise battery life. There is no value propagating an essentially useless mechanism to a mesh BSS. | MAC | Motion MAC-I | Ready for motion |  |  |  |  | 2013-07-02 04:25 | MAC
1472 | Mark RISON | 193 | 1 | 10.2.3 |  |  | T | Y | 1117 | 24 | 10.2.3 |  | J |  |  |  | For an infrastructure BSS, 10.2.1.2 mandates a probe [sic] delay when awakening. Why not for an IBSS too? | Add something somewhere in 10.2.3 | REJECTED (MAC: 2013-07-02 04:23:20Z): The existing mechanism in 10.2.1.2 is essentially useless, because no minimum value is specified for Probe Delay. A value of zero is commonly used in existing equipment in order to maximise battery life. There is no value propagating an essentially useless mechanism to an IBSS. | MAC | Motion MAC-I | Ready for motion |  |  |  |  | 2013-07-02 04:24 | MAC
1406 | Mark Hamilton | 193 | 1 | 10.24.5 | 1246 | 1 | T | Y | 1246.01 | 1 | 10.24.5 |  | V |  |  |  | Is Timing Measurement in the Extended Capabilities set for dot11MgmtOptionTimingMsmtActivated or dot11MgmtOptionTimingMsmtImplemented? | Just delete this sentence, as the next paragraph already says it all (and this paragraph is wong, per Table 8-104. | REVISED (MAC: 2013-07-02 04:28:53Z): Make changes under CID 1406 in 11-13/652r4. These changes remove the conflicting references to MIB variables and modify the definition of the "...Activated" MIB variable to indicate that its value are static for the duration of an association. | MAC | Motion MAC-I | Ready for motion |  |  |  |  | 2013-07-02 04:30 | MAC
1402 | Mark Hamilton | 193 | 1 | 8.4.2.79 | 737 | 1 | T | Y | 737.01 | 1 | 8.4.2.79 |  | V |  |  |  | There is confusion about the mapping of TFS elements and subelements, and exactly which appear within various contexts, and how to map to TFS IDs. Also, which element type(s) define "a filter" versus "a filter set" is ambiguous. | This is being discussed in detail within the WFA. We should coordinate with that discussion, and clarify as needed, an in a manner that considers their discussions. | REVISED (MAC: 2013-07-02 04:01:47Z): Incorporate the text changes in https://mentor.ieee.org/802.11/dcn/13/11-13-0583-03-000m-proposed-lb193mc-tfs-comment-resolutions.doc | MAC | Motion MAC-I | Ready for motion |  |  |  |  | 2013-07-02 04:02 | MAC
1161 | Qi Wang | 193 | 1 | 8.4.2.80 | 739 | 1 | T | Y | 739.01 | 1 | 8.4.2.80 |  | V |  |  |  | The rules (the order, etc.) on how multiple Status sub-elements are included in a TFS Response element are undefined. | Define the rules on how multiple Status sub-elements are included in a TFS Response element . | REVISED (MAC: 2013-07-02 04:00:38Z): Incorporate the text changes in https://mentor.ieee.org/802.11/dcn/13/11-13-0583-03-000m-proposed-lb193mc-tfs-comment-resolutions.doc | MAC | Motion MAC-I | Ready for motion |  |  |  |  | 2013-07-02 04:01 | MAC
1399 | Mark Hamilton | 193 | 1 | 10.2.2.8 | 1104 | 6 | T | Y | 1104.0601 | 6 | 10.2.2.8 |  | J |  |  |  | This clause is for non-AP STAs, not all STAs. | Fix the title and first sentence to say "non-AP STAs", to clarify the scope. Same for 10.2.2.9. | REJECTED (MAC: 2013-07-02 04:17:44Z): The clause title and conditions within it use the phrase "STA in PS mode". As an AP cannot be in PS mode, there is no ambiguity. | MAC | Motion MAC-I | Ready for motion |  |  |  |  | 2013-07-02 04:18 | MAC
1162 | Qi Wang | 193 | 1 | 8.4.2.80 | 739 | 23 | T | Y | 739.23 | 23 | 8.4.2.80 |  | V |  |  |  | Move the "TFSID" from the Status sub-element into the TFS Response element since multiple Status subelements in one TFS Response element has the same TFSID. | As in comment. | REVISED (MAC: 2013-07-02 04:00:59Z): Incorporate the text changes in https://mentor.ieee.org/802.11/dcn/13/11-13-0583-03-000m-proposed-lb193mc-tfs-comment-resolutions.doc | MAC | Motion MAC-I | Ready for motion |  |  |  |  | 2013-07-02 04:01 | MAC
1397 | Mark Hamilton | 193 | 1 | 10.2.2.8.b | 1104 | 18 | T | Y | 1104.1801 | 18 | 10.2.2.8.b |  | J |  |  |  | Why does this specify the backoff and DIFS? Is it somehow special for PS-Poll/trigger frames in this case (I don't think so)? Or, is this a delay before queuing the frame, to be followed by a medium access delay; in which case why? | Remove the sentence about backoff and DIFS from this paragraph. If there is concern about confusion with CFP polling or some such, then replace this sentence with, "The PS-Poll or trigger frame shall be transmitted with normal medium contention rules." | REJECTED (MAC: 2013-07-02 04:19:56Z): The comment does not identify an issue with the existing behaviour. Removing the cited text would make existing QoS STAs non-compliant. | MAC | Motion MAC-I | Ready for motion |  |  |  |  | 2013-07-02 04:21 | MAC
1315 | David Hunter | 193 | 1 | 10.8.1 | 1157 | 44 | T | Y | 1157.4399 | 44 | 10.8.1 |  | A |  |  |  | Standards don't need to give reasons; and the regulated TPC has other uses. | Delete ", to reduce interference with satellite services." | ACCEPTED (MAC: 2013-07-02 04:26:42Z) | MAC | Motion MAC-I | Ready for motion |  |  |  |  | 2013-07-02 04:27 | MAC
1169 | Qi Wang | 193 | 1 | 10.24.13 | 1257 | 49 | T | Y | 1257.49 | 49 | 10.24.13 |  | A |  |  |  | "If the Idle Options field requires security protocol protected keep-alive frames, then the AP shall disassociate the STA if no protected frames are received from the STA for a period of duration BSS Max idle period. If the Idle Options field allows unprotected or protected keep-alive frames, then the AP shall disassociate the STA if no protected or unprotected frames are received from the STA for a period of duration BSS Max idle period." It should be an AP's internal policy decision as to whether the AP disassociates a non-AP STA due to its inactivity for a Max Idle Period, so it should not be mandated by the spec. | Replace "If the Idle Options field requires security protocol protected keep-alive frames, then the AP shall disassociate the STA if no protected frames are received from the STA for a period of duration BSS Max idle period. If the Idle Options field allows unprotected or protected keep-alive frames, then the AP shall disassociate the STA if no protected or unprotected frames are received from the STA for a period of duration BSS Max idle period." with "If the Idle Options field requires security protocol protected keep-alive frames, then the AP may disassociate the STA if no protected frames are received from the STA for a period of duration BSS Max idle period. If the Idle Options field allows unprotected or protected keep-alive frames, then the AP may disassociate the STA if no protected or unprotected frames are received from the STA for a period of duration BSS Max idle period." | ACCEPTED (MAC: 2013-05-17 00:30:44Z) | MAC | Motion MAC-I | Ready for motion | MAC: 2013-04-25 16:29:37Z: Commenter requests changing "shall" to "may". Consider changing to "should" intead? Do we need to have any discussion about timeframe - how long should/may the AP take to do the disassociation, or be explicit that no such timing is being required or suggested? |  |  |  | 2013-05-17 00:31 | MAC
1166 | Qi Wang | 193 | 1 | 10.24.12.1 | 1256 | 13 | T | Y | 1256.13 | 13 | 10.24.12.1 |  | V |  |  |  | "Using multiple TFS subelements in a TFS Request element is the equivalent to a logical OR operation on the match conditions of each TFS subelement. Processing of multiple TCLAS elements in a TFS subelement is determined by the content of the TCLAS Processing element as defined in 8.4.2.32 (TCLAS Processing element)." The logic operation on multiple TFS Request elements in a TFS Request frame also needs to be defined. | Replace "Using multiple TFS subelements in a TFS Request element is the equivalent to a logical OR operation on the match conditions of each TFS subelement. Processing of multiple TCLAS elements in a TFS subelement is determined by the content of the TCLAS Processing element as defined in 8.4.2.32 (TCLAS Processing element)." with "Using multiple TFS Request elements in a TFS Request frame is the equivalent to a logical OR operation on the match conditions of each TFS Request element. Using multiple TFS subelements in a TFS Request element is the equivalent to a logical AND operation on the match conditions of each TFS subelement. Processing of multiple TCLAS elements in a TFS subelement is determined by the content of the TCLAS Processing element as defined in 8.4.2.32 (TCLAS Processing element)." | REVISED (MAC: 2013-07-02 04:35:31Z): Incorporate the text changes in document 11-13/0583r3. These change substantially clarify the TFS operation. | MAC | Motion MAC-I | Ready for motion |  |  |  |  | 2013-07-02 04:36 | MAC
1165 | Qi Wang | 193 | 1 | 10.24.12.1 | 1256 | 12 | T | Y | 1256.12 | 12 | 10.24.12.1 |  | V |  |  |  | "A frame matches the traffic filter when at least one TCLAS based classifier matches the frame." The deletion/notify action is performed on a Traffic Filter Set (identified by a TFSID), as specified in 8.4.2.79, so the definition of a frame match should be modified. | Replace "A frame matches the traffic filter when at least one TCLAS based classifier matches the frame." with "A frame match occurs when a frame matches the filtering parameters in a TFS Traffic Set." | REVISED (MAC: 2013-07-02 04:35:13Z): Incorporate the text changes in document 11-13/0583r3. These change substantially clarify the TFS operation. | MAC | Motion MAC-I | Ready for motion |  |  |  |  | 2013-07-02 04:35 | MAC
1164 | Qi Wang | 193 | 1 | 12.24.12 | 1255 |  | T | Y | 1255 |  | 12.24.12 |  | V |  |  |  | Following the TFS establish process, it is not clear when the filtering operation starts at the AP. | Please specify precisely when the filtering operation starts. | REVISED (MAC: 2013-07-02 04:34:40Z): Incorporate the text changes in document 11-13/0583r3. These change substantially clarify the TFS operation. | MAC | Motion MAC-I | Ready for motion |  |  |  |  | 2013-07-02 04:35 | MAC
1661 | Mark RISON | 193 | 1 | 10.2.5 | 1121 | 39 | T | Y | 1121.39 | 39 | 10.2.5 |  | V |  |  |  | 10.2.4: "A non-AP HT STA may also use SM Power Save bits in the HT Capabilities element of its Association Request to achieve the same purpose. The latter allows the STA to use only a single receive chain immediately after association." -- it this an example of a dynamic capability? We've been trying very hard to say that capabilities are static | Clarify | REVISED (MAC: 2013-07-02 04:25:07Z): At 675.40, change the first sentence of the definition of SM Power Save to read: "Indicates the spatial multiplexing power save mode that is in operation during and immediately after (re)association." | MAC | Motion MAC-I | Ready for motion |  |  |  |  | 2013-07-02 04:26 | MAC
1401 | Mark Hamilton | 193 | 1 | 10.2.2.13 | 1106 | 22 | T | Y | 1106.22 | 22 | 10.2.2.13 |  | J |  |  |  | Does a non-AP STA have a requirement to wake up every DTIM? What about "ReceiveDTIMs" (see 10.2.2.4)? Can PSMP power mode cooperate with FMS or WNM Sleep? | Clarify. | REJECTED (MAC: 2013-07-02 04:21:02Z): The comment is a series of questions. It does not identify any issue to be resolved in the draft. | MAC | Motion MAC-I | Ready for motion |  |  |  |  | 2013-07-02 04:21 | MAC

## MAC - Frame formats
CID | Commenter | LB | Draft | Clause Number(C) | Page(C) | Line(C) | Type of Comment | Part of No Vote | Page | Line | Clause | Duplicate of CID | Resn Status | Assignee | Submission | Motion Number | Comment | Proposed Change | Resolution | Owning Ad-hoc | Comment Group | Ad-hoc Status | Ad-hoc Notes | Edit Status | Edit Notes | Edited in Draft | Last Updated | Last Updated By
1258 | David Hunter | 193 | 1 | 8.4.1.7 | 505 | 38 | T | Y | 505.38 | 38 | 8.4.1.7 |  |  | Mark Hamilton |  |  | "Requested from peer STA as the STA is leaving." Does "as" mean "because" here? Is the STA that is leaving the transmitter of the Management frame? Does "Requested from peer STA" mean that the transmitter of the Management frame is transmitting a request frame? | Specify what this meaning means. |  | MAC | MAC - Frame formats | [5 empty] | 2013-03-21 21:41 | MAC
1009 | Jouni Malinen | 193 | 1 | 8.5.13.12 | 871 | 1 | T | Y | 871.01 | 1 | 8.5.13.12 | [5 empty] | Some deployed AP devices seem to pad short Data frames to IEEE 802.3 minimum frame length even if the Data frame is transmitted between two associated 802.11 STAs. This can results in issue with TDLS Discovery Request Action field which is encapsulated in a Data frame for transmission. Table 8-262 defines the information in this field and it is short enough for the frame length to remain below the 802.3 minimum. Some APs have been observed to add semi-random padding to the frame in this type of case and that may end up with the recipient dropping the frame due to parsing errors (the fields starting with Link Identifier are expected to be valid information elements). It is possible to work around this issue by padding the frame with a vendor specific element to a length that makes sure the 802.3 frame would be long enough to reach the minimum length. Instead of vendors doing proprietary workarounds for this, it would be useful to describe a recommended way of handling this in the standard. | Define a new information element for padding purposes and add it to the end of TDLS Discovery Request Action field to make the payload large enough (46 octets may be all it takes with some APs, but would likely be safer to make that at least 50 octets to get to 64 octets when 14 octet header is considered). |  | MAC | MAC - Frame formats | [5 empty] | 2013-03-04 19:18 | EDITOR
1025 | Adrian Stephens | 193 | 1 | 8.2.4.1.8 | 443 | 46 | T | N | 443.46 | 46 | 8.2.4.1.8 |  |  | Mark Hamilton |  |  | "The More Data field is set to 0 in group addressed frames transmitted by the AP when no more group addressed BUs that are part of an active GCR-SP remain to be transmitted by the AP during this GCR-SP." Does this addition by .11aa conflict with the the first sentence of the preceding para: "The More Data field is set to 1 in group addressed frames transmitted by the AP when additional group addressed bufferable units (BUs) that are not part of an active GCR-SP(11aa)remain to be transmitted by the AP during this beacon interval." | Make cited statements consistent. |  | MAC | MAC - Frame formats |  | Mark will confirm with Alex. I believe that the GCR operation is intended to be separated from 'normal' group addressed frame transmission, so the paragraphs about the More Data bit should say "part of an active GCR-SP" or "not part of an active GCR-SP" on every mention of a group addressed frame. Thus: "The More Data field is set to 1 in non-GCR-SP group addressed frames transmitted by the AP when additional group addressed bufferable units (BUs) that are not part of an active GCR-SP remain to be transmitted by the AP during this beacon interval. The More Data field is set to 0 in non-GCR-SP group addressed frames transmitted by the AP when no more group addressed BUs that are not part of an active GCR-SP remain to be transmitted by the AP during this beacon interval and in all group addressed frames transmitted by non-AP STAs. The More Data field is set to 1 in GCR-SP group addressed frames transmitted by the AP when additional group addressed BUs that are part of an active GCR-SP remain to be transmitted by the AP during this GCR-SP. The More Data field is set to 0 in GCR-SP group addressed frames transmitted by the AP when no more group addressed BUs that are part of an active GCR-SP remain to be transmitted by the AP during this GCR-SP." As an aside, it is noted that these paragraphs are getting very wordy, and the second sentence is the inverse of the first. This could be simplified by making the second sentence, "The More Data field is set to 0 otherwise." |  |  |  | 2013-03-20 21:04 | MAC
1028 | Adrian Stephens | 193 | 1 | 8.3.3.2 | 484 | 14 | T | Y | 484.14 | 14 | 8.3.3.2 | [5 empty] | "The QMF Policy element is present when dot11QMFActivated is true, and is not present otherwise. The QMF Policy element is not(Ed)present in Beacon frames in an IBSS" Aren't these two in conflict, for example when dot11QMFActivated is true, and when an IBSS STA transmits a Beacon frame"? | Make cited statements consistent. |  | MAC | MAC - Frame formats | Review | Replace with "The QMF Policy element is present only within Beacon frames generated by APs with dot11QMFActivated set to true, and is not present otherwise." |  |  |  | 2013-04-14 04:45 | MAC
1046 | Adrian Stephens | 193 | 1 | 8.5.8.25 | 849 | 55 | G | N | 849.55 | 55 | 8.5.8.25 |  |  | Carlos Aldana |  |  | The terminology is hopelessly confused here. How can a "receiving STA request"? Recom-mend roles in the Fine Timing Measurement exchange are not called "sending" and "receiving" STA, which are hopelessly overloaded, but something like "Fine Timing Measurement Initiator STA" | Choose terms for these roles and use them consistently here and in clause 10 description. |  | MAC | MAC - Frame formats | Needs submission |  |  |  |  | 2013-05-14 03:49 | MAC
1047 | Adrian Stephens | 193 | 1 | 8.5.16.2.2 | 897 | 16 | T | N | 897.16 | 16 | 8.5.16.2.2 | [5 empty] | Does Mesh Peering Management also require "present when dot11MeshActivated is true.(11aa)"? Alternatively, isn't this variable always true for a mesh STA, and this is a mesh-specific frame. | Either add this condition to all mesh-related fields in this frame, or remove this condition from all mesh-specific frames. |  | MAC | MAC - Frame formats | [5 empty] | 2013-03-04 19:18 | EDITOR
1087 | Brian Hart | 193 | 1 | 8.4.4.12 | 805 | 39 | T | Y | 805.39 | 39 | 8.4.4.12 |  |  | Brian Hart |  |  | STAs can share location information in several ways (Geo, Civic etc) but this procedure is limited in that it does not take into account real-world auxiliary requirements that have arisen and led to stds work at IETF for instance (specifically, geopriv or at W3C - platform for privacy preferences, P3P). This Auxiliary requirements come up in relation to 11k/11v/11u distribution of location | Define a means to distribute location together with policy information about how the data can be used: e.g. for what purpose (L2, emergency services, higher layer purposes), can it be redistributed, & how long it is valid for. This would affect 11k/11v/11u location protocols; and ideally location could be shared via ANQP-element pre-assoc in a way that is private between TX and RX even in an open network/pre-assoc |  | MAC | MAC - Frame formats | Needs submission |  |  |  |  | 2013-05-14 02:01 | MAC
1132 | Mitsuru Iwaoka | 193 | 1 | 8.2.4.5.4 | 450 | 14 | T | N | 450.14 | 14 | 8.2.4.5.4 |  |  | Mark Hamilton |  |  | In Table 8-7, it is not clear what "This combination" represents. Does it represent the value of the Ack Policy subfiled? | Change the 3rd and 4th paragraph in Bit5 = 1 and Bit 6 = 0 row of Table 8-7 as following. --- Proposed text --- This value of the Ack Policy subfield is not used for QoS Data frames with a TID for which a Block Ack agreement exists. The Ack Policy subfield is set to this value in all individually addressed frames in which the sender does not require acknowledgment. The Ack Policy subfield is also set to this value in all group addressed frames that use the QoS frame format except with a TID for which a Block Ack agreement exist. |  | MAC | MAC - Frame formats | [5 empty] | 2013-03-21 21:32 | MAC
1135 | Mitsuru Iwaoka | 193 | 1 | 8.2.4.5.7 | 451 | 23 | T | N | 451.23 | 23 | 8.2.4.5.7 |  |  | Mark Hamilton |  |  | The TXOP Duration Requested subfiled is not exist in a mesh BSS. | Modify the end of 1st sentence to "in a non-mesh BSS". |  | MAC | MAC - Frame formats |  | MAC: 2013-04-04 18:03:49Z - From Kaz: (Proposed resolution) Counter: The TXOP Duration Requested subfield is exclusively for HCCA. Hence, this field is available in infrastructure BSSs only. Replace "The TXOP Duration Requested subfield is present in QoS Data frames sent by STAs associated in a BSS with bit 4 of the QoS Control field equal to 0." with "The TXOP Duration Requested subfield is present in QoS Data frames sent by non-DMG STAs associated in an infrastructure BSS with bit 4 of the QoS Control field equal to 0." Is "infrastructure BSS" defined somewhere? Consider 60GHz infrastructure BSS (with AP and DMG STAs), right? By definition, non-QoS? Therefore no HC? |  |  |  | 2013-04-23 14:42 | MAC
1146 | Kazuyuki Sakoda | 193 | 1 | 8.4.2.108.1 | 772 | 46 | T | N | 772.46 | 46 | 8.4.2.108.1 |  |  | Jon Rosdahl |  |  | "Broadcast Prioeds Report" is a little misleading as this report is used for all group addressed transmissions. | Replace (rename) "Broadcast Period Report" with "Multicast Period Report" globally. Similarly, replace "Broadcast Report Present" in 8.4.2.18.2, etc, with "Multicast Report Present". Also, change the references to these fields in clause 9.20. |  | MAC | MAC - Frame formats | [5 empty] | 2013-03-21 21:59 | MAC
1458 | Mark RISON | 193 | 1 | 8.4.2.29 | 638 |  | T | Y | 638 |  | 8.4.2.29 |  |  | Graham Smith | 11-13/0013 |  | It's not clear how to indicate A-MSDU/A-MPDU aggregation in TSPECs; this can have a significant effect on the medium time required for a particular traffic stream | Create a new IE to signal this information (sadly, the TSPEC IE is not extensible). Consider whether A-MSDU aggregation would be better handled by redefining the Nominal MSDU Size field to be the nominal A-MSDU size if A-MSDUs are used, and if so (a) whether giving information on A-MSDU aggregation could be useful and (b) how the Data Rates in the TSPEC should account for the A-MSDU overheads |  | MAC | MAC - Frame formats | Needs submission |  |  |  |  | 2013-05-17 00:18 | MAC
1153 | Qi Wang | 193 | 1 | 8.4.2.30 | 645 | 16 | T | Y | 645.16 | 16 | 8.4.2.30 |  |  | Qi Wang |  |  | "The value of the Filter Offset subfield is the number of octets from the beginning of the MSDU or MMPDU at which the Filter Value is compared. A value of 0 for the Filter Offset indicates that the Filter Value subfield is to be compared to the first octet of the payload prior to encryption following the MAC header." | There is no mechanism specified in 802.11-2012 to enable the filtering of MMPDU. Please specify a mechanism to classify and filter MMPDU, and more generally MPDU. |  | MAC | MAC - Frame formats | Needs submission |  |  |  |  | 2013-03-21 21:53 | MAC
1668 | Mark RISON | 193 | 1 | 8.2.4.1.10 | 444 |  | E | Y | 444 |  | 8.2.4.1.10 |  |  | Mark Hamilton |  |  | In the definition of the Order bit, make it clear that "QoS Data" means the set of Data type frame subtypes where the msb of the subtype is set, not the one frame type+subtype | As it says |  | MAC | MAC - Frame formats |  | MAC: 2013-03-19 15:26:30Z - 8.3.2.1 says, "Data frames with a value of 1 in the QoS subfield of the Subtype field are collectively referred to as QoS Data frames." Thus, "QoS Data frame" should be clear in 8.2.4.1.10. Perhaps an argument could be made that the ordering of these subclauses is unfortunate, or that the definition of "QoS Data frame" is too burried. We could consider moving it to 8.2.2 with all the other messy "QoS (+)<word>" stuff. Finally, we had discussed that "data" versus "Data" could also cause confusion, and 8.2.4.1.10 conveniently uses both versions within 2 lines of each other. We can fix that here, since we've found it (make them both "QoS Data"). Fixing all the rest is the subject of other comments, and has general agreement that anyone with enough ambition has permission to do the work. |  |  |  | 2013-04-12 02:48 | MAC
1259 | David Hunter | 193 | 1 | 8.4.1.7 | 505 | 29 | T | Y | 505.29 | 29 | 8.4.1.7 |  |  | Mark Hamilton |  |  | "Requested from peer STA as it does not want to use the mechanism." Huh? What does this mean? The peer STA does not want to use what mechanism? Does "Requested from peer STA" mean that the transmitter of the Management frame is transmitting a request frame? | Explain which STA is receiving frames, what mechanism is involved and what the need for configuration has to do with anything. |  | MAC | MAC - Frame formats | [5 empty] | 2013-03-21 21:41 | MAC
1260 | David Hunter | 193 | 1 | 8.4.1.7 | 505 | 32 | T | Y | 505.32 | 32 | 8.4.1.7 |  |  | Mark Hamilton |  |  | The meaning given here is "Requested from peer STA as the STA received frames using the mechanism for which a setup is required." Huh? What is this supposed to mean? Is this trying to say that something is being requested during the period the STA is receiving frames using a mechanism that needs a setup? Of what importance is it that the unknown mechanism needs to be configured? | Replace this explanation with something that makes some discernible sense. |  | MAC | MAC - Frame formats | [5 empty] | 2013-03-21 21:41 | MAC
1261 | David Hunter | 193 | 1 | 8.4.1.7 | 505 | 57 | T | Y | 505.57 | 57 | 8.4.1.7 |  |  | Mark Hamilton |  |  | "SMEcancels the mesh peering instance with the reason other than reaching..." Huh? Can there be multiple instances of peering between two STAs? What does the receiver of this Management frame care about some other STA's SME? And "reason other than" doesn't indicate anything -- isn't this "for unknown reasons"? | Replace this explanation with "Mesh peering cancelled for unknown reasons." |  | MAC | MAC - Frame formats |  | Ask Kaz |  |  |  | 2013-03-21 21:42 | MAC
1411 | Mark Hamilton | 193 | 1 | 8.4.2.6 | 546 | 23 | T | Y | 546.23 | 23 | 8.4.2.6 |  |  | Mark Hamilton |  |  | What does "prepared to deliver" mean? This occurs in 5 places. | Clarify. |  | MAC | MAC - Frame formats | [5 empty] | 2013-03-21 21:44 | MAC
1433 | Mark RISON | 193 | 1 | 8.4.2.76 |  |  | T | Y | 732 | 32 | 8.4.2.76 |  |  | Qi Wang |  |  | The whole FMS Status subelements thing is confusing; ditto TFS Status subelements | In Table 8-159 there should be a FMS Status Subelements subelement (no, really); then the FMS Status Subelements subelement is what should be stated to contain one or more FMS Status subelements, whose format is shown in Fig 8-329; similar problems for TFS Status Subelement in 8.4.2.83 |  | MAC | MAC - Frame formats | Needs submission |  |  |  |  | 2013-03-21 21:57 | MAC
1510 | Mark RISON | 193 | 1 | 8.4.2.26 | 630 | 50 | T | Y | 630.5 | 50 | 8.4.2.26 |  |  | Mark Hamilton |  |  | "In Beacon and Probe Response frames transmitted by an AP [...] In Beacon frames transmitted by a non-AP STA: [...] Otherwise: [...]". Don't the first two cases already cover all possibilities, i.e. everything is either an AP or a non-AP STA? | If the second case is only meant to cover non-AP STAs in an infrastructure BSS, say so |  | MAC | MAC - Frame formats | [5 empty] | 2013-03-21 21:51 | MAC
1525 | Mark RISON | 193 | 1 | 8.4.1.4 | 500 | 29 | T | Y | 500.29 | 29 | 8.4.1.4 |  |  | Mark Hamilton |  |  | "No subfield is supplied for ERP as a STA supports ERP operation if it includes all of the Clause 19 mandatory rates in its supported rate set." seems wrong on several counts: surely a single 11g rate is enough to indicate this, but also it's only true in the 2G4 band | Fix (flaps hands around ineffectually) |  | MAC | MAC - Frame formats | [5 empty] | 2013-03-21 21:39 | MAC
1632 | Mark RISON | 193 | 1 | 8.4.2.26 | 630 | 32 | T | Y | 630.32 | 32 | 8.4.2.26 |  |  | Mark Rison |  |  | Bit 2 of the extended capabilities is not explicitly linked to dot11ExtendedChannelSwitchActivated | Link 'em, and any others |  | MAC | MAC - Frame formats | Needs submission |  |  |  |  | 2013-03-21 21:50 | MAC
1652 | Mark RISON | 193 | 1 | 8.6.3 |  |  | T | Y | 914 | 1 | 8.6.3 | [5 empty] | Are there any restrictions in the use of 4-address frames in A-MPDUs (e.g. they all have to be the same? Or if one has A4 then all have to?) | Clarify |  | MAC | MAC - Frame formats | [5 empty] | 2013-03-04 19:18 | EDITOR
1148 | Christopher Hansen | 193 | 1 | 8.4.3.4 | 445 | 52 | T | Y | 445.52 | 52 | 8.4.3.4 |  |  | Mark Hamilton |  |  | Dual band AP products in the field have employed the same BSSID for 5 GHz and 2.4 GHz. The 802.11 standard should clearly spell out that this is not allowed. | Add a sentence to clarify that the MAC address in use by the STA in the AP shall be unique. For example, "Since the BSSID uniquely identifies each BSS, the same BSSID shall not be employed in more than one BSS in a given area. This shall apply even if different PHYs are employed in the STA of each AP." |  | MAC | MAC - Frame formats |  | Work with Chris Hansen on this. Involve Brian Hart. |  |  |  | 2013-03-21 21:25 | MAC

## MAC - Behaviour
CID | Commenter | LB | Draft | Clause Number(C) | Page(C) | Line(C) | Type of Comment | Part of No Vote | Page | Line | Clause | Duplicate of CID | Resn Status | Assignee | Submission | Motion Number | Comment | Proposed Change | Resolution | Owning Ad-hoc | Comment Group | Ad-hoc Status | Ad-hoc Notes | Edit Status | Edit Notes | Edited in Draft | Last Updated | Last Updated By
1157 | Qi Wang | 193 | 1 | 10.1.3.6 | 1086 |  | T | Y | 1086 |  | 10.1.3.6 | [5 empty] | Which BSSID (i.e., transmitted or non-transmitted BSSID) should respond to the broadcast and unicast Probe Request, respectively? | Please clarify and modify the spec accordingly. |  | MAC | MAC - Behaviour | [5 empty] | 2013-03-04 19:18 | EDITOR
1616 | Mark RISON | 193 | 1 | 9.19.2.2 | 975 | 17 | T | Y | 975.17 | 17 | 9.19.2.2 | [5 empty] | Should allow QoS Null to be sent when TXOP Limit is 0 | Add ", QoS Null" |  | MAC | MAC - Behaviour | [5 empty] | 2013-03-04 19:18 | EDITOR
1305 | David Hunter | 193 | 1 | 9.26.2 | 1051 | 6 | T | Y | 1051.0601 | 6 | 9.26.2 | [5 empty] | This draft contains thousands of non "shall/should/may" sentences, so there is no need to place :"NOTE X" in front of every informative statement in this subclause. | Delete "NOTE--" on line 6 and again on page 1052 line 11, and also "NOTE x--" (where 'x' is an integer) on page 1052 lines 41, 45, 48 and 52. |  | MAC | MAC - Behaviour | [5 empty] | 2013-03-04 19:18 | EDITOR
1295 | David Hunter | 193 | 1 | 9.20.3.7.2 | 999 | 57 | T | Y | 999.57 | 57 | 9.20.3.7.2 | [5 empty] | The MCCAOP reservation terms "TX-RX period", "broadcast period" and "interference period" introduced here are not used beyond the next page. Why not replace these definitions with ones for the TX-RX, broadcast and interference advertisment sets, whose names are more broadly used? | Replace the RX-TX, broadcast and interference period definitions and discussion on this and page 1000 with self-contained definitions and discussion about the respective advertisement sets. |  | MAC | MAC - Behaviour | [5 empty] | 2013-03-04 19:18 | EDITOR
1292 | David Hunter | 193 | 1 | 9.19.2.4 | 978 | 46 | T | Y | 978.46 | 46 | 9.19.2.4 | [5 empty] | "No Ack policy" is not the name of any defined policy; in addition, policies are not frames, fields, etc., so do not take initial caps. | Define the no ack policy or replace "with No Ack policy" with "without an Ack" throughout the draft. If "No Ack policy" is defined, change the name to "no ack policy". |  | MAC | MAC - Behaviour | [5 empty] | 2013-03-04 19:18 | EDITOR
1291 | David Hunter | 193 | 1 | 9.3.7 | 945 | 36 | E | Y | 945.36 | 36 | 9.3.7 | [5 empty] | "The beginning of transmission refers to the": doubt that the beginning of a transmission does any referring at all. | Replace "The beginning of transmission refers to the first symbol ..." with "Transmission begins with the first symbol ...". | Replace with "The beginning of a transmission is defined as the first ..." | MAC | MAC - Behaviour |  | EDITOR: 2013-03-08 01:50:33Z - Help! I think the proposed change loses any value in the statement, and I'm not sure my proposal is much better. Perhaps delete the sentence? Transferring to MAC. |  |  |  | 2013-03-08 01:51 | EDITOR
1290 | David Hunter | 193 | 1 | 9.3.7 | 945 | 3 | T | Y | 945.03 | 3 | 9.3.7 | [5 empty] | "The relationships between the IFS specifications are defined as time gaps". Specifications are many things, but I doubt they are ever time gaps (though maybe wastes of time). Also: IFSs themselves are periods of time, so what are the time gaps between them? | Replace "The relationships between the IFS specifications are" with "The IFSs are periods of time on the medium." and "The associated attributes are provided by" with "The attributes of the IFSs are determined by". |  | MAC | MAC - Behaviour | [5 empty] | 2013-03-04 19:18 | EDITOR
1281 | David Hunter | 193 | 1 | 9.2.4.2 | 921 | 53 | T | Y | 921.53 | 53 | 9.2.4.2 | [5 empty] | The statement "If dot11QMFActivated is false or.., a QoS STA should send..., and shall send..." literally specifies that whenever that variable is false or missing, the QoS STA should/shall send frames -- apparently continuously. No wonder QoS STAs have been bogged down recently. Also "does "whether or not it is associated" refer to the QoS STA that is transmitting or the non-QoS STA that is receiving? | Make the directions to transmit frames conditional put this and the next sentence into a list format, such as: "If dot11QMFActivated is false or not present for a QoS STA: - If the QoS STA is transmitting an individually addressed management frame to a non-QoS STA: o It should transmit that frame using the access category AC_BE. o Otherwise it shall transmit that frame using access category AC_VO. - If the QoS STA is transmitting any other frame to a non-QoS STA, it shall transmit that frame using access category AC_VO, whether or not .... Also: need to add in the information about unassociated STAs, if someone knows which STA is unassociated. |  | MAC | MAC - Behaviour | [5 empty] | 2013-03-04 19:18 | EDITOR
1275 | David Hunter | 193 | 1 | 9.2.1 | 918 | 36 | T | Y | 918.36 | 36 | 9.2.1 | [5 empty] | "Due to..., only the MCF is present in a mesh STA' literally claims there is no DCF in a mesh STA. | Delete this sentence (it is replaced, above, by the last sentence of the proposed resolution for line 33). |  | MAC | MAC - Behaviour | [5 empty] | 2013-03-04 19:18 | EDITOR
1274 | David Hunter | 193 | 1 | 9.2.1 | 918 | 33 | T | Y | 918.33 | 33 | 9.2.1 | [5 empty] | These sentences should be clearer. In addition, the PCF sentence conflicts with the mesh STA sentence in the next paragraph. | Replace "Note that, in a non-QoS STA, HCF is not present. In a QoS STA implementation both DCF and HCF are present. PCF is optional in all STAs." with: "HCF is not present in non-QoS STAs. Both DCF and HCF are present in QoS STAs. PCF is optional, though PCF and HCF are not present in mesh STAs." |  | MAC | MAC - Behaviour | [5 empty] | 2013-03-04 19:18 | EDITOR
1400 | Mark Hamilton | 193 | 1 | 10.2.2.1 | 1094 | 6 | T | Y | 1094.0601 | 6 | 10.2.2.1 | [5 empty] | The heading is clear, but the actual text is ambiguous, about what type of STAs are referenced here. | Start the first sentence with, "When operating in an infrastructure BSS, non-AP STAs changing Power Management mode ..." Start the second sentence with, "Such a STA shall remain ..." In the 6th paragraph (at P1094.33), change "operating in the PS mode" to "operating in the normal (non-APSD) PS mode". (Note that this matches the wording in the next paragraph.) |  | MAC | MAC - Behaviour | [5 empty] | 2013-03-04 19:18 | EDITOR
1167 | Qi Wang | 193 | 1 | 10.24.14 | 1257 |  | T | Y | 1257 |  | 10.24.14 |  |  | Qi Wang |  |  | It is not explicitly clear whether an AP implementing the Proxy ARP service shall respond the duplicate detection frame transmitted by a requesting non-AP STA. | Please specify that an AP implementing the Proxy ARP service shall respond the duplicate detection frame transmitted by a requesting non-AP STA, to allow the non-AP STA that currently uses the target IP address to remain in sleep. |  | MAC | MAC - Behaviour |  | What is this duplicate detection frame? Is it a ARP Request? If so, a response is generated by the Proxy ARP service like any other ARP request. |  |  |  | 2013-07-02 04:36 | MAC
1407 | Mark Hamilton | 193 | 1 | 9.7.9 | 966 | 3 | T | Y | 966.03 | 3 | 9.7.9 | [5 empty] | In Table 9-4 (modulation classes) the "Modulation class" column and its values are never used for anything. | In Table 9-4 (modulation classes) remove the modulation class column/IDs |  | MAC | MAC - Behaviour | [5 empty] | 2013-03-04 19:18 | EDITOR
1156 | Qi Wang | 193 | 1 | 10.1.3.6 | 1086 |  | T | Y | 1086 |  | 10.1.3.6 | [5 empty] | Should the TA of the frames transmitted to a STA of a non-transmitted BSSID be the transmitted or non-transmitted BSSID? Should the RA of the frames transmitted to the AP be transmitted or non-transmitted BSSID? | Please clarity and modify the spec accordingly. |  | MAC | MAC - Behaviour | [5 empty] | 2013-03-04 19:18 | EDITOR
1155 | Qi Wang | 193 | 1 | 10.1.3.6 | 1086 |  | T | Y | 1086 |  | 10.1.3.6 | [5 empty] | It is unclear whether the SSID of each of the BSSID Set should be the same or not. | Please clarify whether the SSID of each of the BSSID Set should be the same or not. |  | MAC | MAC - Behaviour | [5 empty] | 2013-03-04 19:18 | EDITOR
1154 | Qi Wang | 193 | 1 | 10.2.1.1 | 1094 | 48 | T | Y | 1094.48 | 48 | 10.2.1.1 | [5 empty] | "A STA may use both WNM-Sleep mode and PS mode simultaneously." The statement is vague. Can the PM bit be set to either 1 or 0 when the STA enters WNM-Sleep mode? And, what are the corresponding buffering requirement on the AP? | Please add text that specify that the PM bit can be set to 1 or 0 within a transmission sent by a STA in WNM-Sleep Mode - if PM=0, it means: WNM-SM TSF is still enabled, WNM-Sleep Interval is still active, general PS buffering for this STA ends, frames are queued and delivered in normal queues, PM=1 reverts to the original mode. |  | MAC | MAC - Behaviour | [5 empty] | 2013-03-04 19:18 | EDITOR
1150 | Robert Stacey | 193 | 1 | 9.19.2.1 | 974 | 8 | T | N | 974.08 | 8 | 9.19.2.1 | [5 empty] | Figures 9-19 and 9-20 could be reduced to one figure. The boxes at the bottom of the figures represent the EDCAFs. Whether they are "per-queue" or not is apparent from the diagram itself. The mapping function at the top of the diagram is to the transmit queues since they appear directly below. | Since Figure 9-19 is a special case of Figure 9-20, remove it. |  | MAC | MAC - Behaviour | [5 empty] | 2013-03-04 19:18 | EDITOR
1100 | Alex Ashley | 193 | 1 | 9.11 | 968 | 24 | T | Y | 968.24 | 24 | 9.11 | [5 empty] | Is this requirement in conflict with DMS and GCR, where the DA is not the same as the RA? | If there is a conflict, change "An A-MSDU contains only MSDUs whose DA and SA parameter values map to the same RA and TA values" to "Unless the A-MSDU is being delivered using the directed multicast service (DMS) or GCR, an A-MSDU contains only MSDUs whose DA and SA parameter values map to the same RA and TA values" |  | MAC | MAC - Behaviour | [5 empty] | 2013-03-04 19:18 | EDITOR
1088 | Adrian Stephens | 193 | 1 | 10.25.4 | 1246 | 47 | G | Y | 1246.47 | 47 | 10.25.4 |  |  | Adrian Stephens |  |  | The fine timing protocol described in Figure 10-24 is not optimal. Amongst the issues that need to be addressed are: 1. Network impact 2. Support for power-saving "Receiving STA" 3. Resource impact and limitations at the "Sending STA" | Provide optimizations. This commenter volunteers to work on a submission to resolve this comment. |  | MAC | MAC - Behaviour | Needs submission |  |  |  |  | 2013-07-02 04:31 | MAC
1084 | Brian Hart | 193 | 1 | 10.25.3.2.10 | 1286 | 15 | T | Y | 1286.15 | 15 | 10.25.3.2.10 | [5 empty] | Fig 10-29 shows STA1 sending an ANQP query request containing a TDLS capability ANQP-element but earlier in the section the procedure for this exchange is the "Query List procedure" defined in 10.25.3.2 but this procedure only refers to a Query List ANQP-element being included: i.e. the procedure makes no allowance for the inclusion of a TDLS capability ANQP-element | Generalize ANQP procedure to allow a request to contain any kind of elements as appropriate, so as to make the existing TDLS procedure legal (and GAS/ANQP more valuable). I believe that work in a fraternal organizaiton would benefit from this refinement too |  | MAC | MAC - Behaviour | [5 empty] | 2013-03-04 19:18 | EDITOR
1068 | Adrian Stephens | 193 | 1 | 9.7 | 956 | 16 | G | Y | 956.16 | 16 | 9.7 | [5 empty] | The rate-selection subclause is a disaster. It has accreted random musings on the setting of rates, MCSs, channel width. Modulation class is a little-use concept. | Replace whole subclause with a systemmatic reworking. One possible idea is a table-driven approach that defines a set of rules (e.g. transmit using a basic rate), and then selects a subset of these rules to apply in a given context ("not a member of a bss" -> "transmit using a basic rate"). |  | MAC | MAC - Behaviour | [5 empty] | 2013-03-04 19:18 | EDITOR
1050 | Adrian Stephens | 193 | 1 | 9.3.2.10 | 936 | 10 | G | Y | 936.1 | 10 | 9.3.2.10 | [5 empty] | This subclause at excels in long-winded paragraphs (see 937.40 for an exemplar of this black art). | Subclause should be restructured to show a table of all caches, identifying each as belonging to a type of cache,and the conditions under which they are required, with some common text per cache type describing the operation of a generic cache. Should also describe a table of sequence numbers maintained at the transmitter, which could be a separate subclause. |  | MAC | MAC - Behaviour | [5 empty] | 2013-03-04 19:18 | EDITOR
1617 | Mark RISON | 193 | 1 | 9 |  |  | T | Y | 918 | 1 | 9 | [5 empty] | 9.19.2.2 v. 9.3.2.6 -- incompatible as to whether it's allowed to send an RTS as a non-initial frame of a TXOP | Resolve this one way or the other |  | MAC | MAC - Behaviour | [5 empty] | 2013-03-04 19:18 | EDITOR
1170 | Qi Wang | 193 | 1 | 10.24.16.2 | 1261 | 32 | T | Y | 1261.3199 | 32 | 10.24.16.2 |  |  | Adrian Stephens |  |  | "If the length of the DMS Descriptors exceeds 255 octets, then multiple DMS Request elements shall be included, each containing only those DMS Descriptors that are completely contained within 255 octets. If the length of the DMS status fields exceeds 255 octets, then multiple DMS Response elements shall be included, each containing only those DMS Status fields that are completely contained within the first 255 octets". The statement "... then multiple DMS Request element shall be included.." contradicts the statement in text below Figure 8-517, "The DMS Request Element field contains a DMS Request element as specified in 8.4.2.87.". | The text below Fig. 8-517 should be revised to "The DMS Request Element field contains one or more DMS Request element as specified in 8.4.2.87." However, even with that, if a single DMS Descriptor is longer than 255 octets, then using multiple DMS Request elements do not guarantee that "... each containing only those DMS Descriptors that are completely contained within 255 octets." And, the same problem exists for the DMS Response frame. Moreover, can d DMS request frame result in a DMS Response frame with more than one elements due to the length restriction for each element? Please clarify and modify the text accordingly. |  | MAC | MAC - Behaviour | Review | Proposed resolution: Revised. At 890.02, change the name of the last field to "DMS Request Elements". At 890.14, change "The DMS ... Element field contains a ..." to "The DMS ... Elements field contains one or more ..." At 890.26, change the name of the last field to "DMS Response Elements". At 890.47, change "The DMS … Element field contains a …" to "The DMS … Elements field contains one or more …" At 746.26 and 749.23, add the following sentence to the end of the para: "The maximum value of the DMS Length field is 253." Status: Adrian to ask Qi if we missed something in this resolution. |  |  |  | 2013-07-02 04:39 | MAC
1516 | Mark RISON | 193 | 1 | 9.18.5 | 973 | 24 | T | Y | 973.24 | 24 | 9.18.5 | [5 empty] | The text implies that if dot11OperatingClassesRequired or dot11ECSAActivated are not both true, any coverage class in the Country IE is ignored -- is this really the case? | Clarify |  | MAC | MAC - Behaviour | [5 empty] | 2013-03-04 19:18 | EDITOR
1678 | David Hunter | 193 | 1 | 10.1.3.5 | 1085 | 27 | T | Y | 1085.27 | 27 | 10.1.3.5 | [5 empty] | "for the nontransmitted BSSID, where ther non-AP STA shall discard all Data frames and Management frames except Becon,... frames that use the transmitted BSSID as the transmit address." This literally says that the STA associated with the non-transmited STA shall drop all except Beacon/Probe Response/TIM Bcast frames. Huh? What's the use of being associated with the non-transmitted BSSID, then? | Break this overwrought sentence up into separate sentences -- especially drop the "where". Just what is the context of the "shall discard"? |  | MAC | MAC - Behaviour | [5 empty] | 2013-03-04 19:18 | EDITOR
1671 | Erik Lindskog | 193 | 1 | 10.24.6 | 1247 | 30 | T | Y | 1247.3 | 30 | 10.24.6 | [5 empty] | The fine time measurement added to IEEE 802.11mc may cause an undesirable large overhead when many users want to use it for round-trip-time measurement as part of a trilateration scheme to determine their position. This is described in submission IEEE 802.11-13/0072r1. | Please consider adding informative text as described in IEEE 802.11-13/0072r1 |  | MAC | MAC - Behaviour | Discuss |  |  |  |  | 2013-07-02 04:31 | MAC
1667 | Mark RISON | 193 | 1 | 9.3.2.3.3 | 928 | 33 | T | Y | 928.33 | 33 | 9.3.2.3.3 | [5 empty] | Does the SIFS 10% of aSlotTime include aAirPropagationTime too? Seems large | Change to 10% of aSlotTime - aAirPropagationTime. See also 9.3.2.1's 10% |  | MAC | MAC - Behaviour | [5 empty] | 2013-03-04 19:18 | EDITOR
1666 | Mark RISON | 193 | 1 | 9.3.2.1 | 926 | 57 | T | Y | 926.57 | 57 | 9.3.2.1 | [5 empty] | Shouldn't that be 22%, for the worst case (10% in each direction)? | Well, shouldn't it? |  | MAC | MAC - Behaviour | [5 empty] | 2013-03-04 19:18 | EDITOR
1664 | Mark RISON | 193 | 1 | 9 |  |  | T | Y | 918 | 1 | 9 | [5 empty] | Spec is inconsistent as to whether multiple RTS-CTS is allowed in a (non-VHT) TXOP (9.19.2.2 v. 9.3.2.6) | Decide one way or the other |  | MAC | MAC - Behaviour | [5 empty] | 2013-03-04 19:18 | EDITOR
1660 | Mark RISON | 193 | 1 | 10.2.2.6 | 1101 | 31 | T | Y | 1101.3101 | 31 | 10.2.2.6 | [5 empty] | "A single buffered BU" -- is this just saying not more than one buffered BU, or saying nothing else but (a single) buffered BU? | Make the wording unambiguous |  | MAC | MAC - Behaviour | [5 empty] | 2013-03-04 19:18 | EDITOR
1658 | Mark RISON | 193 | 1 | 9.18.5 | 973 | 24 | T | Y | 973.24 | 24 | 9.18.5 | [5 empty] | "dot11OperatingClassesRequired and dot11ExtendedChannelSwitchActivated are true" -- why can't coverage class be used even if ECS is not activated (as suggested a few lines above)? | Don't require dot11ECS to be true for coverage class stuff to work |  | MAC | MAC - Behaviour | [5 empty] | 2013-03-04 19:18 | EDITOR
1656 | Mark RISON | 193 | 1 | 10.1.3.2 | 1084 | 43 | T | Y | 1084.4301 | 43 | 10.1.3.2 | [5 empty] | "If a STA that does not support short slot time associates with an AP that supports Clause 19 (Extended Rate PHY (ERP) specification) operation, the AP shall use long slot time beginning at the first Beacon subsequent to the association of the long slot time STA." -- implies ERP APs are required to support short slot operation, which I don't think is true | Clarify |  | MAC | MAC - Behaviour | [5 empty] | 2013-03-04 19:18 | EDITOR
1615 | Mark RISON | 193 | 1 | 10.1.4.4 | 1091 | 22 | T | Y | 1091.22 | 22 | 10.1.4.4 | [5 empty] | "A STA shall include a Country element in the transmission of Beacon frames if dot11MultiDomainCapabilityActivated, dot11SpectrumManagementRequired, or dot11RadioMeasurementActivated is true. See 8.3.3.2 (Beacon frame format) for the description of a properly formed Beacon frame." is another hidden format constraint | Move this stuff to clause 8. See also 1510.17 |  | MAC | MAC - Behaviour | [5 empty] | 2013-03-04 19:18 | EDITOR
1396 | Ahmadreza Hedayat | 193 | 1 | 9 |  |  | T | Y | 918 | 1 | 9 | [5 empty] | It is currently disallowed to have multiple MPDUs or AMPDUs addressed to several STAs in a single PPDU (excluding the case on MU PPDU). This choice, despite the inefficiency it brings for short MPDUs, might have made sense in the early years of 802.11 where STAs expected to be simple compared to cellular technology receivers. However, these days 802.11/WiFi technology bears much more responsibility and public trust than a decade ago. On the other hand, the WiFi chipsets becoming much more complex than before; if a STA can be a recepient of a spatially-multiplexed PPDU, it has an easier task to be the recepient of a temporaly-multiplexed PPDU (no extra PHY processing other than passing the whole PSDU up to the MAC). Also the necessary procedures to allow multiple MPDUs per PPDU are now available thanks to 11ac/MU-MIMO (which has addressed ACK procedure for a PPDU addressed to up to 4 STAs, and the EDCA TXOP sharing between several STA/ACs). Having the additional procedures available, and the efficiency improvement that this feature could bring in high-density deployments and specially for applications with short-medium packets, it makes sense to allow multiple MPDUs in a single PPDU (subject to: expressing RX capability for this feature, optimum number of maximum number of MPDUs per PPDU, ...). | State the possibility of inserting multiple MPDUs is a single PPDU addressed to several STAs, and rewrite statements that forbids this feature. Rewrire EDCA TXOP sharing rules to include this feature. Add capability bit(s), and state maximum number of MPDUs allowed within a PPDU, ... Provide an ACK procedure for this feature (it could be similar or the same as the ACK prcedure of MU MIMO). Similar to MU MIMO, some options for RTS/CTS procedure is available within the spec and any fix for RTS/CTS for MU MIMO would likely be helpful here. |  | MAC | MAC - Behaviour | [5 empty] | 2013-03-04 19:18 | EDITOR
1566 | Mark RISON | 193 | 1 | 9.21.7.7 | 1019 | 28 | T | Y | 1019.28 | 28 | 9.21.7.7 | [5 empty] | "The purpose of this BlockAckReq frame is to shift" -- could be PBAC | Add mention of PBAC |  | MAC | MAC - Behaviour | [5 empty] | 2013-03-04 19:18 | EDITOR
1679 | David Hunter | 193 | 1 | 10.1.3.6 | 1085 | 35 | T | Y | 1085.35 | 35 | 10.1.3.6 | [5 empty] | "Multiple BSSID capability is optional for a WNM STA". What kind of STA is it NOT optional for. | Delete the first sentence ("Implementation of...") of this paragraph. |  | MAC | MAC - Behaviour | [5 empty] | 2013-03-04 19:18 | EDITOR
1515 | Mark RISON | 193 | 1 | 9.18.5 | 973 |  | T | Y | 973 |  | 9.18.5 | [5 empty] | All PHYs' aAirPropagationTime refer back to 9.18.5 now, but it's not clear what this is, if the coverage class is undefined | Strengthen "The default PHY parameters are based on aAirPropagationTime having a value of 0 ╬╝s," to something like "If no coverage class is known to a STA, the aAirPropagationTime shall default to 0 us." |  | MAC | MAC - Behaviour | [5 empty] | 2013-03-04 19:18 | EDITOR
1511 | Mark RISON | 193 | 1 | 10.1.4.3.3 | 1090 | 62 | T | Y | 1090.62 | 62 | 10.1.4.3.3 | [5 empty] | "The SSID List element shall not be included in a Probe Request frame in an IBSS." -- but this section is about the Probe Response | Either change to Probe Response, or change to a NOTE |  | MAC | MAC - Behaviour | [5 empty] | 2013-03-04 19:18 | EDITOR
1503 | Mark RISON | 193 | 1 | 9.7.6.6 |  |  | T | Y | 964 | 41 | 9.7.6.6 | [5 empty] | Table 9-3 requires that a non-HT duplicate PPDU be control responded to with a 40 MHz or non-HT duplicate PPDU. However, it is not reliably possible to detect that a PPDU was sent as a non-HT duplicate | Add a NOTE to clarify that since the indication of NON_HT_CBW40 in RXVECTOR is not reliable, a non-HT duplicate PPDU might be control responded to using a 20 MHz PPDU |  | MAC | MAC - Behaviour | [5 empty] | 2013-03-04 19:18 | EDITOR
1483 | Mark RISON | 193 | 1 | 10.2 |  |  | T | Y | 1093 | 38 | 10.2 | [5 empty] | The new stuff in 10.2.2.2 on staying in Awake when some response is expected only covers ABSSen | Add some similar blurb about staying awake if waiting for something when the device has not indicated to the IBSS (and PBSS/MBSS?) member that the device is in PS mode |  | MAC | MAC - Behaviour | [5 empty] | 2013-03-04 19:18 | EDITOR
1482 | Mark RISON | 193 | 1 | 10.2.2.6 |  |  | T | Y | 1100 | 17 | 10.2.2.6 | [5 empty] | Is it OK to signal EOSP part-way through an MSDU/MMPDU in a U-APSD SP? | Specify that EOSP shall not be signalled in non-final fragments |  | MAC | MAC - Behaviour | [5 empty] | 2013-03-04 19:18 | EDITOR
1481 | Mark RISON | 193 | 1 | 10.2.2.6 |  |  | T | Y | 1100 | 17 | 10.2.2.6 | [5 empty] | The behaviour on receiving a PS-Poll where there's no traffic to deliver in response is not well-defined | Specify that in this case a (QoS) Null shall be sent by the AP |  | MAC | MAC - Behaviour | [5 empty] | 2013-03-04 19:18 | EDITOR
1468 | Mark RISON | 193 | 1 | 10.16 |  |  | T | Y | 1205 | 35 | 10.16 |  |  | Mark Rison |  |  | OBSS scan all messed up: ref to 10.16.5, not clear whether applies to 2G4 STAs, not clear if the dot11...Factor is a factor or a number of scans or what, ActivityFraction is zero in initial scan before BSS is started, etc. | Fix |  | MAC | MAC - Behaviour | Needs submission | “All messed up” and “fix” are not an adequate description of a problem or a resolution. |  |  |  | 2013-07-02 04:28 | MAC
1439 | Mark RISON | 193 | 1 | 9.19.2.5 | 978 |  | T | Y | 978 |  | 9.19.2.5 | [5 empty] | The rules for EDCA backoff are not clear | Clarify: a) What does "is requested to be transmitted"? By whom? b) What does "The final transmission by the TXOP holder initiated during the TXOP" mean? Is the "initiated" spurious? Is this really the final transmission in the TXOP, or the final transmission in a burst before a response? Is a transmission that of an MPDU or a PPDU or what? c) Why is it only that the transmission of the initial MPDU in the TXOP fails that matters? What if subsequent MPDU transmissions fail? |  | MAC | MAC - Behaviour | [5 empty] | 2013-03-04 19:18 | EDITOR
1425 | Jon Rosdahl | 193 | 1 | 10.2.2.14 | 1107 |  | T | Y | 1107 |  | 10.2.2.14 |  |  | Jon Rosdahl |  |  | Add to the rational for responses that should be considered towards TDLS Peer Power Save Mode Keep alive status: 1.A response from a non AP-STA to an action frame be considered towards keepalive (if protected keep alive is not needed by the AP)? 2.A PS-POLL be counted towards keep alive which is sent in response to TIM bit set. (Management frames are considered but PS-POLL is not currently but keeping the spirit of the feature in mind this should be allowed. 3. Probe request from and STA with BSSID as AP MAC : This should be considered towards keepalive even if SSID is wildcard. The unmatched SSID will not be considered towards keepalive. | Add text to allow the 3 responsesto be used towards keepalive. |  | MAC | MAC - Behaviour | Needs submission |  |  |  |  | 2013-07-02 04:22 | MAC
1418 | Raja Banerjea | 193 | 1 | 10.24.6 | 1247 | 30 | T | N | 1247.3 | 30 | 10.24.6 | [5 empty] | The Fine time measurement added to IEEE 802.11mc does not scale for large number of users. The procedure described in the specification is of order N_APxN_STA. As the number of stations increases the overhead of FTM also increases. This is described in submission IEEE 802.11-13/0072r1. | Please consider addition of informative text as described in IEEE 802.11-13/0072r1 which leads to an order N_AP mechanism. This mechanism does not scale with the number of users. |  | MAC | MAC - Behaviour | Discuss |  |  |  |  | 2013-07-02 04:32 | MAC
1602 | Mark RISON | 193 | 1 | 9.19.3.2.4 | 985 |  | T | Y | 985 |  | 9.19.3.2.4 |  |  | Mark Hamilton |  |  | What does "PHYCCA.indication primitive is clear" mean? Also p. 987 | Change to refer to IDLE |  | MAC | MAC - Behaviour |  | Yes, make it IDLE. Needs wordsmithing. And, find them all. |  |  |  | 2013-03-20 18:35 | MAC

## Location
CID | Commenter | LB | Draft | Clause Number(C) | Page(C) | Line(C) | Type of Comment | Part of No Vote | Page | Line | Clause | Duplicate of CID | Resn Status | Assignee | Submission | Motion Number | Comment | Proposed Change | Resolution | Owning Ad-hoc | Comment Group | Ad-hoc Status | Ad-hoc Notes | Edit Status | Edit Notes | Edited in Draft | Last Updated | Last Updated By
1424 | Jon Rosdahl | 193 | 1 | 10.24.6 | 605 |  | T | Y | 605 |  | 10.24.6 | [5 empty] | Allow the use of FTM to be able to support Receive Only and RSSI based mechanisms for Location Determination | Please see changes in doc 11-13/0072r1. https://mentor.ieee.org/802.11/dcn/13/11-13-0072-01-000m-client-positioning-using-timing-measurements-between-access-points.pptx |  | MAC | Location | Review |  |  |  |  | 2013-03-21 21:49 | MAC
1021 | Adrian Stephens | 193 | 1 | 6.5.4.2 | 419 | 11 | G | N | 419.11 | 11 | 6.5.4.2 | [5 empty] | There is little point having two sets of parameters containing the same information with different units. One can justchange the units of the existing parameters. Arguably units are not relevant in an abstract interface | Remove the "FineError" parameters and change the resolution of the existing "Error" parameters to 0.1ns. |  | MAC | Location | Discuss | GEN: 2013-05-14 03:29:04Z - move to MAC and group with Location |  |  |  | 2013-05-14 03:30 | GEN

## Language - ensure
CID | Commenter | LB | Draft | Clause Number(C) | Page(C) | Line(C) | Type of Comment | Part of No Vote | Page | Line | Clause | Duplicate of CID | Resn Status | Assignee | Submission | Motion Number | Comment | Proposed Change | Resolution | Owning Ad-hoc | Comment Group | Ad-hoc Status | Ad-hoc Notes | Edit Status | Edit Notes | Edited in Draft | Last Updated | Last Updated By
1335 | David Hunter | 193 | 1 | 11.6.6.8 | 1414 | 34 | T | Y | 1414.34 | 34 | 11.6.6.8 | [5 empty] | Not only is "ensure" is not a good word in an IEEE standard, but it is unclear what actions a MAC shall take to 'ensure' anything. | Replace "ensure" with "confirm". | Delete: " to ensure reliability and" | MAC | Language - ensure |  | I don't see how message 4 ensures reliability. It is the Ack frame that does that, not message 4. Technical decision, therefore discuss. | I | EDITOR: 2013-03-13 23:39:20Z |  | 2013-03-18 19:18 | EDITOR

## Comments
CID | Commenter | LB | Draft | Clause Number(C) | Page(C) | Line(C) | Type of Comment | Part of No Vote | Page | Line | Clause | Duplicate of CID | Resn Status | Assignee | Submission | Motion Number | Comment | Proposed Change | Resolution | Owning Ad-hoc | Comment Group | Ad-hoc Status | Ad-hoc Notes | Edit Status | Edit Notes | Edited in Draft | Last Updated | Last Updated By
119 | Mark RISON | 193 | 2012 |  |  |  | T | N | [5 empty] | Mark RISON | 11-12-1199 |  | The concepts "MMDU is bufferable" and "PM bit is reserved" need to be separated. It makes no sense to say that an Action MMDU sent by a non-AP STA is bufferable, for example, just because you want to be able to say that the PM is valid in the MPDUs used to send it | Bufferability should only pertain to MMDUs sent by APs or IBSS STAs, not non-AP STAs. Separately, the MPDUs in which the PM bit is valid should be enumerated (being clear that the PM bit in PS-Polls, for example, is not valid, and also that the PM bit in the ACK sent after a data frame sent in immediate response to a PS-Poll isn't not valid either) |  | MAC |  | Needs submission | GEN: 2013-01-17 00:02:44Z - assigned to MAC, See 120, 121, 122 Gen: from 11-12-1229 Discussion: It would be nice to know what exactly is the issue by citing the text where it occurs. However, I don’t see any issue. Declaring that a particular action frame is bufferable is merely an act of classification. It doesn’t affect the behaviour of a device (such as a non-AP STA) for which no behaviour is defined that depends on the bufferability of such MMPDUs. Proposed resolution: Rejected. The commenter has not indicated a specfic issue to be resolved or specific changes that would satisfy the commenter. |  |  |  | 2013-05-15 01:57 | MAC
11 | Adrian Stephens | 193 | 2012 | 8.4.1.9 | 446 | 10 | T | N | 446.1 | 10 | 8.4.1.9 |  |  | Mark Hamilton |  |  | (For Diane Lacey, 802.11-2012 publication editor) Ed writes: 're heading for second column: Do we want to use "ResultCode" instead of "Name" [or "Name (ResultCode)"? We refer users to this table WRT ResultCodes, e.g., the MLME-ADDTS.response primitive uses ResultCode to determine status.' Adrian writes: 'we'd need to add text to explain the relationship to parameters in Clause 6'. | Align name of Status codes Table8-37 "name" column with usage in clause 6. Perhaps add a note describing any convention we have before the table. "Status Codes that are parameters of Clause 6 primitives are often called a ResultCode." |  | MAC |  | Needs submission | [MAH] See also CID 91. This needs a submission. |  |  |  | 2013-01-14 17:45 | MAC
198 | Mark RISON | 193 | 2012 |  |  |  | T | N | 843 |  |  |  |  | Mark Rison |  |  | How does EIFS work if the ack timeout is a significant fraction of it? Does the EIFS start after the ack timeout? If it starts from the end of the last transmission, what happens if it's less than the ack timeout? Does backoff start immediately in that case? | Clarify |  | MAC | [6 empty] | 2013-01-18 01:08 | MAC
177 | Mark RISON | 193 | 2012 |  |  |  | T | N | 878 |  | 9.19.2.5 |  |  | Mark Rison |  |  | What exactly is "the backoff procedure" for EDCA? Is it the thing which starts with waiting for AIFS of idleness, or the thing which starts with throwing a random number and then waiting for that number of slots of idleness, or what? | Clarify and make sure all references to "the backoff procedure" do indeed refer to whatever it's deemed to mean |  | MAC | [6 empty] | 2013-01-18 01:08 | MAC
157 | Mark RISON | 193 | 2012 | 9.7.6.5.4 |  |  | T | N | 861 |  | 9.7.6.5.4 |  |  | Mark Rison |  |  | My guilty secret: I've never worked out when exactly an alternate rate might be possible | Add a NOTE giving a pithy example of a rate and a possible alternate rate |  | MAC | [6 empty] | 2013-01-18 01:08 | MAC
153 | Mark RISON | 193 | 2012 |  |  |  | T | N | 854 |  |  |  |  | Mark Rison |  |  | The multirate rules are an impenetrable mess. It's impossible to determine whether they are complete, let alone whether they are correct | Clean it up in some way. Good luck |  | MAC |  |  | Adrian: Amen. |  |  |  | 2013-01-18 01:08 | MAC
148 | Mark RISON | 193 | 2012 |  |  |  | T | N | 390 |  |  |  |  | Mark Hamilton |  |  | What is HEMM anyway? What does "HCCA, EDCA mixed mode" mean? Which elements of HCCA and EDCA are used in HEMM? | Clarify |  | MAC |  | Needs submission | [MAH proposal] Well, clearly it means some sort of "both" mode for a given TS. But, what exactly that means in terms of usage are not specified, agreed. Needs submission. Mark H will contact Graham Smith and Alex Ashley and see if they are willing to help. |  |  |  | 2013-01-14 06:47 | MAC
147 | Mark RISON | 193 | 2012 |  |  |  | T | N | 390 |  |  |  |  | Mark Rison |  |  | The distinctions made in the specification w.r.t. TS/TC/TSID/TID are incomprehensible | Make the definitions comprehensible. E.g. what does "UP for either TC or TS" mean? |  | MAC |  | Needs submission | [MAH] Agree this is messy and complicated, but it may not be possible to make it any more clear. Really clarifying this goes beyond just the definitions, but also to the usages. This needs a submission. |  |  |  | 2012-12-07 16:19 | MAC
145 | Mark RISON | 193 | 2012 |  |  |  | T | N | 1001 |  |  |  |  | Mark Rison |  |  | Subclause 10.2.1.16.3 states: "To terminate the use of FMS for an FMS Stream identified by FMSID, the non-AP STA shall transmit an FMS Request frame with an FMS Request element and FMS subelement with the FMSID matching the FMS stream and the delivery interval set to 0". There is no FMSID in the FMS Request element. There is however an "FMS Token" in subclause 8.4.2.78: "The FMS Token field contains a unique identifier for the FMS Stream Set that is the set of FMS subelements specified in the request. If this is a new request, then the FMS Token value is 0. Otherwise, the FMS Token value is the value assigned by the AP in the FMS Response element. The FMS Token is fixed for the lifetime of the FMS Stream Set." If the non-AP wants to terminate a particular stream (not a Stream Set), does this mean that instead of the FMS Token, it encodes the FMSID? How can you know this as these are orthogonal fields? | Clarify |  | MAC |  | Needs submission | Proposal-MAH: This appears to be correctly describing the issue. The solution will be complicated (use an (optional?) FMS Descriptor in the FMS Request, or create a new primitive and frame to support the termination, or ??). We need a detailed submission. |  |  |  | 2012-09-28 15:49 | MAC
132 | Mark RISON | 193 | 2012 |  |  |  | E | N | 116 |  |  |  |  | Mark Hamilton/Mark Rison/Brian Hart |  |  | The ProbeDelay isn't a probe delay other than in scanning | Rename it to something more generic, like NAVSyncDelay |  | MAC |  | Needs submission | See CIDs 36, 131 |  |  |  | 2013-01-14 06:39 | MAC
131 | Mark RISON | 193 | 2012 |  |  |  | T | N | 1065 |  |  |  |  | Mark Hamilton/Mark Rison/Brian Hart |  |  | There should not be special probe delays for RMM and for TDLS. The SAP ProbeDelay should be used, as for everything else, since it's being used for the same purpose, viz. to decide how long to wait to try to synchronise with the NAV | Delete the dot11RMMeasurementProbeDelay and dot11TDLSProbeDelay and make all references to them just be references to the ProbeDelay instead |  | MAC |  | Needs submission | Proposed-MAH: Reject. While the same purpose is being served, there could be different assumptions about the usage of the channel, which could affect the delay that should be used. The commentor has not provided evidence that the channel conditions and usage should be assumed to be the same as those assumed at SCAN time. MAC: 2012-10-05 15:17:30Z - See CIDs 36, 132. MAC: 2012-10-05 15:17:30Z - Mark Rison, Brian Hart, Mark Hamilton (and someone from the "it should be zero" camp) to consider. Note that TGai will have strong interest in this discussion. |  |  |  | 2013-01-14 06:46 | MAC
124 | Mark RISON | 193 | 2012 |  |  |  | T | N | 1211 |  |  |  |  | Mark Rison |  |  | What exactly does "sequential" mean? It seems to be intended to mean "increasing in steps of 1" but might be interpreted as just "increasing" | Clarify this, especially for 11.4.3.4.4.g |  | MAC | [6 empty] | 2013-01-18 01:08 | MAC
201 | Mark RISON | 193 | 2012 | 11.4.2 |  |  | T | N | 1191 |  | 11.4.2 |  |  | Mark Rison |  |  | Subclause 11.4.2.4.1 says that the TSC is checked before the MIC but subclause 11.4.2.6 says it's checked after -- which is it? | Pick one answer and stick to it. Make sure a similar problem does not afflict other cipher suites. Make sure the answer is compatible with the ordering shown in figure 5-1 and any other statements about the order things shall be done in |  | MAC | [6 empty] | 2013-01-18 01:08 | MAC
120 | Mark RISON | 193 | 2012 |  |  |  | T | N | [5 empty] | Mark Rison/Mark Hamilton |  |  | The exception for the PM bit in Probe Responses sent in response to unicast Probe Requests in an IBSS makes no sense | Get rid of this special case (in 3.2, 8.2.4.1.7 and 10.2.2.4) |  | MAC |  | Needs submission | GEN: 2013-01-17 00:02:13Z move to MAC, see 119, 121, 122 |  |  |  | 2013-01-17 00:30 | MAC
211 | Mark RISON | 193 | 2012 | 11.4.3.4.4 |  |  | T | N | 1211 |  | 11.4.3.4.4 |  |  | Mark Rison |  |  | "g) The receiver shall discard MSDUs, A-MSDUs, and MMPDUs whose constituent MPDU PN values are not sequential." -- but A-MSDUs cannot be fragmented | Delete ", A-MSDUs," |  | MAC | [6 empty] | 2013-01-18 01:08 | MAC
117 | Mark RISON | 193 | 2012 | 9.19.2.2 | 874 |  | T | N | 874 |  | 9.19.2.2 |  |  | Mark Rison |  |  | QoS Nulls should be allowed if the TXOP Limit is 0, else triggers will be awkward (some QoS Data with one octet would be needed) | Add QoS Nulls to the list of things allowed when TXOP Limit is 0. Maybe only allow one, i.e. put it in a) rather than f) |  | MAC | [6 empty] | 2013-01-18 01:08 | MAC
91 | Mark Hamilton | 193 | 2012 | 8.4.1.9 | 446 | 10 | T | N | 446.1 | 10 | 8.4.1.9 |  |  | Mark Hamilton |  |  | All StatusCodes and ResultCodes should have a name | It's just easier to talk about these, if they have a name. |  | MAC |  | Needs submission | [MAH] Worse, there are two tables of Status Code values (Table 8-37 and Table 8-253), depending on where it is used. (And the spelling sometimes has a space "Status Code" and sometimes not "StatusCode".) See also CID 11. This needs a submission. |  |  |  | 2013-01-14 17:45 | MAC
89 | Mark Hamilton | 193 | 2012 | 8.2.4.1.7 | 384 | 58 | T | N | 384.58 | 58 | 8.2.4.1.7 |  |  | Mark Hamilton |  |  | Does PM bit apply to any/all Control frames (not sent by an AP)? | Clarify PM bit on Control frames, adding to the discussion for Management and Data frames. Note, 10.2.1.2 has discussion about requiring a frame exchange that includes and ACK or BlockAck, so Control frames (today) probably can't do PM set, but that could change out from under this text (look out for TGai!) |  | MAC |  |  | Change 10.2.2.2 6th paragraph, first sentence, from "To change Power Management modes, a STA shall inform the AP through a successful frame exchange as described in Annex G initiated by the STA and that includes an Ack frame or a BlockAck frame from the AP." to "…a non-AP STA shall inform the AP through a successful frame exchange described in Annex G, initiated by the non-AP STA, including a management, extension or data frame and that includes an ACK frame, or that includes a BlockAck frame from the AP." OR (Mark Hamilton to consider - ACK only from the AP does not change semantics?) "…a non-AP STA shall inform the AP through a successful frame exchange described in Annex G, initiated by the non-AP STA, including a management, extension or data frame, and that includes receiving an acknowledgment (ACK frame or BlockAck frame) from the AP." |  |  |  | 2013-04-23 14:36 | MAC
88 | Mark Hamilton | 193 | 2012 | 9.19.2 | 874 | 1 | T | N | 874.01 | 1 | 9.19.2 |  |  | Mark Hamilton |  |  | EDCAF operation needs help to improve understanding - it has not evolved well. For example, 9.19.2.3 has become a convoluted machine built from 4 separate bullet lists. 9.19.2.3 and 9.19.2.5 both discuss backoff counter decrements, and when they occur. 9.2 shows EDCA as "on top of" DCF, but EDCA TXOPs violate 9.3.4.3 (6th paragraph). Etc. | This needs off-line work, and a thought-out proposal. |  | MAC | [6 empty] | 2013-01-18 01:08 | MAC
86 | Mark Hamilton | 193 | 2012 | 8.2.4.1.7 | 384 | 58 | T | N | 384.58 | 58 | 8.2.4.1.7 |  |  | Mark Hamilton |  |  | Bufferable Management frames was intended (my opinion) to talk about frames that it made sense for an AP to buffer for a PS STA. We then mixed in allowing PM=1 only in bufferable management frames, but PM=1 is a STA tx concept, and those don't necessarily go together. For example, a DeAuth can be buffered - good. But a STA can send a DeAuth that enters PS mode? That seems wrong/odd/confusing. | Devise a better rule for which frames can set the PM subfield. These should be frames which can go from non-AP STA to AP, or to peer IBSS/MBSS STAs, and where power management mode change makes sense. Also, check P1008.30 (subclause 10.2.2.4), which restates this for the IBSS case - probably just delete this limitation here as it is redundant (or replace with text similar to 10.2.1.2's fourth paragraph). |  | MAC |  | Needs submission | [MAH proposal] See also CID 89. 10.2.1.2 has rules in the 4th paragraph, which are not consistent with 8.2.4.1.7. 10.2.1.2 makes more sense. Keep those rules (modified by CID 89, perhaps). Modify 8.2.4.1.7 to reference those rules (and 10.2.2.4 and 13.14). Make 10.2.2.4 align with 10.2.1.2. Note that the list of frames with PM bit, and the meaning of that bit in those frames, in 8.2.4.1.7's third bullet list is quite contradictory to 13.14. I believe 13.14 is the correct set of rules, but this should be checked with a mesh expert. Change 8.2.4.1.7's lists by retaining the existing first paragraph and changing the rest to: In an infrastructure BSS, the following applies: - The Power Management field is valid only in frame exchanges as described in 10.2.1.2. In such exchanges, a value of 1 indicates that the STA will be in PS mode. A value of 0 indicates that the STA will be in active mode. - The Power Management field is reserved in all management frames transmitted by a STA to an AP with which it is not associated. - The Power Management field is reserved in all frames transmitted by the AP. In an IBSS, the Power Management field is valid only in frame exchanges as described in 10.2.2.4. In such exchanges, a value of 1 indicates that the STA will be in PS mode. A value of 0 indicates that the STA will be in active mode. In an MBSS, the Power Management field is valid only in frame exchanges as desscrbied per the mesh power mode transitions rules in 13.14. |  |  |  | 2013-03-21 20:50 | MAC
78 | Mark Hamilton | 193 | 2012 | 10.23.11.1 | 1138 | 55 | T | N | 1138.55 | 55 | 10.23.11.1 |  |  | Qi Wang/Mark Hamilton |  |  | The original TFS capability talked about management frames and data frames. That was removed as REVmb was finalized, but now the situation is left vacuous instead. Note that the TCLAS traffic filtering mechanism is really intended for MSDUs at the MAC-SAP boundary (see 10.4.1, second paragraph). When they were applied to TFS, this switched to being applied to MPDUs ("frames"). This opens confusion about whether this applies to all frames (management and data, in particular), and if so how. | Clarify the TFS capability. Does it apply a filter to management frames, and if so, how is that indicated? If it does apply to management frames, the types of filtering are probably not useful, as things like frame sub-type are highly desirable, but not doable with TCLAS. If TFS just doesn't apply to management frames at all, then what is the behavior of management frames (no filtering/buffering/signalling, or always), and is that useful to a non-AP STA that is trying to sleep for an extended period? |  | MAC |  | Needs submission | Need submission to address CIDs 78, 309 and 310. |  |  |  | 2012-09-23 19:51 | MAC
77 | Mark Hamilton | 193 | 2012 | 10.23.13 | 1141 | 5 | T | N | 1141.05 | 5 | 10.23.13 |  |  | Qi Wang - Jouni M. |  |  | There is some confusion about how the Proxy ARP facility handles IPv6 NDP (including DAD). (Note that we already have the acronym "NDP" for null data packet, so we'll have to spell it out, unless someone has a better idea.) | In 4.3.13.13, add "and Neighbor Discovery Protocol" between "ARP" and "frames". Clarify in fourth paragraph of 10.23.13 when the AP will itnercept SC packets and that it handles packets with "tentative" addresses differently for DAD. Probably also need references to appropriate RFCs (4861, and 5942?) in clause 2. |  | MAC |  |  | See CID 317. |  |  |  | 2012-11-02 05:20 | MAC
59 | Dorothy Stanley | 193 | 2012 | 4.4.3 |  |  | G | N | 69 |  | 4.4.3 |  |  | Kazuyuki Sakoda |  |  | The new text says that Figure 4-11 shows mesh gates, but it does not. | Add a mesh gate to Figure 4-11 |  | MAC |  | Needs submission | Kaz is working on an updated Figure proposal. |  |  |  | 2013-01-17 00:34 | MAC
58 | Dorothy Stanley | 193 | 2012 | 10.9.7 |  |  | G | N | 1048 |  | 10.9.7 |  |  | David Hunter |  |  | Using "it is mandatory" and other oblique ways of specifying requirements are discouraged by the IEEE SA. | Replace "It is mandatory that a STA in an infrastructure BSS to generate" with "A STA in a BSS shall generate". |  | MAC |  | Needs submission | Propose-MAH: Revised. Replace "It is mandatory for a STA in an infrastructure BSS to generate" with "A STA in an infrastructure BSS shall generate" (In the following, references/pages are to 802.11-2012, and line numbers are a rough guess) In 8.4.2.24.2 (P520.55), delete the sentence "It is mandatory for a STA to support the generation of this report." (This is a behavior requirement that belongs in clause 10, and is covered by the statement in 10.9.7.) In 19.1.3 (P1631.25), Change "it is mandatory that all ERP-compliant equipment be capable" to "all ERP-compliant equipment shall be capable" In 9.11 (P866.11), change "Support for the reception of an A-MSDU, where the A-MSDU is carried in a QoS data MPDU with Ack Policy equal to Normal Ack and the A-MSDU is not aggregated within an A-MPDU, is mandatory for an HT STA." to "An HT STA shall support the reception of an A-MSDU, where the A-MSDU is carried in a QoS data MPDU with Ack Policy equal to Normal Ack and the A-MSDU is not aggregated within an A-MPDU." In 9.19.3.2.2 (P882.19), change "it is not mandatory" to "it is not necessary". In 10.2.1.17 (P1004.6), change "For Clause 19 and Clause 20 PHYs, if the Beacon frame is transmitted using ERP-DSSS/CCK, the AP shall transmit the high data rate TIM frame using ERP-OFDM, and its transmission is mandatory." to "For Clause 19 and Clause 20 PHYs, if the Beacon frame is transmitted using ERP-DSSS/CCK, the AP shall transmit a high data rate TIM frame, and this transmission shall use ERP-OFDM." In 17.2.2.3 (P1538.54), change "For Clause 19 STAs support of this preamble type is mandatory." to "Clause 19 STAs shall support this preamble type." ----------- There are a few “optional for a”: t is a CCA report. It is optional for a STA to generate a CCA re histogram report. It is optional for a STA to generate a RPI h cate a CCA report. It is optional for a STA to support the gene histogram report. It is optional for a STA to support the gener iple BSSID capability is optional for a WNM STA and for a DMG ST Implementation of FMS is optional for a WNM STA. A STA that has tion of TIM Broadcast is optional for a WNM STA. A STA that impl Sleep mode capability is optional for a WNM STA. A STA that impl Statistics Reporting is optional for a WNM STA. A STA that impl le bit set to 1. It is optional for a STA to support an LCI Re le bit set to 1. It is optional for a STA to support a Locatio le bit set to 1. It is optional for a STA to support a Locatio on Track Notification is optional for a WNM STA. A STA that impl f Departure reporting is optional for a WNM STA. A STA that imp of Timing Measurement is optional for a WNM STA. A STA that has ne timing measurement is optional for a WNM STA. A STA that has sition (Ed)management is optional for a WNM STA. A STA that imp nterference reporting is optional for a WNM STA. A STA that impl oS Traffic capability is optional for a WNM STA. A STA that impl n of AC Station Count is optional for a WNM STA. A STA that impl of the TFS capability is optional for a WNM STA. A STA that impl the Proxy ARP Service is optional for a WNM STA. A STA that impl tion of Channel Usage is optional for a WNM STA. A STA that impl Implementation of DMS is optional for a WNM STA and mandatory fo tification capability is optional for a WNM STA. A STA that impl Implementation of SCS is optional for a STA. A STA that implemen mplementation of TKIP is optional for an RSNA and used only for or more HT-ELTFs, it is optional for a receiver that has not ad for sounding)). It is optional for a STA to process an NDP. Make the following global change related to the list above: “An <entity> may <verb-form-requirement>”, e.g., A STA may process an NDP. --------- Mark Rison adds: How about the "is mandatory"s in 18.1.1, 18.2.2.3, 18.2.3.1, 19.1.2, 19.1.3 (the other ones), 19.3.2.3, 20.1.4, 20.2.3, 20.3.11.4? There are about 60 uses of "mandatory" in the PHY clauses. The wording is mixed between the phrase "mandatory rates" (or some equivalent) and other wordings that mean something similar (like "Support of … data rates is mandatory") in many of these. Whether any of these uses is acceptable needs discussion. A few uses of "mandatory" are completely different, and should perhaps be re-worded. A more thorough scrub is needed. |  |  |  | 2013-05-06 15:45 | MAC
36 | Brian Hart | 193 | 2012 | 6.3.4.2.2 | 116 |  | T | N | 116 |  | 6.3.4.2.2 |  |  | Mark Hamilton/Mark Rison/Brian Hart |  |  | ProbeDelay is a crucial parameter in the operation of dense WiFi networks but 802.11 is silent on this topic. And by passing it from the SME, it cannot be dynamically optimized. | Add recommendations for probedelay: e.g. by default, a STA should use max TXOP duration for ProbeDelay, with relaxations only if the STA adds extra technologies: e.g. monitors all TXOP durations in last 5 min and uses the max observed TXOP duration, or 99th percentile max TXOP duration; and/or STAs with HW that can detect any PPDU at any stage (i.e. even if the preamble is missed) with high sensitivity might be able to use shorter Probe Delays. As well, describe the problems with short ProbeDelays (e.g. failure of virtual carrier sense so excess collisions) especially in high density environments like 500 students with 1500 WiFi devices in a lecture theater (if you hadn't noticed, WiFi is quite popular and pervasive) |  | MAC |  | Needs submission | See CID 131, 132. |  |  |  | 2013-01-14 06:39 | MAC
31 | Adrian Stephens | 193 | 2012 | 9.7.5.1 | 855 | 20 | T | N | 855.2 | 20 | 9.7.5.1 |  |  | Qi Wang |  |  | "non-STBC PSMP frame that is not part of an FMS stream" It is surely not appropriate for a PSMP to be part of an FMS stream, which is used to deliver data, not management. PSMP is a management frame and not subject to TCLASS classification. | Remove "that is not part of an FMS stream" and remove "All non-STBC PSMP frames with a group address in the Address 1 field that are part of an FMS stream shall be transmitted using the rate chosen by the AP as described in 10.23.7." |  | MAC |  |  | MAC: 2013-01-18 00:55:55Z - Assign to Qi, as an FMS expert. MAC: 2013-01-17 03:38:15Z - Yes, PSMP frames are not part of an FMS stream. But, could this be trying to say the PSMP sequence/burst started by this PSMP frame is not carrying part of an FMS stream? |  |  |  | 2013-01-18 00:56 | MAC
121 | Mark RISON | 193 | 2012 |  |  |  | T | N | [5 empty] | Daniel Cohn/Mark Rison/Mark Hamilton | 11-13/0131r1, 11-12/1199 |  | It's not clear enough which Control MPDUs have non-reserved PM bits and when. Note for example that 8.2.4.1.7 implies the PM bit in ACKs sent by a non-AP STA are not reserved | Make it clear |  | MAC |  | Needs submission | GEN: 2013-01-17 00:01:04Z - move to MAC after discussion on proposal in 11-13/0131r1. See 119, 120, 122 |  |  |  | 2013-01-17 00:32 | MAC
363 | Mark Rison | 193 | 2012 |  |  |  | T | N | 402 |  | 8.2.5 |  |  | Mark Rison |  |  | What happens to the rules for setting the Duration/ID field for 11n if the beamforming report duration estimate is wrong (too low)? Can the duration be floored to 0 (so it doesn't go negative)? Can the duration of an acknowledgement be added by the TXOP holder (since it's going to be transmitted anyway so might as well be protected)? | Clarify |  | MAC |  | Needs submission | [MAH] Needs submission |  |  |  | 2013-01-18 01:07 | MAC
1635 | Mark RISON | 193 | 1 |  |  |  | T | Y | [5 empty] | Mark Hamilton |  |  | 10.2.2.12 says you don't drop packets because they are younger than Listen Interval, but 10.2.1.6 allows you to drop them for any other reason. Is this the IEEE 802.11 version of http://imgace.com/wp-content/uploads/2012/10/security-breach1.jpg ? | Put some kind of restrictions on when an AP may drop BUs |  | MAC |  |  | Note references are now 10.2.2.12 and 10.2.2.6.k, respectively. 10.2.2.12 is quite clear that it is the AP aging function that "shall not cause" the AP to drop MSDUs sooner than the ListenInterval, but that any other reasons (including other lifetime limits) can cause such drops. 10.2.2.6.k does say only "may" for the aging function's use of ListenInterval (or WNM-Sleep Interval, which isn't mentioned in 10.2.2.12), and otherwise says "any implementation-dependent reasons". So, they are a bit out of alignment. What is the correct resolution? To require ("shall") an AP to never drop a buffered BU before the ListenInterval? Surely, that is not enforcable or practical to claim with the vaguries of reality and the potential to be unexpectedly flooded with packets that must be buffered. It seems that changing 10.2.2.12 to "should" would be more consistent with reality. But, this appears to be counter to the direction of the commeter's suggestion. What we mean is, "really, really should, but not quite shall" - that's hard to say. |  |  |  | 2013-04-12 02:47 | MAC
1548 | Mark RISON | 193 | 1 | 8.4.2.55.4 | 678 | 9 | E | Y | 678.09 | 9 | 8.4.2.55.4 |  |  | Mark Hamilton |  |  | "in units of 1 Mb/s, where 1 represents 1 Mb/s, and incrementing by 1 Mb/s steps to the value 1023, which represents 1023 Mb/s." sounds like a Monty Python sketch | Change to just "in units of 1 Mb/s." Also at 2162.33 |  | MAC |  |  | EDITOR: 2013-03-08 01:16:34Z - Requires the editor to understand Monty Python. Transferring to MAC. |  |  |  | 2013-03-21 21:55 | MAC
1526 | Mark RISON | 193 | 1 |  |  |  | T | Y | [5 empty] | Mark Rison |  |  | What does "supported rate set" mean? Basic rate set? Operational rate set? | Clarify (probably operational rate set) |  | MAC |  | Needs submission | MAC: 2013-03-18 13:11:42Z - In contexts like the frame formats, it is correct, and references two different information element types (Supported Rates and Extended Supported Rates). The MLME interface talks about basic rate set and operational rate set. 8.4.3.3 and 8.4.3.12 discuss the mapping between the two concepts (with some additional information in 10.1.4.6 and 10.1.7). 9.7 uses the term "supported rate set" rather loosely, and should probably be clarified to be something like "the rates supported by a/the STA" which is a reasonable English phrasology equivalent for all this, and is used in clauses 6 and 8. (See 1136.54 for a good example, and 1135.47 for a bad example.) Nothing to do, except the clean up in 9.7. This can be done now, without logical conflict with later 9.7 clean-up work. |  |  |  | 2013-03-20 19:26 | MAC
1442 | Mark RISON | 193 | 1 |  |  |  | T | Y | [5 empty] | Mark Rison |  |  | Can a BA receiver send a "spontaneous" BlockAck frame if it didn't get a BlockAckReq it was expecting (on the hypothesis that it's missed the said BlockAckReq or somesuch)? | Clarify (might also need tweaks to Annex G) |  | MAC |  | Needs submission | Presumably, this is not meant to include sending a BlockAck after receiving an A-MPDU with Ack Policy equal to Normal Ack (i.e., implicit Block Ack request), or after an RDG, (or maybe under PSMP?). Assuming this is talking about "simple" Block Ack (11e or 11n), then there does not appear to be text supporting such unsolicited BlockAck frames, although there are mentions that suggest it could happen (e.g. 8.2.5.2.a.4). Thus, it seems this could be considered as a behavior, but is not described currently. This comment, therefore, appears to be in effect a request for a new facility. As such, a submission is needed. |  |  |  | 2013-03-18 17:52 | MAC
1373 | David Hunter | 193 | 1 | P.3 | 2558 | 46 | E | Y | 2558.46 | 46 | P.3 | [5 empty] | Jamming too many thoughts into a single sentence burdens readers and even confuses concepts (to the point that it becomes hard to match verb with subject). | Replace "In order to" with "The tables below". On line 48 replace "STT, the following tables" with "STT. These tables". On line 49 replace "that represents the same LLC SDU on the integrated Ethernet/IEEE Std 802.3 LAN." with "that contains the same LLC SDU." |  | MAC |  |  | EDITOR: 2013-03-08 23:31:23Z - Want input from Mark H here. Does removal of "on the integrated Ethernet/IEEE Std 802.3 LAN" lose us anything? |  |  |  | 2013-03-08 23:32 | EDITOR
1367 | David Hunter | 193 | 1 | N.3.2 | 2543 | 36 | T | Y | 2543.3601 | 36 | N.3.2 |  |  | Mark Hamilton |  |  | Not only is "ensure" is not a good word in an IEEE standard, but it is unclear what actions a MAC shall take to 'ensure' anything. | Replace "ensure" with "verify". |  | MAC |  |  | EDITOR: 2013-03-14 00:34:10Z - Don't know how to handle this one. "and the scheduler should ensure that sufficient cumulative TXOP allocations are made to accommodate retransmissions." The scheduler is not the guy making the TXOP allocation requests, so cannot take any action to make this condition true. Transferring back to MAC. |  |  |  | 2013-04-12 02:48 | MAC
1311 | David Hunter | 193 | 1 | 10.1.4.3.2 | 1089 | 26 | E | Y | 1089.26 | 26 | 10.1.4.3.2 | [5 empty] | Where is "ProbeTimer" defined? If it is not a frame, field, element, etc., then its name needs not to use initial caps. | Replace "ProbeTimer" with "probe timer" throughout the draft. (Actually this term is only used in three instances, which all happen to be on this page. So "probe timer" needs to be defined somewhere. What is it?) |  | MAC |  |  | EDITOR: 2013-03-12 23:26:13Z - Defining ProbeTimer or relating it to an existing parameter is a technical matter. Transferring to MAC. |  |  |  | 2013-03-12 23:26 | EDITOR
1296 | David Hunter | 193 | 1 | 9.20.3.7.2 | 1000 | 37 | E | Y | 1000.37 | 37 | 9.20.3.7.2 | [5 empty] | "TX-RX" is defined as a part of the names "TX-RX Periods Report field", "TX-RX Report Present subfield" and even "TX-RX periods" and "TX-RX advertisement set", but what is a "TX-RX report"? | Either define what a "TX-RX report" is or replace "TX-RX report" with the appropriate term in each of its instances in the draft -- perhaps "TX-RX periods report"? |  | MAC |  |  | EDITOR: 2013-03-08 19:47:58Z - Requires technical interpretation. Transferring to MAC. |  |  |  | 2013-03-08 19:48 | EDITOR
1141 | Mitsuru Iwaoka | 193 | 1 | 20.3.21 | 1797 | 53 | T | Y | 1797.53 | 53 | 20.3.21 |  |  | Mark Hamilton |  |  | Same as above. | Same as above. |  | MAC |  | Discuss | Cited location is possible to determine if similar to CID 1139 |  |  |  | 2013-05-17 01:27 | MAC
1140 | Mitsuru Iwaoka | 193 | 1 | 18.3.11 | 1693 | 52 | T | Y | 1693.52 | 52 | 18.3.11 |  |  | Mark Hamilton |  |  | Same as above. | Same as above. |  | MAC |  | Discuss | See 1139 for possible location of comment? |  |  |  | 2013-05-17 01:27 | MAC
1139 | Mitsuru Iwaoka | 193 | 1 | 17.2.5 | 1638 | 30 | T | Y | 1638.3 | 30 | 17.2.5 |  |  | Mark Hamilton |  |  | The 4th sentence can be interpreted as; (dot11MgmtOptionTODImplemented and dot11MgmtOptionTODActivated) or (dot11MgmtOptionTimingMsmtActivated and TIME_OF_DEPARTURE_REQUESTED). Though, the definition of TIME_OF_DEPARTURE_REQUESTED in TXVECTOR implies as; ((dot11MgmtOptionTODImplemented and dot11MgmtOptionTODActivated) or dot11MgmtOptionTimingMsmtActivated) and TIME_OF_DEPARTURE_REQUESTED. | Change the 4th sentence as following. -- proposed text --- If all of the following conditions are met, (a) if dot11MgmtOptionTODImplemented and dot11MgmtOptionTODActivated are true or if dot11MgmtOptionTimingMsmtActivated is true, (b) the TXVECTOR parameter TIME_OF_DEPARTURE_REQUESTED is true, then the PHY shall issue a PHY_TXSTART.confirm(TXSTATUS) primitive to the MAC, forwarding the TIME_OF_DEPARTURE corresponding to the time when the first frame energy is sent by the transmitting port and TIME_OF_DEPARTURE_ClockRate parameter within the TXSTATUS vector. |  | MAC |  | Discuss |  |  |  |  | 2013-05-17 01:28 | MAC
200 | Mark RISON | 193 | 2012 | 9.3.4.4 | 840 |  | T | N | 840 |  | 9.3.4.4 |  |  | Mark Rison |  |  | "The AP shall attempt to deliver one MSDU to the STA that transmitted the PS-Poll, using any frame exchange sequence valid for an individually addressed MSDU." -- but an A-MSDU (typically consisting of more than one MSDU) can also be delivered in response to a PS-Poll | Update this subclause (and any other subclause which is similarly erroneous) to allow an A-MSDU in response to a PS-Poll |  | MAC |  | Needs submission | [MAH] The current text doesn't cover sending a bufferable MMPDU, either. These statements should refer to delivering one bufferable unit. Note that clause 10.2 seems to have corrected this terminology. Apparently this paragraph in clause 9 was missed. In fact, this paragraph also several times uses the phrase "data frame" when it should say BU. Scrub this entire paragraph, and make it align with clause 10.2. Needs a submission. |  |  |  | 2013-01-18 01:07 | MAC
1086 | Brian Hart | 193 | 1 |  |  |  | T | Y | [5 empty] | Brian Hart |  |  | 802.11 is weak on privacy in that the TA is transmitted in the clear. This is a multidimensional problem: 1) it affects both 1a) APs and 1b) clients; 2) there is the case of 2a) class 1 traffic (sent outside the context of a BSS - no specific relationship), 2b) the traffic sent within a BSS by a non-AP STA or AP as used by the AP or non-AP STA (specific relationship), and 2c) the traffic sent within a BSS by an AP or STA as used by a third party, possibly outside the BSS (no specific relationship); and what is the purpose of the usage: 3a) pure communications, 3b) other L2 purposes such as network discovery and network mgmt, 3c) other aligned purposes such as emergency services and lawful intercept, and 3d) other higher layer functions such as a general purpose location service or analytics. | This issue also arose in the context of web traffic (with cookies) and the Platform for Privacy Preferences (P3P) v1.1 provides good leadership for 2b) and 3) here. Towards 1a) and 1b), given GOs and soft APs, therefore APs and clients should be treated the same from a privacy stds perspective (albeit perhaps with different product defaults). Problems 2a) and 2c) are relatively unique to Wi-Fi, and we know that a visible TA is helpful for a range of things in network mgmt including 11aa. However, best practice is always to be open to users about what is happening, and to give users the ability to opt-in/opt-out for the different kinds of tracking (3a?/3b?/3c?/and certainly 3d). Legal requirements vary around the world, and pre-assoc efficiency is vital, but certainly 802.11 can permit STAs to express efficiently their default policies about how their identifiable information gets treated ("default policy" = policy for entities with whom a STA does not have an overriding relationship/agreement with). Commenter will bring a discussion document as a prelude to making any normative text changes |  | MAC |  | Needs submission |  |  |  |  | 2013-03-18 19:03 | MAC
1654 | Mark RISON | 193 | 1 | 9.3.2.12 |  |  | E | Y | 938 | 33 | 9.3.2.12 | [5 empty] | "and that have the short slot subfield equal to 1 when dot11ShortSlotTimeOptionImplemented is true" -- the short slot subfield setting from the peer is not dependent on the local MIB variable | Reword |  | MAC |  |  | EDITOR: 2013-03-08 01:45:19Z - If this is correcting a technical error, needs technical interpretation. Transferring to MAC. |  |  |  | 2013-03-08 01:45 | EDITOR
361 | Mark Rison | 193 | 2012 |  |  |  | T | N | [5 empty] | Mark Rison |  |  | Can a STA in an MBSS or IBSS (usefully) send a Notify Channel Width MMPDU? | Clarify |  | MAC |  | Needs submission |  |  |  |  | 2013-03-18 20:12 | MAC
314 | Qi Wang | 193 | 2012 | 10.2.1.1 | 984 |  | T | N | 984 |  | 10.2.1.1 |  |  | Qi Wang |  |  | "A STA may use both WNM-Sleep mode and PS mode simultaneously." The statement is vague. Can the PM bit be set to either 1 or 0 when the STA enters WNM-Sleep mode? And, what are the correponding buffering requirement on the AP? | Please add text that specify that the PM bit can be set to 1 or 0 within a transmission sent by a STA in WNM-Sleep Mode - if PM=0, it means: WNM-SM TSF is still enabled, WNM-Sleep Interval is still active, general PS buffering for this STA ends, frames are queued and delivered in normal queues, PM=1 reverts to the original mode. |  | MAC |  | Needs submission | MAC: 2012-09-19 21:28:40Z: Generally agreed with direction. Need specific text submission. See CIDs 263 and 324. |  |  |  | 2012-10-09 22:40 | MAC
310 | Qi Wang | 193 | 2012 | 8.4.2.33 | 576 |  | T | N | 576 |  | 8.4.2.33 |  |  | Qi Wang/Mark Hamilton |  |  | "The value of the Filter Offset subfield is the number of octets from the beginning of the MSDU or MMPDU at which the Filter Value is compared. A value of 0 for the Filter Offset indicates that the Filter Value subfield is to be compared to the first octet of the payload prior to encryption following the MAC header." | There is no mechanism specified in 802.11-2012 to enable the filtering of MMPDU. Please specify a mechanism to classify and filter MMPDU, and more generally MPDU. |  | MAC |  | Needs submission | Need submission to address CIDs 78, 309 and 310. |  |  |  | 2012-09-23 19:48 | MAC
285 | Matthew Fischer | 193 | 2012 | 9.19.2.5 | 878 | 1 | T | N | 878.01 | 1 | 9.19.2.5 |  |  | Matthew Fischer |  |  | In item b) The success or failure should not matter here - there should always be a backoff after finishing a TXOP. And there is the question of whether one should wait for the expiration of the TXNAV value first, but i think that part is covered. | Change "was successful" to "was completed" |  | MAC | [6 empty] | 2013-01-18 01:09 | MAC
283 | Matthew Fischer | 193 | 2012 | 9.7.6.5 | 859 | 1 | T | N | 859.01 | 1 | 9.7.6.5 |  |  | Matthew Fischer |  |  | ACK (and other control response frames) are supposed to be sent at rates as specified in this subclause. Generally speaking, this subclause prescribes ACK transmission at a Basic Rate, which is, for eliciting frames that are transmitted at higher rate or MCS values, typically a rate that is lower than the rate or MCS of the eliciting frame by at least two increments. When the eliciting frame is at one of the lower rates/MCS, then the ACK will often be at the same rate/MCS. Normally, this is ok - reliability of the ACK transmission is good or better than the eliciting frame because the eliciting frame usually has significantly more bits than the ACK. But if the eliciting STA has a higher TX power, then the rate for the ACK can be too high and is very likely to fail. It would be nice if the eliciting STA can signal to the responder that a lower rate/MCS will be needed. This ensures a receiveable ACK and it allows the eliciting STA to correctly compute the ACK duration for DUR field use. | Allow a control response frame to be sent at a rate/MCS lower than otherwise allowed when there is a power difference or for other reasons. Create a mechanism that allows the eliciting STA to indicate the preferred response rate/MCS. E.g. signal in the eliciting frame, a value of step down in rate/MCS from the normally computed value for the response frame. |  | MAC |  | Needs submission | MAC: 2013-05-15 03:55:15Z: No concrete proposal yet. Discussion. Will consider a submission when one is available. |  |  |  | 2013-05-15 03:56 | MAC
280 | Matthew Fischer | 193 | 2012 | 11.4.3.4.4 | 1211 | 1 | T | N | 1211.01 | 1 | 11.4.3.4.4 |  |  | Matthew Fischer |  |  | Part e) contains an incorrect reference - it says "priority" - now, from the MSDU perspective, it is a priority that is passed across the MAC interface, but at the receiving side of an exchange, the priority has been translated into a TID value and that is the only thing that the recipient has on hand to determine the correct PN space for comparison purposes - so i believe that TID should be the item of reference here and not priority. Throughout clause 11, only priority is used, and in many cases, priority is the correct term, because the reference is to the parameter of the MAC SAP. For example, in 11.4.2.1.2, there are several instances of "priority field", but correctly, this should be "priority parameter". Note that in 11.4.3.3.1, there is a line that includes fields of an MPDU, of which one named field is "priority" - again, no such field exists. 11.4.3.3.4 does it correctly. There are not too many instances to fix. | Examine all instances of "priority" within clause 11 and fix those that incorrectly refer to a field that does not exist, and fix those that refer to a parameter to say parameter instead of something else. Change priority to TID as appropriate. |  | MAC |  |  | MAC: 2013-05-15 03:44:54Z: Reviewed changes in 11-13/448r1 for CID 280. Some concern that the TKIP part (at least) usage of priority should perhaps be TID. But, non-QoS doesn't have TID. Need to review off-line and get comments back to Matthew. |  |  |  | 2013-05-15 03:47 | MAC
278 | Matthew Fischer | 193 | 2012 | 8.3.1.9 | 410 | 1 | T | N | 410.01 | 1 | 8.3.1.9 | [5 empty] | The highest indicated modulation and stream combinations for some PHYs result in phy rates that will reduce throughput efficiency to exceedingly low levels if the maximum block ack window size is not allowed to increase beyond the existing 64. | Increase the maximum allowed MPDUs in the Block Ack frame to 256 by creating a new form of Block Ack that supports a longer BA window and a longer BA bitmap. |  | MAC |  | Discuss | MAC: 2013-05-15 03:15:29Z - Submission provided and reviewed: 11-13/449r0. No action at this time, will consider and bring back. [MAH] While interesting, this is a significant new feature. A submission is required. |  |  |  | 2013-05-15 03:37 | MAC
263 | Mark RISON | 193 | 2012 | 10.2.1.1 |  |  | T | N |  |  | 10.2.1.1 |  |  | Qi Wang |  |  | What does "A STA may use both WNM-Sleep mode and PS mode simultaneously." mean? | Clarify |  | MAC |  | Needs submission | MAC: 2012-09-19 21:28:40Z: See CIDs 314 and 324 |  |  |  | 2012-10-09 22:41 | MAC
222 | Mark RISON | 193 | 2012 |  |  |  | E | N | 1174 |  |  |  |  | Mark Rison |  |  | "dot11WEPDefault-KeyID" on p. 1174 "(PMKI)" on p.444 "since the key id 0 is reserved for individually" -- misleading if the key id 1 option is supported | Fix all the issues noted |  | MAC |  |  | EDITOR: 2012-10-03 11:19:08Z - This is not an editorial comment. Assigning to MAC. |  |  |  | 2013-01-18 01:08 | MAC
324 | Robert Stacey | 193 | 2012 |  |  |  | T | N | [5 empty] | Qi Wang |  |  | The effect of entering and exiting WNM-Sleep mode is not clearly defined. Also, it is described as an extended power save mode, but its relationship to PS mode is not clearly spelled out. For example, on P1006 it states "The AP shall set the TIM bit corresponding to the AID of the associated STA for which the AP has queued either a TFS Notify frame or matching frame." Does entering SNM-Sleep mode automatically enable PS mode, i.e., without the STA also sending a frame with PM=1? Also, on 10.2.1.18.3 it says "When WNM-Sleep mode is enabled for an associated STA, the AP shall stop sending all individually addressed MPDUs to the non-AP STA." Ouch. Are the frames deleted? No more management frames? Presumably this means they are buffered until the STA sends PS-Poll, but it does not say that! And the STA may not even be in PS mode! | Clearly define the relationship between WNM-Sleep mode an PS mode. My personal understanding is that entering WNM-Sleep simply enables frame matching and exempts the STA for GTK updates. It has no effect on frame buffering at the AP. The STA controls the buffering at the AP using the PM bit alone. A STA might for example exit PS mode while the frame matching function is still in effect. Multicast frames would still be converted to unicast (per matching function in effect), but they would be delivered immediately, not buffered at the AP. Dropping out of PS mode does not automatically drop you out of WNM-Sleep and vice versa. |  | MAC |  | Needs submission | Propose-MAH: See CIDs 263 and 314. Request Qi to address all three. |  |  |  | 2012-10-05 15:20 | MAC
317 | Qi Wang | 193 | 2012 | 10.23.13 |  |  | T | N |  |  | 10.23.13 |  |  | Qi Wang - Jouni M. |  |  | It is not explicitly clear whether an AP implementing the Proxy ARP service shall respond the duplicate detection frame transmitted by a requesting non-AP STA. | Please specify that an AP implementing the Proxy ARP service shall respond the duplicate detection frame transmitted by a requesting non-AP STA, to allow the non-AP STA that currently uses the target IP address to remain in sleep. |  | MAC |  | Needs submission | MAC: 2013-01-16 00:56:26Z - See CID 77. GEN: 2012-09-19 22:13:28Z During the discussion, the TG determined that there may or may not need any text change. Qi and Jouni will work to get a submission if necessary. |  |  |  | 2013-01-16 01:01 | MAC
1137 | Mitsuru Iwaoka | 193 | 1 | 7.3.5.6.3 | 430 | 33 | T | Y | 430.33 | 33 | 7.3.5.6.3 |  |  | Mark Hamilton |  |  | In the second bullet, conditions of dot11MgmtOptionTODImplemented and dot11MgmtOptionTimingMsmtActivated are missing. | Change second bullet as - If dot11MgmtOptionTODImplemented and dot11MgmtOptionTODActivated are true or if dot11MgmtOptionTimingMsmtActivated is true. And insert 3rd bullet as - If the TXVECTOR parameter TIME_OF_DEPARTURE_REQUESTED in the PHY-TXSTART.request(TXVECTOR) primitive is true. |  | MAC |  | Needs submission | GEN: 2013-05-14 03:47:35Z - See also page 1243L39-47 with typo at Line 45. Transfering to MAC |  |  |  | 2013-05-14 03:49 | GEN