## Title
IEEE P802.11 Wireless LANs
Submission
Designator: | doc.: IEEE 802.11-13/0361r19
Venue Date: | December 2013
First Author: | Mark Hamilton, Spectralink
Subject: | REVmc Working Group Ballot Comments for MAC ad-hoc
Full Date: | 2013-12-27
Author(s): | Name(s) | Mark Hamilton
| Company | Spectralink
Address
Phone:
Fax:
| email: | mark.hamilton@spectralink.com
Abstract:
This document contains comments in the "MAC ad hoc" group, submitted on REVmc letter ballots and by interested parties on the published IEEE Std 802.11-2012

## Revision History
Revision | Date | Description
0 | 2013-03-20 | Initial revision after first letter ballot. CIDs with resolutions ready for Motion MAC-F: 1074, 224, 1477, 1042, 1044, 1052, 1053, 118, 1065, 1628, 1194, 1429, 1456, 1555, 1556, 1585, 1622, 1060.
1 | 2013-03-21 | CIDs with resolution ready for Motion MAC-G (per TG discussion on 3-20): 1098, 1073, 1092, 1093, 1094, 1095, 1071, 1097, 1337, 1108, 1168, 1328, 1331, 1332, 1333, 1096.
2 | 2013-03-21 | Updates done during Orlando Thursday meetings. CIDs with resolution ready for Motion MAC-H: 1707, 1039, 1038, 1031, 284, 128.
3 | 2013-04-04 | Proposed resolutions to CIDs (ready for review): 89, 1008, 1134, 1135, 1424.
4 | 2013-04-23 | From teleconferences, CIDs with resolution ready for Motion MAC-H: 1006, 1008, 1026, 1027, 1049, 1051, 1055, 1056, 1057, 1058, 1062, 1102, 1134, 1136, 1151, 1172, 1222, 1229, 1263, 1269, 1392, 1410, 1430, 1469, 1480, 1549, 1638, 1694, 1703, 1704, 1705, 1706.
5 | 2013-05-06 | From Apr 26 teleconference, CIDs with resolution ready for Motion MAC-H: 1109, 1091, 1075, 1054, 1035, 1034, 1032, 1030, 1029, 1455, 1578, 1552, 1550, 1499, 1712, 1454, 1422, 1419, 1340, 1339, 1338.
6 | 2013-05-13 | Updates done during Kona Monday meetings. CIDs with resolution ready for Motion MAC-H: 1059, 1080, 1061, 1063, 1064, 1069, 1070, 30, 1005, 1043, 1037, 1104.
7 | 2013-05-14 | Updates done during Kona Tuesday meetings. CIDs with resolution ready for Motion MAC-H: 277, 1003, 287, 1251, 1257.
8 | 2013-07-02 | Updates from teleconferences, CIDs with resolution ready for Motion MAC-I: 1067, 1160, 1159, 1158, 1152, 1118, 1111, 50, 1106, 1163, 1066, 1007, 312, 309, 1460, 1448, 1107, 1398, 1534, 1474, 1473, 1472, 1406, 1402, 1161, 1399, 1162, 1397, 1315, 1169, 1166, 1165, 1164, 1661, 1401.
9 | 2013-07-15 | Updates from Geneva meeting, CID 1009 with resolution ready for Motion MAC-K (to be motioned independently). CIDs with resolution ready for Motion MAC-J: 1515, 1068, 1100, 1274, 1275, 1281, 1290, 1396, 1047, 1503, 1711, 1617, 1652, 1664, 1666, 1667, 1709, 1710, 1407. CID 309 removed from Motion MAC-I, and returned to unresolved (Comments tab).
10 | 2013-07-17 | Updates from Geneva meeting, CIDs with resolution ready for Motion MAC-L: 1511, 1155, 1167, 1170, 1292, 1295, 1400, 1439, 1150, 1482, 1679, 1516, 1566, 1615, 1616, 1656, 1658, 1678, 1481.
11 | 2013-07-23 | Updates from Geneva meeting, Motion MAC-L CIDs resolutions moved (except CID 1155). CIDs 78, 309, 310 resolutions moved. All remaining comments assigned to someone.
12 | 2013-09-17 | Updates from teleconferences, CIDs with resolution ready for Motion MAC-M: 1141, 263, 314, 317, 324, 1021, 1028, 1088, 1132, 1135, 1137, 1138, 77, 1140, 1654, 1148, 1153, 1154, 1258, 1259, 1260, 1296, 1305, 1311, 1335, 1367, 1373, 1139. Updates from Nanjing meeting, CIDs with resolution ready for Motion MAC-N: 1510, 1418, 278, 280, 285, 1216, 1411, 1458, 1671, 1525, 1548, 1602, 1635, 1660, 1668, 1424.
13 | 2013-09-18 | Updates from Nanjing meeting, CIDs with resolution ready for Motion MAC-O: 1291, 1050, 58.
14 | 2013-09-19 | Updates from Nanjing meeting, CIDs with resolution ready for Motion MAC-P: 1632, 1433, 1261, 1146, 1087, 1046, 1025, 1483, 1468, 1425, 1157, 1156, 1084, 91, 132, 131, 124, 121, 120, 11, 117, 148, 89, 88, 86, 59, 36, 31, 119, 201, 1442, 1155, 1086, 363, 361, 283, 145, 211, 147, 200, 198, 177, 157, 153, 1526, 222.
15 | 2013-10-30 | Comments from LB 199 added. (All previous comments resolved and moved to EDITOR ad hoc.)
16 | 2013-11-12 | CIDs with resolution ready for Motion MAC-Q: 2461, 2347, 2047, 2007. Many assignments made on other comments.
17 | 2013-11-14 | More CIDs with resolution ready for Motion MAC-Q: 2190, 2161, 2142, 2141, 2124, 2114, 2081, 2073, 2068, 2067, 2064, 2324, 2052, 2325, 2029, 2027, 2026, 2024, 2022, 2019, 2018, 2016, 2014, 2013, 2495, 2056, 2352, 2453, 2452, 2451, 2444, 2437, 2422, 2421, 2420, 2419, 2418, 2417, 2320, 2354, 2480, 2351, 2350, 2349, 2348, 2336, 2333, 2332, 2331, 2328, 2327, 2326, 2408.
18 | 2013-12-18 | Updates from teleconferences, CIDs with resolution ready for Motion MAC-R: 2035, 2046, 2045, 2044, 2042, 2041, 2356, 2036, 2095, 2034, 2033, 2032, 2030, 2028, 2359, 2037, 2329, 2448, 2447, 2446, 2339, 2338, 2335, 2050, 2330, 2066, 2197, 2132, 2130, 2117, 2116, 2469, 2334.
19 | 2013-12-27 | More CIDs with resolution ready for Motion MAC-R: 2172, 2427, 2406, 2405, 2392.
20
21
22
23
24
25
26
27
28
29

## Motion MAC-R
CID | Commenter | LB | Draft | Clause Number(C) | Page(C) | Line(C) | Type of Comment | Part of No Vote | Page | Line | Clause | Duplicate of CID | Resn Status | Assignee | Submission | Motion Number | Comment | Proposed Change | Resolution | Owning Ad-hoc | Comment Group | Ad-hoc Status | Ad-hoc Notes | Edit Status | Edit Notes | Edited in Draft | Last Updated | Last Updated By
2037 | Adrian Stephens | 199 | 2 |  | 919 | 9 | G | Y | 919.09 | 9 | 8.4.2.146 |  | V | Adrian Stephens |  |  | "Traffic Scheduling Constraint (TSCONST)" So what is the name of the field? 1. The redundant "Traffic Scheduling Constraint (TSCONST)" 2. "Traffic Scheduling Constraint" 3. "TSCONST" | Change name of field so that it doesn't include an embedded abbreviation of itself. Check all references use this form. | REVISED (MAC: 2013-12-19 03:57:10Z): Make changes in 11-13/1314r11 under CID 2037. | MAC | Motion MAC-R | Ready for motion |  |  |  |  | 2013-12-19 03:58 | MAC
2172 | Adrian Stephens | 199 | 2 |  | 1398 | 11 | T | N | 1398.11 | 11 | 10.2.3.5 |  | V |  |  |  | " the STA should retain the buffered BUs and attempt to transmit the ATIM during the next ATIM Window/Awake Window." -- if you read this literally, at the start of the next ATIM window it will transmit both the old (delayed) ATIM and shiny new one. One way to fix this is just to discard the ATIM. However that starts the backoff count from a random number and gives no "priority" to old ATIMs. Might be better to state in a) that new ATIMs are created, except where one is already queued for transmission. | Perhaps exclude destinations that already have an ATIM queued from the generation of new ATIMs in step a). | REVISED (MAC: 2013-12-20 15:24:08Z): Make changes as shown in 11-13/1314r12, for CID 2172. | MAC | Motion MAC-R | Ready for motion |  |  |  |  | 2013-12-20 15:25 | MAC
2095 | Adrian Stephens | 199 | 2 |  | 1087 | 32 | T | N | 1087.3199 | 32 | 8.7.2 |  | V | Adrian Stephens |  |  | "Data MPDUs sent under an HT-immediate Block Ack ... in a DMG BSS, QoS Null MPDUs..." There is no need to conflate together the Data MPDUs and QoS NUll MPDUs into the same row, as it makes the logic unnecessarily complex. | Separate out the DMG QoS Null case into a separate row. | REVISED (MAC: 2013-12-19 04:00:45Z): Make changes in 11-13/1314r11 under CID 2095, which implements the suggested change. | MAC | Motion MAC-R | Ready for motion |  |  |  |  | 2013-12-19 04:01 | MAC
2066 | Adrian Stephens | 199 | 2 |  | 1261 | 14 | G | N | 1261.14 | 14 | 9.33.3 |  | J | Adrian Stephens |  |  | (From Editor Panel Review of D1.1) " A non-PCP STA that is a non-AP STA and that receives scheduling information accesses the medium during the scheduled periods using the access rules specific to that period." We have various ways of ways of expressing this relation ship. The term "A non-PCP and non-AP STA" is also correct, but awkward. The terminology used elsewhere in .11ad is non-PCP/non-AP. This terminology should be used consistently or consistently replaced with something avoiding the "slash" conjection - which variously means "or" (as in a PCP/AP) or "and" (as in non-PCP/non-AP). | Discuss the terminology. Do we like non-PCP/non-AP? If so, lets define it (because the definition is non obvious given the ambiguity of the conjunction) and use it to replace instances such as cited. If not, then replace all ambiguous "slash" conjunctions with plain English, or define a new term "e.g., a nurgel", add a definition and use consistently throughout. | REJECTED (MAC: 2013-12-19 04:01:25Z): The proposed change does not provide specific changes to make. In reply to the commenter, CID 2115 replaces all "PCP/" terminology with a textual conjunction "and" or "or", resulting in "AP or PCP" and "non-AP and non-PCP". | MAC | Motion MAC-R | Ready for motion | See CID 2115, 2258. |  |  |  | 2013-12-19 04:02 | MAC
2050 | Adrian Stephens | 199 | 2 |  | 1556 | 47 | G | N | 1556.47 | 47 | 10.24.16.2 |  | V | Adrian Stephens |  |  | The substitutions from .11ad might be better served by creating termS to reflect "AP or DMG STA" and "non-AP or DMG STA" that relate to their roles, and to use those terms throughout this subclause. | Consider defining terms representing these roles and using them in this subclause. | REVISED (MAC: 2013-12-19 04:02:31Z): At 1556.46 add: "In this subclause, the following terms are used: --Directed Multicast Service (DMS) provider: An AP, PCP, or DMG STA associated with a PCP that provides the DMS service. --DMS recipient: A non-AP STA that uses the DMS service." Throughout 10.24.16.2 replace "AP or DMG STA" with "DMS provider". Throughout 10.24.16.2 replace "non-AP or DMG STA" with "DMS recipient". | MAC | Motion MAC-R | Ready for motion | TG opinion on this idea, or volunteer to work on it? |  |  |  | 2013-12-19 04:03 | MAC
2046 | Adrian Stephens | 199 | 2 |  | 1083 | 65 | G | Y | 1083.65 | 65 | 8.6.22.2 |  | V | Adrian Stephens |  |  | "Any number of elements can be included within an Announce frame." - is both patently untrue, and doesn't follow style. | Delete cited sentence. | REVISED (MAC: 2013-12-19 04:00:01Z): At cited location delete: "Any number of elements can be included within an Announce frame." | MAC | Motion MAC-R | Ready for motion |  |  |  |  | 2013-12-19 04:00 | MAC
2045 | Adrian Stephens | 199 | 2 |  | 1064 | 24 | G | Y | 1064.24 | 24 | 8.6.20.4 |  | V | Adrian Stephens |  |  | REVmc D1 removed attempts to calculate the order of variable-count fields. This should be propagated to the .11ad tables. | At order 5, change information to DMG Capabilities (optional, repeated), remove the N+4 row, change N+5 to 6, and change information for old N+5 to (optional, repeated), delete 4+N+M row. Make matching changes at 1065.07. Make similar change at 1068.51, 1069.60, 1084.62 | REVISED (MAC: 2013-12-17 04:50:42Z): Make changes as shown in 11-13/1314r10, for CID 2045. | MAC | Motion MAC-R | Ready for motion |  |  |  |  | 2013-12-17 04:52 | MAC
2044 | Adrian Stephens | 199 | 2 |  | 1062 | 54 | G | Y | 1062.54 | 54 | 8.6.20.2 |  | A | Adrian Stephens |  |  | "The format of the Power Save Configuration Request frame Action field is shown..." -- no it's not. The action field does not include category or DMG action fields. | Remove the Category and DMG Action fields from all the "action field" figures in 8.6.20 and remove accompanying descriptions. | ACCEPTED (MAC: 2013-12-19 03:59:34Z) | MAC | Motion MAC-R | Ready for motion |  |  |  |  | 2013-12-19 04:00 | MAC
2117 | Adrian Stephens | 199 | 2 |  | 1357 | 12 | G | Y | 1357.12 | 12 | 10.1.3.3.3 |  | V |  |  |  | "The DMG AP shall assert the dot11MaxLostBeacons attribute value" - assertive, but not informative? | Replace it with something meaningful | REVISED (MAC: 2013-12-19 04:04:22Z): Replace cited sentence with: "A DMG AP shall set dot11MaxLostBeacons to the value of the aMinBTIPeriod parameter." | MAC | Motion MAC-R | Ready for motion |  |  |  |  | 2013-12-19 04:05 | MAC
2041 | Adrian Stephens | 199 | 2 |  | 929 | 10 | G | Y | 929.1 | 10 | 8.4.2.156 |  | V | Adrian Stephens |  |  | The term "information element" was changed to "element", but we did not do the same for "information subelement" | Globally replace "Information subelement" with "subelement". | REVISED (MAC: 2013-12-19 03:58:06Z): Change all "Directional Channel Quality Reporting Information" to "Directional Channel Quality Reporting". Change all "Information subelement" to "subelement", with capitalization as required by syntax. | MAC | Motion MAC-R | Ready for motion |  |  |  |  | 2013-12-19 03:59 | MAC
2130 | Adrian Stephens | 199 | 2 |  | 1367 | 12 | G | Y | 1367.12 | 12 | 10.1.4.3.4 |  | A |  |  |  | "(set to 0)" - there is no need to say this | Removed cited text (twice) | ACCEPTED (MAC: 2013-12-19 04:05:17Z) | MAC | Motion MAC-R | Ready for motion |  |  |  |  | 2013-12-19 04:05 | MAC
2036 | Adrian Stephens | 199 | 2 |  | 918 | 58 | G | Y | 918.58 | 58 | 8.4.2.146 |  | A | Adrian Stephens |  |  | The sizeof() operator is not defined. | Restructure equation to use short variable names for each of the sizeof terms. In the variable list describe these variables as the "size of the <x> field in octets". | ACCEPTED (MAC: 2013-12-19 03:56:42Z) | MAC | Motion MAC-R | Ready for motion |  |  |  |  | 2013-12-19 03:57 | MAC
2035 | Adrian Stephens | 199 | 2 |  | 918 | 9 | G | Y | 918.09 | 9 | 8.4.2.144 |  | A | Adrian Stephens |  |  | "NOTE--A STA that is operating in a band/channel is not required tobe continuously in the Awake state on that band/channel." -- I don't understand why this note is needed, and even more so, I don't understand why it's needed in Clause 8. | Delete cited note. | ACCEPTED (MAC: 2013-12-19 03:56:23Z) | MAC | Motion MAC-R | Ready for motion |  |  |  |  | 2013-12-19 03:56 | MAC
2034 | Adrian Stephens | 199 | 2 |  | 903 | 21 | G | Y | 903.21 | 21 | 8.4.2.131 |  | V | Adrian Stephens |  |  | "The broadcast AID asserted in the Source AID and the Destination AID fields for an SP allocation indicates that during the SP a non-PCP/non-AP STA does not transmit unless it receives a Poll or Grant frame from the PCP/AP" What does "asserted" mean here? | Rewrite as English. | REVISED (MAC: 2013-12-17 04:59:44Z): Make changes as shown in 11-13/1314r10 for CID 2034. | MAC | Motion MAC-R | Ready for motion |  |  |  |  | 2013-12-17 05:00 | MAC
2033 | Adrian Stephens | 199 | 2 |  | 901 | 7 | G | Y | 901.07 | 7 | 8.4.2.129 |  | V | Adrian Stephens |  |  | Mixing bit fields and integers in the same field is a recipe for confusion, as one is represented least significant on the left, and the other least significant on the right. | Describe structure of subfield using a bit-oriented figure. | REVISED (MAC: 2013-12-17 04:57:42Z): Make changes shown in 11-13/1314r10 for CID 2033. | MAC | Motion MAC-R | Ready for motion |  |  |  |  | 2013-12-17 04:59 | MAC
2032 | Adrian Stephens | 199 | 2 |  | 898 | 2 | T | Y | 898.02 | 2 | 8.4.2.128 |  | A | Adrian Stephens |  |  | Figure 8-469 has a blank field name | Insert "MinPPDuration" | ACCEPTED (MAC: 2013-12-17 04:57:13Z) | MAC | Motion MAC-R | Ready for motion |  |  |  |  | 2013-12-17 04:57 | MAC
2030 | Adrian Stephens | 199 | 2 |  | 839 | 31 | G | Y | 839.31 | 31 | 8.4.2.80 |  | A | Adrian Stephens |  |  | "When the value of the Subelement ID field is 1, the TFS Response Subelement is a TFS Status subelement" - this merely duplicates what is stated in table 8-180. | Delete cited para. | ACCEPTED (MAC: 2013-12-17 04:54:12Z) | MAC | Motion MAC-R | Ready for motion |  |  |  |  | 2013-12-17 04:54 | MAC
2028 | Adrian Stephens | 199 | 2 |  | 827 | 61 | T | Y | 827.61 | 61 | 8.4.2.71 |  | V | Adrian Stephens |  |  | Does this para dupliate the previous one? | If so, delete it. | REVISED (MAC: 2013-12-17 04:52:13Z): The text is a functional duplicate of the previous para. Delete cited para. | MAC | Motion MAC-R | Ready for motion |  |  |  |  | 2013-12-17 04:52 | MAC
2042 | Adrian Stephens | 199 | 2 |  | 1031 | 50 | G | Y | 1031.5 | 50 | 8.6.14.15 |  | V | Adrian Stephens |  |  | Many figures claim to show the format of a frame, when they are showing the format of the action field (e.g. Figure8-613) | Review all figure captions in the action frame subclause and replace "frame format" with "Action field format". | REVISED (MAC: 2013-12-19 03:59:09Z): Review all figure captions in the range 8-554 to 8-642 and replace "frame format" with "Action field format". Review all table captions in the range 8-232 to 8-366 and replace "frame format" with "Action field format". | MAC | Motion MAC-R | Ready for motion |  |  |  |  | 2013-12-19 03:59 | MAC
2339 | David Hunter | 199 | 2 | 8.4.2.135 | 909 | 48 | T | Y | 909.48 | 48 | 8.4.2.135 |  | A | Adrian Stephens |  |  | "contiguous" means either "sharing a border" or "near another entity". What border is shared or other entities near a bunch of time samples that are separated from each other by Tc? | Replace "contiguous" with "consecutive". | ACCEPTED (MAC: 2013-12-19 03:55:44Z) | MAC | Motion MAC-R | Ready for motion |  |  |  |  | 2013-12-19 03:56 | MAC
2448 | Mark Hamilton | 199 | 2 | 8.4.2.78 | 836 | 12 | T | Y | 836.12 | 12 | 8.4.2.78 |  | V | Adrian Stephens |  |  | In 8.4.2.78 (max idle period) what is "the Idle Timer" - it's not mentioned anywhere else. | Replace "The Protected Keep-Alive Required bit set to 1 indicates that the STA sends an RSN protected frame to the AP to reset the Idle Timer at the AP for the STA, as defined in 10.24.13 (BSS max idle period management). If the Protected Keep-Alive Required bit is 0, the STA sends either an unprotected or a protected frame to the AP to reset the Idle Timer at the AP." with "The Protected Keep-Alive Required bit is set to 1 to indicate that an RSN protected frame is required to show activity. The Protected Keep-Alive Required bit is set to 0 to indicate either an unprotected or a protected frame indicates activity." | REVISED (MAC: 2013-12-17 04:53:40Z): Replace cited paragraph with: "The Protected Keep-Alive Required subfield is set to 1 to indicate that only an RSN protected frame is indicates activity. The Protected Keep-Alive Required subfield is set to 0 to indicate that either an unprotected or a protected frame indicates activity." | MAC | Motion MAC-R | Ready for motion |  |  |  |  | 2013-12-17 04:54 | MAC
2447 | Mark Hamilton | 199 | 2 | 8.4.2.78 | 835 | 54 | T | Y | 835.54 | 54 | 8.4.2.78 |  | V | Adrian Stephens |  |  | 8.4.2.78 on max idle period specifies specific behavior details that aren't in subclause 10.24.13. This is confusing (behavior in clause 8). Move (or copy) this to clause 10. | Replace the sentence "The Max Idle Period field indicates the time period during which a STA can refrain from transmitting frames to its associated AP without being disassociated." with "The Max Idle Period field indicates the idle timeout limit, as described in 10.24.13 (BSS max idle period management)." and delete "A non-AP STA is considered inactive if the AP has not received a Data frame or Management frame of a frame exchange sequence initiated by the STA for a time period equal to or greater than the time specified by the Max Idle Period field value." from the cited location. Add, "The Max Idle Period field of the BSS Max Idle Period element indicates the time period during which a STA can refrain from transmitting frames to its associated AP without being disassociated. A non-AP STA is considered inactive if the AP has not received a Data frame or Management frame (protected or unprotected per the following) of a frame exchange sequence initiated by the STA for a time period equal to or greater than the time specified by the Max Idle Period field value." to the start of the second paragraph of 10.24.13. | REVISED (MAC: 2013-12-17 04:52:44Z): Make changes as shown in 11-13/1314r10. | MAC | Motion MAC-R | Ready for motion |  |  |  |  | 2013-12-17 04:53 | MAC
2446 | Mark Hamilton | 199 | 2 | 8.4.2.87 | 846 | 32 | T | Y | 846.32 | 32 | 8.4.2.87 |  | A | Adrian Stephens |  |  | Table 8-185 is mis-labeled. | Change the Table heading to "DMS Request Type field" (Change "SCS" to "DMS" and change capitalization) | ACCEPTED (MAC: 2013-12-17 04:55:33Z) | MAC | Motion MAC-R | Ready for motion |  |  |  |  | 2013-12-17 04:56 | MAC
2427 | Kazuyuki Sakoda | 199 | 2 | 13.10.8.6 | 1895 | 8 | E | N | 1895.08 | 8 | 13.10.8.6 |  | V |  |  |  | Sentence in 1895.7 reads: "In order to improve path stability (and further reduce overhead), a mesh STA may use the same originator HWMP SN for a certain time interval. In this case, the originator HWMP SN shall be incremented only after at least dot11MeshHWMPnetDiameterTraversalTime has elapsed since the previous increment." The normative behavior "the originator HWMP SN shall be incremented only after..." is conditional where the condition is given as "a mesh STA may use the same...". It should be more reasonable to say "In this case, the originator WMP SN is incremented only after...". | Replace "In this case, the originator HWMP SN shall be incremented only after ..." with "In this case, the originator HWMP SN is incremented only after ...". | REVISED (MAC: 2013-12-20 15:52:57Z): Make changes as shown in 11-13/1399r3, for CID 2427. | MAC | Motion MAC-R | Ready for motion |  |  |  |  | 2013-12-20 15:54 | MAC
2406 | Gabor Bajko | 199 | 2 | 10.24.6 | 1543 | 22 | T | Y | 1543.22 | 22 | 10.24.6 |  | J |  |  |  | add explanatory text on what is the difference between timing measurement and the fine timing measurement. They both seem to provide the same thing, clock sync and flight time measurement. | as suggested | REJECTED (MAC: 2013-12-20 15:41:54Z): There is already text in 4.3.14.18 and 4.3.14.19 that describes each feature. | MAC | Motion MAC-R | Ready for motion |  |  |  |  | 2013-12-20 15:44 | MAC
2405 | Gabor Bajko | 199 | 2 | 10.24.6 | 1543 | 32 | T | Y | 1543.3199 | 32 | 10.24.6 |  | V |  |  |  | The sentence "The STA does not support the fine timing measurement procedure." does not seem to have any meaning and can be removed. |  | REVISED (MAC: 2013-12-20 15:39:45Z): Delete the text "The STA does not support the [fine] timing measurement procedure." at 1542L1-2 and 1543L30-32. | MAC | Motion MAC-R | Ready for motion |  |  |  |  | 2013-12-20 15:41 | MAC
2392 | David Hunter | 199 | 2 | 13.14.9.1 | 1944 | 8 | T | Y | 1944.08 | 8 | 13.14.9.1 |  | V |  |  |  | "contiguous" means either "sharing a border" or "near another entity". But what is a single time period contiguous with? | Replace "contiguous" with "continuous". | REVISED (MAC: 2013-12-20 16:04:35Z): Delete "contiguous" at the cited location. | MAC | Motion MAC-R | Ready for motion |  |  |  |  | 2013-12-20 16:05 | MAC
2116 | Adrian Stephens | 199 | 2 |  | 1354 | 11 | G | Y | 1354.11 | 11 | 10.1.2.1 |  | V |  |  |  | "Before network initialization (see 10.1.3.5 (Beacon generation in an IBSS)), the value of the TSF timer is delivered by DMG Beacon frames generated at each BTI." - this cannot be true for non-DMG BSSs. | Make specific to DMG. | REVISED (MAC: 2013-12-19 04:03:46Z): Delete cited sentence. | MAC | Motion MAC-R | Ready for motion |  |  |  |  | 2013-12-19 04:04 | MAC
2356 | David Hunter | 199 | 2 | 10.2.2.5.2 | 1376 | 37 | T | Y | 1376.37 | 37 | 10.2.2.5.2 |  | A |  |  |  | "may not" is ambiguous -- does it mean "might not" or "is not permitted" ("shall not")? | Both on this line and line 38 replace "may" with "might". | ACCEPTED (MAC: 2013-12-19 04:06:29Z) | MAC | Motion MAC-R | Ready for motion |  |  |  |  | 2013-12-19 04:07 | MAC
2469 | Matthew Fischer | 199 | 2 | 8.4.2.101 | 866 | 21 | T | Y | 866.21 | 21 | 8.4.2.101 |  | V | Adrian Stephens |  |  | The mesh peering protocol identifier field is indicated as being 2 octets in length in the diagram of the element format, but the table that describes the encoding for this field stops at 255 - so is the field 1 octet or 2 octets? | Fix the discrepancy between the format figure and the table values. | REVISED (MAC: 2013-12-17 04:56:38Z): At 866.24 insert a row: "256-65535 / Reserved" | MAC | Motion MAC-R | Ready for motion |  |  |  |  | 2013-12-17 04:57 | MAC
2338 | David Hunter | 199 | 2 | 8.4.2.131 | 903 | 29 | T | Y | 903.29 | 29 | 8.4.2.131 |  | V | Adrian Stephens |  |  | "contiguous" means either "sharing a border" or "near another entity". What border is shared or other entities near a time block? | Replace "contiguous" with "continuous". | REVISED (MAC: 2013-12-19 03:55:14Z): Change "contiguous time block" to "period of time" | MAC | Motion MAC-R | Ready for motion |  |  |  |  | 2013-12-19 03:56 | MAC
2335 | David Hunter | 199 | 2 | 8.4.2.21.4 | 676 | 15 | T | Y | 676.15 | 15 | 8.4.2.21.4 |  | V | Adrian Stephens |  |  | Normative verb in a definition. | Replace "may indicate" with "indicates". | REVISED (MAC: 2013-12-17 04:36:14Z): Delete the first three sentences of the paragraph at 644.31. Delete the first two sentences of the para at 676.15. Insert a new subclause 10.11.x (at the end): "10.11.x RPI histogram request and report The response to an RPI histogram request is an RPI histogram report. A STA may support the generation of an RPI histogram. A STA may generate an RPI histogram report in response to an RPI histogram request." Also see CID 2330. | MAC | Motion MAC-R | Ready for motion |  |  |  |  | 2013-12-17 04:38 | MAC
2334 | David Hunter | 199 | 2 | 8.4.2.21.3 | 675 | 40 | T | Y | 675.4 | 40 | 8.4.2.21.3 |  | V | Adrian Stephens |  |  | Normative verb in a definition. | Replace "may indicate" with "indicates". | REVISED (MAC: 2013-12-17 04:29:18Z): Delete the first three sentences of the paragraph at 644.06. Delete the first two sentences of the para at 675.40. Insert a new subclause 10.11.x (at the end): "10.11.x CCA request and report The response to a CCA request is a CCA report. A STA may support the generation of a CCA report. A STA may generate a CCA report in response to a CCA request." See also CID 2329. | MAC | Motion MAC-R | Ready for motion |  |  |  |  | 2013-12-17 04:35 | MAC
2330 | David Hunter | 199 | 2 | 8.4.2.20.4 | 644 | 31 | T | Y | 644.31 | 31 | 8.4.2.20.4 |  | V | Adrian Stephens |  |  | Normative verb in a definition. | Replace "may indicate" with "indicates". | REVISED (MAC: 2013-12-17 04:36:14Z): Delete the first three sentences of the paragraph at 644.31. Delete the first two sentences of the para at 676.15. Insert a new subclause 10.11.x (at the end): "10.11.x RPI histogram request and report The response to an RPI histogram request is an RPI histogram report. A STA may support the generation of an RPI histogram. A STA may generate an RPI histogram report in response to an RPI histogram request." Also see CID 2335. | MAC | Motion MAC-R | Ready for motion |  |  |  |  | 2013-12-17 04:37 | MAC
2329 | David Hunter | 199 | 2 | 8.4.2.20.3 | 644 | 6 | T | Y | 644.06 | 6 | 8.4.2.20.3 |  | V | Adrian Stephens |  |  | Normative verb in a definition. | Replace "may indicate" with "indicates". | REVISED (MAC: 2013-12-17 04:29:18Z): Delete the first three sentences of the paragraph at 644.06. Delete the first two sentences of the para at 675.40. Insert a new subclause 10.11.x (at the end): "10.11.x CCA request and report The response to a CCA request is a CCA report. A STA may support the generation of a CCA report. A STA may generate a CCA report in response to a CCA request." See also CID 2334. | MAC | Motion MAC-R | Ready for motion |  |  |  |  | 2013-12-17 04:36 | MAC
2197 | Adrian Stephens | 199 | 2 |  | 744 | 14 | T | Y | 744.14 | 14 | 8.4.2.30 |  | J | Adrian Stephens |  |  | I don't understand how a TCLAS can apply a frame classifier of type 6 to an incoming MSDU. But that operation is now permitted. | Add a limitation somewhere that this classifier is used only by the procedures that make sense, i.e. TFS. | REJECTED (MAC: 2013-12-17 04:38:32Z): This classifer applies to MPDU headers, not MSDUs, and therefore implicitly applies after the processes the turn an MSDU into an MPDU. | MAC | Motion MAC-R | Ready for motion |  |  |  |  | 2013-12-17 04:39 | MAC
2132 | Adrian Stephens | 199 | 2 |  | 1367 | 26 | G | Y | 1367.26 | 26 | 10.1.4.3.4 |  | V |  |  |  | "For the purpose of this MAC address comparison, the first transmitted octet shall be interpreted as the most significant octet (i.e., big endian)." My experience tells me that implementers will still get this wrong. | Refer to 11.6.1, which contains " For the purposes of comparison, the MAC address is encoded as 6 octets, taken to represent an unsigned binary number. The first octet of the MAC address shall be used as the most significant octet. The bit numbering conventions in 8.2.2 (Conventions) shall be used within each octet. This results in a 48-bit unsigned integer labelled B0 (least significant) to B47 (most significant), where the I/G bit is in B40." | REVISED (MAC: 2013-12-19 04:05:52Z): Delete cited sentence. At 1367.22 insert "(see 11.6.1 for MAC address comparison)" after "greater than". | MAC | Motion MAC-R | Ready for motion |  |  |  |  | 2013-12-19 04:06 | MAC
2359 | David Hunter | 199 | 2 | 10.2.2.14 | 1385 | 50 | T | Y | 1385.5 | 50 | 10.2.2.14 |  | V |  |  |  | "contiguous" means either "sharing a border" or "near another entity". But what is a single time period contiguous with? | Replace "contiguous" with "continuous". | REVISED (MAC: 2013-12-19 04:08:11Z): Delete "contiguous". | MAC | Motion MAC-R | Ready for motion |  |  |  |  | 2013-12-19 04:08 | MAC

## Comments
CID | Commenter | LB | Draft | Clause Number(C) | Page(C) | Line(C) | Type of Comment | Part of No Vote | Page | Line | Clause | Duplicate of CID | Resn Status | Assignee | Submission | Motion Number | Comment | Proposed Change | Resolution | Owning Ad-hoc | Comment Group | Ad-hoc Status | Ad-hoc Notes | Edit Status | Edit Notes | Edited in Draft | Last Updated | Last Updated By
2103 | Adrian Stephens | 199 | 2 |  | 1313 | 25 | T | Y | 1313.25 | 25 | 9.36.3.2 | [5 empty] | (From Editor Panel Review of D1.1) "A DMG STA (either initiator or responder) requests a MID subphase with MID and BC subphases" - recursive! | Replace with "... requests a MIDC subphase with MID and BC subphases" |  | MAC | [6 empty] | 2013-10-24 08:30 | EDITOR
2086 | Adrian Stephens | 199 | 2 |  | 1275 | 14 | T | Y | 1275.14 | 14 | 9.34.6.2 | [5 empty] | " The frame sent by the STA may be an RTS or a DMG CTS-To-Self. The frame sent by the STA may be a SSW frame or a BRP packet if the STA is performing beamforming (9.7.7.5 (Rate selection for BRP packets)). " -- there are two STAs. So which one is meant? | Differentiate which STA (source or destination) is intended. |  | MAC | [6 empty] | 2013-10-24 08:30 | EDITOR
2087 | Adrian Stephens | 199 | 2 |  | 1279 | 36 | G | Y | 1279.36 | 36 | 9.34.6.6.2 | [5 empty] | (From Editor Panel Review of D1.1) "A DMG STA that transmitted an RTS that established a DMG Protected Period shall transmit data frames during the DMG Protected Period using the same antennaconfiguration as was used for the transmission of the RTS." -- Strict interpretation requires always the transmission of more than one data frame. | A DMG STA that transmitted an RTS frame that established a DMG Protected Period and that transmits a Data frame during the DMG Protected Period shall use for the Data frame the same antenna configuration as was used for the transmission of the RTS frame. |  | MAC | [6 empty] | 2013-10-24 08:30 | EDITOR
2089 | Adrian Stephens | 199 | 2 |  | 1282 | 31 | T | Y | 1282.3101 | 31 | 9.34.7.1 | [5 empty] | "If a PCP/AP wants to dynamically allocate Service Periods during a scheduled SP for which both the source and destination AID fields are set to the broadcast AID,the PCP/AP shall set the truncatable subfield to one within the Allocation field corresponding to the scheduled SP. " This normative statement is based on what a STA wants to do. That is surely wrong. | Reword so that the normative statement is based on observable conditions. |  | MAC | [6 empty] | 2013-10-24 08:30 | EDITOR
2090 | Adrian Stephens | 199 | 2 |  | 1283 | 51 | G | Y | 1283.51 | 51 | 9.34.7.2 | [5 empty] | The equations in 9.34.7.2 need to be reset in the IEEE-SA style | Replace long "self documenting" variable names with short names, and document the meaning in a variable list. Rename the function ceiling to avoid confusion with ceil() and define it either in the variable list or in 1.5. Ditto at 1277.50 (See my similar comment at 1269.24) |  | MAC | [6 empty] | 2013-10-24 08:30 | EDITOR
2091 | Adrian Stephens | 199 | 2 |  | 1287 | 38 | T | Y | 1287.38 | 38 | 9.34.9 | [5 empty] | "The PCP/AP shall not transmit an SPR frame if it wants to extend an SP in which it is the source. " - a normative statement based on a STA's wants. | Reword so that the normative statement is based on observable conditions. |  | MAC | [6 empty] | 2013-10-24 08:30 | EDITOR
2092 | Adrian Stephens | 199 | 2 |  | 1292 | 15 | T | Y | 1292.15 | 15 | 9.35.2.1 | [5 empty] | (From Editor Panel Review of D1.1) The "ClusterTimeInterv" arrow is not defined anywhere. It is a hang-on from an early version of the .11ad draft. | Delete cited arrow. |  | MAC | [6 empty] | 2013-10-24 08:30 | EDITOR
2093 | Adrian Stephens | 199 | 2 |  | 1292 | 41 | T | Y | 1292.41 | 41 | 9.35.2.2 | [5 empty] | "Annex E to be 56.16 GHz" - The whole purpose of Annex E is to avoid embedding magic numbers in the standard. | Find some way to avoid repeating magic numbers at this point by reference to entities defined in Annex E. |  | MAC | [6 empty] | 2013-10-24 08:30 | EDITOR
2094 | Adrian Stephens | 199 | 2 |  | 1294 | 21 | T | Y | 1294.21 | 21 | 9.35.2.2 | [5 empty] | "may ignore DMG Beacon frames" -- what is the normative effect of "ignoring" something? Is this actually an exception to behaviour described elsewhere? | Add the exception to the material it is an exception to. |  | MAC | [6 empty] | 2013-10-24 08:30 | EDITOR
2096 | Adrian Stephens | 199 | 2 |  | 1300 | 23 | T | Y | 1300.23 | 23 | 9.35.5 | [5 empty] | (From Editor Panel Review of D1.1) "If a non-PCP/non-AP STA becomes a member PCP/AP of the clustering enabled by its current PCP/AP, the non-PCP/non-AP STA can synchronize scheduled CBAP allocations, if any, between the BSS in which it performs the role of PCP/AP and the BSS of its current PCP/AP." -- this is unclear in its meaning since 'clustering enabled' is a property of a PCP/AP and not something enabled by another PCP/AP. | Replace "of the clustering enabled by it current PCP/AP" with "of the cluster formed by its current PCP/AP". |  | MAC | [6 empty] | 2013-10-24 08:30 | EDITOR
2097 | Adrian Stephens | 199 | 2 |  | 1301 | 23 | G | Y | 1301.23 | 23 | 9.36.1 | [5 empty] | (From Editor Panel Review of D1.1) Neither SSW not DMG Beacon frames are labelled in figure 9-52. | Label the frames corresponding to SSW and DMG Beacon in figure 9-52. |  | MAC | [6 empty] | 2013-10-24 08:30 | EDITOR
2098 | Adrian Stephens | 199 | 2 |  | 1363 | 49 | G | N | 1363.49 | 49 | 10.1.4.3.2 | [5 empty] | Much of the active scanning procedure is dependent on DMG/non-DMG. This obscures the logic. | Describe DMG and non-DMG cases as either two separate lists or two separate subclauses. |  | MAC | [6 empty] | 2013-10-24 08:30 | EDITOR
2100 | Adrian Stephens | 199 | 2 |  | 1303 | 22 | T | Y | 1303.22 | 22 | 9.36.2.1 | [5 empty] | "A responder shall not begin transmitting the frames of an RSS before the ISS is successfully completed" -- what is the definition of success, visible to the responder? | Add reference to 9.36.1 as defining success. |  | MAC | [6 empty] | 2013-10-24 08:30 | EDITOR
2162 | Adrian Stephens | 199 | 2 |  | 1326 | 7 | G | N | 1326.0699 | 7 | 9.36.6.3.2 | [5 empty] | "using the Nbeam subfield in the FBCK-TYPE field" Some style errors here. Subfields are normal text (not italic). Variables are italic. | Review this and sibling subclauses and ensure quoted names of subfields are body text, and variables are italic. |  | MAC | [6 empty] | 2013-10-24 08:30 | EDITOR
2102 | Adrian Stephens | 199 | 2 |  | 1303 | 30 | T | Y | 1303.3 | 30 | 9.36.2.1 | [5 empty] | "A responder shall not begin an SSW-Ack with an initiator in the A-BFT. A responder shall begin an SSWAck with an initiator immediately following the successful completion of the SSW-Feedback" - success is not defined | Add reference to 9.36.1 as defining success. |  | MAC | [6 empty] | 2013-10-24 08:30 | EDITOR
2082 | Adrian Stephens | 199 | 2 |  | 1314 | 61 | G | N | 1314.61 | 61 | 9.36.3.2 | [5 empty] | (From Editor Panel Review of D1.1) Figure 9-60 is labeled as "Example of BRP setup subphase procedure", but it shows a case where the BRP setup subphase is explicitly skipped. | Change title to: "Example of skipping the BRP setup subphase." |  | MAC | [6 empty] | 2013-10-24 08:30 | EDITOR
2104 | Adrian Stephens | 199 | 2 |  | 1315 | 27 | T | Y | 1315.27 | 27 | 9.36.3.2 | [5 empty] | (From Editor Panel Review of D1.1) Figure 9-58 contains some errors, typos and the terms I-TXSS and R-TXSS. | Replace "= SIFS & = BRPIFS" by ">= SIFS & =< BRPIFS" and either replacing I-TXSS by "Initiator TXSS" and R-TXSS by "Responder TXSS" throughout or define the acronym properly elsewhere. |  | MAC | [6 empty] | 2013-10-24 08:30 | EDITOR
2105 | Adrian Stephens | 199 | 2 |  | 1319 | 16 | G | Y | 1319.16 | 16 | 9.36.5.2 | [5 empty] | "[0, dot11RSSBackoff), i.e., 0 inclusive through dot11RSSBackoff exclusive." compare with 1318.65: " [0, A-BFT Length), i.e., 0 to A-BFT Length- 1". How many different tortuous new ways can we find to express a range (a to b)? | Replace " 0 inclusive through dot11RSSBackoff exclusive" with "0 to dot11RSSBackoff-1" Make matching change at 1357.32 |  | MAC | [6 empty] | 2013-10-24 08:30 | EDITOR
2108 | Adrian Stephens | 199 | 2 |  | 1323 | 11 | G | Y | 1323.11 | 11 | 9.36.6.3.1 | [5 empty] | Figure 9-62 cliams to show the MIDC subphase, but fails to identify it. | Label the extent of the MIDC subphase. Ditto in Figure 9-63, Figure 9-64, Figure 9-65. |  | MAC | [6 empty] | 2013-10-24 08:30 | EDITOR
2109 | Adrian Stephens | 199 | 2 |  | 1336 | 1 | G | Y | 1336.01 | 1 | 9.37 | [5 empty] | Subclause 9.37 is a specialization of block ack. It is in the wrong place. | Move to become a subclause of 9.22 |  | MAC | [6 empty] | 2013-10-24 08:30 | EDITOR
2110 | Adrian Stephens | 199 | 2 |  | 1341 | 40 | G | Y | 1341.4 | 40 | 9.38.3 | [5 empty] | "5.27 ++s" - magic numbers considered harmful. Where does this come from? | Either add a note so that future generations know how to maintain this when DMG++ arrives, or relate it to PHY attributes. |  | MAC | [6 empty] | 2013-10-24 08:30 | EDITOR
2113 | Adrian Stephens | 199 | 2 |  | 1350 | 6 | G | Y | 1350.0601 | 6 | 9.40.3.2.3 | [5 empty] | "The Ack policy used during an SP where link cooperation is in use is the same as defined in Clause 9 (MAC sublayer functional description)." This reference is about as useful as a chocolate teapot. | Replace reference with one is an eensy-weensy bit more specific, and not self-referential. |  | MAC | [6 empty] | 2013-10-24 08:30 | EDITOR
2125 | Adrian Stephens | 199 | 2 |  | 1357 | 16 | G | Y | 1357.16 | 16 | 10.1.3.4 | [5 empty] | "network initialization" is a misleading term. We provide layers 1 and part of layer 2 of a communications protocol. "networking" is considered a layer 3 term. | Replace all "network initialization" with "the establishment of a BSS" modulo necessary syntactic changes. |  | MAC | [6 empty] | 2013-10-24 08:30 | EDITOR
2126 | Adrian Stephens | 199 | 2 |  | 1363 | 30 | T | Y | 1363.3 | 30 | 10.1.4.2.2 | [5 empty] | "If at any time during the scan the DMG STA detects a non-DMG Beacon frame,..." -- "non-DMG Beacon frame" is ambiguous. Should be "frame that is not a DMG Beacon frame" | Replace cited text with: "If at any time during the scan the DMG STA detects a frame that is not a DMG Beacon frame," |  | MAC | [6 empty] | 2013-10-24 08:30 | EDITOR
2129 | Adrian Stephens | 199 | 2 |  | 1365 | 52 | T | Y | 1365.52 | 52 | 10.1.4.3.3 | [5 empty] | "Only the following STAs respond to probe requests" Either this statement has no effect, or it creates an exception to the normative statement "STAs ... shall respond" at 1365.27. | Merge this list with the lettered list, or find a way to call out the exceptions from the "shall respond" statement. |  | MAC | [6 empty] | 2013-10-24 08:30 | EDITOR
2133 | Adrian Stephens | 199 | 2 |  | 1368 | 64 | T | Y | 1368.64 | 64 | 10.1.4.5 | [5 empty] | "A DMG STA shall adopt the operational parameters transmitted by its PCP/AP within the DMG Operation Information field of the DMG ..." - but which are the operational parameters? | Indicate which of the fields of the DMG Operation Information field are operational parameters. |  | MAC | [6 empty] | 2013-10-24 08:30 | EDITOR
2134 | Adrian Stephens | 199 | 2 |  | 1377 | 10 | T | Y | 1377.1 | 10 | 10.2.2.5.2 | [5 empty] | "If the non-APSTA wants to terminate use of all QoS services provided by an ADDTS Request frame including U-APSD Coexistence, it may transmit a DELTS Request frame to the AP" - normative statement based on a STA's wants. | Reword so that the normative statement is based on observable conditions. |  | MAC | [6 empty] | 2013-10-24 08:30 | EDITOR
2138 | Adrian Stephens | 199 | 2 |  | 1405 | 11 | T | Y | 1405.11 | 11 | 10.2.6.2.4 | [5 empty] | "Group addressed MSDUs, individually addressed MSDUs and MMPDUs that are to be transmitted to a STA that is in PS mode are first announced through ATIM frames during the Awake window." Other parts of REVmc use "BU" terminology to describe these items, specifically addressing that A-MSDUs may be buffered, and that not all MMPDUs are. | Review all 10.2.6 references to the type of thing buffered and determine if the rules should be the same as for non-DMG. If that is so, replace such references with "BU". |  | MAC | [6 empty] | 2013-10-24 08:30 | EDITOR
2101 | Adrian Stephens | 199 | 2 |  | 1303 | 25 | T | Y | 1303.25 | 25 | 9.36.2.1 | [5 empty] | "An initiator shall not begin an SSW-Feedback before the RSS phase issuccessfully completed," -- successful completion is not defined | Add reference to 9.36.1 as defining success. |  | MAC | [6 empty] | 2013-10-24 08:30 | EDITOR
2054 | Adrian Stephens | 199 | 2 |  | 1152 | 11 | G | Y | 1152.11 | 11 | 9.11 | [5 empty] | What is a "non-DMG network"? Surely better to related to transmission by a non-DMG STA, in which case why not insert "non-DMG" twice, as is done elsewhere? | Replace "in a non-DMG" network by inserting "non-DMG" betfore STA at the start of these two statements. Remove the introductory sentence and promote to body text. |  | MAC |  | Needs submission | There are five instances of non-DMG network and one instance of DMG network in the draft. This could all be replaced with other wording, or the term could be defined. Needs a submission. |  |  |  | 2013-11-11 00:18 | MAC
2164 | Adrian Stephens | 199 | 2 | 10.24.6 | 1543 | 21 | G | Y | 1543.21 | 21 | 10.24.6 | [5 empty] | The fine timing measurement procedure is OK as far as it goes, but it lacks some optimizations necessary to make it useful. Perhaps the most significant issue is that a STA has to be permanently on the channel negotiated with STA1 in order to receive Fine Timing Measurement frames. This means it can't do power saving, and can't perform location simultaneously with STA1s on different channels. | Add support for STA2 power saving during location determination. Add support that allows a STA2 to perform ranging with STA1s on different channels. |  | MAC | [6 empty] | 2013-10-24 08:30 | EDITOR
2165 | Adrian Stephens | 199 | 2 |  | 1554 | 1 | G | Y | 1554.01 | 1 | 10.24.12.3 | [5 empty] | " Traffic Filter Set " - REVmc followed the time-honored practice of capitalizing really cool stuff. However, WG11 style is really so un-hip its legs have dropped of, and specifically doesn't allow cool stuff to be capitalized unless it is also a proper noun that is an enumeration value, field, frame ... | Either lower case this concept and admit it's no longer cool. Or turn into a reference to a field, element, frame... etc. |  | MAC | [6 empty] | 2013-10-24 08:30 | EDITOR
2167 | Adrian Stephens | 199 | 2 |  | 1559 | 32 | G | Y | 1559.3199 | 32 | 10.24.16.3.1 | [5 empty] | The insertions by .11ad are unnecessary because the exclusions apply to features already not supported by DMG STAs. | Remove any unnecessary "non-DMG" qualifications |  | MAC | [6 empty] | 2013-10-24 08:30 | EDITOR
2168 | Adrian Stephens | 199 | 2 |  | 1623 | 40 | G | Y | 1623.4 | 40 | 10.33.2.2 | [5 empty] | Embedded "magic numbers" | Replace with name of status code throughout table. |  | MAC | [6 empty] | 2013-10-24 08:30 | EDITOR
2169 | Adrian Stephens | 199 | 2 |  | 1633 | 9 | G | Y | 1633.09 | 9 | 10.34.2.2 | [5 empty] | " The MMS Control field within the MMS element included in the Association Request and Response frame should be asserted as per 8.4.2.152 (Multiple MAC Sublayers (MMS) element )." What does "field ... should be asserted" mean? | Explain in terms of specific fields getting set to specific values. Ditto at 1633.38 and 1633.46. |  | MAC | [6 empty] | 2013-10-24 08:30 | EDITOR
2170 | Adrian Stephens | 199 | 2 |  | 1635 | 4 | T | Y | 1635.04 | 4 | 10.36.1 | [5 empty] | "a destination REDS and an RDS shall establish pair-wise authentication among these STAs ifthe dot11RSNAEnabled variable for any of these STAs is true." A STA is only aware of the MIB variable status of its own variables. This reads like it needs to inspect the MIBs of other STAs. | Relate to on-the-air signalling. |  | MAC | [6 empty] | 2013-10-24 08:30 | EDITOR
2171 | Adrian Stephens | 199 | 2 |  | 1940 | 62 | T | Y | 1940.62 | 62 | 13.14.5 | [5 empty] | "When a mesh STA expects to receive a group addressed frame and CCA is IDLE for the duration of the PHY specific Group Delivery Idle Time, the receiving meshSTA may assume that no more frames destined to group addresses will be transmitted and may return to Doze state." This normative statement is based on a STA's expectations. | Relate the condition to on-the-air observables. |  | MAC | [6 empty] | 2013-10-24 08:30 | EDITOR
2023 | Adrian Stephens | 199 | 2 |  | 1114 | 43 | G | N | 1114.4301 | 43 | 9.3.2.10 |  |  | Adrian Stephens | 11-13/0875 |  | "A receiving STA with dot11QMFActivated false or not present(11ae) and with dot11RobustAVStreamingImplemented false or not present(11aa) should omit tuples obtained from group addressed and ATIM frames from all caches." - it is not clear whether the conditions added by .11ae and .11aa also apply to ATIM frames. Likewise in the following para. | Reword to make nesting clearer. |  | MAC |  | Needs submission |  |  |  |  | 2013-11-13 22:07 | MAC
2031 | Adrian Stephens | 199 | 2 |  | 839 | 39 | T | Y | 839.39 | 39 | 8.4.2.80 |  |  | Adrian Stephens |  |  | "If present, the TFS Subelements field contains the alternative filtering parameters preferred by the AP." Some little hint as to how these parameters are formatted may, just possibly, make interoperability feasible. | Describe the format of these subelements, or reference where defined. |  | MAC | [6 empty] | 2013-11-08 03:50 | MAC
2043 | Adrian Stephens | 199 | 2 |  | 1032 | 34 | T | Y | 1032.34 | 34 | 8.6.14.16 |  |  | Qi Wang |  |  | "The number of the TFS Response elements in a TFS Response frame is the same as the number of the TFS Request elements in the corresponding TFS Request frame, where the TFS Response elements appear in the same order as the corresponding TFS Request elements in the corresponding TFS Request frame." Two issues: 1) Response may be bigger than requestion, so response might not fit in one element. 2) What does correspond mean? | Treat the elements are a transparent transport mechanism for the subelements and remove this constraint. Apply constraint only to the TFS Request and Response subelements. |  | MAC | [6 empty] | 2013-12-13 15:39 | MAC
2048 | Adrian Stephens | 199 | 2 | 9.3.2.10 | 1113 | 52 | G | Y | 1113.52 | 52 | 9.3.2.10 |  |  | Adrian Stephens | 11-13/0875 |  | This subclause at excels in long-winded paragraphs that are difficult to understand. | Make changes in document 11-13/0875 |  | MAC |  | Needs submission |  |  |  |  | 2013-11-13 22:07 | MAC
2049 | Adrian Stephens | 199 | 2 |  | 1124 | 28 | G | Y | 1124.28 | 28 | 9.3.6 | [5 empty] | (From Editor Panel Review of D1.1) Why is "transferred" used in 9.3.6 here and elsewhere to describe the transmission of a MPDU? It implies a different action than transmit. | Determine intent and reword "transferred" to "transmitted" if appropriate, otherwise document from where and to where the tranfer is occuring. |  | MAC |  | Needs submission | Propose: Accept in intent. This needs off-line work. There are 278 instances of "transfer", many or most of which seem to be synonyms for transmit. This includes, notably, several subclause titles. There are uses that are not appropriate to replace however, such as "relay transfer" and "session transfer". There are undoubtedly more. The 278 instances need to be checked individually. |  |  |  | 2013-11-10 20:22 | MAC
2084 | Adrian Stephens | 199 | 2 |  | 1321 | 48 | G | N | 1321.48 | 48 | 9.36.6.2 | [5 empty] | (From Editor Panel Review of D1.1) "The RSS is a TXSS" - might be misread to indicate equivalence between these terms. | Reword: "The RSS comprises a responder TXSS" |  | MAC | [6 empty] | 2013-10-24 08:30 | EDITOR
2053 | Adrian Stephens | 199 | 2 |  | 1149 | 44 | T | Y | 1149.4399 | 44 | 9.8 | [5 empty] | Classification of Clause 21 modulation classes according to subclause make no sense. It should be based on something the MAC observes, such as a txvector parameter. | Reword Clause 21 conditions based on TXVECTOR/RXVECTOR parameters. |  | MAC |  |  | Also see CID 2055 |  |  |  | 2013-11-12 13:32 | MAC
2083 | Adrian Stephens | 199 | 2 |  | 1319 | 56 | G | N | 1319.5601 | 56 | 9.36.5.2 | [5 empty] | (From Editor Panel Review of D1.1) "Due to the multiple access nature of RSS in the A-BFT, the PCP/AP might not receive the best sector for communication with the STA. The PCP/AP may schedule an SP to perform BF again with the STA to find the best sector for communication with the STA." It is unclear what the normative effect of this statement is. | Turn into a "NOTE--" and change "may" to "might" |  | MAC | [6 empty] | 2013-10-24 08:30 | EDITOR
2055 | Adrian Stephens | 199 | 2 |  | 1154 | 40 | G | Y | 1154.4 | 40 | 9.14 | [5 empty] | " The value of fields within the PHY header of a PPDU belonging to an A-PPDU might differ from other PPDUs in the sameA-PPDU, including the MCS field. " True - but it is not something the MAC is capable of observing. | Reword to relate to *VECTOR parameters. |  | MAC |  | Needs submission | Need to describe the TXVECTOR parameters that must be the same, and those that may be different. A PHY expert should do this. Also see CID 2053 |  |  |  | 2013-11-12 13:33 | MAC
2058 | Adrian Stephens | 199 | 2 |  | 1167 | 52 | G | Y | 1167.52 | 52 | 9.20.2.7 | [5 empty] | The terminology "TXTIME(CF-End) is undefined. Are all the paramters of the Clause 21 transmission fixed so that this is determined? | Replace with an equation para and variable list. Substitute a short variable name for the cited term and then explain this term in the variable list. If all the parameters of the transmission are not already fixed, specify them here. Ditto as 1289.45 |  | MAC | [6 empty] | 2013-11-13 22:15 | MAC
2063 | Adrian Stephens | 199 | 2 |  | 1178 | 19 | G | Y | 1178.1899 | 19 | 9.20.4.3 | [5 empty] | The word "normative" is generally not used in the standard, except when labelling Annexes. | Review each use of normative and replace with a declarative, "shall", "may" or "should" statement. For example, at the cited location: "The normative behavior of the scheduler is as follows:" can become "The scheduler follows these rules:". Declarative suffices because the entries themselves contain adequate normative statements. |  | MAC |  | Needs submission | There appear to be 11 such uses. Each needs consideration and alternative language. A submission is needed. |  |  |  | 2013-11-11 02:06 | MAC
2065 | Adrian Stephens | 199 | 2 |  | 1200 | 14 | G | Y | 1200.14 | 14 | 9.22.7.2.2 |  |  | Dorothy Stanley |  |  | The insertion (9.22.7.2.2) is possibly in the wrong place. It is talking about Block Ack, not HT-Immediate block ack. Further, adding it necessitated turning the orginal contents of 9.22.7.2 into an introduction, when in fact it is the main meat of this subclause. | Find a better home for this subclause. Or if it in the right place, rename 9.22.7.2.1 to "General". |  | MAC |  | Needs submission | Need an 11ad expert or historian to sort out the history of this insertion. |  |  |  | 2013-11-13 22:18 | MAC
2070 | Adrian Stephens | 199 | 2 |  | 1290 | 35 | G | N | 1290.35 | 35 | 9.35.1 | [5 empty] | (From Editor Panel Review of D1.1) "A PCP/AP that does not transmit the Clustering Control field is clustering disabled." -- this terminology is not used elsewhere. | Delete cited sentence. |  | MAC | [6 empty] | 2013-10-24 08:30 | EDITOR
2071 | Adrian Stephens | 199 | 2 |  | 1290 | 38 | G | N | 1290.38 | 38 | 9.35.1 | [5 empty] | (From Editor Panel Review of D1.1) "Decentralized clustering enabled PCPs/APs operating on the same channel may form a decentralized PCP/ AP cluster. A PCP/AP cluster includes one S-PCP/S-AP and zero or more member PCPs/APs. The Cluster ID of the decentralized PCP/AP cluster shall be set to the MAC address of the S-PCP/S-AP." -- this is describing the special case before the general case | Swap first two sentences. |  | MAC | [6 empty] | 2013-10-24 08:30 | EDITOR
2074 | Adrian Stephens | 199 | 2 |  | 1228 | 36 | T | Y | 1228.36 | 36 | 9.26.5 | [5 empty] | "The RD responder can set the RDG/More PPDU subfield to 1 in response to a frame sent by the RD initiator that has the RDG/More PPDU subfield equal to 0.(11ad)" What normative specification supports this behavior? It is not an RD exchange unless the RD initiator transmits an RDG/More PPDU subfield set to 1. This note essentially says that any "response after sifs" can be turned into a response burst, even if the TXOP owner does not support RD. This is clearly wrong and probably breaks a whole lot of existing basic protocol (e.g. RTS/CTS/Data/Ack). Also, once a RD responder has transmitted RDG/More PPDU=0, it has given up "control of the medium". It can thereafter only respond to the TXOP holder. | Remove cited note, or replace it with the following: "NOTE--A STA that is not a TXOP holder does not transmit a frame with RDG/More PPDU set to 1, in response to a frame with RDG/More PPDU equal to 0. Once an RD responder transmits a frame with RDG/More PPDU set to 0 it ceases to be an RD responder and thereafter has no ability to use an earlier RD grant." |  | MAC | [6 empty] | 2013-10-24 08:30 | EDITOR
2075 | Adrian Stephens | 199 | 2 |  | 1269 | 24 | G | Y | 1269.24 | 24 | 9.34.1 | [5 empty] | This equation needs to be set into less of a "paragraph equation" for readability. ceiling function is undefined, but ceil() funtion defined in 1.5 does not take two parameters. | Define short variables for things needing explanation or units, and add them to the variable list. Rename the function ceiling to avoid confusion with ceil() and define it either in the variable list or in 1.5. Ditto at 1227.49 |  | MAC | [6 empty] | 2013-10-24 08:30 | EDITOR
2077 | Adrian Stephens | 199 | 2 |  | 1303 | 34 | G | N | 1303.34 | 34 | 9.36.2.1 | [5 empty] | (From Editor Panel Review of D1.1) "During the SLS phase the only BF frames an initiator may transmit are the DMG Beacon frame, the SSW frame, and the SSW-Feedbackframe. During the SLS phase the onlyBF frames a responder may transmit are the SSW frame and the SSW-Ack frame. " -- this does not agree with the terminology defined in 9.36.1 | In 9.36.1, change the definition of "BF training frame" to that of "BF frame" and include additional frames: SSW-Feedback, SSW-ACK |  | MAC | [6 empty] | 2013-10-24 08:30 | EDITOR
2078 | Adrian Stephens | 199 | 2 |  | 1311 | 47 | G | N | 1311.47 | 47 | 9.36.3.1 | [5 empty] | (From Editor Panel Review of D1.1) The sentence starting with "A beam refinement transaction is" refines the definition of "beam refinement transaction" introduced at line 26. | Consider merging this para with the earlier para. |  | MAC | [6 empty] | 2013-10-24 08:30 | EDITOR
2079 | Adrian Stephens | 199 | 2 |  | 1271 | 45 | G | Y | 1271.45 | 45 | 9.34.3 | [5 empty] | Why is there a reference to 9.3.2.9 here? Makes no sense to me. | Remove reference to 9.3.2.9 or replace it with a more scrutable reference. |  | MAC | [6 empty] | 2013-10-24 08:30 | EDITOR
2080 | Adrian Stephens | 199 | 2 |  | 1314 | 5 | T | N | 1314.05 | 5 | 9.36.3.2 | [5 empty] | "or by setting both" -- is vague and unnecessary, especially with the sentence which follows. | Delete cited text |  | MAC | [6 empty] | 2013-10-24 08:30 | EDITOR
2144 | Adrian Stephens | 199 | 2 |  | 1423 | 13 | T | Y | 1423.13 | 13 | 10.3.7 | [5 empty] | "the PCP shall send the PBSS information" -- not specific enough. | Delete "the PBSS information using" or cite the required information / elements / structures. |  | MAC | [6 empty] | 2013-10-24 08:30 | EDITOR
2051 | Adrian Stephens | 199 | 2 |  | 1133 | 38 | G | Y | 1133.38 | 38 | 9.4.4.3 | [5 empty] | Desire considered dangerous. We have 136 instances of desire(d¦s). But STAs don't have desire. Worse, when used in the passive voice (e.g. "the desired UP", "unless extra protection against PCF collisions is desired.") the identity of the entity suffering these pangs of desire is discretely hidden. I claim that this word is harmful and should be eliminated. "unless extra protection against PCF collisions is desired" could become "unless a STA determined that extra protection against PCF collisions is needed. How a STA makes this determination is implementation defined." | Review all uses of "desire" and replace with non-emotive language based on observables. e.g. "desired" BSSIS can become a target BSSID. |  | MAC |  | Needs submission | Propose: Agree in priniciple. Needs a submission. |  |  |  | 2013-11-10 20:42 | MAC
2467 | Matthew Fischer | 199 | 2 | 10.33.2.2 | 1625 | 59 | T | Y | 1625.59 | 59 | 10.33.2.2 | [5 empty] | The language here is not well worded: "The initiator and responder shall move to the Initial state when the STT moves from 1 to 0 (other than set to 0)." | Propose to change text to: "The initiator shall transition to the Initial state when its STT transitions from 1 to 0, but not when the STT is set to 0. The responder shall transition to the Initial state when its STT transitions from 1 to 0, but not when the STT is set to 0. |  | MAC | [6 empty] | 2013-10-24 08:30 | EDITOR
2140 | Adrian Stephens | 199 | 2 |  | 1124 | 26 | T | N | 1124.26 | 26 | 9.3.6 |  |  | Adrian Stephens | 11-13/0875 |  | "A DMG STA may transmit a copy of the same group addressed MPDU using different antenna configurations. This might be needed to provide a quasi-omni coverage or to enable transmission by an MCS that is higher than MCS 0. If multiple copies of a group addressed MPDU with a To DS field equal to 0 are transferred, the DMG STA shall not transmit a different frame before the completion of the transmission of all copies of the group addressed MPDU." -- this creates the possibility that multiple copies are received. Is this a problem? | If it is a problem, create a receiver cache and duplicate detection rules for this frames. |  | MAC |  | Needs submission | Propose: incorporate into 11-13/0875 |  |  |  | 2013-11-13 22:08 | MAC
2407 | Gabor Bajko | 199 | 2 | 10.24.6 | 1544 | 4 | T | N | 1544.04 | 4 | 10.24.6 |  |  | Brian Hart |  |  | Text says: "A STA that supports the fine timing measurement procedure may transmit a Fine Timing Measurement Request frame to a peer STA". Yet, the figure 10-31 shows the request frame as being mandatory (not dotted line). | Align figures 10-30 and 10-31. In both figures the Request Frame is optional (right?), but in 10-30 it is dotted line, while in 10-31 is not. Also in figure 10-30 there is a star next to the Request, what does that mean? Make the Request Frame in both figures either dotted line or continuous line. The star should also be present in both figures or in neither. |  | MAC | [6 empty] | 2013-12-20 15:53 | MAC
2409 | Graham Smith | 199 | 2 | 8.4.2.28 | 730 | 30 | T | Y | 730.3 | 30 | 8.4.2.28 |  |  | Graham Smith | 11-13/0015r1 |  | Table 8-117 TXOP limit. The default value of 0 is given for AC_BK and AC_BE. As explained in 13/0014r1 this is no longer the best value as it does not account for aggregated packets. | Adopt text as proposed in 13/0015r1 |  | MAC | [6 empty] | 2013-11-15 14:25 | MAC
2416 | Henry Ptasinski | 199 | 2 | 11.10.1 | 1804 | 3 | T | Y | 1804.03 | 3 | 11.10.1 |  |  | Dan Harkins |  |  | AP-to-AP connection' is not defined | Change heading of 11.10 to 'AP-to-AP connections'. Add new introductory subclause that describes when the connections are initiated and torn down and what the connections are sued for. Also add a definition of 'AP-to-AP connection' to clause 3.2 |  | MAC | [6 empty] | 2013-11-08 03:36 | MAC
2426 | Kazuyuki Sakoda | 199 | 2 | 13.5.7 | 1879 | 14 | T | N | 1879.14 | 14 | 13.5.7 | [5 empty] | In the equation deriving MTK (1879.7), localLinkID and peerLinkID are used as well as nonces and MAC addresses. In the following paragraph starting from 1879.14, how "min" and "max" operations are treated and which octet is treated as MSB are described for nonces and MAC addresses. However, it is not clear how localLinkID and peerLinkID shall be treated in deriving MTK. | Please clarify how localLinkID and peerLinkID shall be treated (min, max operation and which bit is MSB). |  | MAC | [6 empty] | 2013-10-24 08:30 | EDITOR
2436 | Mark Hamilton | 199 | 2 | 8.2.2 | 504 | 32 | T | Y | 504.32 | 32 | 8.2.2 |  |  | Dan Harkins |  |  | P1386.32 (D 1.0) says that the nonce to integer conversion is described in 8.2.2. It isn't there. Almost all mentions of exchanging a Nonce (cf 8.4.2.47, and 11.6.1.3 says to use 8.2.2 to know how to do a Min/Max operation) mention that it is encoded as described in 8.2.2 (Conventions). But, nonce is not specifically called out in 8.2.2. It could be argued that this means a Nonce field is like other fields (least significant octet first), but then why explicitly call out using 8.2.2 for this field, at all? Also since a nonce includes a MAC Address (which is encoded most significant octet first), how the pieces are concatentated and transferred is not obvious. | Add a description of how to encode a nonce, or convert one to an integer. Since this is generally working, there must be agreed conventions being used today - document those. |  | MAC | [6 empty] | 2013-12-06 15:47 | MAC
2445 | Mark Hamilton | 199 | 2 | 8.6.8.24 | 996 | 1 | T | Y | 996.01 | 1 | 8.6.8.24 |  |  | Dan Harkins |  |  | Public Key frame field name (Request Type) and labels in Table 8-234 are confusing. | Change the field name from "Request Type" to "Public Key Frame Type". Change the headings in Table 8-271 to "Public Key Frame Type value" and "Description", and reverse the column contents. |  | MAC | [6 empty] | 2013-12-13 15:37 | MAC
2454 | Mark Hamilton | 199 | 2 | 9.2.2 | 1093 | 19 | T | Y | 1093.1899 | 19 | 9.2.2 |  |  | Mark Hamilton |  |  | Figure 9-1 still has FH, IR, etc. | Delete "FHSS, IR" from this figure |  | MAC |  | Needs submission |  |  |  |  | 2013-11-10 16:11 | MAC
2455 | Mark Hamilton | 199 | 2 | 9.2.2 | 1093 | 2 | T | Y | 1093.02 | 2 | 9.2.2 |  |  | Mark Hamilton |  |  | Figure 9-1 line to DCF is confusing | Draw the figure so that label connectors don't have to pass "behind" boxes (making it look like they are connecting to that box). Push the label off to one side so that it's connector can be drawn without disappearing behind boxes. (If it has to disappear behind other labels, that's not ideal, but better.) Do this for the DCF label and the SP Access label. |  | MAC |  | Needs submission |  |  |  |  | 2013-11-10 16:11 | MAC
2458 | Mark Hamilton | 199 | 2 | 9.20.2.3 | 1160 | 60 | T | Y | 1160.6 | 60 | 9.20.2.3 |  |  | Mark Hamilton |  |  | EDCAF operation needs help to improve understanding - it has not evolved well. For example, 9.19.2.3 has become a convoluted machine built from 4 separate bullet lists. 9.19.2.3 and 9.19.2.5 both discuss backoff counter decrements, and when they occur. 9.2 shows EDCA as "on top of" DCF, but EDCA TXOPs violate 9.3.4.3 (6th paragraph). Etc. | This needs off-line work, and a thought-out proposal. |  | MAC |  | Needs submission |  |  |  |  | 2013-11-11 01:50 | MAC
2460 | Mark Hamilton | 199 | 2 | 8.4.1.9 | 588 | 1 | T | Y | 588.01 | 1 | 8.4.1.9 |  |  | Mark Hamilton |  |  | All StatusCodes and ResultCodes should have a name | It's just easier to talk about these, if they have a name. |  | MAC |  | Needs submission |  |  |  |  | 2013-11-12 19:31 | MAC
2462 | Mark Hamilton | 199 | 2 | 10.3.5.4 | 1417 | 42 | T | Y | 1417.42 | 42 | 10.3.5.4 |  |  | Mark Hamilton |  |  | Reassociation to the same AP behaviour is not clearly defined (e.g. effect on TSes, whether failure leaves you unassociated, whether you need to re-do 4WH, meaning of PM bit in Reassociation Request, etc.) | Clarify that reassociation to the same AP transitions the non-AP STA to not be in power save mode. No other behaviors are affected. |  | MAC |  | Needs submission | MAC: 2013-11-13 22:37:13Z: Yes, you shall do the 4WH again (or FT) - well, you will lose your PTK. Did the group that shall not be named agree with the above? Check on TSes, too. And, testing of the above. It might be wishful thinking to think anything will be retained. (Could put in text warning of this.) |  |  |  | 2013-11-13 22:47 | MAC
2403 | Gabor Bajko | 199 | 2 | 8.4.2.21.10 | 692 |  | T | Y | 693.5 |  | 8.4.2.21.10 |  |  | Brian Hart |  |  | LCI report assumes that when the feature is supported, location is known. A valid scenario is when the STA supports the feature, but does not know its location. | add a sentence saying "The value of FFFF for longitude, latitude and altitude fields is reserved, a STA sets these fields to FFFF when it does not know its location." Same change to 8.4.4.12. |  | MAC | [6 empty] | 2013-12-17 04:02 | MAC
2466 | Matthew Fischer | 199 | 2 | 10.33.2.2 | 1624 | 35 | T | Y | 1624.35 | 35 | 10.33.2.2 | [5 empty] | What does this text mean? "all the streams within the Switching Stream element that have the LLT Type field set to 1 shall be switched using the Stream-based Link Loss Countdown," - it sounds like it is saying that the session transfer will take place based on the LLC timer, but nowhere does it really say this - nowhere does it say, make the transition when the counter reaches zero, and furthermore, the counter counts down as long as no frame is received - what if a frame is received? Then the counter will be reloaded and so, if frames keep arriving for this stream, the stream will never transition! Is the intention that the source of the frames of the stream will stop sending the frames and this will cause the timer to reach 0? If so, this is very implicit and should be stated more clearly - and it is completely unclear which entity in the system will perform the gating to stop letting frames from this stream pass out to the network. I suspect that the entity that would do this is actually not a part of the 802.11 system, but some entity above 802.11 - in which case, it would still be nice to have some statement in here pointing to that fact. | Clarify just exactly how this counter is used to make a transition despite the possible reloads. |  | MAC | [6 empty] | 2013-10-24 08:30 | EDITOR
2391 | David Hunter | 199 | 2 | 11.6.6.8.3 | 1753 | 2 | T | Y | 1757.62 | 2 | 11.6.6.7 | [5 empty] | Beacons and Probe Responses are frames defined in 802.11. | Replace "messages" with "frames". |  | MAC | [6 empty] | 2013-11-08 03:34 | MAC
2468 | Matthew Fischer | 199 | 2 | 8.4.2.4 | 629 | 19 | T | Y | 629.19 | 19 | 8.4.2.4 |  |  | Brian Hart |  |  | DSSS Parmeter set IE and HT OP IE channel numbers need to match | Add language that requires a concordance between the values for the channel numbers in the DSSS Parameter set IE and the HT Operation IE - not sure where it belongs - in 8.x or in 10.x or where? - might need a new subclause in 10.x |  | MAC |  | Needs submission |  |  |  |  | 2013-11-12 20:01 | MAC
2470 | Matthew Fischer | 199 | 2 | 10.1.4.5 | 1368 | 48 | T | Y | 1368.48 | 48 | 10.1.4.5 | [5 empty] | Need more clarity on what is to be adopted by a STA joining an IBSS. The language here implies, for example, that a STA that is unaware of say, HT parameters, must adopt them: "In addition to adopting the synchronization parameters as described in the first paragraph of this subclause, a STA joining an IBSS shall adopt each of the parameters found in the BSSDescription of the MLMEJOIN.request primitive according to the rule found for that parameter in the "IBSS adoption" column of the matching row of the BSSDescription table found in 6.3.3.3.2 (Semantics of the service primitive)." | Change to "In addition to adopting the synchronization parameters as described in the first paragraph of this subclause, a STA joining an IBSS shall adopt each of the parameters found in the BSSDescription of the MLMEJOIN.request primitive according to the rule found for that parameter in the "IBSS adoption" column of the matching row of the BSSDescription table found in 6.3.3.3.2 (Semantics of the service primitive) when those parameters exist at the joining STA." |  | MAC | [6 empty] | 2013-10-24 08:30 | EDITOR
2471 | Matthew Fischer | 199 | 2 | 9.19 | 1155 | 55 | T | Y | 1155.55 | 55 | 9.19 | [5 empty] | Several elements and frames use the operating class. Additions were made to the operating class for 11n and 11ac. These additions were for wider BW modes - older STA do not understand those operating classes, but the STA operating in the new operating classes generally include backwards compatible operating modes. e.g. 11ac includes 80 mhz BW operation and there is an operating class to support this legacy 11a STA do not understand the new operating class, but they can probably still associate as 20 mhz only STA, and therefore, would benefit by knowing that the 20 mhz operating class is supported by the target BSS/AP Therefore, whenever operating class is transmitted, it should be transmitted with the highest possible mutual understood operating class between the sender and the receiver, limited by the highest supported operating class of the third party being described |  |  | MAC |  | Needs submission |  |  |  |  | 2013-11-11 01:49 | MAC
2472 | Matthew Fischer | 199 | 2 | 10.1.4.5 | 1368 | 21 | T | Y | 1368.21 | 21 | 10.1.4.5 | [5 empty] | If an IBSS contains a mix of STA capabilities, e.g. non-HT and HT, then a non-HT STA cannot adopt the HT Op IE as shown in 6.3.3.2 nor can it transmit the IE in its beacons. So it does not transmit this IE in beacons then when an HT STA sees the beacon from the non-HT STA and the non-HT STA happens to have an older TSF, then does the HT STA stop transmitting the HT Op IE in its beacons? I.e. does the HT STA "adopt" the "lack of the presence of the HT Op IE"? There is a general question here of whether an IBSS falls to the LCD of capabilities of its members or not, and should there be some desription explicitly stating that a STA either DOES or DOES NOT fall to the LCD? | Include an explicit description of the behavior of a STA in an IBSS that has greater capability than other members - that is continues to send indication of those capabilities, e.g. HT Operation IE, even when the last beacon with the highest TSF has appeared with e.g. NO HT OP IE |  | MAC | [6 empty] | 2013-10-24 08:30 | EDITOR
2473 | Matthew Fischer | 199 | 2 | 8.4.2.3 | 629 | 62 | T | Y | 629.62 | 62 | 8.4.2.3 |  |  | Matthew Fischer |  |  | Add a BSS membership selector for "private network" with the membership requirement to join the private network found in a specific location, e.g. include a new IE which contains an OUI field and a type field which together are a reference to a VSIE that matches that OUI value and with the type octet matching the octet that immediately follows the OUI value in the VSIE. The VSIE provides further details of what is required for membership, expressed in a vendor-specific manner. | As suggested. |  | MAC |  | Needs submission |  |  |  |  | 2013-11-14 18:50 | MAC
2479 | Matthew Fischer | 199 | 2 | 8.3.1.9.1 | 539 | 8 | T | Y | 539.08 | 8 | 8.3.1.9.1 |  |  | Matthew Fischer |  |  | The highest indicated modulation and stream combinations for some PHYs result in phy rates that will reduce throughput efficiency to exceedingly low levels if the maximum block ack window size is not allowed to increase beyond the existing 64. | Increase the maximum allowed MPDUs in the Block Ack frame to 256 by creating a new form of Block Ack that supports a longer BA window and a longer BA bitmap |  | MAC |  | Needs submission |  |  |  |  | 2013-11-13 04:27 | MAC
2481 | Matthew Fischer | 199 | 2 | 9.7.6.5 | 1142 | 14 | T | Y | 1142.14 | 14 | 9.7.6.5 | [5 empty] | ACK (and other control response frames) are supposed to be sent at rates as specified in this subclause. Generally speaking, this subclause prescribes ACK transmission at a Basic Rate, which is, for eliciting frames that are transmitted at higher rate or MCS values, typically a rate that is lower than the rate or MCS of the eliciting frame by at least two increments. When the eliciting frame is at one of the lower rates/MCS, then the ACK will often be at the same rate/MCS. Normally, this is ok - reliability of the ACK transmission is good or better than the eliciting frame because the eliciting frame usually has significantly more bits than the ACK. But if the eliciting STA has a higher TX power, then the rate for the ACK can be too high and is very likely to fail. It would be nice if the eliciting STA can signal to the responder that a lower rate/MCS will be needed. This ensures a receiveable ACK and it allows the eliciting STA to correctly compute the ACK duration for DUR field use. | Allow a control response frame to be sent at a rate/MCS lower than otherwise allowed when there is a power difference or for other reasons. Create a mechanism that allows the eliciting STA to indicate the preferred response rate/MCS. E.g. signal in the eliciting frame, a value of step down in rate/MCS from the normally computed value for the response frame. |  | MAC |  | Needs submission |  |  |  |  | 2013-11-10 20:45 | MAC
2486 | Mitsuru Iwaoka | 199 | 2 | 10.26.1.2 | 1590 | 43 | T | N | 1590.4301 | 43 | 10.26.1.2 | [5 empty] | There are no default QMF policies for DMG/Robust AV streaming action frames in the Table 10-18. If a QoS STA sets dot11QMFActivated to true, a DMG/Robust AV streaming action frame may be transmitted using AC_BE, which may be not adequate. | Define the default QMF policies for DMG/Robust AV streaming action frames in Table 10-18 as follows: ---- ¦ Subtype ¦ Category value ¦ Action Class ¦ QMF access category DMG ¦ 1101 ¦ 16 ¦ 0 - 22 ¦ AC_BE Fast session transfer ¦ 1101 ¦ 18 ¦ 0 - 5 ¦ AC_VO Robust AV Streaming ¦ 1101 ¦ 19 ¦ 0 - 3 ¦ AC_BE Unprotected DMG ¦ 1101 ¦ 20 ¦ 0 - 1 ¦ AC_VO |  | MAC | [6 empty] | 2013-10-24 08:30 | EDITOR
2490 | Peter Ecclesine | 199 | 2 | 8.4.3.53 | 771 | 58 | T | Y | 771.58 | 58 | 8.4.2.53 |  |  | Brian Hart |  |  | Multiband operation is increasing and because supported Operating Classes are being ordered, it is not possible to signal preference - e.g. sub-1GHz first and 2.4 secondary. Allow multiband STAs flexibility to advertize their capabilities by removing the word "all" from "The Operating Classes field lists in ascending order all operating classes that the STA is capable of operating with in this country." | Change to "The Operating Classes field lists in ascending order operating classes that the STA is capable of operating with in this country." |  | MAC | [6 empty] | 2013-12-17 04:03 | MAC
2491 | Peter Ecclesine | 199 | 2 | 8.4.2.51 | 769 | 44 | T | N | 769.44 | 44 | 8.4.2.51 |  |  | Brian Hart |  |  | RFC-6225 redefined b126 and b127 field to be Version. | Change Figure 8-285 b126 and b127 field to say "Version". After Dependent STA bit field description add new paragraph "The Version field is a 2-bit field defined in IETF RFC 6225, and the use is described in IETF RFC 6225." |  | MAC | [6 empty] | 2013-12-17 04:03 | MAC
2492 | Peter Ecclesine | 199 | 2 | 8.4.2.21.10 | 693 | 25 | T | N | 693.25 | 25 | 8.4.2.21.10 |  |  | Brian Hart |  |  | RFC-6225 redefined b142 and b143 field to be Version. | Change Figure 8-187 b142 and b143 field to say "Version". After Dependent STA bit field description add new paragraph "The Version field is a 2-bit field defined in IETF RFC 6225, and the use is described in IETF RFC 6225." |  | MAC | [6 empty] | 2013-12-17 04:01 | MAC
2493 | Peter Ecclesine | 199 | 2 | 8.6.8.9 | 983 | 27 | T | N | 983.27 | 27 | 8.6.8.9 |  |  | Brian Hart |  |  | RFC-6225 redefined b174 and b175 field to be Version. | Change Figure 8-574 b174 and b175 field to say "Version". After Dependent STA bit field description add new paragraph "The Version field is a 2-bit field defined in IETF RFC 6225, and the use is described in IETF RFC 6225." |  | MAC | [6 empty] | 2013-12-17 04:03 | MAC
2494 | Yongho Seok | 199 | 2 | 9.3.7 | 1126 | 30 | T | N | 1126.3 | 30 | 9.3.7 |  |  | Menzo Wentink |  |  | EstimatedACKTxTime (Table 9-3) of the Dynamic EIFS is not considering a short GI option. When a PPDU causing EIFS is transmitted with a short GI, the control response frame is transmitted with a short GI (see 9.7.6.5.5). | Update the Table 9-3 for reflecting the short GI option. |  | MAC |  | Review | Propose Reject: Per 9.7.6.5.5: A STA shall not transmit a control response frame with TXVECTOR parameter GI_TYPE set to SHORT_GI unless it is in response to a reception of a frame with the RXVECTOR parameter GI_TYPE equal to SHORT_GI. This does not dictate the reverse. That is, an ACK to a SHORT_GI frame may or may not be sent using SHORT_GI. Thus, the receiver that missed such an ACK can't know which was used, and has to assume the maximum duration for the ACK. |  |  |  | 2013-12-20 15:10 | MAC
2464 | Mark Hamilton | 199 | 2 | 8.2.4.1.7 | 510 | 51 | T | Y | 510.51 | 51 | 8.2.4.1.7 |  |  | Mark Hamilton |  |  | The rules in 8.2.4.1.7 are not consistent with 10.2.2.2. The concepts "MMDU is bufferable" and "PM bit is reserved" need to be separated. It makes no sense to say that an Action MMDU sent by a non-AP STA is bufferable, for example, just because you want to be able to say that the PM is valid in the MPDUs used to send it. The exception for the PM bit in Probe Responses sent in response to unicast Probe Requests in an IBSS makes no sense It's not clear enough which Control MPDUs have non-reserved PM bits and when. Note for example that 8.2.4.1.7 implies the PM bit in ACKs sent by a non-AP STA are not reserved. | Consider documents 11-12/1199 and 11-13/0131 |  | MAC |  | Needs submission |  |  |  |  | 2013-11-12 19:31 | MAC
2360 | David Hunter | 199 | 2 | 10.11.4 | 1470 | 19 | E | Y | 1470.1899 | 19 | 10.11.4 | [5 empty] | Confused writing makes the requirements unclear. What exactly does "shall not be set to 0 except for Beacon request with Measurement Mode set to Beacon Table Mode, Statistics request and request for triggered autonomous measurements." mean? Also: "Beacon Table Mode" does not appear to be the name of a frame, field, element, etc, so should be in lower case. Is it clear what type of frame constitutes the last type of request? Where is that specified? | Delete the comma after "frames" and replace the quoted sentence fragment with "shall not be set to 0 except when the request frame is a Beacon request in which the Measurement Mode field value is beacon table mode, or is a Statistics request frame, or is a request for triggered autonomous measurements." And specify exactly what frames make up the "request for triggered autonomous measurements". Also specify explictly somewhere (MIB?) the value of "beacon table mode". | EDITOR: 2013-10-25 13:49:04Z - Replace cited sentence with: "In Measurement Request frames the requested Measurement Duration value shall not be set to 0 except (#2360)when the request frame is a Beacon request in which the Measurement Mode field value is Beacon Table, or is a Statistics request frame, or is a request for triggered autonomous measurements." In reply to the commenter "Beacon Table Mode" does not appear, but "Beacon Table" is an enumeration value of the field cited above, so its use is proper. | MAC |  |  | EDITOR: 2013-10-25 13:49:11Z The proposed resolution does not address 'And specify exactly what frames make up the "request for triggered autonomous measurements"', which requires technical interpretation. Transferring to MAC to continue the resolution. The resolution as of this date will be present in D2.1, and will be adjusted to track any subsequent changes in MAC. |  |  |  | 2013-10-25 13:55 | EDITOR
2496 | Yongho Seok | 199 | 2 | 9.3.6 | 1124 | 26 | T | N | 1124.26 | 26 | 9.3.6 |  |  | Adrian Stephens |  |  | When a originator DMG STA transmits multiple copies of the same group addressed MPDU using different antenna configurations, some target DMG STA reached with the originator DMG STA through the different antenna configuratons can receive multiple copies. DMS STA should also perform the duplicate detection for the group addressed MPDU. | Update 9.3.2.10 (Duplicate detection and recovery) as the following: "A receiving STA with dot11QMFActivated false or not present and with dot11RobustAVStreamingImplemented false or not present and with dot11DMGOptionImplemented false or not present should omit tuples obtained from group addressed and ATIM frames from all caches." "A receiving QMF STA with dot11RobustAVStreamingImplemented false or not present and with dot11DMGOptionImplemented false or not present shall omit from the caches all tuples obtained from group addressed Data frames and tuples obtained from ATIM frames." "A receiving non-mesh STA with dot11RobustAVStreamingImplemented true shall keep a cache entry per <DA, sequence-number> tuple for each group address subject to a GCR agreement. A DMG STA shall also keep a cache entry per <DA, Address 2, sequence-number> tuple for each group address." |  | MAC |  | Needs submission | Propose: incorporate into 11-13/0875 |  |  |  | 2013-11-13 22:08 | MAC
2148 | Adrian Stephens | 199 | 2 |  | 1423 | 44 | G | Y | 1423.4399 | 44 | 10.4.1 | [5 empty] | "When transmitted between DMG STAs" - the act of transmitting is not something that can be shared (unless this is a veiled reference to relay operation). | "between" -> "by" . Ditto line 47 (but not 45). |  | MAC | [6 empty] | 2013-10-24 08:30 | EDITOR
2149 | Adrian Stephens | 199 | 2 |  | 1424 | 25 | T | Y | 1424.25 | 25 | 10.4.1 | [5 empty] | "DMG TSPEC is transported over the air within the DMG ADDTS and across" -- which DMG ADDTS frames? It's also missing an article. | Cite specific frame names and correct grammar. |  | MAC | [6 empty] | 2013-10-24 08:30 | EDITOR
2153 | Adrian Stephens | 199 | 2 |  | 1291 | 30 | T | N | 1291.3 | 30 | 9.35.2.1 | [5 empty] | "Beacon SPn" - is this a local variable? If so, needs a definition on first use. Or is it a field? If so, say so. Or is it a period of time? | Define the terminology. |  | MAC | [6 empty] | 2013-10-24 08:30 | EDITOR
2154 | Adrian Stephens | 199 | 2 |  | 1432 | 23 | G | Y | 1432.23 | 23 | 10.4.4.4 | [5 empty] | "All MSDUs corresponding to a TID that was successfully negotiated through the ADDTS exchange with a U-PID element with the No-LLC field equal to 1(M34) shall have their LLC header stripped before transmission and the agreed LLC header added before delivery at the peer MAC-SAP. (11ad)" Passive voice considered dangerous. The following statement "shall have ... stripped" hides who does this. Also this is not an MLME activity, but a MAC data-plane activity, and may be above the MAC data SAP. | Determine where the stripping takes place. If it is in the MAC data plane, move this statement into clause 9. If it is above the MAC data plane, this is out of scope, and move it to an informative annex. Reword so that it cites the entity responsible for this action. |  | MAC | [6 empty] | 2013-10-24 08:30 | EDITOR
2155 | Adrian Stephens | 199 | 2 |  | 1434 | 40 | T | Y | 1434.4 | 40 | 10.4.7 | [5 empty] | The changes from CID 1412 removed the ADDTS failure timeout. The changes to the figures 10-16 should be more radical than described in that comment resolution, because now a .confirm is not provided in the case of timeout. Errors are handled above the MLME by the SME, which might choose to send an MLME-DELTS.request to cover case 2. | Remove the timeout from the two cases in Figure 10-16. Consider adding mandatory SME behavior on timout to send a DELTS.request in the case of timeout. Remove the text: "shall send a DELTS to the HC specifying the TSID and direction of the failed request" |  | MAC | [6 empty] | 2013-10-24 08:30 | EDITOR
2156 | Adrian Stephens | 199 | 2 |  | 1436 | 41 | G | Y | 1436.41 | 41 | 10.4.9 | [5 empty] | The changes by .11ad "deletion initiated by the HC/PCP" do not match the figure labeling "HC/non-AP STA". | Make the text and figure consistent. |  | MAC | [6 empty] | 2013-10-24 08:30 | EDITOR
2157 | Adrian Stephens | 199 | 2 |  | 1437 | 35 | G | Y | 1437.35 | 35 | 10.4.10 | [5 empty] | Generally there's a lot of unnecessary qualification introduced by .11ad. For example in " PCP shall send a DELTS frame to the non-PCP DMG STA", it is unnecessary to include DMG in "non-PCP DMG STA" because the PCP cannot send a DELTS to a non-DMG STA. We went through a process in REVmb days of removing unnecessary "QoS" qualifications. Looks like we might need to do the same for DMG. | Review this subclause and remove any unnecessary qualification. |  | MAC | [6 empty] | 2013-10-24 08:30 | EDITOR
2158 | Adrian Stephens | 199 | 2 |  | 1437 | 52 | G | Y | 1437.52 | 52 | 10.4.10 | [5 empty] | "The case of uplink TS timeout in which the PCP/AP is the destination DMG STA of the TS(11ad) is shown in Figure 10-18 (TS timeout)" -- the qualification inserted by .11ad "hijacks" the figure so that it no longer describes the non-DMG case. | Add back the non-DMG case. |  | MAC | [6 empty] | 2013-10-24 08:30 | EDITOR
2159 | Adrian Stephens | 199 | 2 |  | 1300 | 37 | G | N | 1300.37 | 37 | 9.36.1 | [5 empty] | What 9.36 needs is some introductory material that describes the characteristics of the DMG antenna system and introduces the terminology of antennas and sectors. | Please describe the characteristics and parameters controlling the system that this subclause is managing. |  | MAC | [6 empty] | 2013-10-24 08:30 | EDITOR
2160 | Adrian Stephens | 199 | 2 |  | 1440 | 10 | T | Y | 1440.1 | 10 | 10.4.13.3 | [5 empty] | " that each allocation is at least Minimum Duration microseconds" - where is Minimum Duration? | Add the word "field" somewhere. |  | MAC | [6 empty] | 2013-10-24 08:30 | EDITOR
2187 | Adrian Stephens | 199 | 2 |  | 1609 | 31 | G | N | 1609.3101 | 31 | 10.29.2.2 | [5 empty] | "The PCP may transmit a Handover Request frame toa non-PCP STA that is handover capable" -- relate to either mib variable or OTA signalling. | As in comment |  | MAC | [6 empty] | 2013-10-24 08:30 | EDITOR
2404 | Gabor Bajko | 199 | 2 | 8.4.2.21.13 | 701 |  | T | Y | 701.19 |  | 8.4.2.21.13 |  |  | Brian Hart |  |  | Location civic report assumes the STA is configured with its civic location. A valid use case is when the feature is supported but the STA does not know its civic location. Add a sentence which describes how the STA indicates in the Location Civic Report that it does not know its civic location. | add a sentence to this extent: "when the country code in the civic location field (figure 8-194) is set to an invalid value (see ISO3166 for valid country codes), it indicates that the reporting STA does not know its civic location." same change for 8.4.4.13 AP Civic Location ANQP-element subclause. |  | MAC | [6 empty] | 2013-12-17 04:02 | MAC
2358 | David Hunter | 199 | 2 | 10.11.2 | 1468 | 29 | T | Y | 1468.29 | 29 | 10.11.2 | [5 empty] | "may not" is ambiguous -- does it mean "might not" or "is not permitted" ("shall not")? | Replace "may" with "might". |  | MAC | [6 empty] | 2013-10-24 08:30 | EDITOR
2143 | Adrian Stephens | 199 | 2 |  | 1405 | 44 | G | Y | 1405.4399 | 44 | 10.2.6.3 | [5 empty] | ""WS" is an abbreviation of Wakeup Schedule." True, that's what 3.3 says. However we generally don't abbreviate a "Wakeup Schedule element" to a "WS element". | Remove cited text. In Figure 10-10 replace any "WS element" by "Wakeup Schedule element" |  | MAC | [6 empty] | 2013-10-24 08:30 | EDITOR
2362 | David Hunter | 199 | 2 | 10.11.9.8 | 1484 | 12 | T | Y | 1484.12 | 12 | 10.11.9.8 | [5 empty] | "may not" is ambiguous -- does it mean "might not" or "is not permitted" ("shall not")? | Replace "may" with "might". |  | MAC | [6 empty] | 2013-10-24 08:30 | EDITOR
2363 | David Hunter | 199 | 2 | 10.11.9.9 | 1486 | 21 | T | Y | 1486.21 | 21 | 10.11.9.9 | [5 empty] | Normative verbs in an informative NOTE. | This NOTE is attempting to make requirements on user applications, far out of 802.11's scope. At the least replace "should not" with "need to be designed not to"; on line 18 replace "should" with "need to be designed to"; and on lines 19 and 21 replace "may" with "might". |  | MAC | [6 empty] | 2013-10-24 08:30 | EDITOR
2364 | David Hunter | 199 | 2 | 10.11.9.9 | 1480 | 43 | T | Y | 1486.29 | 43 | 10.11.9.9 | [5 empty] | "may" used to specify an external relationship of an SME. | Replace "may" with "might". |  | MAC | [6 empty] | 2013-11-08 03:22 | MAC
2365 | David Hunter | 199 | 2 | 10.11.9.10 | 1487 | 47 | T | Y | 1487.47 | 47 | 10.11.9.10 | [5 empty] | "may not" is ambiguous -- does it mean "might not" or "is not permitted" ("shall not")? | This NOTE is a repeat of a note on the previous page. Delete this whole NOTE. |  | MAC | [6 empty] | 2013-10-24 08:30 | EDITOR
2366 | David Hunter | 199 | 2 | 10.11.10.1 | 1487 | 62 | T | Y | 1487.62 | 62 | 10.11.10.1 | [5 empty] | "may not" is ambiguous -- does it mean "might not" or "is not permitted" ("shall not")? | Replace "may" with "might". |  | MAC | [6 empty] | 2013-10-24 08:30 | EDITOR
2367 | David Hunter | 199 | 2 | 10.12.2.1 | 1490 | 15 | T | Y | 1495.61 | 15 | 10.12.2.1 | [5 empty] | The enablement exchange sequence is a sequence of frames that are defined in clause 8, not a sequence of messages. | Replace "two-message" with "two-frame" and replace "message" with "frame" on lines 15, 16, 20, 41, 49, 55, and 59. On page 1491 replace "message" with "frame" on lines 19 and 37. On page 1493 replace "message" with "frame" on lines 15, 21 and 29 (all three in the figure). |  | MAC | [6 empty] | 2013-11-08 03:22 | MAC
2368 | David Hunter | 199 | 2 | 10.12.2.2 | 1490 | 55 | T | Y | 1496.38 | 55 | 10.12.2.2 | [5 empty] | No "enablement response message" is defined. In fact, the next subclause, which is used as a reference here, does not use that name. | Either define "enablement response message" (in clause 8 or perhaps in the next subclause) or delete "from an enablement response message". |  | MAC | [6 empty] | 2013-11-08 03:23 | MAC
2369 | David Hunter | 199 | 2 | 10.23.1 | 1515 | 48 | E | Y | 1521.24 | 48 | 10.23.1 | [5 empty] | Adding ", except PCO" at the end of a sentence doesn't help clarity. | Replace "Features that are not" with "Except when the BSS is in PCO mode, features that are not" and at the end of the sentence replace "STAs, except PCO." with "STAs." |  | MAC |  |  | EDITOR: 2013-10-25 14:02:55Z I agree that the ", except PCO" is as clear as mud. It can be interpreted either as a feature between two TDLS STAs (which makes no sense), or as a property of the BSS (which makes a glimmer of sense). But I don't understand why the BSS operating in PCO mode should stop the TDLS STAs using features not supported by the BSS, e.g. wider bandwidth. And if the TDLS STAs are off-channel, surely this is entirely reasonable. Transferring to MAC, because I think this needs someone to work out why the original constraint was put there before improving its expression. |  |  |  | 2013-10-25 14:08 | EDITOR
2370 | David Hunter | 199 | 2 | 10.23.4 | 1517 | 24 | T | Y | 1523.01 | 24 | 10.23.4 | [5 empty] | This paragraph is about frames, not messages. | Replace "message" with "frame". |  | MAC | [6 empty] | 2013-11-08 03:23 | MAC
2371 | David Hunter | 199 | 2 | 10.23.4 | 1517 | 51 | T | Y | 1523.27 | 51 | 10.23.4 | [5 empty] | The TDLS setup uses frames (though some of those may incorporate handshake messages). | Replace "messages" with "frames". |  | MAC | [6 empty] | 2013-11-08 03:24 | MAC
2372 | David Hunter | 199 | 2 | 10.24.4.1 | 1538 | 53 | T | Y | 1538.53 | 53 | 10.24.4.1 | [5 empty] | This is the third copy of a confusing note (with normative requirements about external operations in a NOTE). | Delete this NOTE. |  | MAC | [6 empty] | 2013-10-24 08:30 | EDITOR
2374 | David Hunter | 199 | 2 | 10.24.14 | 1549 | 40 | T | Y | 1555.27 | 40 | 10.24.14 | [5 empty] | There is no "Neighborhood Advertisement" message. | Replace "Neighborhood" with "Neighbor". |  | MAC | [6 empty] | 2013-11-08 03:25 | MAC
2376 | David Hunter | 199 | 2 | 10.25.3 | 1565 | 18 | T | Y | 1570.42 | 18 | 10.25.3 | [5 empty] | GAS 'messages' really are GAS frames; in this case "message" is just being used to say "information". | On this line replace "messages" with "information". On lines 23 and 57 replace "message" with "frame". On page 1566 lines 2 and 29 replace "message" with "frame". On page 1567 lines 2 and 45 replace "message" with "frame". On page 1567 line 5 replace "messages" with "frames". On page 1568 lines 2 and 46 replace "message" with "frame". On page 1568 line 3 replace "messages" with "frames". |  | MAC | [6 empty] | 2013-11-08 03:26 | MAC
2199 | David Goodall | 199 | 2 | 10.3.4.1 | 1411 | 32 | T | Y | 1411.3199 | 32 | 10.3.4.1 |  |  | Carlos Cordiero |  |  | Section 10.3.4.1 states that DMG STAs do not support authentication and deauthentication. This appears to be an optimisation that should only apply to cases where the Open Authentication algorithm is used, otherwise 11ad STAs cannot make use of other authentication algorithms such as SAE, Fast BSS Transition and those in 11ai. Even when Open Authentication is in use I'm not sure how multi-band operation is affected by this restriction. | Restrict this optimisation to cases where the Open Authentication algorithm is in use. This will require also changes in other parts of the draft, such as Figure 10-12 which shows authentication and association states. |  | MAC | [6 empty] | 2013-11-14 22:40 | MAC