## Title
IEEE P802.11 Wireless LANs
Submission
Designator: | doc.: IEEE 802.11-13/0361r31
Venue Date: | May 2014
First Author: | Mark Hamilton, Spectralink
Subject: | REVmc Working Group Ballot Comments for MAC ad-hoc
Full Date: | 2014-05-15
Author(s): | Name(s) | Mark Hamilton
| Company | Spectralink
Address
Phone:
Fax:
| email: | mark.hamilton@spectralink.com
Abstract:
This document contains comments in the "MAC ad hoc" group, submitted on REVmc letter ballots and by interested parties on the published IEEE Std 802.11-2012

## Revision History
Revision | Date | Description
0 | 2013-03-20 | Initial revision after first letter ballot. CIDs with resolutions ready for Motion MAC-F: 1074, 224, 1477, 1042, 1044, 1052, 1053, 118, 1065, 1628, 1194, 1429, 1456, 1555, 1556, 1585, 1622, 1060.
1 | 2013-03-21 | CIDs with resolution ready for Motion MAC-G (per TG discussion on 3-20): 1098, 1073, 1092, 1093, 1094, 1095, 1071, 1097, 1337, 1108, 1168, 1328, 1331, 1332, 1333, 1096.
2 | 2013-03-21 | Updates done during Orlando Thursday meetings. CIDs with resolution ready for Motion MAC-H: 1707, 1039, 1038, 1031, 284, 128.
3 | 2013-04-04 | Proposed resolutions to CIDs (ready for review): 89, 1008, 1134, 1135, 1424.
4 | 2013-04-23 | From teleconferences, CIDs with resolution ready for Motion MAC-H: 1006, 1008, 1026, 1027, 1049, 1051, 1055, 1056, 1057, 1058, 1062, 1102, 1134, 1136, 1151, 1172, 1222, 1229, 1263, 1269, 1392, 1410, 1430, 1469, 1480, 1549, 1638, 1694, 1703, 1704, 1705, 1706.
5 | 2013-05-06 | From Apr 26 teleconference, CIDs with resolution ready for Motion MAC-H: 1109, 1091, 1075, 1054, 1035, 1034, 1032, 1030, 1029, 1455, 1578, 1552, 1550, 1499, 1712, 1454, 1422, 1419, 1340, 1339, 1338.
6 | 2013-05-13 | Updates done during Kona Monday meetings. CIDs with resolution ready for Motion MAC-H: 1059, 1080, 1061, 1063, 1064, 1069, 1070, 30, 1005, 1043, 1037, 1104.
7 | 2013-05-14 | Updates done during Kona Tuesday meetings. CIDs with resolution ready for Motion MAC-H: 277, 1003, 287, 1251, 1257.
8 | 2013-07-02 | Updates from teleconferences, CIDs with resolution ready for Motion MAC-I: 1067, 1160, 1159, 1158, 1152, 1118, 1111, 50, 1106, 1163, 1066, 1007, 312, 309, 1460, 1448, 1107, 1398, 1534, 1474, 1473, 1472, 1406, 1402, 1161, 1399, 1162, 1397, 1315, 1169, 1166, 1165, 1164, 1661, 1401.
9 | 2013-07-15 | Updates from Geneva meeting, CID 1009 with resolution ready for Motion MAC-K (to be motioned independently). CIDs with resolution ready for Motion MAC-J: 1515, 1068, 1100, 1274, 1275, 1281, 1290, 1396, 1047, 1503, 1711, 1617, 1652, 1664, 1666, 1667, 1709, 1710, 1407. CID 309 removed from Motion MAC-I, and returned to unresolved (Comments tab).
10 | 2013-07-17 | Updates from Geneva meeting, CIDs with resolution ready for Motion MAC-L: 1511, 1155, 1167, 1170, 1292, 1295, 1400, 1439, 1150, 1482, 1679, 1516, 1566, 1615, 1616, 1656, 1658, 1678, 1481.
11 | 2013-07-23 | Updates from Geneva meeting, Motion MAC-L CIDs resolutions moved (except CID 1155). CIDs 78, 309, 310 resolutions moved. All remaining comments assigned to someone.
12 | 2013-09-17 | Updates from teleconferences, CIDs with resolution ready for Motion MAC-M: 1141, 263, 314, 317, 324, 1021, 1028, 1088, 1132, 1135, 1137, 1138, 77, 1140, 1654, 1148, 1153, 1154, 1258, 1259, 1260, 1296, 1305, 1311, 1335, 1367, 1373, 1139. Updates from Nanjing meeting, CIDs with resolution ready for Motion MAC-N: 1510, 1418, 278, 280, 285, 1216, 1411, 1458, 1671, 1525, 1548, 1602, 1635, 1660, 1668, 1424.
13 | 2013-09-18 | Updates from Nanjing meeting, CIDs with resolution ready for Motion MAC-O: 1291, 1050, 58.
14 | 2013-09-19 | Updates from Nanjing meeting, CIDs with resolution ready for Motion MAC-P: 1632, 1433, 1261, 1146, 1087, 1046, 1025, 1483, 1468, 1425, 1157, 1156, 1084, 91, 132, 131, 124, 121, 120, 11, 117, 148, 89, 88, 86, 59, 36, 31, 119, 201, 1442, 1155, 1086, 363, 361, 283, 145, 211, 147, 200, 198, 177, 157, 153, 1526, 222.
15 | 2013-10-30 | Comments from LB 199 added. (All previous comments resolved and moved to EDITOR ad hoc.)
16 | 2013-11-12 | CIDs with resolution ready for Motion MAC-Q: 2461, 2347, 2047, 2007. Many assignments made on other comments.
17 | 2013-11-14 | More CIDs with resolution ready for Motion MAC-Q: 2190, 2161, 2142, 2141, 2124, 2114, 2081, 2073, 2068, 2067, 2064, 2324, 2052, 2325, 2029, 2027, 2026, 2024, 2022, 2019, 2018, 2016, 2014, 2013, 2495, 2056, 2352, 2453, 2452, 2451, 2444, 2437, 2422, 2421, 2420, 2419, 2418, 2417, 2320, 2354, 2480, 2351, 2350, 2349, 2348, 2336, 2333, 2332, 2331, 2328, 2327, 2326, 2408.
18 | 2013-12-18 | Updates from teleconferences, CIDs with resolution ready for Motion MAC-R: 2035, 2046, 2045, 2044, 2042, 2041, 2356, 2036, 2095, 2034, 2033, 2032, 2030, 2028, 2359, 2037, 2329, 2448, 2447, 2446, 2339, 2338, 2335, 2050, 2330, 2066, 2197, 2132, 2130, 2117, 2116, 2469, 2334.
19 | 2013-12-27 | From teleconferences, more CIDs with resolution ready for Motion MAC-R: 2172, 2427, 2406, 2405, 2392.
20 | 2013-12-27 | One more CID from teleconference, with resolution ready for Motion MAC-R: 2134.
21 | 2014-01-19 | From teleconferences, more CIDs with resolution ready for Motion MAC-R: 2098, 2470, 2467, 2472.
22 | 2014-01-23 | Updates from Los Angeles meeting, CIDs with resolution ready for Motion MAC-S: 2370, 2169, 2171, 2187, 2358, 2362, 2363, 2364, 2365, 2366, 2367, 2165, 2369, 2494, 2371, 2372, 2374, 2376, 2391, 2416, 2426, 2445, 2466, 2486, 2368
23 | 2014-01-23 | Additional resolutions from Los Angeles meeting, CIDs with resolution ready for Motion MAC-T: 2496, 2140, 2048, 2023.
24 | 2014-01-24 | Additional resolution from Los Angeles meeting, CIDs with resolution ready for Motion MAC-T: 2031.
25 | 2014-03-01 | From teleconference, CIDs with resolution ready for Motion MAC-U: 2092, 2055, 2070, 2071, 2074, 2075, 2077, 2078, 2080, 2082, 8083, 2084, 2087, 2053, 2091, 2159, 2096, 2097, 2103, 2104, 3205, 2108, 2113, 2126, 2133, 2144, 2148, 2149, 2156, 2090.
26 | 2014-03-17 | From teleconference, CIDs with resolution ready for Motion MAC-U: 2125, 2143.
27 | 2014-03-20 | From face-to-face meeting: CIDs with resolution ready for Motion MAC-V: 2436, 2199, 2170, 2110, 2065, 2049, 2043, 2404, 2403, 2129, 2490, 2468, 2436, 2407, 2164.
28 | 2014-04-04 | From teleconference. CIDs with resolution ready for Motion MAC-X: 2102, 2063, 2079, 2086, 2089, 2093, 2058, 2101, 2167, 2109, 2138, 2153, 2158, 2160, 2162, 2100.
29 | 2014-05-12 | From teleconference, CID 2157 ready for Motion MAC-X
30 | 2014-05-13 | From face-to-face meeting: CIDs with resolution ready for Motion MAC-Y: 2464, 2460, 2458, 2455, 2454, 2410, 2168, 2155, 2154, 2119, 2094, 2054, 2051, 2009, 2005.
31 | 2014-05-15 | From face-to-face meeting: CIDs with resolution ready for Motion MAC-Z: 2481, 2479, 2473, 2471, 2360, 2462, 2459.

## Motion MAC-Y
CID | Commenter | LB | Draft | Clause Number(C) | Page(C) | Line(C) | Type of Comment | Part of No Vote | Page | Line | Clause | Duplicate of CID | Resn Status | Assignee | Submission | Motion Number | Comment | Proposed Change | Resolution | Owning Ad-hoc | Comment Group | Ad-hoc Status | Ad-hoc Notes | Edit Status | Edit Notes | Edited in Draft | Last Updated | Last Updated By
2410 | Graham Smith | 199 | 2 | C.3 | 2745 | 2 | T | Y | 2745.02 | 2 |  |  | V |  |  |  | dot11HRCCAModeImplemented only appears in Annex C.3 I can find no reference to it outside of Annex C.3. Suggest it is deleted. | Delete dot11HRCCAModeImplemented at P2745L2, P2753L57, P2754L8-27, P2819L37 | REVISED (MAC: 2014-05-14 00:32:16Z): Change dot11CCAModeSupported to dot11HRCCAMode Supported in Table 17-3 at P1989L46. Same change at P2003L21. | MAC | Motion MAC-Y | Ready for motion | Suggest: Revised. Change dot11CCAModeSupported to dot11HRCCAMode Supported in Table 17-3 at P1989L46. Same change at P2003L21. GEN: assigned to Mark HAMILTON - Dec 20, 2013 |  |  |  | 2014-05-14 00:33 | MAC
2168 | Adrian Stephens | 199 | 2 |  | 1623 | 40 | G | Y | 1623.4 | 40 | 10.33.2.2 |  | J |  |  |  | Embedded "magic numbers" | Replace with name of status code throughout table. | REJECTED (MAC: 2014-05-14 03:47:25Z): The commenter did not provide sufficient detail to resolve the comment. | MAC | Motion MAC-Y | Ready for motion | MAC: 2014-01-17 05:44:40Z: Agree completely, and the text just before, and a few pages after the table has the same problem. However, the root cause of this problem is that table 8-42 doesn't have a name for very many of the values, so there is no agreed name to reference in other locations like the cited location. See CID 91 which was intended to address the root cause. Then, the cited location (and nearby text) could be modified to align. But, CID 91 died of loneliness. |  |  |  | 2014-05-14 03:48 | MAC
2155 | Adrian Stephens | 199 | 2 |  | 1434 | 40 | T | Y | 1434.4 | 40 | 10.4.7 |  | V |  |  |  | The changes from CID 1412 removed the ADDTS failure timeout. The changes to the figures 10-16 should be more radical than described in that comment resolution, because now a .confirm is not provided in the case of timeout. Errors are handled above the MLME by the SME, which might choose to send an MLME-DELTS.request to cover case 2. | Remove the timeout from the two cases in Figure 10-16. Consider adding mandatory SME behavior on timout to send a DELTS.request in the case of timeout. Remove the text: "shall send a DELTS to the HC specifying the TSID and direction of the failed request" | REVISED (MAC: 2014-05-14 00:28:27Z): In 10.4.7, change "the MLME shall send a DELTS" to "the SME shall issue a DELTS.request" (two locations). Change Figure 10-16 to remove the MLME-ADDTS.confirm primitive and arrow, and instead show an MLME-DELTS.request with the arrow left-to-right, and occurring just before (above) the DELTS Request frame transmission. Delete the word "remaining" in 10.4.7 (1433L53) | MAC | Motion MAC-Y | Ready for motion | Proposed: Revised. In 10.4.7, change "the MLME shall send a DELTS" to "the SME shall issue a DELTS.request" (two locations). Change Figure 10-16 to remove the MLME-ADDTS.confirm primitive and arrow, and instead show an MLME-DELTS.request with the arrow left-to-right, and occurring just before (above) the DELTS Request frame transmission. Delete the word "remaining" in 10.4.7 (?) |  |  |  | 2014-05-14 00:29 | MAC
2154 | Adrian Stephens | 199 | 2 |  | 1432 | 23 | G | Y | 1432.23 | 23 | 10.4.4.4 |  | V |  |  |  | "All MSDUs corresponding to a TID that was successfully negotiated through the ADDTS exchange with a U-PID element with the No-LLC field equal to 1(M34) shall have their LLC header stripped before transmission and the agreed LLC header added before delivery at the peer MAC-SAP. (11ad)" Passive voice considered dangerous. The following statement "shall have ... stripped" hides who does this. Also this is not an MLME activity, but a MAC data-plane activity, and may be above the MAC data SAP. | Determine where the stripping takes place. If it is in the MAC data plane, move this statement into clause 9. If it is above the MAC data plane, this is out of scope, and move it to an informative annex. Reword so that it cites the entity responsible for this action. | REVISED (MAC: 2014-05-14 00:21:06Z): Create a new subclause following 9.10, titled "MSDU processing". Move the cited text to this new sub-clause, and change it to: "A STA can use the U-PID element transmitted in ADDTS Request and ADDTS Response frames to indicate the protocol responsible for handling MSDUs corresponding to the TID indicated within the frame carrying the U-PID element (see 10.4.4.4.). Following a successful negotiation through an ADDTS exchange that included a U-PID element with the No-LLC field equal to 1, before transmission the MAC shall strip the LLC header from all MSDUs corresponding to the TID indicated in the ADDTS exchange and the negotiated header shall be added by the peer MAC before delivery at the peer MAC-SAP." | MAC | Motion MAC-Y | Ready for motion | MAC: 2014-03-18 09:25:28Z: Revised. Change to, "Before transmission, the MAC shall strip the LLC header from all MSDUs corresponding to a TID that was successfully negotiated through the ADDTS exchange with a U-PID element with the No-LLC field equal to 1, and the negotiated header shall by added by the peer MAC before delivery at the peer MAC-SAP." |  |  |  | 2014-05-14 03:13 | MAC
2119 | Adrian Stephens | 199 | 2 |  | 97 | 39 | T | N | 97.39 | 39 | 4.9.3 |  | V |  |  |  | "Since multiple STAs coordinated by the same MM-SME share the PHY, the STAs do not directly exchange frames with each other." I am not sure exactly what this is saying. Is it saying that the STAs do not need to exchange frames, or are not capabile of exchaning frames? If it is saying they cannot, then we have changed the meaning of the MAC service to one that can neither transmit nor receive from certain MAC addresses. For example, a broadcast does not reach all the MACs in the BSS (ignoring packet errors) because of this. | Add these constraints to the description of the MAC data service. | REVISED (MAC: 2014-05-14 00:00:13Z): Change, "STAs do not directly exchange frames with each other" to "STAs cannot directly exchange frames with each other." This addresses the ambiguity of the statement. As for the MAC Service, nowhere does the MAC Service say or imply that all STAs can exchange frames directly with each other - consider hidden nodes, for example. Thus, no further change is needed. | MAC | Motion MAC-Y | Ready for motion | MAC: 2014-03-09 20:45:11Z: Revised. Change, "STAs do not directly exchange frames with each other" to "STAs cannot directly exchange frames with each other." This addresses the ambiguity of the statement. As for the MAC Service, nowhere does the MAC Service say or imply that all STAs can exchange frames directly with each other - consider hidden nodes, for example. Thus, no further change is needed. |  |  |  | 2014-05-14 00:01 | MAC
2094 | Adrian Stephens | 199 | 2 |  | 1294 | 21 | T | Y | 1294.21 | 21 | 9.35.2.2 |  | V |  |  |  | "may ignore DMG Beacon frames" -- what is the normative effect of "ignoring" something? Is this actually an exception to behaviour described elsewhere? | Add the exception to the material it is an exception to. | REVISED (MAC: 2014-05-14 00:15:50Z): Make changes under CID 2094 in 11-14/275r0(?). These changes call out the exceptions resulting from the “may ignore”. | MAC | Motion MAC-Y | Ready for motion | Propose: Revised. Make changes under CID 2094 in 11-14/275r0(?). These changes call out the exceptions resulting from the “may ignore”. |  |  |  | 2014-05-14 00:16 | MAC
2054 | Adrian Stephens | 199 | 2 |  | 1152 | 11 | G | Y | 1152.11 | 11 | 9.11 |  | V |  |  |  | What is a "non-DMG network"? Surely better to related to transmission by a non-DMG STA, in which case why not insert "non-DMG" twice, as is done elsewhere? | Replace "in a non-DMG" network by inserting "non-DMG" betfore STA at the start of these two statements. Remove the introductory sentence and promote to body text. | REVISED (MAC: 2014-05-14 00:11:20Z): Accept proposed changes. Also, at 1116L18, delete "in a non-DMG network"; at 1158L7, replace "non-DMG network" with "non-DMG BSS"; at 1167L60, replace "non-DMG network" with "non-DMG BSS"; at 1227L21, replace "non-DMG network" with "non-DMG BSS"; at 1227L25, replace "DMG network" with "DMG BSS". | MAC | Motion MAC-Y | Ready for motion | MAC: 2014-03-10 04:25:34Z - Revised. Accept proposed changes. Also, at 1116L18, delete "in a non-DMG network"; at 1158L7, replace "non-DMG network" with "non-DMG BSS"; at 1167L60, replace "non-DMG network" with "non-DMG BSS"; at 1227L21, replace "non-DMG network" with "non-DMG BSS"; at 1227L25, replace "DMG network" with "DMG BSS". |  |  |  | 2014-05-14 00:12 | MAC
2051 | Adrian Stephens | 199 | 2 |  | 1133 | 38 | G | Y | 1133.38 | 38 | 9.4.4.3 |  | V |  |  |  | Desire considered dangerous. We have 136 instances of desire(d¦s). But STAs don't have desire. Worse, when used in the passive voice (e.g. "the desired UP", "unless extra protection against PCF collisions is desired.") the identity of the entity suffering these pangs of desire is discretely hidden. I claim that this word is harmful and should be eliminated. "unless extra protection against PCF collisions is desired" could become "unless a STA determined that extra protection against PCF collisions is needed. How a STA makes this determination is implementation defined." | Review all uses of "desire" and replace with non-emotive language based on observables. e.g. "desired" BSSIS can become a target BSSID. | REVISED (MAC: 2014-05-13 01:06:56Z): Make changes as shown for CID 2051 in 11-14/207r7. | MAC | Motion MAC-Y | Ready for motion | Propose: Make changes as shown in 11-14/207r5 for CID 2051. |  |  |  | 2014-05-13 01:08 | MAC
2009 | Adrian Stephens | 199 | 2 |  | 140 | 1 | G | Y | 140.01 | 1 | 6.3.4.2.2 |  | J |  |  |  | The JOIN.request primitive is of dubious use. In a non-FHSS (remember, we just got that to hop out of the standard), this has no effect on behavior. No frames are transmitted based on this primitive. No state machines are affected. Why then does this primitive still exist? And if we want to keep the primitive, why does it need things like HT Operational Rate Set? | Remove the MLME-Join primitives and all references to them. Or failing that, delete all but the Selected BSS parameter. | REJECTED (MAC: 2014-05-13 03:47:03Z): MLME-JOIN serves an explicit purpose, as described in 10.1.4.5. In particular, the non-AP STA will synchronize its TSF to the AP (allowing it to follow Beacon timing from this point in time). This primitive is also used to set a number of operating parameters which are otherwise not in any MLME primitive issued by a non-AP STA (for example, the rate set parameters, including HTOperationalMCSSet). In this way, the MLME-JOIN is parallel to the MLME-START in terms of initializing the MAC to specific (perhaps non-default) operating parameters. It is agreed that there is some redundancy between MLME-JOIN and later primitives (especially MLME-ASSOCIATE). The commenter did not include sufficient detail to address the parameter cleanup of MLME-JOIN. | MAC | Motion MAC-Y | Ready for motion | MAC: 2014-03-10 03:46:14Z: Propose: Reject. MLME-JOIN serves an explicit purpose, as described in 10.1.4.5. In particular, the non-AP STA will synchronize its TSF to the AP (allowing it to follow Beacon timing from this point in time). This primitive is also used to set a number of operating parameters which are otherwise not in any MLME primitive issued by a non-AP STA (for example, the rate set parameters, including HTOperationalMCSSet). In this way, the MLME-JOIN is parallel to the MLME-START in terms of initializing the MAC to specific (perhaps non-default) operating parameters. It is agreed that there is some redundancy between MLME-JOIN and later primitives (especially MLME-ASSOCIATE). The commenter did not include sufficient detail to address the parameter cleanup of MLME-JOIN. |  |  |  | 2014-05-13 03:48 | MAC
2005 | Adrian Stephens | 199 | 2 | 3.2 | 29 | 44 | T | Y | 29.44 | 44 | 3.2 |  | V |  |  |  | The "See EAPOL-Key frame" is bogus, because the two terms are no longer synonyms. | Add a definition, or delete cited entry | REVISED (MAC: 2014-05-13 03:49:05Z): Change the definition of EAPOL-Start to be "A Data MPDU that carries all or part of an 802.1X EAPOL PDU of type EAPOL-Start." | MAC | Motion MAC-Y | Ready for motion | MAC: 2014-03-09 20:16:47Z: Revised. Change the definition of EAPOL-Start to be "A Data MPDU that carries all or part of an 802.1X EAPOL PDU of type EAPOL-Start." |  |  |  | 2014-05-13 03:50 | MAC
2464 | Mark Hamilton | 199 | 2 | 8.2.4.1.7 | 510 | 51 | T | Y | 510.51 | 51 | 8.2.4.1.7 |  | J |  |  |  | The rules in 8.2.4.1.7 are not consistent with 10.2.2.2. The concepts "MMDU is bufferable" and "PM bit is reserved" need to be separated. It makes no sense to say that an Action MMDU sent by a non-AP STA is bufferable, for example, just because you want to be able to say that the PM is valid in the MPDUs used to send it. The exception for the PM bit in Probe Responses sent in response to unicast Probe Requests in an IBSS makes no sense It's not clear enough which Control MPDUs have non-reserved PM bits and when. Note for example that 8.2.4.1.7 implies the PM bit in ACKs sent by a non-AP STA are not reserved. | Consider documents 11-12/1199 and 11-13/0131 | REJECTED (MAC: 2014-05-14 03:44:29Z): The referenced documents are incomplete. | MAC | Motion MAC-Y | Ready for motion |  |  |  |  | 2014-05-14 03:45 | MAC
2460 | Mark Hamilton | 199 | 2 | 8.4.1.9 | 588 | 1 | T | Y | 588.01 | 1 | 8.4.1.9 |  | J |  |  |  | All StatusCodes and ResultCodes should have a name | It's just easier to talk about these, if they have a name. | REJECTED (MAC: 2014-05-14 03:47:25Z): The commenter did not provide sufficient detail to resolve the comment. | MAC | Motion MAC-Y | Ready for motion |  |  |  |  | 2014-05-14 03:48 | MAC
2458 | Mark Hamilton | 199 | 2 | 9.20.2.3 | 1160 | 60 | T | Y | 1160.6 | 60 | 9.20.2.3 |  | V |  |  |  | EDCAF operation needs help to improve understanding - it has not evolved well. For example, 9.19.2.3 has become a convoluted machine built from 4 separate bullet lists. 9.19.2.3 and 9.19.2.5 both discuss backoff counter decrements, and when they occur. 9.2 shows EDCA as "on top of" DCF, but EDCA TXOPs violate 9.3.4.3 (6th paragraph). Etc. | This needs off-line work, and a thought-out proposal. | REVISED (MAC: 2014-05-13 04:05:30Z): Replace the text of clause 9.21.1 and 9.21.2 (Draft 2.6 numbering) with the text in 11-14/533r3 in the section labeled, "Modified text (the final proposed version)" including editing instructions for two later clauses as a result. | MAC | Motion MAC-Y | Ready for motion | MAC: 2014-04-28 01:29:14Z: Propose: Revised. Replace the text of clause 9.21.1 and 9.21.2 (Draft 2.6 numbering) with the text in 11-14/533r2 in the section labeled, “Modified text (the final proposed version).” |  |  |  | 2014-05-13 04:07 | MAC
2455 | Mark Hamilton | 199 | 2 | 9.2.2 | 1093 | 2 | T | Y | 1093.02 | 2 | 9.2.2 |  | V |  |  |  | Figure 9-1 line to DCF is confusing | Draw the figure so that label connectors don't have to pass "behind" boxes (making it look like they are connecting to that box). Push the label off to one side so that it's connector can be drawn without disappearing behind boxes. (If it has to disappear behind other labels, that's not ideal, but better.) Do this for the DCF label and the SP Access label. | REVISED (MAC: 2014-05-14 00:03:15Z): Redraw with the two referenced labels moved to the side and down, as shown in 14-0422r0. | MAC | Motion MAC-Y | Ready for motion | MAC: 2014-03-18 07:59:37Z: Revised. Redraw with the two referenced labels moved to the side and down, as shown in 14-0422r0. |  |  |  | 2014-05-14 00:04 | MAC
2454 | Mark Hamilton | 199 | 2 | 9.2.2 | 1093 | 19 | T | Y | 1093.1899 | 19 | 9.2.2 |  | A |  |  |  | Figure 9-1 still has FH, IR, etc. | Delete "FHSS, IR" from this figure | ACCEPTED (MAC: 2014-05-14 00:04:19Z) | MAC | Motion MAC-Y | Ready for motion | MAC: 2014-03-18 09:00:02Z: Changes already made by the Editor. |  |  |  | 2014-05-14 00:05 | MAC

## Motion MAC-Z
CID | Commenter | LB | Draft | Clause Number(C) | Page(C) | Line(C) | Type of Comment | Part of No Vote | Page | Line | Clause | Duplicate of CID | Resn Status | Assignee | Submission | Motion Number | Comment | Proposed Change | Resolution | Owning Ad-hoc | Comment Group | Ad-hoc Status | Ad-hoc Notes | Edit Status | Edit Notes | Edited in Draft | Last Updated | Last Updated By
2481 | Matthew Fischer | 199 | 2 | 9.7.6.5 | 1142 | 14 | T | Y | 1142.14 | 14 | 9.7.6.5 |  | J |  |  |  | ACK (and other control response frames) are supposed to be sent at rates as specified in this subclause. Generally speaking, this subclause prescribes ACK transmission at a Basic Rate, which is, for eliciting frames that are transmitted at higher rate or MCS values, typically a rate that is lower than the rate or MCS of the eliciting frame by at least two increments. When the eliciting frame is at one of the lower rates/MCS, then the ACK will often be at the same rate/MCS. Normally, this is ok - reliability of the ACK transmission is good or better than the eliciting frame because the eliciting frame usually has significantly more bits than the ACK. But if the eliciting STA has a higher TX power, then the rate for the ACK can be too high and is very likely to fail. It would be nice if the eliciting STA can signal to the responder that a lower rate/MCS will be needed. This ensures a receiveable ACK and it allows the eliciting STA to correctly compute the ACK duration for DUR field use. | Allow a control response frame to be sent at a rate/MCS lower than otherwise allowed when there is a power difference or for other reasons. Create a mechanism that allows the eliciting STA to indicate the preferred response rate/MCS. E.g. signal in the eliciting frame, a value of step down in rate/MCS from the normally computed value for the response frame. | REJECTED (MAC: 2014-05-15 20:39:29Z): The commenter has not supplied sufficient information to resolve the comment. | MAC | Motion MAC-Z | Ready for motion |  |  |  |  | 2014-05-15 21:46 | MAC
2479 | Matthew Fischer | 199 | 2 | 8.3.1.9.1 | 539 | 8 | T | Y | 539.08 | 8 | 8.3.1.9.1 |  | J |  |  |  | The highest indicated modulation and stream combinations for some PHYs result in phy rates that will reduce throughput efficiency to exceedingly low levels if the maximum block ack window size is not allowed to increase beyond the existing 64. | Increase the maximum allowed MPDUs in the Block Ack frame to 256 by creating a new form of Block Ack that supports a longer BA window and a longer BA bitmap | REJECTED (MAC: 2014-05-15 20:39:29Z): The commenter has not supplied sufficient information to resolve the comment. | MAC | Motion MAC-Z | Ready for motion |  |  |  |  | 2014-05-15 21:47 | MAC
2473 | Matthew Fischer | 199 | 2 | 8.4.2.3 | 629 | 62 | T | Y | 629.62 | 62 | 8.4.2.3 |  | J |  |  |  | Add a BSS membership selector for "private network" with the membership requirement to join the private network found in a specific location, e.g. include a new IE which contains an OUI field and a type field which together are a reference to a VSIE that matches that OUI value and with the type octet matching the octet that immediately follows the OUI value in the VSIE. The VSIE provides further details of what is required for membership, expressed in a vendor-specific manner. | As suggested. | REJECTED (MAC: 2014-05-15 20:39:29Z): The commenter has not supplied sufficient information to resolve the comment. | MAC | Motion MAC-Z | Ready for motion |  |  |  |  | 2014-05-15 21:46 | MAC
2471 | Matthew Fischer | 199 | 2 | 9.19 | 1155 | 55 | T | Y | 1155.55 | 55 | 9.19 |  | J |  |  |  | Several elements and frames use the operating class. Additions were made to the operating class for 11n and 11ac. These additions were for wider BW modes - older STA do not understand those operating classes, but the STA operating in the new operating classes generally include backwards compatible operating modes. e.g. 11ac includes 80 mhz BW operation and there is an operating class to support this legacy 11a STA do not understand the new operating class, but they can probably still associate as 20 mhz only STA, and therefore, would benefit by knowing that the 20 mhz operating class is supported by the target BSS/AP Therefore, whenever operating class is transmitted, it should be transmitted with the highest possible mutual understood operating class between the sender and the receiver, limited by the highest supported operating class of the third party being described |  | REJECTED (MAC: 2014-05-15 20:39:29Z): The commenter has not supplied sufficient information to resolve the comment. | MAC | Motion MAC-Z | Ready for motion |  |  |  |  | 2014-05-15 21:46 | MAC
2360 | David Hunter | 199 | 2 | 10.11.4 | 1470 | 19 | E | Y | 1470.1899 | 19 | 10.11.4 |  | J |  |  |  | Confused writing makes the requirements unclear. What exactly does "shall not be set to 0 except for Beacon request with Measurement Mode set to Beacon Table Mode, Statistics request and request for triggered autonomous measurements." mean? Also: "Beacon Table Mode" does not appear to be the name of a frame, field, element, etc, so should be in lower case. Is it clear what type of frame constitutes the last type of request? Where is that specified? | Delete the comma after "frames" and replace the quoted sentence fragment with "shall not be set to 0 except when the request frame is a Beacon request in which the Measurement Mode field value is beacon table mode, or is a Statistics request frame, or is a request for triggered autonomous measurements." And specify exactly what frames make up the "request for triggered autonomous measurements". Also specify explictly somewhere (MIB?) the value of "beacon table mode". | REJECTED (MAC: 2014-05-15 21:11:49Z): The commenter did not provide sufficient detail to resolve the comment. | MAC | Motion MAC-Z | Ready for motion | MAC: 2014-01-19 16:50:09Z - Is the terminology (for example), "Statistics request frame" what we want to use for a Measurement Request frame that has a Measurement Report element which has the Measurement Type field set to STA statistics report? The full description is way too wordy, and we need shorthand phrase. What is the right/best shorthand? A nit: there is also a Directional statistics report, so we cannot shorthand to just "statistics", we need to say "STA statistics" EDITOR: 2013-10-25 13:49:11Z The proposed resolution does not address 'And specify exactly what frames make up the "request for triggered autonomous measurements"', which requires technical interpretation. Transferring to MAC to continue the resolution. The resolution as of this date will be present in D2.1, and will be adjusted to track any subsequent changes in MAC. EDITOR: 2013-10-25 13:49:04Z - Replace cited sentence with: "In Measurement Request frames the requested Measurement Duration value shall not be set to 0 except (#2360)when the request frame is a Beacon request in which the Measurement Mode field value is Beacon Table, or is a Statistics request frame, or is a request for triggered autonomous measurements." In reply to the commenter "Beacon Table Mode" does not appear, but "Beacon Table" is an enumeration value of the field cited above, so its use is proper. |  |  |  | 2014-05-15 21:13 | MAC
2462 | Mark Hamilton | 199 | 2 | 10.3.5.4 | 1417 | 42 | T | Y | 1417.42 | 42 | 10.3.5.4 |  | V |  |  |  | Reassociation to the same AP behaviour is not clearly defined (e.g. effect on TSes, whether failure leaves you unassociated, whether you need to re-do 4WH, meaning of PM bit in Reassociation Request, etc.) | Clarify that reassociation to the same AP transitions the non-AP STA to not be in power save mode. No other behaviors are affected. | REVISED (MAC: 2014-05-15 21:41:13Z): Make changes as shown in 11-14/666r1. | MAC | Motion MAC-Z | Ready for motion | MAC: 2013-11-13 22:37:13Z: Yes, you shall do the 4WH again (or FT) - well, you will lose your PTK. Did the group that shall not be named agree with the above? Check on TSes, too. And, testing of the above. It might be wishful thinking to think anything will be retained. (Could put in text warning of this.) |  |  |  | 2014-05-15 21:42 | MAC
2459 | Mark Hamilton | 199 | 2 | 6.3.26.6.2 | 217 | 32 | T | Y | 217.32 | 32 | 6.3.26.6.2 |  | V |  |  |  | Get rid of all TIMEOUT and UNSPECIFIED_FAILURE ReasonCode values, unless there is discussion of them explicit in the protocol/behavior (and then give them a descriptive name) | Get rid of all TIMEOUT and UNSPECIFIED_FAILURE ReasonCode values, unless there is discussion of them explicit in the protocol/behavior (and then give them a descriptive name) | REVISED (MAC: 2014-05-15 21:09:46Z): Delete UNSPECIFIED_FAILURE in all occurrances in the draft (three). Also delete the Editor's Note referencing this issue. And remove any ResultCode parameters, when the result is only one possible value, "SUCCESS". | MAC | Motion MAC-Z | Ready for motion | MAC: 2014-05-15 20:42:29Z - Revised. Delete UNSPECIFIED_FAILURE in all occurrances in the draft (three). Also delete the Editor's Note referencing this issue. And remove any ResultCode parameters, when the result is only one possible value, "SUCCESS". GEN: 2014-05-14 00:46:55Z - Move to MAC for set of CIDS that my not be done this week. |  |  |  | 2014-05-15 21:10 | MAC