## Comments
CC8 - IEEE 802.11ai Draft 0.5 Comments This is a Comment Collection on the question: "Please provide comments on Draft P802.11ai D0.5" Opens: Sat Apr 13, 2013 Closes: Fri May 03, 2013 Instructions URL: http://www.ieee802.org/11/LetterBallots/CC8ai/CC8_instructions.html | [6 empty] | #VALUE! | FALSE | #VALUE! | #VALUE! | #VALUE!
Close Date: 4-May-2013
Click on column headers for help
Comment | Category | Page Number | Subclause | Line Number | Proposed Change | Must Be Satisfied
Media load is not clearly defined. It is possible the wireless medium is sensed idle in some locations while it is sensed busy in some other locations in an ESS.The definition is not used elsewhere. | Technical | 3 | 3.1 | 32 | Delete 'media load' definition until it is clearly defined and used in the context. | Yes
Missing abbreviation of 'ILSC' in 3.2. | Editorial | 3 | 3.2 | 58 | Insert a line of 'ILSC initial link setup category'. | Yes
Typo of 'IBSAS Adoption' | Editorial | 10 | 6.3.3.3.2 | 53 | Change 'IBSAS Adption' to 'IBSS adoption' | Yes
add 'Adopt' for 'GAS Configuration Sequence Number' in 'IBSS adoption' column | Technical | 11 | 6.3.3.3.3 | 55 | add 'Adopt' for 'GAS Configuration Sequence Number' in 'IBSS adoption' column | Yes
add 'and dot11FILSActivated is true' after 'dot11InterworkingServiceActivated is true' | Technical | 21 | 8.3.3.10 | 25 | add 'and dot11FILSActivated is true' after 'dot11InterworkingServiceActivated is true' | Yes
Change 'when' to 'if' for consistency. | Editorial | 21 | 8.3.3.11 | 41 | Change 'when' to 'if' for consistency. | Yes
add 'and dot11FILSActivated is true' after 'dot11InterworkingServiceActivated is true' | Technical | 24 | 8.3.3.3 | 14 | add 'and dot11FILSActivated is true' after 'dot11InterworkingServiceActivated is true' | Yes
Change 'when' to 'if' for consistency. | Editorial | 24 | 8.3.3.4 | 31 | Change 'when' to 'if' for consistency. | Yes
Change 'The Query List ANQP-element' to 'The Query AP List ANQP-element' | Editorial | 48 | 8.4.4.20 | 56 | Change 'The Query List ANQP-element' to 'The Query AP List ANQP-element' | Yes
The length field definition is not correct. | Technical | 49 | 8.4.4.20 | 12 | Change to 'The Length field indicates the length of the remaining frame fields in octets and the value is variable. ' | Yes
It is not clear what 'it' refers to. | Technical | 49 | 8.4.4.20 | 19 | Delete ‘and it is equal to the number of APs in the AP list’ | Yes
The length field definition is not correct. | Technical | 49 | 8.4.4.21 | 60 | Change to 'The Length field indicates the length of the remaining frame fields in octets and the value is variable. ' | Yes
Change 'APN' to 'AP N' | Editorial | 50 | 8.4.4.21 | 2 | Change 'APN' to 'AP N' | Yes
add a title for 8-184c 'AP List Response ANQP-element format' | Editorial | 50 | 8.4.4.21 | 10 | add a title for 8-184c 'AP List Response ANQP-element format' | Yes
The title of '8-431n' is not correct. | Editorial | 49 | 8.4.4.20 | 9 | Change the title of 8-431n to 'Query AP List ANQP-element format' | Yes
Add 'element' after 'FILS Indication' | Editorial | 37 | 8.4.2.185 | 52 | change to 'FILS Indication element' | Yes
Change the title to 'FILS Indication element format' | Editorial | 37 | 8.4.2.185 | 65 | Change the title to 'FILS Indication element format' | Yes
Change 'the initial link setup category (ILSC)' to 'ILSC' as it has been defined in the context before. | Editorial | 46 | 8.4.2.187 | 7 | Change 'the initial link setup category (ILSC)' to 'ILSC'. | Yes
Change 'The' to 'the' | Editorial | 47 | 8.4.2.187 | 37 | Change 'The' to 'the' | Yes
The description of 'Vendor Specific Category' should be put after the description of 'ILS Synchronization subfield', following the same sequence of fields defined in Figure 8-183am. | Editorial | 47 | 8.4.2.187 | 1-19 | Put the 'Vendor Specific Category' description in Line 1-20 in page 47 after line 17 of Page 48. | Yes
The receiver's behavior on time seting upon receiving a Differentiated Initial Link Setup element should be clarified. | Technical | 74 | 10.25.10.2 | 53 | Add detail description on the receiver's behavior on timer setting after receiving the Differentiated initial link setup element. | Yes

## Sheet1
Comment | Category | Page Number | Subclause | Line Number | Proposed Change | Must Be Satisfied