## Comments
CC8 - IEEE 802.11ai Draft 0.5 Comments This is a Comment Collection on the question: "Please provide comments on Draft P802.11ai D0.5" Opens: Sat Apr 13, 2013 Closes: Fri May 03, 2013 Instructions URL: http://www.ieee802.org/11/LetterBallots/CC8ai/CC8_instructions.html | [6 empty] | #VALUE! | FALSE | #VALUE! | #VALUE! | #VALUE!
Close Date: 4-May-2013
Click on column headers for help
Comment | Category | Page Number | Subclause | Line Number | Proposed Change | Must Be Satisfied
When the AP redirects the STA to other AP, it includes the BSSID field in the TBTT information. But text has been wrongly written in the D0.5. | Technical | 32 | 8.4.2.176 | 61 | If the TBTT Information Field Type is set to 1 and the BSSID field is </Start of deletion> not </End of deletion> included in the TBTT Information field, this indicates that AP redirects the STAs to other BSS by indicating the information of the BSS of a neighbor AP and the channel. | Yes
Table of MLME-AUTHENTICATE.request primitive can be located in behind MLME-AUTHENTICATE.request parameters. | General | 14 | 6.3.5.2.2 | 1 | Please move the table of the MLME-AUTHENTICATE.request primitive to the page 13, line 35. | Yes
Subclause 6.3.5.4.2 of IEEE Std 802.11~2012 is a description of the MLME-AUTHENTICATE.indication primitive not MLME-AUTHENTICATE.confirm primitive. | General | 13 | 6.3.5.4.2 | 45 | Replace "6.3.5.4.2 Semantics of the service primitive" to "6.3.5.3.2 Semantics of the service primitive" | Yes
10.1.4.3.7 is not a descritpions of the information of other BSSs. 10.1.4.3.7 is a description of the " Probe Response collision avoidance". 8.4.2.176 Reduced Neighbor Report element describes the other BSS's information. | General | 33 | 8.4.2.177 | 45 | The detailed descriptions of the information of other BSSs are provided in </Start of the deletion>10.1.4.3.7 </End of the deletion> </Start of the addition> 8.4.2.176 </End of the addition>. | Yes
The use of the maximum access delay and the delay criteria are explained in 10.1.4.3.6 not 10.1.4.3.5. | General | 34 | 8.4.2.177 | 15 | The use of the maximum access delay and the delay criteria are explained in </Start of the deletion>10.1.4.3.5 </End of the deletion> </Start of the addition> 10.1.4.3.6 </End of the addition>. | Yes
There is no title of the figure. | Editorial | 50 | 8.4.4.21 | 10 | Figure 8-184c - </Start of the addition> AP List Response field format </End of the addotopm>