## Title
IEEE P802.11 Wireless LANs
Submission
Designator: | doc.: IEEE 802.11-13/0485r5
Venue Date: | May 2013
First Author: | Robert Stacey (Intel)
Subject: | SB01 comments D5.0
Full Date: | 2013-05-23
Author(s): | Robert Stacey
| Company: | Intel
Address
Phone:
Fax:
| email: | robert.stacey@intel.com
Abstract:
This document contains working update on comments submitted for SB01 on TGac P802.11ac/D5.0 and their resolution.
There is a separate tab for each ad-hoc, plus a tab for all the comments (most comments exist in two places).
Note the tab name might be a compressed representation of the comment group name to meet Excel tab naming restrictions.

## Revision History
Revision | Date | Description
0 | 2013-05-07 | comments submitted for SB0 on D5.0
1 | 2013-05-09 | update with assignees following 9 May telecon
2 | 2013-05-13 | resolutions to 10058 and 10141
3 | 2013-05-14 | with resolutions approved May 13
4 | 2013-05-15 | all resolutions approved during the May session
5 | 2013-05-24 | resolutions approved during the 23 May telecon
6
7
8
9
10
11
12
13
14
15
16
17
18
19
20
21
22
23
24
25
26
27
28
29

## Motion 64
CID | Commenter | LB | Draft | Clause Number(C) | Page(C) | Line(C) | Type of Comment | Part of No Vote | Page | Line | Clause | Duplicate of CID | Resn Status | Assignee | Submission | Motion Number | Comment | Proposed Change | Resolution | Owning Ad-hoc | Comment Group | Ad-hoc Status | Ad-hoc Notes | Edit Status | Edit Notes | Edited in Draft | Last Updated | Last Updated By
10309 | Hunter, David | 1000 | 5 | 9.7.11.1 | 139 | 52 | T | Yes | 139.52 | 52 | 9.7.11.1 |  |  | Jonathan Segev |  | 64 | This NOTE, about implying support, doesn't seem to have a purpose -- though "implies" causes some confusion about what it is trying to say. | Delete the whole NOTE on lines 53 and 54. |  | EDITOR | Motion 64 | [5 empty] | 2013-05-24 15:34 | MAC
10304 | Hunter, David | 1000 | 5 | 9.7.6.4 | 132 | 8 | T | Yes | 132.08 | 8 | 9.7.6.4 |  |  | Jonathan Segev |  | 64 | "shall ... STA, as reported in the ... VHT Capabilities element..." makes it unclear whether the "shall" only applies if the element is reported in a frame from the receiver. | Replace "STA, as reported" with "STA. This tuple shall be the same as that reported" and replace "that STA" on the next line with "that receiver". |  | EDITOR | Motion 64 | [5 empty] | 2013-05-24 15:34 | MAC
10303 | Hunter, David | 1000 | 5 | 9.7.6.1 | 131 | 31 | T | Yes | 131.31 | 31 | 9.7.6.1 |  |  | Jonathan Segev |  | 64 | Technically this combination states that a STA shall not transmit x if y. But that implies that if not-y, the STA may transmit x. It should be stated clearly whether that consequence is permitted. | If that consequence is intended, at least add a note: "NOTE--If the beamforming steering matrix was not derived from that specific report, then the STA can transmit a frame using a beamforming steering matrix with a greater number of spatial streams." (But is this really intended? If not, then correct the sentence in the list item above.) |  | EDITOR | Motion 64 | [5 empty] | 2013-05-24 15:34 | MAC
10301 | Hunter, David | 1000 | 5 | 9.7.6.1 | 130 | 41 | T | Yes | 130.41 | 41 | 9.7.6.1 |  |  | Jonathan Segev |  | 64 | Technically "non-HT" includes VHT as well as legacy. So then "non-HT", "HT" and "VHT" are not exclusive of each other. This statement is equivalent to "non-HT or HT". | If want an exclusive list, perhaps "HT, VHT or other". |  | EDITOR | Motion 64 | [5 empty] | 2013-05-24 15:34 | MAC

## Motion 63
CID | Commenter | LB | Draft | Clause Number(C) | Page(C) | Line(C) | Type of Comment | Part of No Vote | Page | Line | Clause | Duplicate of CID | Resn Status | Assignee | Submission | Motion Number | Comment | Proposed Change | Resolution | Owning Ad-hoc | Comment Group | Ad-hoc Status | Ad-hoc Notes | Edit Status | Edit Notes | Edited in Draft | Last Updated | Last Updated By
10226 | Hamilton, Mark | 1000 | 5 | 6.5.8.2 | 26 | 7 | T | Yes | 26.07 | 7 | 6.5.8.2 |  | V | Edward | 13/639r1 | 63 | PSDU_LENGTH array needs to say it carries integer values. | Change "values" to "integers" at the end of the first sentence in the new paragraph. | REVISED (MAC: 2013-05-23 17:59:39Z) - Editing instructions are provided in 13/639r1 that improve the wording. | EDITOR | Motion 63 | [5 empty] | 2013-05-24 15:37 | MAC
10225 | Hamilton, Mark | 1000 | 5 | 6.5.4.2 | 24 | 26 | T | Yes | 24.26 | 26 | 6.5.4.2 |  | A | Edward | 13/639r1 | 63 | This list of exceptions is getting rediculous. Just replace all the "is not used" exceptions with one sentence that not all parameters are used by all PHY types. (Maybe this has to be done by TGmc.) | Replace "The parameter aMPDUDurationFactor is not used by all PHYs defined within this standard. The parameters aSignalExtension, aRIFSTime, aSymbolLength, aSTFOneLength, aSTFTwoLength, aLTFOneLength, aLTFTwoLength, aPLCPSigTwoLength, aPLCPServiceLength, aPLCPConvolutionalTailLength, aMPDUDurationFactor, aMPDUMaxLength, aPSDUMaxLength, aPPDUMaxTime, aIUSTime, aDTT2UTTTime, and aMaxCSIMatricesReportDelay are not used by all PHYs defined within this standard. Not every PHY in this standard uses the parameters aTxPLCPDelay, aRx- PLCPDelay, aTxRFDelay, aRxRFDelay, aTxPHYDelay, aRxPHYDelay, aTxPmdTxStartRFDelay, aTxPmdTxStartRMS, aTxPHYTxStartRFDelay, and aTxPHYTxStartRMS" with "Not all parameters are used by all PHYs defined within this standard." | ACCEPTED (MAC: 2013-05-23 17:53:55Z) | EDITOR | Motion 63 | [5 empty] | 2013-05-24 15:37 | MAC
10065 | Schelstraete, Sigurd | 1000 | 5 | 6.5.8.1 | 25 | 57 | T | No | 25.57 | 57 | 6.5.8.1 |  | V | Edward | 13/639r1 | 63 | Not clear which TXVECTOR is meant | Replace "when the TXVECTOR parameter FORMAT is VHT" with "when the TXVECTOR parameter FORMAT in the corresponding PLME-TXTIME.request is VHT" | REVISED (MAC: 2013-05-23 17:57:29Z) - Editing instructions provided in 13/639r1 along these lines. | EDITOR | Motion 63 | [5 empty] | 2013-05-24 15:37 | MAC

## Motion 62
CID | Commenter | LB | Draft | Clause Number(C) | Page(C) | Line(C) | Type of Comment | Part of No Vote | Page | Line | Clause | Duplicate of CID | Resn Status | Assignee | Submission | Motion Number | Comment | Proposed Change | Resolution | Owning Ad-hoc | Comment Group | Ad-hoc Status | Ad-hoc Notes | Edit Status | Edit Notes | Edited in Draft | Last Updated | Last Updated By
10209 | Seok, Yongho | 1000 | 5 | 10.2.1.17 | 1004 |  | T | Yes | 1004 |  | 10.2.1.17 |  | V | Menzo | 13/584r3 | 62 | In the TIM Broadcast, some 11ac specific events shall be considered as critical updates for increasing the value of the Check Beacon field. | In the TIM Broadcast, add the following event as a critical update: - Inclusion of a Wide Bandwidth Channel Switch element - Inclusion of a Channel Switch Wrapper element - Inclusion of a Operating Mode Notification element - Inclusion of a Quiet Channel element - Modification of the VHT Operating element | REVISED (MAC: 2013-05-16 01:36:50Z) - per the editor instruction in 11-13-0584-01-00ac | EDITOR | Motion 62 | [5 empty] | 2013-05-16 01:38 | MAC
10070 | Schelstraete, Sigurd | 1000 | 5 | 8.4.2.165 | 105 | 63 | T | No | 105.63 | 63 | 8.4.2.165 |  | V | Menzo | 13/584r3 | 62 | The Length field of the Channel Switch Wrapper element does not indicate the correct number of bytes. | It is stated that the value of Length field is between 1 and 3, depending on the number of subelements. However, devices that are not familiar with the Channel Switch Wrapper element will interpret this number as the number of bytes in the element, rather than the number of subelements. This will cause a misalignment that will interfere with the further parsing of the element. In order to avoid the problem, the Length field would either have to be value 0, or the total length in bytes of the included subelements. Even for devices that are familiar with this element, the parsing would have to be done differently depending on the value of the Element ID. It seems better to stick with the same interpretation of Length field for all Element IDs (i.e. #bytes). | REVISED (MAC: 2013-05-16 01:40:22Z) - In 8.4.2.164 (VHT Transmit Power Envelope element) and 8.4.2.165 (Channel Switch Wrapper element), replace the definition of the Length field with "The Length field specifies the number of octets in the element following the Length field.". | EDITOR | Motion 62 | [5 empty] | 2013-05-16 01:41 | MAC
10106 | Aboulmagd, Osama | 1000 | 5 | 8.4.2.10 | 77 | 5 | T | No | 77.05 | 5 | 8.4.2.10 |  | V | Menzo | 13/584r3 | 62 | The sentence "No channel is indiacted by more than one pair of First Channel Number and Number of Channels fields within a Subband Triplet Sequence field do not have overlapping channel identifiers." does not make sense. What does this mean? | Fix this sentence. | REVISED (MAC: 2013-05-16 01:41:10Z) - In 8.4.2.10 (Country element), on page 77 line 6, delete "do not have overlapping channel identifiers". | EDITOR | Motion 62 | [5 empty] | 2013-05-16 01:42 | MAC
10154 | Adachi, Tomoko | 1000 | 5 | 8.4.2.27.2 | 85 | 46 | T | Yes | 85.46 | 46 | 8.4.2.27.2 |  | J | Menzo | 13/584r3 | 62 | In Table 8-99, CCMP-256 is added. Then shouldn't the original CCMP be CCMP-128? In the baseline, there is a sentence "The ciper suite selector 00-0F-AC: 4 (CCMP) is the default cipher suite value." Shouldn't this sentence be updated as well? From the above sentence, is my understanding correct that CCMP-256 is option? | As in comment. | REJECTED (MAC: 2013-05-16 01:41:58Z) - CCMP indeed refers to CCMP-128, but there is no need to update this term because CCMP-256 provides sufficient distinction from CCMP. CCMP-256 can be advertised as supported, but there is no statement in the standard that it shall be advertised and therefore it is optional. | EDITOR | Motion 62 | [5 empty] | 2013-05-16 01:43 | MAC
10159 | Adachi, Tomoko | 1000 | 5 | 8.4.2.56 | 90 | 55 | T | Yes | 90.55 | 55 | 8.4.2.56 |  | A | Menzo | 13/584r3 | 62 | Figure 8-246a is the format of the Current Operating Class Extension Sequence field and its length is 1+variable octets. This field should fit in the field with the same name in Figure 8-246 but the field there is said to be 1 octet. | Change "1" under the "Current Operating Class Extension Sequence (optional)" in Figure 8-246 to "variable". | ACCEPTED (MAC: 2013-05-16 01:42:47Z) | EDITOR | Motion 62 | [5 empty] | 2013-05-16 01:43 | MAC
10160 | Adachi, Tomoko | 1000 | 5 | 8.4.2.56 | 90 | 65 | T | No | 90.65 | 65 | 8.4.2.56 |  | J | Menzo | 13/584r3 | 62 | The OneHundredAndThirty Delimiter field is no longer extensible from its definition, name, and value. Is this OK? Feels like there is a more straight forward way, such as changing it to be like a sub IE and adding the length information of the Current Operating Class Extension field. | As in comment. | REJECTED (MAC: 2013-05-16 01:43:33Z) - The 130 delimiter is indeed not extensible, but this does not appear to cause a problem. | EDITOR | Motion 62 | [5 empty] | 2013-05-16 01:44 | MAC
10161 | Adachi, Tomoko | 1000 | 5 | 8.4.2.56 | 91 | 1 | T | Yes | 91.01 | 1 | 8.4.2.56 |  | V | Menzo | 13/584r3 | 62 | Here, an explanation of the Current Operating Class Extension field is required, not the Current Operating Class Extension Sequence field. | As in comment. | REVISED (MAC: 2013-05-16 01:44:19Z) - Delete "Sequence" in "Current Operating Class Extension Sequence field". In addition, in Figure 8-246 (Supported Operating Classes element format), in the fourth field, add "es" to "Operating Class". | EDITOR | Motion 62 | [5 empty] | 2013-05-16 02:14 | MAC
10162 | Adachi, Tomoko | 1000 | 5 | 8.4.2.56 | 91 | 15 | T | Yes | 91.15 | 15 | 8.4.2.56 |  | A | Menzo | 13/584r3 | 62 | Figure 8-246b is the format of the Operating Class Duple Sequence field and its length is 1+2n octets. This field should fit in the field with the same name in Figure 8-246 but the field there is said to be 1 octet. | Change "1" under the "Operating Class Duple Sequence (optional)" in Figure 8-246 to "variable". | ACCEPTED (MAC: 2013-05-16 01:45:05Z) | EDITOR | Motion 62 | [5 empty] | 2013-05-16 01:45 | MAC
10163 | Adachi, Tomoko | 1000 | 5 | 8.4.2.56 | 91 | 24 | T | No | 91.24 | 24 | 8.4.2.56 |  | J | Menzo | 13/584r3 | 62 | The Zero Delimiter field is no longer extensible from its definition, name, and value. Is this OK? Feels like there is a more straight forward way, such as changing it to be like a sub IE and adding the length information of the Operating Class Duple List field. | As in comment. | REJECTED (MAC: 2013-05-16 01:45:31Z) - The 0 delimiter is indeed not extensible, but this does not appear to cause a problem. | EDITOR | Motion 62 | [5 empty] | 2013-05-16 01:46 | MAC
10203 | Au, Kwok Shum | 1000 | 5 | 9.7.11.1 | 139 | 32 | T | No | 139.32 | 32 | 9.7.11.1 |  | V | Jonathan Segev | 13/574r2 | 62 | Rx VHT-MCS Map is a subfield, not a field. | Please replace "Rx VHT-MCS Map field" with "Rx VHT-MCS Map subfield". | REVISED (MAC: 2013-05-16 01:31:45Z) - The Rx VHT-MCS Map is a subfield defined in 8.4.2.160.3 under the Supported VHT MCS and NSS set fields Replace Rx VHT MCS Map Field with subfield. 15.11, 100.61,139.31, 187.51. | EDITOR | Motion 62 | [5 empty] | 2013-05-16 02:14 | MAC
10069 | Schelstraete, Sigurd | 1000 | 5 | 8.4.2.162 | 102 | 11 | T | No | 102.11 | 11 | 8.4.2.162 |  | V | Menzo | 13/584r3 | 62 | The introduction of 8.4.12.162 indicates that the extended BSS load element is strictly about MU capable STAs. That restriction seems to be lost later in the subclause (specifically for the bandwidth utilization). | Confirm that the measurements involve MU-capable STAs only and make this explicit in the definitions of bandwidth utilization parameters. If this was not the intention, correct the introductory paragraph. | REVISED (MAC: 2013-05-16 01:38:56Z) - The bandwidth utilization is not limited to MU capable STAs, because it indicates the average bandwidth utilization for all STAs. Therefore, the statement "by MU capable STAs" must be removed: In 8.4.2.162 (Extended BSS Load element), first paragraph, delete "by MU capable STAs". | EDITOR | Motion 62 | [5 empty] | 2013-05-16 01:40 | MAC
10208 | Seok, Yongho | 1000 | 5 | 8.4.2.164 | 104 | 25 | T | Yes | 104.25 | 25 | 8.4.2.164 |  | V | Menzo | 13/584r3 | 62 | For the backward compatibility, the length field of IE shall be set to the number of octets of the remaining fields. | The Length field of the VHT Transmit Power Envelope element varies between 1 and 5, not 1 and 4. | REVISED (MAC: 2013-05-16 01:48:15Z) - In 8.4.2.164 (VHT Transmit Power Envelope element) and 8.4.2.165 (Channel Switch Wrapper element), replace the definition of the Length field with " The Length field specifies the number of octets in the element following the Length field.". | EDITOR | Motion 62 | [5 empty] | 2013-05-16 01:49 | MAC
10300 | Hunter, David | 1000 | 5 | 9.7.6.1 | 130 | 37 | T | Yes | 130.37 | 37 | 9.7.6.1 |  | V | Jonathan Segev | 13/588r2 | 62 | The double negative in this version of the sentence makes it non-informative. | Either describe whatever is meant in positive terms (without the double negative) or delete this NOTE. | REVISED (MAC: 2013-05-16 02:06:46Z) - As described in 10-13-0588-02-00ac for this CID. | EDITOR | Motion 62 | [5 empty] | 2013-05-16 02:07 | MAC
10210 | Seok, Yongho | 1000 | 5 | 8.4.2.88 | 95 | 65 | T | Yes | 95.65 | 65 | 8.4.2.88 |  | V | Menzo | 13/584r3 | 62 | If the channel usage element supports 80MHz/160MHz/80+80MHz channel bandwidth, the Channel Usage Response frame should also include the VHT Transmit Power Envelope element as an optional feature. Because the Power Constraint element couldn't indicate the local maximum transmit power for 80MHz/160MHz/80+80MHz. | Include th VHT Transmit Power Envelope element in Figure 8-495 Channel Usage Response frame format as an optional IE. | REVISED (MAC: 2013-05-16 01:49:16Z) - In 8.5.14.24 (Channel Usage Response frame format), in Figure 8-495 (Channel Usage Response frame format), add "VHT Transmit Power Envelope element (optional)" as the last element in the frame. At the end of the subclause, add the following description of the new element: "The VHT Transmit Power Envelope element conveys the local maximum transmit power for various transmission bandwidths. The format of the VHT Transmit Power Envelope element is shown in Figure 8-401bx.". | EDITOR | Motion 62 | [5 empty] | 2013-05-16 02:14 | MAC
10212 | Seok, Yongho | 1000 | 5 | 8.4.2.162 | 103 | 28 | T | Yes | 103.28 | 28 | 8.4.2.162 |  | A | Menzo | 13/584r3 | 62 | "If the AP indicates a channel width of 20 MHz, 40 MHz or 80 MHz in the STA Channel Width field in the HT Operation element and in the Channel Width field in the VHT Operation element, then the 160 MHz Utilization field is reserved." 160 MHz Utilization field was change to Observable Secondary 80 MHz Utilization. | Change the sentence as the following: "If the AP indicates a channel width of 20 MHz, 40 MHz or 80 MHz in the STA Channel Width field in the HT Operation element and in the Channel Width field in the VHT Operation element, then the Observable Secondary 80MHz Utilization field is reserved." | ACCEPTED (MAC: 2013-05-16 01:49:55Z) | EDITOR | Motion 62 | [5 empty] | 2013-05-16 01:50 | MAC
10213 | Seok, Yongho | 1000 | 5 | 8.4.2.162 | 103 | 30 | T | Yes | 103.3 | 30 | 8.4.2.162 |  | A | Menzo | 13/584r3 | 62 | "If the AP indicates a channel width of 20 MHz or 40 MHz in the STA Channel Width field in the HT Operation element, then the 80 MHz Utilization field is reserved." The 80 MH Utilization field was changed to the Observable Secondary 40 MHz Utilization. | Change the sentence as the following: "If the AP indicates a channel width of 20 MHz or 40 MHz in the STA Channel Width field in the HT Operation element, then the Observable Secondary 40 MHz field is reserved." | ACCEPTED (MAC: 2013-05-16 02:40:31Z) | EDITOR | Motion 62 | [5 empty] | 2013-05-16 02:41 | MAC
10214 | Seok, Yongho | 1000 | 5 | 8.4.2.162 | 102 | 10 | G | Yes | 102.1 | 10 | 8.4.2.162 |  | A | Menzo | 13/584r3 | 62 | "The Extended BSS Load element reported by the AP contains information on MIMO spatial stream underutilization and bandwidth utilization by MU capable STAs." Bandwidth utilization is not restricted to MU-capable STAs. | Change the sentence as as the following: "The Extended BSS Load element reported by the AP contains information on MIMO spatial stream underutilization by MU capable STAs and bandwidth utilization." | ACCEPTED (MAC: 2013-05-16 01:50:51Z) | EDITOR | Motion 62 | [5 empty] | 2013-05-16 01:51 | MAC
10215 | Seok, Yongho | 1000 | 5 | 8.4.2.162 | 103 | 32 | T | Yes | 103.32 | 32 | 8.4.2.162 |  | A | Menzo | 13/584r3 | 62 | "If the AP indicates a channel width of 20 MHz in the STA Channel Width field in the HT Operation element, then the 40 MHz Utilization field is reserved." The 40 MHz Utilization field was changed to the Observable Secondary 20 MHz Utilization. | Change the sentence as the following: "If the AP indicates a channel width of 20 MHz in the STA Channel Width field in the HT Operation element, then the Observable Secondary 20 MHz is reserved." | ACCEPTED (MAC: 2013-05-16 01:51:24Z) | EDITOR | Motion 62 | [5 empty] | 2013-05-16 01:56 | MAC
10253 | Hunter, David | 1000 | 5 | 8.2.4.3.8 | 35 | 32 | T | Yes | 35.32 | 32 | 8.2.4.3.8 |  | J | Menzo | 13/584r3 | 62 | Need to define "bandwidth signaling TA" in the main body of this standard. | At line 32 insert the paragraph: " A bandwidth-signaling TA is a TA used by a VHT STA to indicate the presence of additional bandwidth signaling for EDCA TXOP transmissions. This TA is represented by the IEEE MAC individual address of the transmitting VHT STA with the Individual/Group bit value 1." | REJECTED (MAC: 2013-05-16 01:56:18Z) - Terms that are use throughout the draft are typically defined in the definitio`ns section. | EDITOR | Motion 62 | [5 empty] | 2013-05-16 02:14 | MAC
10292 | Hunter, David | 1000 | 5 | 9.3.2.5a | 124 | 3 | T | Yes | 124.03 | 3 | 9.3.2.5a |  | J | Menzo | 13/584r3 | 62 | "the non-VHT STA does not recognize the RTS sender as the TXOP holder." So? What is the purpose of this note? Do non-VHT implementers need to do something new? Or do VHT implementers need to do anything special/ | Mention some purpose to the note, or just delete it (since non-VHT STAs won't know what to do with other VHT STA-generated frames, as well as this one). | REJECTED (MAC: 2013-05-16 02:41:57Z) - The note explains the preceding normative requirement that an RTS can not be sent to a non-VHT STA during a TXOP that started with a bandwidth signaling RTS. | EDITOR | Motion 62 | [5 empty] | 2013-05-16 02:43 | MAC
10295 | Hunter, David | 1000 | 5 | 9.3.7 | 127 | 54 | T | Yes | 127.54 | 54 | 9.3.7 |  | V | Jonathan Segev | 13/574r2 | 62 | This NOTE ("In Figure 9-14, ... , referenced from the end of the last symbol of a PPDU on the medium.") is not a sentence. In addition, there is no "D1" in that figure, nor in the rest of the draft. | Either create a sentence that is a complete statement (probably without 'D1') or delete the whole note on lines 54 and 55. | REVISED (MAC: 2013-05-16 01:33:12Z) - Rephrase the the note in line 54 to read: "Note - In Figure 9-14, when transmitting a VHT PPDU, D1 is equal to aRxPHYDelay and referenced from the end of the last symbol of a PPDU on the medium.". That way it is consistent with D1 definition of 802.11-2012 in figure 9-14. Removal of the sentence will be a technical change as D1 value for non VHT is aRxRFDelay+ aRxPLCPDelay. | EDITOR | Motion 62 | [5 empty] | 2013-05-16 01:34 | MAC
10297 | Hunter, David | 1000 | 5 | 9.7.5.6 | 129 | 42 | T | Yes | 129.42 | 42 | 9.7.5.6 |  | J | Jonathan Segev | 13/588r2 | 62 | There has been no specification of what a "beamforming steering matrix", nor of what qualifies as such a matrix, before this requirement applying to such matrices. Need a clear definition of this concept and what does and does not qualify as such a thing. | Explicitly specify what is a "beamforming steering matrix" before this point in clause 9. | REJECTED (MAC: 2013-05-16 02:02:18Z) - Steering matrix is well defined in 20.3.11.11.2. There is no requirement to have terminology defined before its usage. | EDITOR | Motion 62 | [5 empty] | 2013-05-16 02:05 | MAC
10298 | Hunter, David | 1000 | 5 | 9.7.5.6 | 129 | 53 | T | Yes | 129.53 | 53 | 9.7.5.6 |  | V | Jonathan Segev | 13/588r2 | 62 | This non-specific "Except as described below" includes the next "Except as described below" -- so, is this an exception to an exception? | On both lines 53 and 57 replace the non-specific "Except as described below" with "Except as specified in the following list of exceptions". | REVISED (MAC: 2013-05-16 02:05:27Z) - As described in 10-13-0588-02-00ac for this CID. | EDITOR | Motion 62 | [5 empty] | 2013-05-16 02:06 | MAC
10207 | Seok, Yongho | 1000 | 5 | 8.4.2.165 | 105 | 64 | T | Yes | 105.64 | 64 | 8.4.2.165 |  | V | Menzo | 13/584r3 | 62 | The length of the Channel Switch Wrapper element can be set to a value greater than 3. | Correct the range of value of the length field. | REVISED (MAC: 2013-05-16 01:46:51Z) - In 8.4.2.164 (VHT Transmit Power Envelope element) and 8.4.2.165 (Channel Switch Wrapper element), replace the definition of the Length field with " The Length field specifies the number of octets in the element following the Length field.". | EDITOR | Motion 62 | [5 empty] | 2013-05-16 01:48 | MAC

## Motion 61
CID | Commenter | LB | Draft | Clause Number(C) | Page(C) | Line(C) | Type of Comment | Part of No Vote | Page | Line | Clause | Duplicate of CID | Resn Status | Assignee | Submission | Motion Number | Comment | Proposed Change | Resolution | Owning Ad-hoc | Comment Group | Ad-hoc Status | Ad-hoc Notes | Edit Status | Edit Notes | Edited in Draft | Last Updated | Last Updated By
10312 | Hunter, David | 1000 | 5 | 9.12.4 | 143 | 30 | T | Yes | 143.3 | 30 | 9.12.4 |  | V | Robert Stacey | 13/559r1 | 61 | Many of the changes being made here to the 11mc text are not marked as changes. Some seem to be unintentional and some can be made clearer. | Mark the changes being made to the 11mc "NOTE--", but also: a. Do not add the "1" to the 11mc NOTE. b. Do restore the missing "An" before "HT AP". c. Do not insert NOTE 2, but instead add the following sentence after the sentence in the 11mc NOTE: "Since a VHT STA is an HT STA, the VHT AP and VHT mesh STA can also transmit an A-MPDU containing an MPDU that has a group addressed RA." | REVISED (MAC: 2013-05-15 18:21:33Z) - The commenter correctly points out some editorial errors. Editor: make the changes in the “Proposed change” section under CID 10312, which essential limit the changes to correcting editorial errors. | EDITOR | Motion 61 | [5 empty] | 2013-05-15 18:22 | MAC
10140 | Goodall, David | 1000 | 5 | 11.4 | 196 |  | T | Yes | 196 |  | 11.4 |  | V | Dan Harkins | 13/561r0 | 61 | There is no top secret level BIP based on CMAC. This means that implementations of BIP are forced to implement GCMP-256 to achieve top secret level security. | Define a BIP-CMAC-256 cipher suite that may allow implementations of BIP to make use of the same hardware or software that is required for CCMP-256. | REVISED (MAC: 2013-05-15 18:38:59Z) - Editor: execute editing instructions in 13/561r0 | EDITOR | Motion 61 | [5 empty] | 2013-05-15 18:40 | MAC
10043 | Iwaoka, Mitsuru | 1000 | 5 | C.3 | 372 |  | T | Yes | 372 |  | C.3 |  | A | Robert Stacey | 13/559r1 | 61 | Range of dot11NumberCompressedBeamformingMatrixSupportAntenna object needs to be 1..8. | Insert modification of dot11NumberCompressedBeamformingMatrixSupportAntenna object. --- proposed text ---- dot11NumberCompressedBeamformingMatrixSupportAntenna OBJECT-TYPE SYNTAX Unsigned32 (1..8) MAX-ACCESS read-only STATUS current DESCRIPTION "This is a capability variable. Its value is determined by device capabilities. This attribute indicates the maximum number of beamforming antennas the beamformee can support when compressed beamforming feedback matrix feed- back is required." ::= { dot11TransmitBeamformingConfigEntry 14 } | ACCEPTED (MAC: 2013-05-15 18:28:10Z) | EDITOR | Motion 61 | [5 empty] | 2013-05-15 18:28 | MAC
10042 | Iwaoka, Mitsuru | 1000 | 5 | C.3 | 372 |  | T | Yes | 372 |  | C.3 |  | J | Robert Stacey | 13/559r1 | 61 | Range of dot11NumberNonCompressedBeamformingMatrixSupportAntenna object needs to be 1..8. | Insert modification of dot11NumberNonCompressedBeamformingMatrixSupportAntenna object. --- proposed text ---- dot11NumberNonCompressedBeamformingMatrixSupportAntenna OBJECT-TYPE SYNTAX Unsigned32 (1..8) MAX-ACCESS read-only STATUS current DESCRIPTION "This is a capability variable. Its value is determined by device capabilities. This attribute indicates the maximum number of beamforming antennas the beamformee can support when noncompressed beamforming feedback matrix feedback is required." ::= { dot11TransmitBeamformingConfigEntry 13 } | REJECTED (MAC: 2013-05-15 18:29:27Z) - Since the protocol for uncompressed feedback only supports up to 4 antennas, this change is unnecessary. | EDITOR | Motion 61 | [5 empty] | 2013-05-15 18:30 | MAC
10041 | Iwaoka, Mitsuru | 1000 | 5 | C.3 | 372 |  | T | Yes | 372 |  | C.3 |  | J | Robert Stacey | 13/559r1 | 61 | Range of dot11NumberBeamFormingCSISupportAntenna object needs to be 1..8. | Insert modification of dot11NumberBeamFormingCSISupportAntenna object. --- proposed text ---- dot11NumberBeamFormingCSISupportAntenna OBJECT-TYPE SYNTAX Unsigned32 (1..8) MAX-ACCESS read-only STATUS current DESCRIPTION "This is a capability variable. Its value is determined by device capabilities. This attribute indicates the maximum number of beamforming antennas the beamformee can support when CSI feedback is required." ::= { dot11TransmitBeamformingConfigEntry 12 } | REJECTED (MAC: 2013-05-15 18:27:31Z) - Since the protocol for CSI feedback only supports up to 4 antennas, this change is unnecessary. | EDITOR | Motion 61 | [5 empty] | 2013-05-15 18:28 | MAC
10040 | Iwaoka, Mitsuru | 1000 | 5 | C.3 | 372 |  | T | Yes | 372 |  | C.3 |  | A | Robert Stacey | 13/559r1 | 61 | Range of dot11NumberOfSpatialStreamsActivated object needs to be 1..8. | Insert modification of dot11NumberOfSpatialStreamsActivated object. --- proposed text ---- dot11NumberOfSpatialStreamsActivated OBJECT-TYPE SYNTAX Unsigned32 (1..8) MAX-ACCESS read-write STATUS current DESCRIPTION "This is a control variable. It is written by an external management entity. Changes take effect as soon as practical in the implementation. This attribute indicates the maximum number of spatial streams enabled." DEFVAL { 2 } ::= { dot11PhyHTEntry 6 } | ACCEPTED (MAC: 2013-05-15 18:28:39Z) | EDITOR | Motion 61 | [5 empty] | 2013-05-15 23:36 | MAC
10039 | Iwaoka, Mitsuru | 1000 | 5 | C.3 | 372 |  | T | Yes | 372 |  | C.3 |  | A | Robert Stacey | 13/559r1 | 61 | Range of dot11NumberOfSpatialStreamsImplemented object needs to be 1..8. | Insert modification of dot11NumberOfSpatialStreamsImplemented object. --- proposed text ---- dot11NumberOfSpatialStreamsImplemented OBJECT-TYPE SYNTAX Unsigned32 (1..8) MAX-ACCESS read-only STATUS current DESCRIPTION "This is a capability variable. Its value is determined by device capabilities. This attribute indicates the maximum number of spatial streams implemented." DEFVAL { 2 } ::= { dot11PhyHTEntry 5 } | ACCEPTED (MAC: 2013-05-15 18:26:33Z) | EDITOR | Motion 61 | [5 empty] | 2013-05-15 18:27 | MAC

## Motion 60
CID | Commenter | LB | Draft | Clause Number(C) | Page(C) | Line(C) | Type of Comment | Part of No Vote | Page | Line | Clause | Duplicate of CID | Resn Status | Assignee | Submission | Motion Number | Comment | Proposed Change | Resolution | Owning Ad-hoc | Comment Group | Ad-hoc Status | Ad-hoc Notes | Edit Status | Edit Notes | Edited in Draft | Last Updated | Last Updated By
10173 | Adachi, Tomoko | 1000 | 5 | 9.7.6 |  |  | T | No |  |  | 9.7.6 |  | J | Osama | 13/557r0 | 60 | Why not change the rules applied to a VHT single MPDU to a more wider case with an A-MPDU containing a single A-MPDU subframe? | Change "that does not contain a VHT single MPDU" in two places in 9.7.6.1 to "containing multiple A-MPDU subframes". Change "either a VHT single MPDU or not carried in an A-MPDU" in 9.7.6.2, 9.7.6.4, and 9.7.6.5.1 to "not carried in an A-MPDU or carried in an A-MPDU but with a single A-MPDU subframe". | REJECTED (MAC: 2013-05-14 19:36:20Z) - The commenter does not provide justification for why the proposed changes are needed and what value do they add. | EDITOR | Motion 60 |  |  | N |  |  | 2013-05-14 20:01 | EDITOR
10165 | Adachi, Tomoko | 1000 | 5 | 9.2.6 | 122 | 50 | T | Yes | 122.5 | 50 | 9.2.6 |  | J | Osama | 13/557r0 | 60 | If one wants to use fragmentation, do it without using an A-MPDU format. Or are there enough benefits over defining this special case for an VHT single MPDU? | Delete VHT single MPDUs throughout the draft. Or explain enough reason. | REJECTED (MAC: 2013-05-14 19:34:48Z) - AVHT PPDU always transport frames in A-MPDU format. It is necessary to define a compatible format when a single MPDU is transmitted. The use of A-MPDU format was mandated in VHT since the MPDU Delimiter includes information that is not available anywhere else in the VHT PPDU header. | EDITOR | Motion 60 |  |  | N |  |  | 2013-05-14 20:01 | EDITOR
10149 | Adachi, Tomoko | 1000 | 5 | 8.2.4.5.4 | 36 | 19 | T | Yes | 36.19 | 19 | 8.2.4.5.4 |  | J | Osama | 13/557r0 | 60 | From what is written in 8.6.1 of 802.11-2012, one can say that a single A-MPDU subframe within an A-MPDU is allowed from 802.11n. And an implicit BAR can be used. Why does a VHT single MPDU ban from using an implicit BAR? This special case seems to make things complicated rather then having benefits. | Delete VHT single MPDUs throughout the draft. Or explain enough reason. | REJECTED (MAC: 2013-05-14 19:33:05Z) - AVHT PPDU always transport frames in A-MPDU format. It is necessary to define a compatible format when a single MPDU is transmitted. The use of A-MPDU format was mandated in VHT since the MPDU Delimiter includes information that is not available anywhere else in the VHT PPDU header. | EDITOR | Motion 60 |  |  | N | MAC: 2013-05-14 19:33:36Z- The resolution contains no editing instructions. |  | 2013-05-14 20:01 | EDITOR

## Motion 59
CID | Commenter | LB | Draft | Clause Number(C) | Page(C) | Line(C) | Type of Comment | Part of No Vote | Page | Line | Clause | Duplicate of CID | Resn Status | Assignee | Submission | Motion Number | Comment | Proposed Change | Resolution | Owning Ad-hoc | Comment Group | Ad-hoc Status | Ad-hoc Notes | Edit Status | Edit Notes | Edited in Draft | Last Updated | Last Updated By
10344 | Hunter, David | 1000 | 5 | 10.4 | 193 | 6 | T | Yes | 193.06 | 6 | 10.4 |  | A | Liwen | 13/533r2 | 59 | "can" in this sentence is expressing permission, not physical possibility. Of course an AP is physically able to assign any user positions to any STAs -- that fact isn't worth stating. This statement is worthwhile precisely it is saying that the AP is permitted to do this. | Replace "can" with "may". | ACCEPTED (MAC: 2013-05-14 19:31:32Z) | EDITOR | Motion 59 |  |  | I | EDITOR: 2013-05-14 21:39:26Z | 5.1 | 2013-05-14 21:39 | EDITOR
10341 | Hunter, David | 1000 | 5 | 10.39.1 | 188 | 52 | T | Yes | 188.52 | 52 | 10.39.1 |  | V | Liwen | 13/553r2 | 59 | "is not allowed" means the same as "shall not". But the IEEE Style Manual says all such demands made by the standard are to be stated as "shall" and "shall not". In addition, this requirement is being stated about a BSS, not a STA. | Delete the statement "The use of RIFS ... is not allowed." and after the next sentence add the sentence: "Therefore, RIFS is not used in VHT BSSs." | REVISED (MAC: 2013-05-14 19:30:27Z) - Delete the sentence "The use of RIFS… is not allowed." | EDITOR | Motion 59 |  |  | I | EDITOR: 2013-05-14 21:37:29Z | 5.1 | 2013-05-14 21:37 | EDITOR
10052 | Vlantis, George | 1000 | 5 | 10.22.1 | 184 | 51 | T | No | 184.51 | 51 | 10.22.1 |  | V | Liwen | 13/553r2 | 59 | Something in VHT TDLS is not clear to me: 1, What in subclause 8.5 is that VHT related elements are present in TDLS setup frames when dot11VHTOptionImplemented is true. What in subclause 10.22.1 is that the VHT Operation element shall be present in a TDLS Setup Confirm frame when both STAs are VHT capable but the BSS is not a VHT BSS. To me both of them are not accurate. When The TDLS link bandwidth is same as the BSS operating channel bandwidth, the VHT Operation element is not required in any BSS (primary/secondary 20MHz channel are defined by BSS operating channel, TDLS Basic MSC Set should be reserved). When the TDLS link bandwidth is wider than the BSS operating channel bandwidth, the VHT Operation element shall be present even if the BSS is a VHT BSS. The reason is that in a 80MHz BSS, two 80+80 STAs need to know whether 160MHz or 80+80MHz TDLS channel (and where is the secondary 80MHz channel) is used. The accurate text should be that VHT Capabilities element shall be present in TDLS setup Request/Response when dot11VHTOptionImplemented is true and VHT Operation element shall be present in TDLS Setup Confirm when the wider TDLS bandwidth is established. But always including VHT Operation element (need to change the text in 10.22.1) in VHT TDLS Setup Confirm doesn't hurt. The Basic VHT-MCS and NSS Set shall be reserved as in 11n. 2, In a 2.4Ghz BSS, when two dual-band TDLS STA establish TDLS link in 2.4GHz band, VHT Capabilities element is still required in TDLS Setup request and TDLS Setup Response (since dot11VHTOptionImplemented is true in 5Ghz band). Otherwise when sending TDLS Channel Switch Request, the transmitter doesn't know the peer STA's VHT capabilities (TDLS Discovery can be used but it will make certification complicate). However VHT Operation element is not required in TDLS Setup Confirm since TDLS link is not VHT link. | Change subclause 10.22.1 to always include VHT Operation element in VHT TDLS Setup Confirm when the TDLS link is VHT TDLS link and seting VHT BasicMCS Set to default value in VHT TDLS Setup Confirm. | REVISED (MAC: 2013-05-14 19:29:22Z) - See discussion and editing instructions in 13/553r2 | EDITOR | Motion 59 |  |  | I | EDITOR: 2013-05-14 21:49:32Z | 5.1 | 2013-05-14 21:50 | EDITOR

## Motion 58
CID | Commenter | LB | Draft | Clause Number(C) | Page(C) | Line(C) | Type of Comment | Part of No Vote | Page | Line | Clause | Duplicate of CID | Resn Status | Assignee | Submission | Motion Number | Comment | Proposed Change | Resolution | Owning Ad-hoc | Comment Group | Ad-hoc Status | Ad-hoc Notes | Edit Status | Edit Notes | Edited in Draft | Last Updated | Last Updated By
10141 | Goodall, David | 1000 | 5 | 11.4.4.6 | 198 | 52 | T | Yes | 198.52 | 52 | 11.4.4.6 |  | J | Dan Harkins |  | 58 | (Submitted on behalf of Nehru Bhandaru) In section 11.4.4.6 bullet d) reads: "Extract and save the received MIC value, and compute a verifier over the concatenation of (AAD ¦¦ Management Frame Body ¦¦ MME) with the MIC field masked to 0 in the MME. For BIP, the verifier is AES-128-CMAC; for BIP-GMAC-128, the verifier is AES-128-GMAC; and, for BIP-GMAC-256, the verifier is AES-256-GMAC. If the result does not match the received MIC value, then the receiver shall discard the frame and increment the dot11RSNAStatsCMACICVErrors counter by 1." GMAC accepts AAD as input and integrity protects it, making AAD in the verifier redundant. | The AAD should be omitted from the verifier for BIP-GMAC-128 and BIP-GMAC-256. It might also simplify implementations, while preserving security, if the MIC field is omitted from verifier, rather than masking it to 0 for BIP GMAC variants. It could be argued, for GMAC variants, that MME could be omitted - because change to its contents could be otherwise detected - key id change will pick the wrong key, and ipn change will affect the (GCM) nonce. | REJECTED (MAC: 2013-05-13 21:49:25Z) - GMAC does not accept AAD, GCMP does. This is analygous to CMAC in CCMP. | EDITOR | Motion 58 |  | Resolution reached during floor discussion | N |  |  | 2013-05-14 20:01 | EDITOR
10058 | Malinen, Jouni | 1000 | 5 | M.6.4 | 404 | 41 | T | No | 404.41 | 41 | M.6.4 |  | A | Dan Harkins |  | 58 | The CCMP-256 test vector in P802.11ac/D5.0 is incorrect. Encryption was done using incorrect TK length. This was supposed to be validated by another implementation, but obviously that had not happened and somehow this was missed in review. The fixed values here are validated with three different implementations. | Replace the three last items in the CCMP-256 test vector with following: CCMP-256 encrypted: 6d 15 5d 88 32 66 82 56 d6 a9 2b 78 e1 1d 8e 54 49 5d d1 74 Encrypted MPDU (without FCS): 08 48 c3 2c 0f d2 e1 28 a5 7c 50 30 f1 84 44 08 ab ae a5 b8 fc ba 80 33 0c e7 00 20 76 97 03 b5 6d 15 5d 88 32 66 82 56 d6 a9 2b 78 e1 1d 8e 54 49 5d d1 74 80 aa 56 c9 49 2e 88 2b 97 64 2f 80 d5 0f e9 7b FCS: 29 c2 06 69 | ACCEPTED (MAC: 2013-05-13 21:47:11Z) - The test vector has been verified through a number of independent analyses. | EDITOR | Motion 58 |  |  | I | EDITOR: 2013-05-14 21:43:03Z | 5.1 | 2013-05-14 21:43 | EDITOR

## Motion 57
CID | Commenter | LB | Draft | Clause Number(C) | Page(C) | Line(C) | Type of Comment | Part of No Vote | Page | Line | Clause | Duplicate of CID | Resn Status | Assignee | Submission | Motion Number | Comment | Proposed Change | Resolution | Owning Ad-hoc | Comment Group | Ad-hoc Status | Ad-hoc Notes | Edit Status | Edit Notes | Edited in Draft | Last Updated | Last Updated By
10311 | Hunter, David | 1000 | 5 | 9.12.2 | 142 | 56 | T | Yes | 142.56 | 56 | 9.12.2 |  | A | Osama | 13/528r1 | 57 | "limits the LENGTH field ... to 4095." Wow: a 4095 octet LENGTH field doesn't seem like much of a limitation. | Replace "the LENGTH field in the L-SIG field of a VHT PPDU" with "the maximum value in the LENGTH subfield of the VHT PPDU L-SIG field" | ACCEPTED (MAC: 2013-05-14 19:23:16Z) | EDITOR | Motion 57 |  |  | I | EDITOR: 2013-05-14 21:36:17Z | 5.1 | 2013-05-14 21:36 | EDITOR
10248 | Hunter, David | 1000 | 5 | 4.3.10a | 10 | 65 | T | Yes | 10.65 | 65 | 4.3.10a |  | V | Osama | 13/528r1 | 57 | "is not permitted" is a normative statement, but this is an informative clause (and this is not a statement describing what some other standard permits -- it a normative specification of VHT STA operation). | Replace "The use of certain" with "Certain" and replace "is not permitted for STAs operating as VHT STAs." with "are not used in VHT STAs." | REVISED (MAC: 2013-05-14 19:21:21Z) - See changes in 13/528r1 | EDITOR | Motion 57 |  |  | I | EDITOR: 2013-05-14 20:04:08Z - See #10245 | 5.1 | 2013-05-14 20:05 | EDITOR
10247 | Hunter, David | 1000 | 5 | 4.3.10a | 10 | 29 | T | Yes | 10.29 | 29 | 4.3.10a |  | J | Osama | 13/528r1 | 57 | Assuming the validity of the very tenuous claim that stating "mandatory" is not stating a requirement, the point remains: where are the actual VHT MAC requirements and permissions stated? | Create a new paragraph in 9.2.1 that directly specifies the normative VHT MAC statements (with "shall" in place of "mandatory" and "may" in place of "optional"). | REJECTED (MAC: 2013-05-14 19:22:27Z) - The statements exist in the baseline of 802.11ac that use the word mandatory and option. It is true that the revision of 802.11 is likely to change terminology in this area. This work is in scope of TGmc not TGac. | EDITOR | Motion 57 |  |  | N |  |  | 2013-05-14 20:01 | EDITOR
10246 | Hunter, David | 1000 | 5 | 4.3.10a | 10 | 18 | T | Yes | 10.18 | 18 | 4.3.10a |  | V | Osama | 13/528r1 | 57 | Statements of "optional" and "mandatory" are normative and are treated normatively in the IEEE 802.11 standard. So they do not belong in an introductory clause. Shorter paragraphs can include all of the relevant introductory information. | Replace the PHY list: "are the following: -- Mandatory ... MCSs 8 and 9." with: "are support for 40 and 80 MHz channel widths and VHT single user (SU) PPDUs, as well as potential support for 160 and 80+80 MHz channel widths, the beamforming sounding protocol, multi-user (MU) PPDUs, and VHT MCSs 8 and 9." Replace the MAC list (beginning on line 29): "are the following: -- Mandatory ... link adaptation." with: "are support for A-MPDU padding of a PPDU, the VHT single MPDU, response to a bandwidth indication in non-HT and non-HT duplicate RTS frames, as well as potential support for MPDUs of up to 11 454 octets, A-MPDU pre-end-of-frame (pre-EOF) padding up to 1 048 575 octets, and VHT link adaptation." | REVISED (MAC: 2013-05-14 19:20:48Z) - See changes in 13/528r1 | EDITOR | Motion 57 |  |  | I | EDITOR: 2013-05-14 20:03:52Z - See #10245 | 5.1 | 2013-05-14 20:04 | EDITOR
10245 | Hunter, David | 1000 | 5 | 4.3.10a | 10 | 16 | T | Yes | 10.16 | 16 | 4.3.10a |  | V | Osama | 13/528r1 | 57 | Clause 4 is an _introduction_, not a table of contents, nor a dictionary. | Replace: "that, in addition to features supported as an HT STA, supports VHT features identified in Clause 8, Clause 9, Clause 10, Clause 13, Clause 18 and Clause 22." with "that supports an additional set of features, called 'VHT features'." | REVISED (MAC: 2013-05-14 19:19:53Z) - See changes in 13/528r1 | EDITOR | Motion 57 |  |  | I | EDITOR: 2013-05-14 20:03:43Z | 5.1 | 2013-05-14 20:04 | EDITOR
10244 | Hunter, David | 1000 | 5 | 4.3.10a | 10 | 12 | T | Yes | 10.12 | 12 | 4.3.10a |  | J | Osama | 13/528r1 | 57 | This statement about VHT bands specifically includes the < 1 GHz, 3 GHz and 4 GHz bands. Are any of these real possibilities? Why not just say "in the 5 GHz band"? | Replace "in frequency bands below 6 GHz excluding the 2.4 GHz band" with "in the 5 GHz frequency band". | REJECTED (MAC: 2013-05-14 19:18:05Z) - The sentence is is copied from the VHT PAR and is correct. While the current specs describe only operation in the 5GHz band, there is no fundamental reason why a later amendment shouldn’t change this. | EDITOR | Motion 57 |  |  | N |  |  | 2013-05-14 20:01 | EDITOR
10183 | Adachi, Tomoko | 1000 | 5 | 9.12.8 | 145 | 61 | T | Yes | 145.61 | 61 | 9.12.8 |  | J | Osama | 13/528r1 | 57 | What is the reason for defining this special case within an A-MPDU? Seems to have more defects than merits. | Delete VHT single MPDUs throughout the draft. Or explain enough reason. | REJECTED (MAC: 2013-05-14 19:16:05Z) - the commenter need to provide more information related to the defects identified. See also discussion in 13/528r1 | EDITOR | Motion 57 |  |  | N |  |  | 2013-05-14 20:01 | EDITOR
10142 | Durand, Roger | 1000 | 5 | B4.23.2 | 365 | 27 | G | Yes | 365.27 | 27 | B4.23.2 |  | J | Osama | 13/528r1 | 57 | LDPC is a significant coding efficiency improvement over legacy coding techniques when errors are present. The WLAN industry needs to endorse efficiency improvements when available. The WLAN industry needs to make this coding techniques mandatory ASAP | Change LDPC from Optional to Mandatory | REJECTED (MAC: 2013-05-14 19:14:41Z) - It is late in the standardization process to make LDPC mandatory at this stage. Products are already in the field built with the assumption that LDPC is optional. | EDITOR | Motion 57 |  |  | N |  |  | 2013-05-14 20:01 | EDITOR

## Comments
CID | Commenter | LB | Draft | Clause Number(C) | Page(C) | Line(C) | Type of Comment | Part of No Vote | Page | Line | Clause | Duplicate of CID | Resn Status | Assignee | Submission | Motion Number | Comment | Proposed Change | Resolution | Owning Ad-hoc | Comment Group | Ad-hoc Status | Ad-hoc Notes | Edit Status | Edit Notes | Edited in Draft | Last Updated | Last Updated By
10119 | Inoue, Yasuhiko | 1000 | 5 | 22.2.4.3 | 234 | 40 | T | Yes | 234.4 | 40 | 22.2.4.3 |  |  | Brian |  |  | Reference subclause of "18.3.9.3 (Transmit spectrum mask)" is for non-HT PPDUs. "20.3.20.1 (Transmit spectrum mask)" is suitable reference for the spectrum mask for HT PPDUs. | Replace "18.3.9.3 (Transmit spectrum mask)" with "20.3.20.1 (Transmit spectrum mask)". |  | PHY | [6 empty] | 2013-05-10 01:02 | PHY
10178 | Adachi, Tomoko | 1000 | 5 | 9.7.9 | 138 | 22 | E | Yes | 138.22 | 22 | 9.7.9 |  | A |  |  |  | By making HT MCS plural, the lower case "s" and a space right after the " HT MCS" should be underscored, too. | As in comment. | ACCEPTED (EDITOR: 2013-05-12 21:23:48Z) | EDITOR |  |  |  | I | EDITOR: 2013-05-12 21:23:53Z | 5.1 | 2013-05-12 21:24 | EDITOR
10111 | Aboulmagd, Osama | 1000 | 5 | B.4.23.1 | 264 | 14 | E | No | 264.14 | 14 | B.4.23.1 |  | A |  |  |  | VHTM17 and VHTM17.1 is a repeated entry similar to VHTM3 | delete VHTM17 and VHTM17.1 from the table | ACCEPTED (EDITOR: 2013-05-21 22:39:42Z) | EDITOR |  |  |  | I | EDITOR: 2013-05-21 22:39:46Z | 5.1 | 2013-05-21 22:40 | EDITOR
10112 | Inoue, Yasuhiko | 1000 | 5 | 3.2 | 3 | 14 | T | Yes | 3.14 | 14 | 3.2 |  |  | Sigurd |  |  | Clause 16 defines DSSS PHY and Clause 17 defines HR/DSSS PHY, and they are not related to the 20 MHz PPDU described here. | Remove Clause 16 and Clause 17 from the text. |  | PHY | [6 empty] | 2013-05-10 01:02 | PHY
10113 | Inoue, Yasuhiko | 1000 | 5 | 3.2 | 5 | 40 | T | Yes | 5.4 | 40 | 3.2 |  |  | Sigurd |  |  | The definitions of 80+80 MHz mask PPDU and 80+80 MHz PPDU are exactly same. The definition of 80+80 MHz mask PPDU is no longer needed for TGac Draft. | The changes are as follows: (P5L40) Delete the definition of 80+80 mask PPDU. (P124L40) Change "before transmitting a 40, 80, 160 or 80+80 MHz mask PPDU" to "before transmitting a 40, 80 or 160 MHz mask PPDU or an 80+80 MHz PPDU". (P158L11) Change "Transmit a 160 MHz or 80+80 MHz mask PPDU" to "Transmit a 160 MHz mask PPDU or an 80+80 MHz PPDU" (P310L28) Change "For an 80+80 MHz mask PPDU of non-HT duplicate or VHT format," to "For an 80+80 MHz PPDU of non-HT duplicate of VHT format," (P311L40) Change the title of the Figure 22-31 to "Example transmit spectral mask for an 80+80 MHz PPDU" |  | PHY | [6 empty] | 2013-05-10 01:02 | PHY
10114 | Inoue, Yasuhiko | 1000 | 5 | 8.4.1.48 | 60 | 24 | T | Yes | 60.24 | 24 | 8.4.1.48 |  |  | Hongyuan |  |  | The possible values of N_{STS,NDP} are not clear. | Add the sentence: N_{STS,NDP} may take values from 1 to 8. |  | PHY | [6 empty] | 2013-05-10 01:02 | PHY
10115 | Inoue, Yasuhiko | 1000 | 5 | 8.4.2.10 | 76 | 2 | E | Yes | 76.02 | 2 | 8.4.2.10 |  | A |  |  |  | It is better to add parentheses to "1+P(m)". | As in comment. | ACCEPTED (EDITOR: 2013-05-08 21:10:40Z) | EDITOR |  |  |  | I | EDITOR: 2013-05-08 21:10:48Z | 5.1 | 2013-05-10 01:04 | EDITOR
10116 | Inoue, Yasuhiko | 1000 | 5 | 18.3.5.5 | 214 | 18 | T | Yes | 214.18 | 18 | 18.3.5.5 |  |  | Brian |  |  | CBW_IN_NON_HT_TEMP should be replaced with CbwInNonHtTemp according to Table 18-6a. | As in comment. |  | PHY | [6 empty] | 2013-05-10 01:02 | PHY
10109 | Aboulmagd, Osama | 1000 | 5 | 8.4.2.71.5 | 94 | 38 | E | No | 94.38 | 38 | 8.4.2.71.5 |  | A |  |  |  | Wrong verb tense in the phrase "where the first N subelements contains". | Change "contains" to "contain". | ACCEPTED (EDITOR: 2013-05-08 22:00:10Z) | EDITOR |  |  |  | I | EDITOR: 2013-05-08 22:00:14Z | 5.1 | 2013-05-08 22:00 | EDITOR
10118 | Inoue, Yasuhiko | 1000 | 5 | 22.2.2 | 230 | 15 | T | Yes | 230.15 | 15 | 22.2.2 |  |  | Brian |  |  | The cells for TXVECTOR and RXVECTOR are blank. | Add "N" to these cells. |  | PHY | [6 empty] | 2013-05-10 01:02 | PHY
10108 | Aboulmagd, Osama | 1000 | 5 | 8.4.2.56 | 95 | 5 | E | No | 95.05 | 5 | 8.4.2.56 |  | V |  |  |  | Misspelled "ther" should be "there". | Change "ther" to "there". | REVISED (EDITOR: 2013-05-09 16:11:12Z) - Page/Line reference appears to be incorrect. A whole word search finds "ther" at 91.33. Correct as suggested. | EDITOR |  |  |  | I | EDITOR: 2013-05-09 16:11:30Z - See #10200 | 5.1 | 2013-05-09 16:12 | EDITOR
10120 | Inoue, Yasuhiko | 1000 | 5 | 22.3.3 | 241 | 1 | T | Yes | 241.01 | 1 | 22.3.3 |  |  | Yusuke |  |  | Figure 22-10 does not have STBC block after LDPC tone mapper and Constellation mapper blocks in each user. | Replace the Figure 22-10 with that embedded in 11-12/1438r3. |  | PHY | [6 empty] | 2013-05-10 01:02 | PHY
10121 | Inoue, Yasuhiko | 1000 | 5 | 22.3.7.4 | 254 | 64 | T | Yes | 254.64 | 64 | 22.3.7.4 |  |  | Yusuke |  |  | f_{CH,start} and the corresponding equation number should also be referred. As stated on the top of Table 22-27, f^(i_{Seg})_c is the function of f_{CH,start} and f_{(i_{seg})}. | Apply the resolution to CID 7052 in 12/1438r3. |  | PHY | [6 empty] | 2013-05-10 01:02 | PHY
10122 | Inoue, Yasuhiko | 1000 | 5 | 22.3.7.5 | 258 | 61 | T | Yes | 258.61 | 61 | 22.3.7.5 |  |  | Yusuke |  |  | "Gamma" does not have context. It is better to change the title of this subclause to "Definition of phase rotation of tones". | As in comment. |  | PHY | [6 empty] | 2013-05-10 01:02 | PHY
10123 | Inoue, Yasuhiko | 1000 | 5 | 22.3.7.5 | 259 | 17 | E | Yes | 259.17 | 17 | 22.3.7.5 |  | A |  |  |  | "per segment" -> "per frequency segment" | As in comment. | ACCEPTED (EDITOR: 2013-05-11 22:41:51Z) | EDITOR |  |  |  | I | EDITOR: 2013-05-11 22:41:55Z | 5.1 | 2013-05-11 22:42 | EDITOR
10124 | Inoue, Yasuhiko | 1000 | 5 | 22.3.8.3.2 | 264 | 53 | T | Yes | 264.53 | 53 | 22.3.8.3.2 |  |  | Yusuke |  |  | M_u is already defined in Table 22-6 (P252L12). | Delete the equation and refer to Table 22-6. |  | PHY | [6 empty] | 2013-05-10 01:02 | PHY
10125 | Inoue, Yasuhiko | 1000 | 5 | 22.3.8.3.3 | 265 | 39 | T | Yes | 265.39 | 39 | 22.3.8.3.3 |  |  | Yusuke |  |  | "SU and MU PPDUs" should be revised to "VHT SU and MU PPDUs" because a VHT-SIG-A field only exists on a VHT PPDU. | As in comment. |  | PHY | [6 empty] | 2013-05-10 01:02 | PHY
10126 | Inoue, Yasuhiko | 1000 | 5 | 22.3.10.11 | 300 | 27 | E | Yes | 300.27 | 27 | 22.3.10.11 |  | V |  |  |  | "the signal from transmit chain i_{TX}" -> "the signal of data symbols from transmit chain i_{TX}" | As in comment. | REVISED (EDITOR: 2013-05-11 22:52:23Z) - For consistency with similar equations elsewhere: "The time domain waveform of the Data field of a VHT PPDU from transmit chain i_TX, 1<= i_TX <= N_TX shall be as defined in Equation XX." | EDITOR |  |  |  | I | EDITOR: 2013-05-11 22:56:46Z | 5.1 | 2013-05-11 22:57 | EDITOR
10117 | Inoue, Yasuhiko | 1000 | 5 | 22.2.2 | 230 | 15 | E | Yes | 230.15 | 15 | 22.2.2 |  | A |  |  |  | The right parenthesis in "Otherwise)" should be deleted. | As in comment. | ACCEPTED (EDITOR: 2013-05-11 22:33:24Z) | EDITOR |  |  |  | I | EDITOR: 2013-05-11 22:33:29Z | 5.1 | 2013-05-11 22:33 | EDITOR
10099 | Schelstraete, Sigurd | 1000 | 5 | 22.3.10.1 | 280 | 21 | T | No | 280.21 | 21 | 22.3.10.1 |  |  | Nihar |  |  | Use clear reference for N_SYM | Replace line with "N_SYM is given by Equation (22-67) |  | PHY | [6 empty] | 2013-05-10 00:48 | EDITOR
10090 | Schelstraete, Sigurd | 1000 | 5 | 22.3.4.4 | 240 | 52 | T | No | 240.52 | 52 | 22.3.4.4 |  |  | Yusuke |  |  | Last sentence of bullet a) is redundant | The last sentence reads "Add calculated one bit parity and Ntail tails bits into the L-SIG symbol". The previous sentence already covers both parity and tail bits. Proposal: remove last sentence of bullet a) |  | PHY | [6 empty] | 2013-05-10 00:47 | EDITOR
10091 | Schelstraete, Sigurd | 1000 | 5 | 22.3.4.4 | 240 | 55 | T | No | 240.55 | 55 | 22.3.4.4 |  |  | Yusuke |  |  | Improve wording | Replace "L-SIG symbol of the PHY header" with "bits of the SIGNAL field" to use wording consistent with bullet a). |  | PHY | [6 empty] | 2013-05-10 00:47 | EDITOR
10092 | Schelstraete, Sigurd | 1000 | 5 | 22.3.7.4 | 258 | 17 | T | No | 258.17 | 17 | 22.3.7.4 |  |  | Yusuke |  |  | Redundant definition | The notation [X]a.b for matrix elements has already been introduced in section 22.3.7.1 and doesn't need to be repeated here. Propose to delete. |  | PHY | [6 empty] | 2013-05-10 00:47 | EDITOR
10093 | Schelstraete, Sigurd | 1000 | 5 | 22.3.8.3.2 | 264 | 54 | T | No | 264.54 | 54 | 22.3.8.3.2 |  |  | Yusuke |  |  | Repeated definition | M_u is already defined in Table 22-6. Moreover, it is slightly different here from Table 22-6. Propose to replace line with "Mu is defined in Table 22-6". |  | PHY | [6 empty] | 2013-05-10 00:47 | EDITOR
10094 | Schelstraete, Sigurd | 1000 | 5 | 22.3.8.3.3 | 268 | 268 | T | No | 270.68 | 268 | 22.3.8.3.3 |  |  | Yusuke |  |  | Confusing caption title | Caption reads "Data constellation in the VHT PPDU". What is shown is not data. Change to "Data tone constellation in VHT PPDU pre-VHT modulated fields" (See Clause 20 for similar wording in HT-SIG) |  | PHY | [6 empty] | 2013-05-10 00:47 | EDITOR
10095 | Schelstraete, Sigurd | 1000 | 5 | 22.3.8.3.4 | 270 | 40 | T | No | 270.4 | 40 | 22.3.8.3.4 |  |  | Yusuke |  |  | Unclear references | It's not clear why references to Eqs (22-12) and (22-33) are needed here. Neither one has anything to say about the length of VHT-STF. Replace last sentence of this subclause with "The duration of the VHT-STF field is T_VHT-STF." |  | PHY | [6 empty] | 2013-05-10 00:47 | EDITOR
10096 | Schelstraete, Sigurd | 1000 | 5 | 22.3.8.3.5 | 272 | 29 | E | No | 272.29 | 29 | 22.3.8.3.5 |  | V |  |  |  | Typo | Replace "is the subcarrier indices" with "are the subcarrier indices" or "is the set of subcarrier indices" | REVISED (EDITOR: 2013-05-11 22:43:40Z) - "is the set of subcarrier indeces…" | EDITOR |  |  |  | I | EDITOR: 2013-05-11 22:44:03Z | 5.1 | 2013-05-11 22:44 | EDITOR
10110 | Aboulmagd, Osama | 1000 | 5 | 9.19.2.2 | 151 | 18 | E | No | 151.18 | 18 | 9.19.2.2 |  | A |  |  |  | Garbled sentence: "If a Non-VHT STA receives an RTS frame is received with the RA address" | Remove "is received". | ACCEPTED (EDITOR: 2013-05-21 21:55:26Z) | EDITOR |  |  |  | I | EDITOR: 2013-05-21 21:55:30Z | 5.1 | 2013-05-21 21:56 | EDITOR
10098 | Schelstraete, Sigurd | 1000 | 5 | 22.3.8.3.6 | 277 | 8 | T | No | 277.08 | 8 | 22.3.8.3.6 |  |  | Yusuke |  |  | Replace definition by reference | N_STS,u is already defined in Table 22-6. Don't repeat definition here. Replace this line with "N_STS,u is defined in Table 22-6" (similar to most other parameters in this list) |  | PHY | [6 empty] | 2013-05-10 00:47 | EDITOR
10129 | Inoue, Yasuhiko | 1000 | 5 | 22.3.11.2 | 304 | 15 | T | Yes | 304.15 | 15 | 22.3.11.2 |  |  | Nihar |  |  | "j" in "(0 \leq j \leq N_{user})" should be revsed to u. | As in comment. |  | PHY | [6 empty] | 2013-05-10 01:02 | PHY
10100 | Schelstraete, Sigurd | 1000 | 5 | 22.3.10.1 | 280 | 62 | T | No | 280.62 | 62 | 22.3.10.1 |  |  | Nihar |  |  | Scrambling is also on per-user basis | Replace "the encoding process shall happen on a per-user basis" with "the scrambling and encoding process shall happen on a per-user basis" |  | PHY | [6 empty] | 2013-05-10 00:48 | EDITOR
10101 | Schelstraete, Sigurd | 1000 | 5 | 22.3.10.6 | 285 | 50 | E | No | 285.5 | 50 | 22.3.10.6 |  | A |  |  |  | Typo | Replace "in a constellation point" with "of a constellation point" | ACCEPTED (EDITOR: 2013-05-11 22:45:36Z) | EDITOR | [6 empty] | 2013-05-11 22:46 | EDITOR
10102 | Schelstraete, Sigurd | 1000 | 5 | 22.3.11.1 | 303 | 48 | E | No | 303.48 | 48 | 22.3.11.1 |  | A |  |  |  | Typo | Replace "can be determined from the beamformer" with "can be determined by the beamformer" | ACCEPTED (EDITOR: 2013-05-11 23:04:25Z) | EDITOR |  |  |  | I | EDITOR: 2013-05-11 23:04:30Z | 5.1 | 2013-05-11 23:04 | EDITOR
10103 | Schelstraete, Sigurd | 1000 | 5 | 22.3.11.4 | 305 | 1 | T | No | 305.01 | 1 | 22.3.11.4 |  |  | Nihar |  |  | Correct field name in VHT-SIG-A | Replace "NSTS in VHT-SIG-A" with "MU NSTS field in VHT-SIG-A" |  | PHY | [6 empty] | 2013-05-10 00:48 | EDITOR
10104 | Aboulmagd, Osama | 1000 | 5 | 6.3.8.3.2 | 19 | 46 | E | No | 19.46 | 46 | 6.3.8.3.2 |  | A |  |  |  | Misspelled FMSResponse as FMSRespone . This error is repeated in several places This error is repeated several places. | Change to FMSResponse | ACCEPTED (EDITOR: 2013-05-07 22:25:51Z) | EDITOR |  |  |  | I | EDITOR: 2013-05-07 22:25:59Z - Only found one occurrenceOnly found one occurrenceOnly found one occurrence | 5.1 | 2013-05-07 22:27 | EDITOR
10105 | Aboulmagd, Osama | 1000 | 5 | 6.5.4.2 | 24 | 18 | E | No | 24.18 | 18 | 6.5.4.2 |  | A |  |  |  | Wrong tense: "is" should be "are". | Change "The values assigned to the parameters is as specified" to "The values assigned to the parameters are as specified". | ACCEPTED (EDITOR: 2013-05-09 16:35:34Z) | EDITOR |  |  |  | I | EDITOR: 2013-05-09 16:35:39Z | 5.1 | 2013-05-09 16:36 | EDITOR
10107 | Aboulmagd, Osama | 1000 | 5 | 8.4.23.5 | 79 | 9 | E | No | 79.09 | 9 | 8.4.23.5 |  | A |  |  |  | In consistent use of "subelement" versus "sub-element", even in the same sentence. This error is repeated several times in the draft. | Change all instances of "sub-element" to "subelement". | ACCEPTED (EDITOR: 2013-05-08 21:43:53Z) | EDITOR |  |  |  | I | EDITOR: 2013-05-08 21:43:58Z - Search and replace | 5.1 | 2013-05-08 21:44 | EDITOR
10097 | Schelstraete, Sigurd | 1000 | 5 | 22.3.8.3.5 | 274 | 43 | T | No | 274.43 | 43 | 22.3.8.3.5 |  |  | Yusuke |  |  | Unclear references | It's not clear why references to Eqs (22-12) and (22-43) are needed here. Neither one has anything to say about the length of VHT-LTF. Replace last sentence of this subclause with "The duration of each VHT-LTF symbol is T_VHT-STF." |  | PHY | [6 empty] | 2013-05-10 00:47 | EDITOR
10169 | Adachi, Tomoko | 1000 | 5 | 6.3.11.2.4 |  |  | T | Yes |  |  | 6.3.11.2.4 |  |  | Edward |  |  | The baseline describes the restriction of the ResultCode parameter in the resulting MLME-START.confirm primitive when there are unsupported rates or unsupported MCSs. There should be a similar restriction when there are any unsupported <VHT-MCS, NSS> tuples contained in the BSSBasicVHTMCS_NSSSet parameter. | Add a similar description referring to the third paragraph in 6.3.11.2.4 of IEEE Std 802.11-2012. |  | MAC | [6 empty] | 2013-05-10 01:03 | MAC
10153 | Adachi, Tomoko | 1000 | 5 | 8.2.4.7.1 | 43 | 18 | T | No | 43.18 | 18 | 8.2.4.7.1 |  |  | Matt Fischer |  |  | From the table, one can see that the VHT PPDU is the only one that has different policy on data unit sizes for A-MSDU size and MPDU size. Overlooking the table, It seems better to unify the policy. | Make the MPDU size of the VHT PPDU constrained by the maximum A-MSDU size. |  | MAC | [6 empty] | 2013-05-10 01:03 | MAC
10155 | Adachi, Tomoko | 1000 | 5 | 8.4.2.56 | 90 | 34 | E | Yes | 90.34 | 34 | 8.4.2.56 |  | A |  |  |  | It says, "If the operating class in use is more *that* a single octet, then ...". | Correct the sentence to read "If the operating class in use is more than a single octet, then ...". | ACCEPTED (EDITOR: 2013-05-08 21:56:35Z) | EDITOR |  |  |  | I | EDITOR: 2013-05-08 21:56:40Z - although it is not clear what it means for an operating class to be more than a single octet. Surely only the Operating Class field has that property. | 5.1 | 2013-05-10 01:04 | EDITOR
10156 | Adachi, Tomoko | 1000 | 5 | 8.4.2.56 | 90 | 36 | E | Yes | 90.36 | 36 | 8.4.2.56 |  | A |  |  |  | It says, "... with the Current Operating Class Extension field comprises N (where N >= 0) Operating Class octets ...". This field should be the Current Operating Class Extension Sequence field. | As in comment. | ACCEPTED (EDITOR: 2013-05-21 18:39:35Z) | EDITOR |  |  |  | I | EDITOR: 2013-05-21 18:39:38Z | 5.1 | 2013-05-21 18:40 | EDITOR
10157 | Adachi, Tomoko | 1000 | 5 | 8.4.2.56 | 90 | 36 | E | No | 90.36 | 36 | 8.4.2.56 |  | V |  |  |  | Why is the number of Operating Class octets N (where N >= 0) and different with the expression used in the first sentence of p.91? | Unify the expression. | REVISED (EDITOR: 2013-05-21 18:40:46Z) - Use N (where N >= 0) | EDITOR |  |  |  | I | EDITOR: 2013-05-21 18:40:59Z | 5.1 | 2013-05-21 18:41 | EDITOR
10158 | Adachi, Tomoko | 1000 | 5 | 8.4.2.56 | 90 | 43 | E | No | 90.43 | 43 | 8.4.2.56 |  | A |  |  |  | The Operating Classes field has three cases when terminating. | Change the sentence to read "The Operating Classes field terminates immediately before a OneHundredAndThirty Delimiter (...), a Zero Delimiter (...), or the end of the element." | ACCEPTED (EDITOR: 2013-05-21 18:46:47Z) | EDITOR |  |  |  | I | EDITOR: 2013-05-21 18:46:50Z | 5.1 | 2013-05-21 18:47 | EDITOR
10164 | Adachi, Tomoko | 1000 | 5 | 8.4.2.160.3 | 99 | 64 | E | Yes | 99.64 | 64 | 8.4.2.160.3 |  | V |  |  |  | The Basic VHT-MCS and NSS Set field does not appear in the Supported VHT-MCS and NSS Set field but in the VHT Operation element in 8.4.2.161. | Change the sentence here to read "The Rx VHT-MCS Map subfield and the Tx VHT-MCS Map subfield have the structure shown in Figure 8-401bs." Add a sentence, "The Basic VHT-MCS and NSS Set field has the structure shown in Figure 8-401bs.", in the appropriate place in the last paragraph of 8.4.2.161, if necessary. (Seems not necessary.) | REVISED (EDITOR: 2013-05-21 20:08:19Z) - As suggested, remove refefence to Basic VHT-MCS and NSS Set field since it is not relavant in this subclause. There is already a reference to the figure in the subclause describing the Basic VHT-MCS and NSS Set field. | EDITOR |  |  |  | I | EDITOR: 2013-05-21 20:09:28Z | 5.1 | 2013-05-21 20:09 | EDITOR
10166 | Adachi, Tomoko | 1000 | 5 | 9.2.6 | 122 | 58 | E | No | 122.58 | 58 | 9.2.6 |  | J |  |  |  | The reference seems to be wrong. | Change the reference from 9.12.7 to 9.12.8. | REJECTED (EDITOR: 2013-05-12 20:44:12Z) - 9.12.7 contains a statement on how a VHT single MPDU is recognized. One could argue that the definition for VHT single MPDU in the 3.2 is sufficient and that no reference is needed. So either the reference is correct or the reference is not needed. Comment is rejected on the grounds that the reference is correct. | EDITOR |  |  |  | N | EDITOR: 2013-05-12 20:46:08Z- The resolution contains no editing instructions. |  | 2013-05-12 20:46 | EDITOR
10127 | Inoue, Yasuhiko | 1000 | 5 | 22.3.11.1 | 303 | 28 | E | Yes | 303.28 | 28 | 22.3.11.1 |  | A |  |  |  | N_u in Equation (22-101) should be replaced with N_user. | As in comment. | ACCEPTED (EDITOR: 2013-05-11 23:02:39Z) | EDITOR |  |  |  | I | EDITOR: 2013-05-11 23:02:43Z - See #10137 | 5.1 | 2013-05-11 23:03 | EDITOR
10168 | Adachi, Tomoko | 1000 | 5 | 9.3.1 | 123 | 40 | T | Yes | 123.4 | 40 | 9.3.1 |  |  | Edward |  |  | The relation between the BSSBasicVHTMCS_NSSSet parameter and the parameter in the MLME-START.request primitive is not clear. | Add a description that the BSSBasicVHTMCS_NSSSet parameter is derived from the Basic VHT-MCS and NSS Set in the VHT Operation element when the MLME-START.request primitive is received. |  | MAC | [6 empty] | 2013-05-23 15:03 | MAC
10150 | Adachi, Tomoko | 1000 | 5 | 8.2.4.6.1 | 36 | 49 | T | Yes | 36.49 | 49 | 8.2.4.6.1 |  |  | Matt Fischer |  |  | The description of the VHT field seems to be missing. | Add the description of the VHT field. |  | MAC | [6 empty] | 2013-05-10 01:03 | MAC
10170 | Adachi, Tomoko | 1000 | 5 | 9.3.7 | 127 | 49 | E | Yes | 127.49 | 49 | 9.3.7 |  | A |  |  |  | There are more descriptions in the baseline. | Change the editing instruction to say the change is from the first to the third paragraph. | ACCEPTED (EDITOR: 2013-05-09 21:43:28Z) | EDITOR |  |  |  | I | EDITOR: 2013-05-09 21:43:32Z | 5.1 | 2013-05-10 01:04 | EDITOR
10171 | Adachi, Tomoko | 1000 | 5 | 9.3.7 | 128 | 3 | E | Yes | 128.03 | 3 | 9.3.7 |  | A |  |  |  | There is no change to the equation on aSIFSTime. | Delete the underscore under "Delay + aRxTxTurnaroundTime." | ACCEPTED (EDITOR: 2013-05-09 21:46:12Z) | EDITOR |  |  |  | I | EDITOR: 2013-05-09 21:46:17Z | 5.1 | 2013-05-10 01:04 | EDITOR
10172 | Adachi, Tomoko | 1000 | 5 | 9.7.5.3 | 128 | 62 | E | Yes | 128.62 | 62 | 9.7.5.3 |  | V |  |  |  | The first paragraph after the editing instruction has no change and only two paragraphs are there, for now. Furthermore, the last sentence in 9.7.5.3 should be separated into a new paragraph. | Change the editing instruction to be "Change the last paragraph as follows:" or "Insert a paragraph before the last paragraph and change the last paragraph as follows:". Break the last sentence in 9.7.5.3 into a new paragraph. | REVISED (EDITOR: 2013-05-09 21:51:04Z) - "Change the last two paragraphs as follows:" and break the last paragraph into two. | EDITOR |  |  |  | I | EDITOR: 2013-05-09 21:51:47Z | 5.1 | 2013-05-10 01:04 | EDITOR
10174 | Adachi, Tomoko | 1000 | 5 | 9.7.6.1 | 131 | 12 | E | No | 131.12 | 12 | 9.7.6.1 |  | A |  |  |  | The term "MRQ subfield" is used in the former case. | Add "subfield" after "MRQ". | ACCEPTED (EDITOR: 2013-05-12 21:13:21Z) | EDITOR |  |  |  | I | EDITOR: 2013-05-12 21:13:26Z | 5.1 | 2013-05-12 21:13 | EDITOR
10175 | Adachi, Tomoko | 1000 | 5 | 9.7.6.5.3 | 133 | 6 | E | Yes | 133.06 | 6 | 9.7.6.5.3 |  | A |  |  |  | Indication of changes is missing. | Underscore "or <VHT-MCS, NSS> tuple" and "and <VHT-MCS, NSS> tuples" in line 8. | ACCEPTED (EDITOR: 2013-05-12 21:16:03Z) | EDITOR |  |  |  | I | EDITOR: 2013-05-12 21:16:06Z | 5.1 | 2013-05-12 21:16 | EDITOR
10176 | Adachi, Tomoko | 1000 | 5 | 9.7.6.5.3 | 135 | 22 | E | Yes | 135.22 | 22 | 9.7.6.5.3 |  | A |  |  |  | Indication of one change is missing. | Underscore "or <VHT-MCS, NSS> tuple" in line 22. | ACCEPTED (EDITOR: 2013-05-12 21:20:20Z) | EDITOR |  |  |  | I | EDITOR: 2013-05-12 21:20:24Z | 5.1 | 2013-05-12 21:20 | EDITOR
10001 | O'Hara, Robert | 1000 | 5 | 5.2.2.2 | 12 | 14 | E | No | 12.14 | 14 | 5.2.2.2 |  | A |  |  |  | Since the entire standard refers only to IEEE Std 802.11, the introductory clause "For IEEE Std 802.11," is completely redundant. | Delete "For IEEE Std 802.11," from line 14 and capitalize "The" as the beginning of the sentence on line 15. | ACCEPTED (EDITOR: 2013-05-09 16:20:38Z) | EDITOR |  |  |  | I | EDITOR: 2013-05-09 16:20:42Z | 5.1 | 2013-05-09 16:21 | EDITOR
10167 | Adachi, Tomoko | 1000 | 5 | 9.3.1 | 123 | 25 | T | Yes | 123.25 | 25 | 9.3.1 |  |  | Menzo |  |  | Explanation of the effect of RTS/CTS exchange by VHT STAs is added. But this also applies to RTS/CTS exchange by HT STAs, which use the secondary 20 MHz channel. In the first place, do you need to add this sentence? The former sentences do not restrict the channels and seem to be enough. Futhermore, it seems that the RTS/CTS exchange performs not the fast collision interference but the fast collision interference check. | Delete the 6th paragraph in 9.3.1 and its editing instruction. Or, change the sentence added to cover also the HT STAs and add "check" after "the fast collision interference". |  | MAC | [6 empty] | 2013-05-23 15:03 | MAC
10138 | Kim, Youhan | 1000 | 5 | 22.3.20 | 321 | 19 | T | Yes | 321.19 | 19 | 22.3.20 |  |  | Eldad |  |  | "Note that under some circumstances, the MAC uses the value of the PHY-CCA.indication primitive before (and if) issuing the PHYTXSTART.request primitive." This is hard to read. | Change to "Note that under some circumstances, the MAC uses the value of the PHY-CCA.indication primitive which was present before the PHYTXSTART.request primitive was issued." |  | PHY | [6 empty] | 2013-05-10 01:02 | PHY
10087 | Schelstraete, Sigurd | 1000 | 5 | 22.2.4.2 | 232 | 41 | T | No | 232.41 | 41 | 22.2.4.2 |  |  | Brian |  |  | Improve notation in Figure 22-1 | In the box "Clause 20 Transmit procedure", the notation +22.3.18.1-20.3.20.1 is used, presumably to indicate that section 20.3.20.1 is to be replaced with section 22.3.18.1. For clarity, it is proposed to use " +22.3.18.1 instead of 20.3.20.1" Similar comment for "Clause 18 transmit procedure" in same figure |  | PHY | [6 empty] | 2013-05-10 00:46 | EDITOR
10130 | Inoue, Yasuhiko | 1000 | 5 | 22.3.11.4 | 304 | 59 | T | Yes | 304.59 | 59 | 22.3.11.4 |  |  | Nihar |  |  | "VHT-LTF symbols in the MU transmission" should be revised to "VHT-LTF symbols in the VHT MU PPDU". | As in comment. |  | PHY | [6 empty] | 2013-05-10 01:02 | PHY
10131 | Inoue, Yasuhiko | 1000 | 5 | B.4.4.1 | 353 | 6 | E | Yes | 353.06 | 6 | B.4.4.1 |  | A |  |  |  | Some vertical lines in the table are missed. | Add lines. | ACCEPTED (EDITOR: 2013-05-12 19:15:52Z) | EDITOR |  |  |  | I | EDITOR: 2013-05-12 19:15:57Z | 5.1 | 2013-05-12 19:16 | EDITOR
10132 | Inoue, Yasuhiko | 1000 | 5 | B.4.23.2 | 372 | 32 | G | Yes | 372.32 | 32 | B.4.23.2 |  |  | Yasuhiko |  |  | Static BW operation is mandatory feature and its signaling is carried by non-HT duplicate PPDUs. This inherently suggest that transmission function of non-HT duplicate PPDUs is mandatory for a VHT STA; however, it is not clear whether a VHT STA shall support to transmit non-HT duplicate PPDUs or not. | Add a corresponding row for non-HT duplicate format to PICS (in B.4.23.2) as well as "VHTP2: VHT format". |  | EDITOR | [6 empty] | 2013-05-10 01:04 | EDITOR
10133 | Kim, Youhan | 1000 | 5 | 8.4.2.160.3 | 100 | 7 | E | Yes | 100.07 | 7 | 8.4.2.160.3 |  | V |  |  |  | "The format and encoding of this subfield are defined in 8.4.2.160.3." But this sentence is within 8.4.2.160.3. Reference is circular. | Change to "See Figure 8-401bs and subsequent description for the format and encoding of this subfield." | REVISED (EDITOR: 2013-05-21 20:46:59Z) - Change to "The format and encoding of this subfield are defined in Figure 8-401bs and the associated description." | EDITOR |  |  |  | I | EDITOR: 2013-05-21 20:47:21Z | 5.1 | 2013-05-21 20:47 | EDITOR
10134 | Kim, Youhan | 1000 | 5 | 8.4.2.160.3 | 100 | 16 | E | Yes | 100.16 | 16 | 8.4.2.160.3 |  | V |  |  |  | "rounded down to the next integer" sounds awkward. | Change "the data rate value is rounded down to the next integer" to "the data rate value is floored to the greatest integer less than or equal to the highest long GI VHT PPDU data rate". Similar changes need to be made on P100L30, P139L38 and P140L7. | REVISED (EDITOR: 2013-05-21 20:55:09Z) - Change to read: "The largest integer value less than or equal to the highest long GI VHT PPDU data rate in Mb/s the STA is able to receive (see 9.7.11.1 (Rx Supported VHT-MCS and NSS Set))." Similarly, for transmit: "The largest integer value less than or equal to the highest long GI VHT PPDU data rate in Mb/s that the STA is able to transmit (see 9.7.11.2 (Tx Supported VHT-MCS and NSS Set))." At P139L37 and P140L7, change "the data rate (expressed in megabits per second) for long GI of the MCS for NSS spatial streams at that bandwidth (if the data rate is not an integer, the data rate value is rounded down to the next integer)" to "the data rate for long GI of the <VHT-MCS, NSS> tuple at that bandwidth (expressed as the largest integer in Mb/s that is less than or equal to the data rate)" | EDITOR |  |  |  | I | EDITOR: 2013-05-21 21:11:21Z | 5.1 | 2013-05-21 21:11 | EDITOR
10135 | Kim, Youhan | 1000 | 5 | 22.3.3 | 241 | 5 | E | Yes | 241.05 | 5 | 22.3.3 |  | A |  |  |  | Input to the upper most "CSD per STS" block in Figure 22-10 is unconnected. | Add one more line consisting of "constellation mapper" and "LDPC tone mapper", and connect the "CSD per STS" block input to it. | ACCEPTED (EDITOR: 2013-05-21 22:36:44Z) | EDITOR |  |  |  | I | EDITOR: 2013-05-21 22:36:48Z | 5.1 | 2013-05-21 22:37 | EDITOR
10152 | Adachi, Tomoko | 1000 | 5 | 8.2.4.7.1 | 43 | 4 | T | Yes | 43.04 | 4 | 8.2.4.7.1 |  |  | Matt Fischer |  |  | What is "DU"? Its definition seems to be missing. And this is the only place that it appears, weak in explaining the significance of defining such abbreviation. | Change the title of Table 8-13c to "Maximum data unit sizes (in octets) and durations (in microseconds) per PPDU format". |  | MAC | [6 empty] | 2013-05-10 01:03 | MAC
10137 | Kim, Youhan | 1000 | 5 | 22.3.11.1 | 303 | 28 | E | Yes | 303.28 | 28 | 22.3.11.1 |  | A |  |  |  | Nu should be Nuser. | Change "Nu" to "Nuser" in Equation (22-101). | ACCEPTED (EDITOR: 2013-05-11 23:02:26Z) | EDITOR |  |  |  | I | EDITOR: 2013-05-11 23:02:31Z | 5.1 | 2013-05-11 23:03 | EDITOR
10151 | Adachi, Tomoko | 1000 | 5 | 8.2.4.6.2 | 37 | 49 | E | No | 37.49 | 49 | 8.2.4.6.2 |  | A |  |  |  | One can guess that "..." in Table 8-9 is describing omission and the change is made in the NOTE, but the instruction can be more clear. | Change the instruction to "Change the NOTE in Table 8-9 as follows (note that the body of the table is omitted here):" | ACCEPTED (EDITOR: 2013-05-09 17:27:55Z) | EDITOR |  |  |  | I | EDITOR: 2013-05-09 17:27:58Z | 5.1 | 2013-05-10 01:04 | EDITOR
10139 | Kim, Youhan | 1000 | 5 | 22.3.21 | 324 | 41 | T | Yes | 324.41 | 41 | 22.3.21 |  |  | Eldad |  |  | Definition for the invalid L-SIG length should be updated because a) Equation (22-24) no longer has a ceiling function and b) invalid L-SIG length applies only to VHT PPDUs. | Change "An invalid L-SIG Length field value is defined as a value that does not satisfy Equation (22-24)." to "The L-SIG Length field value of a VHT PPDU is invalid if it is not divisible by 3." |  | PHY | [6 empty] | 2013-05-10 01:02 | PHY
10143 | Adachi, Tomoko | 1000 | 5 | 3.1 | 2 | 10 | T | Yes | 2.1 | 10 | 3.1 |  |  | Reza |  |  | The definition of an A-MPDU subframe does not contain the pad field which is included Fig.8-504. | Add that it optionally contains a pad field. |  | MAC | [6 empty] | 2013-05-10 01:03 | MAC
10144 | Adachi, Tomoko | 1000 | 5 | 3.1 | 2 | 32 | T | Yes | 2.32 | 32 | 3.1 |  |  | Reza |  |  | The definition of an MU PPDU allows a single STA to be the receiver. But reading the definition of MU-MIMO, which is a larger concept, it seems to be restricted for multiple STAs, more than one. The definition of DL-MU-MIMO can be also read to be restricted for multiple STAs, not for a single STA. Furthermore, is it allowed to carry a same (single) PSDU to multiple STAs? If so, the case should be differentiated with the case using a PSDU using a group address for the RA. | Change the definition to have consistency with the definition of MU-MIMO. Reexamine if it is allowed to carry a same PSDU to multiple STAs and clarify the definition from a group RA case if necessary. |  | MAC | [6 empty] | 2013-05-10 01:03 | MAC
10145 | Adachi, Tomoko | 1000 | 5 | 22.1.4 | 222 | 4 | T | Yes | 222.04 | 4 | 22.1.4 |  |  | Brian |  |  | Similar point to what being said for the definition of a MU PPDU. "... *one* or more PSDUs to *one* or more STAs." Is it proper to use "one"s here? | Change the description to have consistency with the definition of MU-MIMO. Reexamine if it is allowed to carry a single PSDU to multiple STAs and clarify the definition from a group RA case if necessary. |  | PHY | [6 empty] | 2013-05-10 01:02 | PHY
10146 | Adachi, Tomoko | 1000 | 5 | 22.3.11.1 | 303 | 9 | T | Yes | 303.09 | 9 | 22.3.11.1 |  |  | Nihar |  |  | Will there be a case in DL-MU-MIMO beamforming where the space-time streams are divided between one STA? If even transmitting to a single STA is somehow allowed, I don't think "divided" is not a proper word for that case. | Change the description to have consistency with the definition of MU-MIMO. |  | PHY | [6 empty] | 2013-05-10 01:02 | PHY
10147 | Adachi, Tomoko | 1000 | 5 | 6.3.4.2.2 | 15 | 7 | T | Yes | 15.07 | 7 | 6.3.4.2.2 |  |  | Edward |  |  | Shouldn't the OperationalVHTMCS_NSSSet be a super set of the values contained in the BSSBasicVHTMCS_NSSSet parameter? | Add the description that this set is a superset of the <VHT-MCS, NSS> tuples contained in the BSSBasicVHTMCS_NSSSet parameter. |  | MAC | [6 empty] | 2013-05-10 01:03 | MAC
10148 | Adachi, Tomoko | 1000 | 5 | 7.3.5.13.2 | 32 | 48 | E | No | 32.48 | 48 | 7.3.5.13.2 |  | A |  |  |  | The instruction says "Insert the following at the end of the list *or* error conditions:". Isn't it "of" instead of "or"? | As in comment. | ACCEPTED (EDITOR: 2013-05-09 16:43:08Z) | EDITOR |  |  |  | I | EDITOR: 2013-05-09 16:43:13Z | 5.1 | 2013-05-10 01:04 | EDITOR
10128 | Inoue, Yasuhiko | 1000 | 5 | 22.3.11.1 | 303 | 39 | T | Yes | 303.39 | 39 | 22.3.11.1 |  |  | Nihar |  |  | N_{STS,u} is not used but referred in Equation (22-101). | Detele P303L39. Instead, add the reference for N_{TX} as follows: "N_{TX} is defined in Table 22-6 (Frequently used parameters). |  | PHY | [6 empty] | 2013-05-10 01:02 | PHY
10136 | Kim, Youhan | 1000 | 5 | 22.3.3 | 242 | 1 | T | Yes | 242.01 | 1 | 22.3.3 |  |  | Yusuke |  |  | According to 22.3.4.9.1, 22.3.4.9.2 and 22.3.10.9.3, segment deparser is performed before STBC encoding. However, Figure 22-11 and 22-12 shows the segment deparser after the spatial mapping block. | Move the segment deparser block to before STBC in Figure 22-11 and 22-12. |  | PHY | [6 empty] | 2013-05-10 01:02 | PHY
10031 | Iwaoka, Mitsuru | 1000 | 5 | 10.1.3.2 | 176 | 9 | E | No | 176.09 | 9 | 10.1.3.2 |  | A |  |  |  | The title of subclase 10.1.3.2 is modified to "Beacon generation in non-DMG infrastructure networks" by IEEE STD 802.11ad-2012. | Modify the title of 10.1.3.2 to "Beacon generation in non-DMG infrastructure networks" | ACCEPTED (EDITOR: 2013-05-21 22:03:24Z) | EDITOR |  |  |  | I | EDITOR: 2013-05-21 22:03:28Z | 5.1 | 2013-05-21 22:03 | EDITOR
10022 | Iwaoka, Mitsuru | 1000 | 5 | 8.6.3 | 119 | 17 | E | No | 119.17 | 17 | 8.6.3 |  |  | Menzo |  |  | NOTE 2 in subclause 8.6.3 lacks description about MPDU length limit in a DMG PPDU. | Change the second sentence of NOTE 2 as "The 4095 octet MPDU length limit does not apply to A-MPDUs carried in VHT or DMG PPDUs.". |  | MAC |  |  | EDITOR: This is a technical change |  |  |  | 2013-05-23 15:00 | MAC
10023 | Iwaoka, Mitsuru | 1000 | 5 | 9.2.1 | 122 | 5 | E | No | 122.05 | 5 | 9.2.1 |  |  | Robert Stacey |  |  | Subclause 9.2.1 is amended by IEEE Std 802.11ad-2012 and need to be amended by 802.11ac. | Modify the 1st paragraph of 9.2.1 and Figure 9-1 as following. --- proposed text ---- The MAC architecture is shown in Figure 9-1. When operating with any of the Clause 14 through 20 PHYs or Clause 22 PHY, .... ---- Figure 9-1 modification ---- Replace the text in the left lowest box by "FHSS, IR, DSSS, OFDM, HR/DSSS, ERP, HT or VHT PHY". |  | EDITOR | [6 empty] | 2013-05-10 01:04 | EDITOR
10024 | Iwaoka, Mitsuru | 1000 | 5 | 9.2.7 | 122 | 50 | E | No | 122.5 | 50 | 9.2.7 |  | A |  |  |  | Subclause index of "Fragmentation/defragmentation overview" is 9.2.7, not 9.2.6. | Correct subclause index. | ACCEPTED (EDITOR: 2013-05-09 21:31:52Z) | EDITOR |  |  |  | I | EDITOR: 2013-05-09 21:31:59Z | 5.1 | 2013-05-10 01:04 | EDITOR
10025 | Iwaoka, Mitsuru | 1000 | 5 | 9.3.1 | 123 | 36 | E | No | 123.36 | 36 | 9.3.1 |  | A |  |  |  | The 2nd to last paragraph of 9.3.1 is amended by IEEE Std 802.11ad-2012, but 802.11ac D5.0 does not reflect 1st modification. | Modify beginning of the 3rd sentence to "All HT STAs and DMG STAs that are.." | ACCEPTED (EDITOR: 2013-05-09 21:35:42Z) | EDITOR |  |  |  | I | EDITOR: 2013-05-09 21:35:46Z | 5.1 | 2013-05-10 01:04 | EDITOR
10026 | Iwaoka, Mitsuru | 1000 | 5 | 9.7.1 | 129 | 39 | E | No | 129.39 | 39 | 9.7.1 |  | A |  |  |  | The last paragraph of 9.7.1 need to mention to Clause 22 PHY. | Modify the last paragraph of 9.7.1 as following. --- proposed text --- For the Clause 18, Clause 17, Clause 19, Clause 20, Clause 21 and Clause 22 PHYs, the time required to transmit a frame for use in calculating the value for the Duration/ID field is determined using the PLME-TXTIME.request primitive (see 6.5.7) and the PLME-TXTIME.confirm primitive (see 6.5.8), both defined in 18.4.3, 17.3.4, 19.8.3.2, 19.8.3.3, 19.8.3.4, 20.4.3, 21.12.3 or 22.4.3 depending on the PHY options. In QoS STAs, the Duration/ID field may cover multiple frames and may involve using the PLMETXTIME.request primitive several times. | ACCEPTED (EDITOR: 2013-05-09 22:00:49Z) | EDITOR |  |  |  | I | EDITOR: 2013-05-09 22:00:52Z | 5.1 | 2013-05-10 01:04 | EDITOR
10027 | Iwaoka, Mitsuru | 1000 | 5 | 9.19.2.7 | 157 | 27 | E | No | 157.27 | 27 | 9.19.2.7 |  | A |  |  |  | Amendment to the 4th paragraph of subclause 9.19.2.7 by IEEE Std 802.11ad-2012 is not reflected in the 802.11ac D5.0. | Add "In a non-DMG network," at the beginning of the 4th paragraph according to 802.11ad. | ACCEPTED (EDITOR: 2013-05-12 19:33:07Z) | EDITOR |  |  |  | I | EDITOR: 2013-05-12 19:33:14Z | 5.1 | 2013-05-12 19:33 | EDITOR
10028 | Iwaoka, Mitsuru | 1000 | 5 | 9.25.1 | 159 | 40 | E | No | 159.4 | 40 | 9.25.1 |  | A |  |  |  | The NOTE 1 in subclause 9.25.1 is amended by IEEE Std 802.11ad-2012, but 802.11ac D5.0 does not reflect it. | Apply amendments of 802.11ad-2012 to 802.11ac. | ACCEPTED (EDITOR: 2013-05-12 19:34:50Z) | EDITOR |  |  |  | I | EDITOR: 2013-05-12 19:34:54Z | 5.1 | 2013-05-12 19:35 | EDITOR
10044 | yang, xun | 1000 | 5 | Participants |  | 35 | E | No |  | 35 | Participants |  | A |  |  |  | The listed officers do not include the secretary. | Please include the secretary of TGac here. | ACCEPTED (EDITOR: 2013-05-12 20:10:52Z) - With apologies for not seeing this earlier. | EDITOR |  |  |  | I | EDITOR: 2013-05-12 20:11:16Z - Added our illustrious secretary, David Xun Yang, to the list of officers. | 5.1 | 2013-05-12 20:12 | EDITOR
10030 | Iwaoka, Mitsuru | 1000 | 5 | 9.25.4 | 160 | 6 | E | No | 160.06 | 6 | 9.25.4 |  | A |  |  |  | The 3rd paragraph of subclause 9.25.4 is amended by IEEE Std 802.11ad-2012, but 802.11ac D5.0 does not reflect it. | Apply amendments of 802.11ad-2012 to 802.11ac. | ACCEPTED (EDITOR: 2013-05-12 19:38:53Z) | EDITOR |  |  |  | I | EDITOR: 2013-05-12 19:38:58Z | 5.1 | 2013-05-12 19:39 | EDITOR
10019 | Iwaoka, Mitsuru | 1000 | 5 | 8.6.1 | 117 | 31 | T | Yes | 117.31 | 31 | 8.6.1 |  |  | Matt Fischer |  |  | According to IEEE Std 802.11ad-2012, field MPDU length filed in MPDU delimiter is 13bit long for DMG STA. Definition of MPDU length field in Figure 8-505a1 and equation (8-4) does not describe MPDU length filed in a DMG PPDU. | Change the title of Figure 8-505 to "MPDU delimiter" (Delete "(non-DMG)"), and add instruction as "Remove the Figure 8-505a and Table 8-282a". Change the description of MPDU Length field as following (line 1 to 32 of p.118). --- proposed text --- The format of the MPDU Length field is shown in Figure 8-505a1. The MPDU Length Low subfield contains the 12 low order bits of the MPDU length. In a VHT or DMG PPDU, the MPDU Length High subfield contains the two high order bits of the MPDU length. In an HT PPDU, the MPDU Length High subfield is reserved. The MPDU length value is derived from the MPDU Length field subfields as follows: LMPDU = Llow + Lhigh x 4096, VHT or DMG PPDU Llow, HT PPDU (8-4) where Llow is the value of the MPDU Length Low subfield Lhigh is the value of the MPDU Length High subfield NOTE--The format of the MPDU Length field maintains a common encoding structure for VHT, HT and DMG PPDUs. For HT PPDUs only the MPDU Length Low subfield is used, while for VHT or DMG PPDUs both subfields are used. For DMG PPDUs the highest bit is always set to 0. |  | MAC | [6 empty] | 2013-05-10 01:03 | MAC
10032 | Iwaoka, Mitsuru | 1000 | 5 | 7.3.5.6.3 | 30 | 31 | T | Yes | 30.31 | 31 | 7.3.5.6.3 |  |  | Reza |  |  | In the second bullet, conditions of dot11MgmtOptionTODImplemented and dot11MgmtOptionTimingMsmtActivated are missing. | "Change second bullet as - When transmitting a non-VHT PPDU, the PLCP has issued PMD.TXSTATUS.request primitive if dot11MgmtOptionTODImplemented and dot11MgmtOptionTODActivated are true or if dot11MgmtOptionTimingMsmtActivated is true. And insert 3rd bullet as - When transmitting a non-VHT PPDU, If the TXVECTOR parameter TIME_OF_DEPARTURE_REQUESTED in the PHY-TXSTART.request(TXVECTOR) primitive is true." |  | MAC | [6 empty] | 2013-05-10 01:03 | MAC
10033 | Iwaoka, Mitsuru | 1000 | 5 | 22.4.2 | 332 | 18 | E | Yes | 332.18 | 18 | 22.4.2 |  | A |  |  |  | dot11SUBeamformerOptionImplemented in Table 22-28 is not defined in C.3 MIB Detail. It may be dot11VHTSUBeamformerOptionImplemented | Replace dot11SUBeamformerOptionImplemented by dot11VHTSUBeamformerOptionImplemented | ACCEPTED (EDITOR: 2013-05-12 19:08:00Z) | EDITOR |  |  |  | I | EDITOR: 2013-05-12 19:08:04Z - See $10038 | 5.1 | 2013-05-12 19:08 | EDITOR
10034 | Iwaoka, Mitsuru | 1000 | 5 | 22.4.2 | 332 | 20 | E | Yes | 332.2 | 20 | 22.4.2 |  | A |  |  |  | dot11SUBeamformeeOptionImplemented in Table 22-28 is not defined in C.3 MIB Detail. It may be dot11VHTSUBeamformeeOptionImplemented | Replace dot11SUBeamformeeOptionImplemented by dot11VHTSUBeamformeeOptionImplemented | ACCEPTED (EDITOR: 2013-05-12 19:08:21Z) | EDITOR |  |  |  | I | EDITOR: 2013-05-12 19:08:27Z - See #10038 | 5.1 | 2013-05-12 19:09 | EDITOR
10035 | Iwaoka, Mitsuru | 1000 | 5 | 22.4.2 | 332 | 22 | E | Yes | 332.22 | 22 | 22.4.2 |  | A |  |  |  | dot11MUBeamformerOptionImplemented in Table 22-28 is not defined in C.3 MIB Detail. It may be dot11VHTMUBeamformerOptionImplemented | Replace dot11MUBeamformerOptionImplemented by dot11VHTMUBeamformerOptionImplemented | ACCEPTED (EDITOR: 2013-05-12 19:08:37Z) | EDITOR |  |  |  | I | EDITOR: 2013-05-12 19:08:41Z - See #10038 | 5.1 | 2013-05-12 19:09 | EDITOR
10036 | Iwaoka, Mitsuru | 1000 | 5 | 22.4.2 | 332 | 24 | E | Yes | 332.24 | 24 | 22.4.2 |  | A |  |  |  | dot11MUBeamformeeOptionImplemented in Table 22-28 is not defined in C.3 MIB Detail. It may be dot11VHTMUBeamformeeOptionImplemented | Replace dot11MUBeamformeeOptionImplemented by dot11VHTMUBeamformeeOptionImplemented | ACCEPTED (EDITOR: 2013-05-12 19:08:51Z) | EDITOR |  |  |  | I | EDITOR: 2013-05-12 19:08:56Z - See #10038 | 5.1 | 2013-05-12 19:09 | EDITOR
10037 | Iwaoka, Mitsuru | 1000 | 5 | 22.4.2 | 332 | 28 | E | Yes | 332.28 | 28 | 22.4.2 |  | A |  |  |  | dot11BeamformeeNTxSupport in Table 22-28 is not defined in C.3 MIB Detail. It may be dot11VHTBeamformeeNTxSupport. | Replace dot11BeamformeeNTxSupport by dot11VHTBeamformeeNTxSupport. | ACCEPTED (EDITOR: 2013-05-12 19:09:07Z) | EDITOR |  |  |  | I | EDITOR: 2013-05-12 19:09:11Z - See #10038 | 5.1 | 2013-05-12 19:09 | EDITOR
10089 | Schelstraete, Sigurd | 1000 | 5 | 22.3.4.2 | 238 | 54 | T | No | 238.54 | 54 | 22.3.4.2 |  |  | Yusuke |  |  | Use consistent reference when mentioning windowing | When applying windowing, sometimes the referenced section is 22.3.7.4 (see e.g. p238.54 , p239.62, p 241.50), sometimes 18.3.2.5 (see e.g. p242.60, p243.52, p244.60, p246.16, ...) 18.3.2.5 looks like the better reference. Propose to consistently use this in the places listed above |  | PHY | [6 empty] | 2013-05-10 00:47 | EDITOR
10029 | Iwaoka, Mitsuru | 1000 | 5 | 9.25.3 | 159 | 52 | E | No | 159.52 | 52 | 9.25.3 |  | A |  |  |  | The 3rd paragraph of subclause 9.25.3 is amended by IEEE Std 802.11ad-2012, but 802.11ac D5.0 does not reflect it. | Apply amendments of 802.11ad-2012 to 802.11ac. | ACCEPTED (EDITOR: 2013-05-12 19:37:14Z) | EDITOR |  |  |  | I | EDITOR: 2013-05-12 19:37:17Z | 5.1 | 2013-05-12 19:37 | EDITOR
10011 | Iwaoka, Mitsuru | 1000 | 5 | 8.3.1.8 | 46 | 12 | E | No | 46.12 | 12 | 8.3.1.8 |  | A |  |  |  | Amended text is located in the subclause 8.3.1.8.1. | Add subsection title "8.3.1.8.1 Overview" under the 8.3.1.8 title. | ACCEPTED (EDITOR: 2013-05-07 22:32:40Z) | EDITOR |  |  |  | I | EDITOR: 2013-05-07 22:32:47Z | 5.1 | 2013-05-10 01:04 | EDITOR
10002 | Turner, Michelle | 1000 | 5 | 3.2 | 4 | 51 | E | Yes | 4.51 | 51 | 3.2 |  | A |  |  |  | The editorial instructions and change to the MMPDU definition should be shown in 3.1. |  | ACCEPTED (EDITOR: 2013-05-12 20:22:23Z) | EDITOR |  |  |  | I | EDITOR: 2013-05-12 20:22:28Z | 5.1 | 2013-05-12 20:22 | EDITOR
10003 | Kurihara, Thomas | 1000 | 5 |  |  |  | T | No | [5 empty] | Eldad |  |  | Given shared bands, what appears to be missing is the mechanisms to avoid interference. | Add provisions to avoid interferenc ein shared bands. |  | EDITOR | [6 empty] | 2013-05-10 00:19 | EDITOR
10004 | Stacey, Robert | 1000 | 5 | C.3 | 380 | 44 | E | No | 380.44 | 44 | C.3 |  | A |  |  |  | These edits have been misapplied to the dot11NumberSupportedPowerLevelsImplemented object when they should be applied to the dot11CurrentTxPowerLevel object | Change the context for the edits to the dot11CurrentTxPowerLevel object | ACCEPTED (EDITOR: 2013-05-12 19:25:20Z) | EDITOR |  |  |  | I | EDITOR: 2013-05-12 19:25:24Z | 5.1 | 2013-05-12 19:25 | EDITOR
10005 | Stacey, Robert | 1000 | 5 | C.3 | 374 | 30 | E | No | 374.3 | 30 | C.3 |  | A |  |  |  | dot11BSSBroadcastNullCount is present on line 24 and line 30 | Remove duplicate | ACCEPTED (EDITOR: 2013-05-12 19:24:16Z) | EDITOR |  |  |  | I | EDITOR: 2013-05-12 19:24:22Z | 5.1 | 2013-05-12 19:24 | EDITOR
10006 | Stacey, Robert | 1000 | 5 | 8.3.3.7 | 52 | 14 | E | No | 52.14 | 14 | 8.3.3.7 |  | A |  |  |  | Order should be 27 according to REVmc 1.3 | Change order to 27. Similarly change Order of Operating Mode Notification to 28. | ACCEPTED (EDITOR: 2013-05-08 20:06:19Z) | EDITOR |  |  |  | I | EDITOR: 2013-05-08 20:06:24Z | 5.1 | 2013-05-08 20:06 | EDITOR
10007 | Stacey, Robert | 1000 | 5 | 8.3.3.10 | 53 | 15 | E | No | 53.15 | 15 | 8.3.3.10 |  | A |  |  |  | Order numbering should begin at 59 according to REVmc 1.3 | Change order numbering to start at 59 instead of 61 | ACCEPTED (EDITOR: 2013-05-08 20:17:37Z) | EDITOR |  |  |  | I | EDITOR: 2013-05-08 20:17:41Z | 5.1 | 2013-05-08 20:18 | EDITOR
10008 | Stacey, Robert | 1000 | 5 | 8.4.1.48 | 65 | 38 | E | No | 65.38 | 38 | 8.4.1.48 |  | A |  |  |  | Dash used instead of a minus. Dito on line 33. | Change dash to minus (4x) | ACCEPTED (EDITOR: 2013-05-08 20:49:41Z) | EDITOR |  |  |  | I | EDITOR: 2013-05-08 20:49:45Z | 5.1 | 2013-05-08 20:50 | EDITOR
10021 | Iwaoka, Mitsuru | 1000 | 5 | 8.6.3 | 119 | 9 | T | No | 119.09 | 9 | 8.6.3 |  |  | Matt Fischer |  |  | Definition of "user" and description in 4.3.10a (p.10, line 58-60) imply that a VHT MU PPDU contains only individually addressed MPDUs. Though, there is no explicit description to inhibit transmission of group addressed MPDUs in VHT MU PPDU. | Add following condition to 8.6.3 A-MPDU contents (after p.119 line. 9). --- proposed text --- A VHT MU PPDU does not carry an A-MPDU containing an MPDU with a group addressed RA. |  | MAC | [6 empty] | 2013-05-10 01:03 | MAC
10010 | Iwaoka, Mitsuru | 1000 | 5 | 8.3.1.6 | 46 | 6 | E | No | 46.06 | 6 | 8.3.1.6 |  | A |  |  |  | The second paragraph of 8.3.1.6 is modified by IEEE Std 802.11ad-2012, but P802.11ac D5.0 refers old text. | Change the new fifth paragraphs inserted by 802.11ad as follows. --- proposed text ---- When transmitted by a non-DMG STA, the BSSID (TA) field is set to the address of the STA contained in the AP except that the Individual/Group bit of the BSSID (TA) field is set to 1 in a CF-End frame transmitted by a VHT STA to a VHT AP in a non-HT or non-HT duplicate format to indicate that the scrambling sequence carries the TXVECTOR parameter CH_BANDWIDTH_IN_NON_HT. When transmitted by a DMG STA, the TA field is the MAC address of the STA transmitting the frame. | ACCEPTED (EDITOR: 2013-05-09 18:33:42Z) | EDITOR |  |  |  | I | EDITOR: 2013-05-09 18:33:50Z | 5.1 | 2013-05-10 01:04 | EDITOR
10020 | Iwaoka, Mitsuru | 1000 | 5 | 8.6.3 | 118 | 51 | T | No | 118.51 | 51 | 8.6.3 |  |  | Matt Fischer |  |  | The modified first paragraph of 8.6.3 does not describe A-MPDU use in a DMG PPDU. | Change the first paragraph of 8.6.3 as following. --- proposed text --- In a non-DMG PPDU, an A-MPDU is a sequence of A-MPDU subframes carried in a single PPDU with one of the following combinations of RXVECTOR or TXVECTOR parameter values: -- The FORMAT parameter set to VHT -- The FORMAT parameter set to HT_MF or HT_GF and the AGGREGATION parameter set to 1 In a DMG PPDU, An A-MPDU is a sequence of MPDUs carried in a single PPDU with the TXVECTOR/RXVECTOR AGGREGATION parameter set to 1. |  | MAC | [6 empty] | 2013-05-10 01:03 | MAC
10012 | Iwaoka, Mitsuru | 1000 | 5 | 8.3.1.9 | 46 | 24 | E | No | 46.24 | 24 | 8.3.1.9 |  | A |  |  |  | Amended text is located in the subclause 8.3.1.9.1. | Add subsection title "8.3.1.9.1 Overview" under the 8.3.1.9 title. | ACCEPTED (EDITOR: 2013-05-07 22:33:11Z) | EDITOR |  |  |  | I | EDITOR: 2013-05-07 22:33:13Z | 5.1 | 2013-05-10 01:04 | EDITOR
10013 | Iwaoka, Mitsuru | 1000 | 5 | 8.3.1.19 | 46 | 35 | E | No | 46.35 | 35 | 8.3.1.19 |  | A |  |  |  | IEEE Std 802.11ad-2012 already inserts subclause 8.3.1.19. | Change subclause index of "VHT NDP Announcement frame format" to 8.3.1.20, and "Beamforming Report Poll frame format" to 8.3.1.21 respectively. | ACCEPTED (EDITOR: 2013-05-07 22:33:38Z) | EDITOR |  |  |  | I | EDITOR: 2013-05-07 22:33:46Z | 5.1 | 2013-05-10 01:04 | EDITOR
10014 | Iwaoka, Mitsuru | 1000 | 5 | 8.3.2.2 | 49 | 1 | E | No | 49.01 | 1 | 8.3.2.2 |  | V |  |  |  | IEEE Std 802.11ad-2012 modifies subclause 8.3.2.2, but P802.11ac D5.0 refers old text. | Change title of 8.3.2.2 to "Aggregate MSDU (A-MSDU) format", and add subclause title "8.3.2.2.1 General". Change title of Figure 8-32 to "Basic A-MSDU subframe structure". | REVISED (EDITOR: 2013-05-07 22:39:24Z) - As suggested except that the figure is under 8.3.2.2.2 | EDITOR |  |  |  | I | EDITOR: 2013-05-07 22:39:52Z | 5.1 | 2013-05-10 01:04 | EDITOR
10015 | Iwaoka, Mitsuru | 1000 | 5 | 8.3.3.1 | 49 | 55 | E | No | 49.55 | 55 | 8.3.3.1 |  | A |  |  |  | IEEE Std 802.11ad-2012 modifies Figure 8-34, but P802.11ac D5.0 refers old figure. | In Figure 8-34, change the octet range for Frame Body from 0-2320 to 0-2328. | ACCEPTED (EDITOR: 2013-05-08 20:01:39Z) | EDITOR |  |  |  | I | EDITOR: 2013-05-08 20:01:47Z | 5.1 | 2013-05-10 01:04 | EDITOR
10016 | Iwaoka, Mitsuru | 1000 | 5 | 8.4.1.11 | 54 | 13 | E | No | 54.13 | 13 | 8.4.1.11 |  | V |  |  |  | Instruction to modify reserved value is missing. | Change instruction to "Insert a new row into Table 8-38 maintaining numerical order and adjusting the reserved values as appropriate:" | REVISED (EDITOR: 2013-05-08 20:22:30Z) - "Insert the following row into Table 8-38 and adjust the reserved Code range values as appropriate:" | EDITOR |  |  |  | I | EDITOR: 2013-05-08 20:23:50Z | 5.1 | 2013-05-10 01:04 | EDITOR
10017 | Iwaoka, Mitsuru | 1000 | 5 | 8.5.8.16 | 111 | 6 | E | No | 111.06 | 6 | 8.5.8.16 |  | A |  |  |  | EDITORIAL NOTE says "none in 802.11ad", but IEEE Std 802.11ad-2012 insert Order 16. | Change order of VHT Capabilities to 17 in Table 8-220. | ACCEPTED (EDITOR: 2013-05-21 21:25:04Z) | EDITOR |  |  |  | I | EDITOR: 2013-05-21 21:25:08Z | 5.1 | 2013-05-21 21:25 | EDITOR
10018 | Iwaoka, Mitsuru | 1000 | 5 | 8.6.1 | 117 | 10 | E | No | 117.1 | 10 | 8.6.1 |  | A |  |  |  | Modified text loses a description about A-MPDU maximum length for a DMG STA. | Change the paragraph before Figure 8-504 as following. --- proposed text ---- The maximum length of an A-MPDU in an HT PPDU is 65 535 octets. The maximum length of an A-MPDU pre-EOF padding in a VHT PPDU is 1 048 575 octets. The maximum length of an A-MPDU in a DMG PPDU is 262 143 octets. The length of an A-MPDU addressed to a particular STA may be further constrained as described in 9.12.2 (A-MPDU length limit rules). | ACCEPTED (EDITOR: 2013-05-09 21:19:06Z) | EDITOR |  |  |  | I | EDITOR: 2013-05-09 21:19:11Z | 5.1 | 2013-05-10 01:04 | EDITOR
10045 | Vlantis, George | 1000 | 5 | 8.2.4.6.3 | 39 | 36 | T | No | 39.36 | 36 | 8.2.4.6.3 |  |  | Hongyuan |  |  | "If the unsolicited MFB is estimated from an SU PPDU, the MFSI/GID-L subfield is set to all 1s" If "MFSI/GID-L" indicates SU PPDU sequence number, the receiver will know which frame is used to estimate the feedback information. | Change to "If the unsolicited MFB is estimated from an SU PPDU, the MFSI/GID-L subfield is set to b2 to b0 of the frame sequence number used for feedback extimation". A hash function may also be used to hash sequence number to 6 bits. And the MFSI/GID-L subfield is set to b2 to b0 of the hash result. |  | PHY | [6 empty] | 2013-05-10 00:31 | EDITOR
10009 | Iwaoka, Mitsuru | 1000 | 5 | 8.2.4.6.1 | 36 | 49 | T | Yes | 36.49 | 49 | 8.2.4.6.1 |  |  | Matt Fischer |  |  | There is no description about VHT subfield which is defined as B0 of HT Control field in Figure 8-5. | Insert the following description of VHT subfield after p.36 line 63. ----- proposed text ----- The VHT subfield of the HT Control field indicates whether the format of the HT Control field is the HT variant or the VHT variant as defined in Table 8-6a. Table 8-6a --VHT subfield values Value Description 0 HT Control filed format is HT variant 1 HT Control filed format is VHT variant |  | MAC | [6 empty] | 2013-05-10 01:03 | MAC
10080 | Schelstraete, Sigurd | 1000 | 5 | 18.3.5.5 | 215 | 27 | T | No | 215.27 | 27 | 18.3.5.5 |  |  | Brian |  |  | Wrong reference | G.1.5.2 should be L.1.5.2 |  | PHY | [6 empty] | 2013-05-10 00:44 | EDITOR
10071 | Schelstraete, Sigurd | 1000 | 5 | 9.7.10 | 139 | 3 | T | No | 139.03 | 3 | 9.7.10 |  |  | Jonathan Segev |  |  | I assume that non-VHT STAs should not include CH_BANDWIDTH_IN_NON_HT and DYN_BANDWIDTH_IN_NON_HT in RXVECTOR. | Add sentence after first paragraph on page 139: "Non-VHT STAs shall not include CH_BANDWIDTH_IN_NON_HT or DYN_BANDWIDTH_IN_NON_HT in the Clause 18 RXVECTOR" |  | MAC | [6 empty] | 2013-05-13 20:46 | MAC
10072 | Schelstraete, Sigurd | 1000 | 5 | 9.7.11.3 | 140 | 25 | T | No | 140.25 | 25 | 9.7.11.3 |  |  | Jonathan Segev |  |  | The min() operation in min(VHT-MCS,7) is redundant, since VHT-MCS is 0, 1, 2 or 3. | Remove min() operation |  | MAC | [6 empty] | 2013-05-13 20:46 | MAC
10073 | Schelstraete, Sigurd | 1000 | 5 | 9.7.11.3 | 140 | 25 | E | No | 140.25 | 25 | 9.7.11.3 |  | V |  |  |  | In <VHT-MCS,NSS>, no subscript is used. In min(VHT-MCS,7)+8(N_SS-1), SS is in subscript | Use same notation in both places | REVISED (EDITOR: 2013-05-12 21:30:57Z) - The subscripted use in the first bullet is inconsistend. Use NSS. | EDITOR |  |  |  | I | EDITOR: 2013-05-12 21:31:29Z | 5.1 | 2013-05-12 21:31 | EDITOR
10074 | Schelstraete, Sigurd | 1000 | 5 | 9.7.11.3 | 140 | 31 | T | No | 140.31 | 31 | 9.7.11.3 |  |  | Jonathan Segev |  |  | The min() operation in min(2(VHT-MCS),7) is redundant since VHT-MCS is 0 or 1 | Remove min() operation |  | MAC | [6 empty] | 2013-05-13 20:46 | MAC
10075 | Schelstraete, Sigurd | 1000 | 5 | 9.7.11.3 | 140 | 57 | T | No | 140.57 | 57 | 9.7.11.3 |  |  | Jonathan Segev |  |  | Why are the last two rows of the second column blank? | If HT MCS 0 and 1 are indicated as unsupported, shouldn't VHT-MCS 0 and 1 in 40 MHz be listed as not used? Likewise, If HT MCS 2 and 3 are indicated as unsupported, shouldn't VHT-MCS 2 and 3 in 40 MHz be listed as not used? |  | MAC | [6 empty] | 2013-05-13 20:46 | MAC
10076 | Schelstraete, Sigurd | 1000 | 5 | 9.31.4 | 169 | 30 | E | No | 169.3 | 30 | 9.31.4 |  | V |  |  |  | Typo | Replace "sequences's" with "sequences" or "sequence's", I don't know ... | REVISED (EDITOR: 2013-05-12 19:45:39Z) - The sentence is improved by changing "NDP sequences's starting PPDU" to "NDP sequence starting PPDU". | EDITOR |  |  |  | I | EDITOR: 2013-05-12 19:46:48Z | 5.1 | 2013-05-12 19:47 | EDITOR
10077 | Schelstraete, Sigurd | 1000 | 5 | 9.31.5.2 | 171 | 33 | T | No | 171.33 | 33 | 9.31.5.2 |  |  | Hongyuan |  |  | The current sounding protocol covers cases where a non-AP VHT Bfee receives a VHT NDPA and VHT NDP from a Bfer with which it is associated or has established a (T)DLS link. Is it understood that a STA should not send feedback if the NDPA/NDP comes from any other STA? | If so, add sentence "A non-AP STA shall not respond to a VHT sounding sequence from a STA with which it is not associated or has not established a DLS or TDLS link" |  | PHY | [6 empty] | 2013-05-10 00:40 | EDITOR
10038 | Iwaoka, Mitsuru | 1000 | 5 | 22.4.2 | 332 | 18 | E | Yes | 332.18 | 18 | 22.4.2 |  | V |  |  |  | MIB attributes dot11VHTSUBeamformerOptionImplemented to dot11VHTBeamformeeNTxSupport is entry of dot11VHTTransmitBeamformingConfigTable, not dot11TransmitBeamformingConfigTable. | Insert a new row before dot11VHTSUBeamformerOptionImplemented row, which contains a bold text of "dot11VHTTransmitBeamformingConfigTable". | REVISED (EDITOR: 2013-05-12 19:06:01Z) - As commenter indicates, the listed objects are part of the dot11VHTTransmitBeamformingConfigTable. In addition, some of the MIB object names do not match those of the MIB itself - in many cases a 'VHT' prefix is missing. Create a subsection of the table for these objects and match the order and names with the MIB itself. | EDITOR |  |  |  | I | EDITOR: 2013-05-12 19:07:47Z | 5.1 | 2013-05-12 19:08 | EDITOR
10079 | Schelstraete, Sigurd | 1000 | 5 | 11.6.1.7 | 202 | 33 | E | No | 202.33 | 33 | 11.6.1.7 |  | A |  |  |  | Typo | Change "heirarchy" to "hierarchy" | ACCEPTED (EDITOR: 2013-05-12 19:18:09Z) | EDITOR |  |  |  | I | EDITOR: 2013-05-12 19:18:17Z | 5.1 | 2013-05-12 19:18 | EDITOR
10066 | Schelstraete, Sigurd | 1000 | 5 | 8.2.4.6.1 | 36 | 64 | T | No | 36.64 | 64 | 8.2.4.6.1 |  |  | Matt Fischer |  |  | There is no description of the new VHT subfield | Add new paragraph after line 63: "The VHT subfield controls which variant of the HT Control Middle subfield is used. When the value is 1, the HT Control Middle field uses the HT variant format. Otherwise, the HT Control Middle field uses the VHT variant format." NOTE: In HT, this value was previously "reserved". I'm assuming that means value 1. If not, the above needs to change accordingly. |  | MAC | [6 empty] | 2013-05-10 00:31 | EDITOR
10081 | Schelstraete, Sigurd | 1000 | 5 | 18.3.5.5 | 215 | 27 | T | No | 215.27 | 27 | 18.3.5.5 |  |  | Brian |  |  | The example given in L.1.5.2 is for a case without BW signaling | Change "An example of scrambler output" to "An example of scrambler output (with CH_BANDWIDTH_IN_NON_HT not present)" |  | PHY | [6 empty] | 2013-05-10 00:44 | EDITOR
10082 | Schelstraete, Sigurd | 1000 | 5 | 22.1.1 | 220 | 27 | T | No | 220.27 | 27 | 22.1.1 |  |  | Brian |  |  | Note looks out of place | This note looks like it doesn't belong here. Propose to delete. |  | PHY | [6 empty] | 2013-05-10 00:46 | EDITOR
10083 | Schelstraete, Sigurd | 1000 | 5 | 22.2.2 | 225 | 35 | T | No | 225.35 | 35 | 22.2.2 |  |  | Brian |  |  | SNR parameter in RXVECTOR should only be included when the PPDU is an NDP | Add note (similar to notes in DELTA_SNR) NOTE: In the RXVECTOR this parameter is present only for VHT NDP PPDUs |  | PHY | [6 empty] | 2013-05-10 00:46 | EDITOR
10084 | Schelstraete, Sigurd | 1000 | 5 | 22.2.2 | 225 | 57 | T | No | 225.57 | 57 | 22.2.2 |  |  | Brian |  |  | Make it explicit that STBC = 0 for MU | Add: "The field shall be 0 when the PPDU is an MU PPDU" |  | PHY | [6 empty] | 2013-05-10 00:46 | EDITOR
10085 | Schelstraete, Sigurd | 1000 | 5 | 22.2.2 | 227 | 47 | E | No | 227.47 | 47 | 22.2.2 |  | A |  |  |  | Typo (I think) | Replace "signalled" with "signaled" Same comment for line 51 | ACCEPTED (EDITOR: 2013-05-11 22:31:52Z) - Did a global search to find more instances of "signall*"; none found. | EDITOR |  |  |  | I | EDITOR: 2013-05-11 22:32:25Z | 5.1 | 2013-05-11 22:32 | EDITOR
10086 | Schelstraete, Sigurd | 1000 | 5 | 22.2.4.2 | 230 | 65 | T | No | 230.65 | 65 | 22.2.4.2 |  |  | Brian |  |  | Wrong reference | Replace 20.3.20.1 (Transmit spectrum mask) with 18.3.9.3 (Transmit spectrum mask) |  | PHY | [6 empty] | 2013-05-10 00:46 | EDITOR
10179 | Adachi, Tomoko | 1000 | 5 | 9.12.2 | 142 | 18 | E | No | 142.18 | 18 | 9.12.2 |  | J |  |  |  | The rules apply if the key elements are present. | Add "if present" after "HT Capabilities element" and after "VHT Capabilities element". | REJECTED (EDITOR: 2013-05-12 21:35:43Z) - A statement is being made about how the maximim length is indicated. There is no need to state "if present" since that begs the question "In what?". Simply stating that this is the mechanism for indicating maximum A-MPDU length is sufficient. Statements elsewhere descibe where and how these elements are used. | EDITOR |  |  |  | N | EDITOR: 2013-05-12 21:39:14Z- The resolution contains no editing instructions. |  | 2013-05-12 21:39 | EDITOR
10078 | Schelstraete, Sigurd | 1000 | 5 | 9.31.5.2 | 172 | 62 | T | No | 172.62 | 62 | 9.31.5.2 |  |  | Hongyuan |  |  | There is no need for a STA that receives a NDPA with feedback type equal to MU to recalculate the value of Nc. All the constraints listed in lines 62-65 of page 172 and 1-4 of page 173 should already have been taken into account in setting the value of Nc in the NDPA (see lines 25-31 on page 171) | Delete the bullet items listed in lines 62-65 of page 172 and 1-4 of page 173 and state that the STA uses exactly the value of Nc as received in the NDPA. |  | PHY | [6 empty] | 2013-05-10 00:41 | EDITOR
10056 | Mccann, Stephen | 1000 | 5 | 22.3.21 | 328 | 21 | E | No | 328.21 | 21 | 22.3.21 |  | A |  |  |  | Some of the boxes in the state machine (Figure 22-35) are too small for the text | Make some of the boxes slightly larger, especially down the center of the Figure. Possibly split into two separate figures, with the same sized fonts as Figure 22-33 on Page 323 | ACCEPTED (EDITOR: 2013-05-20 19:19:54Z) | EDITOR |  |  |  | I | EDITOR: 2013-05-20 19:20:02Z | 5.1 | 2013-05-20 19:20 | EDITOR
10046 | Vlantis, George | 1000 | 5 | 8.2..4.6.3 | 39 | 60 | T | No | 39.6 | 60 | 8.2..4.6.3 |  |  | Hongyuan |  |  | "If the unsolicited MFB is estimated from an SU PPDU, the GID-H subfield is set to all 1s" If "GID-H" indicates SU PPDU sequence number, the receiver will know which frame is used to estimate the feedback information. | Change to "If the unsolicited MFB is estimated from an SU PPDU, the GID-H subfield is set to b5 to b3 of the frame sequence number used for feedback extimation" A hash function may also be used to hash sequence number to 6 bits. And the GID-H subfield is set to b5 to b3 of the hash result. |  | PHY | [6 empty] | 2013-05-10 00:31 | EDITOR
10047 | Vlantis, George | 1000 | 5 | 8.2.4.7.1 | 43 | 4 | T | No | 43.04 | 4 | 8.2.4.7.1 |  |  | Matt Fischer |  |  | The unit of size and duration is missing. | Add them. |  | MAC | [6 empty] | 2013-05-10 00:31 | EDITOR
10048 | Vlantis, George | 1000 | 5 | 8.4.2.160.2 | 98 | 32 | E | No | 98.32 | 32 | 8.4.2.160.2 |  |  | Allan Zhu |  |  | Change Encoding part to "Set to 0 if the AP does not support TXOP Power Save Mode. Set to 1 if the AP supports TXOP Power Save Mode. Set to 0 if the STA does not enable TXOP Power Save Mode. Set to 1 if the STA enables TXOP Power Save Mode." | Change Encoding part to "Set to 0 if the AP does not support TXOP Power Save Mode. Set to 1 if the AP supports TXOP Power Save Mode. Set to 0 if the STA does not enable TXOP Power Save Mode. Set to 1 if the STA enables TXOP Power Save Mode." |  | MAC |  |  | EDITOR: Needs some discussion. It is not clear what "enabled" means in this context. Typically, a capability is long lived and does not change dynamically. If enabling TXOP PS is dynamic it should probably not be in this element. If it is not dynamic it is not clear why the AP supports the feature while the non-AP STA enables the feature (surely the non-AP STA could also just support the feature). At a minimum some change is needed to the definition cell to remove "enable" language. |  |  |  | 2013-05-23 14:58 | MAC
10049 | Vlantis, George | 1000 | 5 | 8.4.2.160.2 | 100 | 6 | E | No | 100.06 | 6 | 8.4.2.160.2 |  | J |  |  |  | The reference should be Figure 8-401bs | Change "are defined in 8.4.2.160.3" to "are defined in Figure 8-401bs" in the Table. | REJECTED (EDITOR: 2013-05-21 20:13:30Z) - The encoding is not defined in the figure, its define in the text in 8.4.2.160.3. | EDITOR |  |  |  | N | EDITOR: 2013-05-21 20:13:51Z- The resolution contains no editing instructions. |  | 2013-05-21 20:14 | EDITOR
10050 | Vlantis, George | 1000 | 5 | 9.19.2.4 | 154 | 47 | T | No | 154.47 | 47 | 9.19.2.4 |  |  | Allan Zhu |  |  | CTS-to-Self protection is not consistant with the RTS/CTS protection when the TXOP has multiple CTS e.g. CTS-to-Self, A-MPDU, BlkAck,A-MPDU, BlkAck, RTS/CTS, A-MPDU, BlkAck. | Disallow TXOPs like "CTS-to-Self, A-MPDU, BlkAck,A-MPDU, BlkAck, RTS/CTS, A-MPDU, BlkAck" or rewrite the rule the TXOP protected for CTS-to-Self. |  | MAC | [6 empty] | 2013-05-10 00:38 | EDITOR
10051 | Vlantis, George | 1000 | 5 | 9.7.11.3 | 140 | 17 | T | No | 140.17 | 17 | 9.7.11.3 |  |  | Jonathan Segev |  |  | Additional rate selection constraints for VHT PPDUs should also inlcudes additional restriction of VHT Basic MCS set. Further if Supported VHT MCS Set and VHT Basic MCS Set are reqefined by the current MCS definition and removing the MCS restricted by 9.7.11.3, less changes qre required in other parts of 11ac draft e.g. rate selection in 9.7. | As proposed. |  | MAC | [6 empty] | 2013-05-13 20:46 | MAC
10053 | Mccann, Stephen | 1000 | 5 | 3.2 | 3 | 21 | T | Yes | 3.21 | 21 | 3.2 |  |  | Sigurd |  |  | The definition of "40 MHz mask physical layer" with all its options doesn't appear to be a clear concise definition anymore. It's almost normative text. | Move the options into a new normative sub-clause that fully defines what a "40 MHz mask physical layer" is and then place a forward reference to that sub-clause in the definition. |  | PHY | [6 empty] | 2013-05-10 01:02 | PHY
10068 | Schelstraete, Sigurd | 1000 | 5 | 8.4.1.50 | 72 | 41 | T | No | 72.41 | 41 | 8.4.1.50 |  |  | Hongyuan |  |  | It looks like the coding for Rx NSS is only defined for the case where the Rx NSS Type subfield is 1 | There is no format described for Rx NSS under the first paragraph "If the Rx NSS Type subfield is 0, ...". Either repeat the coding ("Set to 0 for NSS=1, ..." below the first paragraph or decouple the coding from the second paragraph and make it explicit that it doesn't depend on the value of the Rx NSS Type subfield. |  | PHY | [6 empty] | 2013-05-10 00:31 | EDITOR
10055 | Mccann, Stephen | 1000 | 5 | S | 410 | 30 | T | No | 410.3 | 30 | S |  |  | Robert Stacey |  |  | Has the MATLAB code in 11-06/ 1714 been checked to see if it runs under the latest versions of MATLAB? The reason for asking is that it is 6 years old. | Check that this legacy MATLAB code still runs? |  | EDITOR | [6 empty] | 2013-05-10 01:04 | EDITOR
10067 | Schelstraete, Sigurd | 1000 | 5 | 8.4.1.48 | 60 | 60 | T | No | 60.6 | 60 | 8.4.1.48 |  |  | Hongyuan |  |  | There is no definition of N_RX,BFEE | Change "Based on this NDP, the beamformee estimates the N_RX,BFEE x N_STS,NDP channel, ..." to "Based on this NDP, the beamformee estimates the N_RX,BFEE x N_STS,NDP channel, with N_RX,BFEE the number of receive antennas at the beamformee, ..." |  | PHY | [6 empty] | 2013-05-10 00:31 | EDITOR
10057 | Mccann, Stephen | 1000 | 5 | 22.3.18.3 | 313 | 12 | T | Yes | 313.12 | 12 | 22.3.18.3 |  |  | Eldad |  |  | I understand that if you have 2 co-located RF LOs which are not correlated (e.g. NOT 90, 270 deg phase shifted) then won't you get some sort of adjacent signal nonlinear distortion product reducing the power output of both signals? In addition, if the phase correlation is ~180 deg then you may have destructive interference occuring making the situation even worse. | Remove the NOTE from this clause |  | PHY | [6 empty] | 2013-05-10 01:02 | PHY
10059 | Nakada, Juichi | 1000 | 5 | 22.3.18.2 | 311 | 57 | T | No | 311.57 | 57 | 22.3.18.2 |  |  | Eldad |  |  | We should be careful for evaluating the spectral flatness. Spectral flatness measurements are processed according to 22.3.18.4.4. But, a spectral flatness could not be measured correctly by the standardized way owing to 'multiply the vector by a zero-forcing equalization matrix generated from the estimated channel' in 22.3.18.4.4. g). For example, if the multiplication would be carried out before evaluating the spectral flatness, it would be modified to more ideal characteristic. Therefore, any processing to correct the frequency characteristic should be deleted from the procedure of the spectral flatness evaluation. | I propose changing LINE# 57-59 as follows: -------------- Spectral flatness measurements shall be conducted using BPSK modulated PPDUs. Demodulation procedure of the PPDUs accords to the following steps, or equivalent procedure. a) Start of PPDU shall be detected. b) Transition from L-STF to L-LTF shall be detected and fine timing shall be established. c) Coarse and fine frequency offsets shall be estimated. d) Symbols in a PPDU shall be derotated according to estimated frequency offset. e) For each VHT-LTF symbol, transform the symbol into subcarrier received values, estimate the phase from the pilot subcarriers, and derotate the subcarrier values according to the estimated phase. f) For each of the data OFDM symbols: transform the symbol into subcarrier received values. The spectral flatness test shall be performed over at least 20 PPDUs. The PPDUs under test shall be at least 16 data OFDM symbols long. Evaluate spectral flatness using the subcarrier received values. |  | PHY | [6 empty] | 2013-05-10 00:50 | EDITOR
10060 | Schelstraete, Sigurd | 1000 | 5 | 3.2 | 5 | 1 | T | No | 5.01 | 1 | 3.2 |  |  | Sigurd |  |  | 80 MHz mask PPDUs can only be transmitted by VHT-STAs. However, some of the formats listed might be sent by non-VHT STAs. | Replace "A PPDU that is transmitted" by "A PPDU that is transmitted by a VHT STA". This would make it consistent with the e.g. 40 MHz mask, bullets 3, 7 and 9. |  | PHY | [6 empty] | 2013-05-10 00:22 | EDITOR
10061 | Schelstraete, Sigurd | 1000 | 5 | 3.2 | 5 | 19 | T | No | 5.19 | 19 | 3.2 |  |  | Sigurd |  |  | 160 MHz mask PPDUs can only be transmitted by VHT-STAs. However, some of the formats listed might be sent by non-VHT STAs. | Replace "A PPDU that is transmitted" by "A PPDU that is transmitted by a VHT STA". |  | PHY | [6 empty] | 2013-05-10 00:22 | EDITOR
10062 | Schelstraete, Sigurd | 1000 | 5 | 3.2 | 6 | 7 | E | No | 6.07 | 7 | 3.2 |  | J |  |  |  | Typo | Replace "tTransmit" with "Transmit" | REJECTED (EDITOR: 2013-05-09 16:13:59Z) - This is an artifact of auto-crossreferencing. The formatting is removed from the text, thus the strikethrough of the "T" in the referenced section is lost. The text following the subclause reference is to help identify errors during the editing process and will not be present in the published standard. | EDITOR |  |  |  | N | EDITOR: 2013-05-09 16:16:45Z- The resolution contains no editing instructions. |  | 2013-05-12 20:29 | EDITOR
10063 | Schelstraete, Sigurd | 1000 | 5 | 3.2 | 6 | 26 | T | No | 6.26 | 26 | 3.2 |  |  | Reza |  |  | Definition of non-HT isn't much of a definition | Essentially the definition states it is "something, unless it isn't". Is there really a need for the second part of the definition ("unless explicitly stated or defined otherwise")? If so, could that be captured better? |  | MAC | [6 empty] | 2013-05-10 00:21 | EDITOR
10064 | Schelstraete, Sigurd | 1000 | 5 | 3.3 | 8 | 6 | T | No | 8.06 | 6 | 3.3 |  |  | Reza |  |  | The modified definition for PPDU (physical layer protocol data unit) currently only applies to 802.11ac. How do we reconcile that with the fact that this definition goes into the general sections of the document, where PPDU still means "PLCP protocol data unit"? | Change definition of PPDU: PPDU: PLCP protocol data unit or physical layer protocol data unit (when used in Clause 22) |  | MAC | [6 empty] | 2013-05-10 00:21 | EDITOR
10088 | Schelstraete, Sigurd | 1000 | 5 | 22.2.4.3 | 234 | 40 | T | No | 234.4 | 40 | 22.2.4.3 |  |  | Brian |  |  | Wrong reference | Replace 18.3.9.3 (Transmit spectrum mask) with 20.3.20.1 (Transmit spectrum mask) |  | PHY | [6 empty] | 2013-05-10 00:46 | EDITOR
10054 | Mccann, Stephen | 1000 | 5 | T | 412 | 7 | E | No | 412.07 | 7 | T |  | V |  |  |  | What is the actual name of this test. There appear to be alternative versions "Time Difference accuracy test", "Time Difference of departure accuracy test" and "Time of Departure accuracy test" | Choose one of these names and use it throughout the document | REVISED (EDITOR: 2013-05-20 19:29:37Z) - "Time Difference of Departure accuracy test" seems to be the most common usage in this subclause. Change "Time of Departure" on L15 to "Time Difference of Departure". Note that stylistically the capitalization is unecessary, but that is something for REVmc to fix. | EDITOR |  |  |  | I | EDITOR: 2013-05-20 19:32:20Z | 5.1 | 2013-05-20 19:32 | EDITOR
10315 | Hunter, David | 1000 | 5 | 9.15 | 146 | 24 | E | Yes | 146.24 | 24 | 9.15 |  | A |  |  |  | "indicated" here seems to be a necessary part of the statement. Since "as indicated" inplies a separate thought, delete the "as". | Delete the "as" from "as indicated". | ACCEPTED (EDITOR: 2013-05-21 21:37:53Z) | EDITOR |  |  |  | I | EDITOR: 2013-05-21 21:37:56Z | 5.1 | 2013-05-21 21:38 | EDITOR
10177 | Adachi, Tomoko | 1000 | 5 | 9.7.8 | 137 | 1 | E | Yes | 137.01 | 1 | 9.7.8 |  | A |  |  |  | Indication of adding a sentence is missing. | Underscore the last sentence starting from line 1. | ACCEPTED (EDITOR: 2013-05-12 21:22:26Z) | EDITOR |  |  |  | I | EDITOR: 2013-05-12 21:22:30Z | 5.1 | 2013-05-12 21:22 | EDITOR
10302 | Hunter, David | 1000 | 5 | 9.7.6.1 | 131 | 10 | E | Yes | 131.1 | 10 | 9.7.6.1 |  | A |  |  |  | "A control frame that is a control response frame": are there control response frames that are not control frames? If not, then shorten this description. If there are, where are they specified? | Replace: "A control frame that is a control response frame" with "A control response frame". | ACCEPTED (EDITOR: 2013-05-12 21:12:34Z) | EDITOR |  |  |  | I | EDITOR: 2013-05-12 21:12:39Z | 5.1 | 2013-05-12 21:13 | EDITOR
10305 | Hunter, David | 1000 | 5 | 9.7.6.5.3 | 133 | 47 | T | Yes | 133.47 | 47 | 9.7.6.5.3 |  |  | Menzo | 13/584r3 |  | Two primary problems: (a) there are many combinations, including deletion and intersection; (b) how does one combine two parameters -- concatenate their names? Apparently the union of the two sets is intended. | Replace: "the combination of the BSSBasicMCSSet and the BSSBasicVHTMCS_NSSSet parameters." with: "the union of the BSSBasicMCSSet and the BSSBasicVHTMCS_NSSSet." |  | MAC | [6 empty] | 2013-05-16 02:34 | EDITOR
10306 | Hunter, David | 1000 | 5 | 9.7.6.5.3 | 133 | 52 | E | Yes | 133.52 | 52 | 9.7.6.5.3 |  | A |  |  |  | Per the IEEE Style Manual, lists are introduced with a phrase followed by a colon and each item in the list begins with an initial cap but is not followed by punctuation (with the exception of a period following each item if one is a complete sentence). | Replace "consist of" with "consist of:", put initial caps on the first word of each item, and delete the semicolon at the end of line 54. (The period at the end of line 57 is required by its status in the list above.) | ACCEPTED (EDITOR: 2013-05-12 21:19:06Z) | EDITOR |  |  |  | I | EDITOR: 2013-05-12 21:19:12Z | 5.1 | 2013-05-12 21:19 | EDITOR
10307 | Hunter, David | 1000 | 5 | 9.7.6.6 | 136 | 19 | T | Yes | 136.19 | 19 | 9.7.6.6 |  |  | Jonathan Segev |  |  | "this rule permits": the definition of "may" in an IEEE standard is "is permitted". So this NOTE contains thinly veiled normative language. In addition, the side clauses in this sentence obscure its meaning. | Replace this NOTE with: "NOTE--According to this rule a STA can respond with a 20 MHz PPDU if it receives a non-HT duplicate frame but is not able to detect the channel width occupied by the frame (whether by design or because the frame was received over a channel that is narrower than the channel on which it was transmitted)." |  | MAC | [6 empty] | 2013-05-13 20:46 | MAC
10308 | Hunter, David | 1000 | 5 | 9.7.10 | 139 | 12 | E | Yes | 139.12 | 12 | 9.7.10 |  | A |  |  |  | "A CTS frame, which does not have a TA field," could be a bit clearer. | Replace: "A CTS frame, which does not have a T field," with: "A CTS frame, even though it does not have a TA field,". | ACCEPTED (EDITOR: 2013-05-12 21:25:53Z) | EDITOR |  |  |  | I | EDITOR: 2013-05-12 21:25:57Z | 5.1 | 2013-05-12 21:26 | EDITOR
10310 | Hunter, David | 1000 | 5 | 9.7.11.3 | 140 | 34 | E | Yes | 140.34 | 34 | 9.7.11.3 |  | V |  |  |  | A table should be introduced by main body text, not a NOTE. (The table is not part of the NOTE.) | Delete the "NOTE--" from this sentence. | REVISED (EDITOR: 2013-05-12 21:33:44Z) - As suggested. Also, the example is not "described" in the table: change described to given. | EDITOR |  |  |  | I | EDITOR: 2013-05-12 21:34:19Z | 5.1 | 2013-05-12 21:34 | EDITOR
10296 | Hunter, David | 1000 | 5 | 9.7.4 | 128 | 50 | E | Yes | 128.5 | 50 | 9.7.4 | [5 empty] | BSSBasicVHTMCS_NSSSet (as a term, not the name of a parameter) has not been defined in the main body of text (definition in 3.2 doesn't count -- that is just a review list of defined concepts). This term (a) needs to be defined in the main body of the draft before this point in the text and (b) needs to be replaced by a term that is not just a mashed-togehther number of words (hopefully engineers' abilities in the language have grown beyond stringing words together to make up 'new' words). | Replace "BSSBasicVHTMCS_NSSSet" with "VHT set" in the main text that is not talking about the formally defined parameter of the MLME-START.request primitive. Also define this term somewhere in the main body before this pont in the text. |  | EDITOR | [6 empty] | 2013-05-10 01:00 | EDITOR
10314 | Hunter, David | 1000 | 5 | 9.12.8 | 146 | 2 | E | Yes | 146.02 | 2 | 9.12.8 |  | A |  |  |  | Per the IEEE Style Manual: if one item is a list is a complete sentence, then all items in the list need to end with a period. | Add periods to the ends of the first and second items in this list. | ACCEPTED (EDITOR: 2013-05-12 21:53:45Z) | EDITOR |  |  |  | I | EDITOR: 2013-05-12 21:53:49Z | 5.1 | 2013-05-12 21:54 | EDITOR
10294 | Hunter, David | 1000 | 5 | 9.3.2.9a | 126 | 22 | T | Yes | 126.22 | 22 | 9.3.2.9a |  |  | Robert Stacey |  |  | Claiming to _ensure_ anything is very strongly discouraged in an IEEE standard. If you want to keep that term, bring your lawyers. | Replace "ensure that there can only be an immediate response to one" with "are designed to prevent an immediate response to more than one". |  | EDITOR | [6 empty] | 2013-05-12 20:06 | EDITOR
10316 | Hunter, David | 1000 | 5 | 9.17 | 147 | 52 | E | Yes | 147.52 | 52 | 9.17 |  | V |  |  |  | It is unclear what "as defined in" applies to. | Replace "identifier of a STA as defined in" with "STA identifier that is defined in". | REVISED (EDITOR: 2013-05-21 21:40:30Z) - Use "non-unique STA identifier defined in Table" | EDITOR |  |  |  | I | EDITOR: 2013-05-21 21:41:01Z | 5.1 | 2013-05-21 21:42 | EDITOR
10317 | Hunter, David | 1000 | 5 | 9.17a | 148 | 55 | E | Yes | 148.55 | 55 | 9.17a |  | A |  |  |  | Confusing: "in the PARTIAL_AID value, as computed using Equation (9-8a), being equal to 0." | Somewhat better: replace: "results in the PARTIAL_AID value, as computed using Equation (9-8a), being equal to 0." with: "results in a 0 value PARTIAL_AID (as computed using Equation (9-8a))." | ACCEPTED (EDITOR: 2013-05-21 21:44:09Z) | EDITOR |  |  |  | I | EDITOR: 2013-05-21 21:44:13Z | 5.1 | 2013-05-21 21:44 | EDITOR
10318 | Hunter, David | 1000 | 5 | 9.17a | 149 | 3 | E | Yes | 149.03 | 3 | 9.17a |  | A |  |  |  | This 'NOTE' is not a note about information related to the subject, but a footnote on the nomenclature used. | Replace this NOTE with a footnote (containing the same content) that is attached to the hyphenated word on line 63 of page 148. | ACCEPTED (EDITOR: 2013-05-21 21:51:07Z) | EDITOR |  |  |  | I | EDITOR: 2013-05-21 21:51:10Z | 5.1 | 2013-05-21 21:51 | EDITOR
10319 | Hunter, David | 1000 | 5 | 9.18.5 | 149 | 29 | T | Yes | 149.29 | 29 | 9.18.5 |  |  | Brian |  |  | What does 'contains only any subset of "80+" and "UseEirpForVHTTxPowEnv" (including a blank entry)' mean? Does it mean 'a blank entry or either or both "80+" or "UseEirpForVHTTxPowEnv".'? If so, then just say that. | Replace: 'contains only any subset of "80+" and "UseEirpForVHTTxPowEnv" (including a blank entry)' with: 'contains a blank entry or either or both "80+" or "UseEirpForVHTTxPowEnv".' |  | MAC | [6 empty] | 2013-05-10 01:03 | MAC
10320 | Hunter, David | 1000 | 5 | 9.18.5 | 149 | 62 | E | Yes | 149.62 | 62 | 9.18.5 |  | V |  |  |  | "In the case of" is not as clear as "If", especially since the next part of the sentence starts with "then". | Replace "In the case of" with "If". | REVISED (EDITOR: 2013-05-21 21:53:24Z) - Use "If a STA receives two…" | EDITOR |  |  |  | I | EDITOR: 2013-05-21 21:53:40Z | 5.1 | 2013-05-21 21:54 | EDITOR
10321 | Hunter, David | 1000 | 5 | 9.19.2.3 | 151 | 60 | E | Yes | 151.6 | 60 | 9.19.2.3 |  | J |  |  |  | This is the first use of "secondary AC" in the draft, so needs to include the definition. | Replace "AC" with "AC (an AC that is not associated with the EDCAF that gains channel access)". | REJECTED (EDITOR: 2013-05-21 21:55:49Z) - AC (as in access category) is used and defined earlier in this clause. | EDITOR |  |  |  | I | EDITOR: 2013-05-21 21:56:12Z | 5.1 | 2013-05-21 21:56 | EDITOR
10322 | Hunter, David | 1000 | 5 | 9.19.2.3a | 153 | 1 | E | Yes | 153.01 | 1 | 9.19.2.3a |  | A |  |  |  | This NOTE needs to be moved closer to the related subject in the main text. | Move the NOTE to a location following the second paragraph of 9.12.2.3a, before the paragraph that introduces the figure. | ACCEPTED (EDITOR: 2013-05-21 21:59:52Z) | EDITOR |  |  |  | I | EDITOR: 2013-05-21 21:59:55Z | 5.1 | 2013-05-21 22:00 | EDITOR
10313 | Hunter, David | 1000 | 5 | 9.12.5 | 144 | 44 | E | Yes | 144.44 | 44 | 9.12.5 |  | J |  |  |  | This is the first use of "primary AC" in the draft, so needs to include the definition. | Replace "AC" with "AC (the AC associated with the EDCAF that gains channel access)". | REJECTED (EDITOR: 2013-05-21 21:34:39Z) - AC (as in access category) is introduced earlier in this clause. | EDITOR |  |  |  | N | EDITOR: 2013-05-21 21:35:10Z- The resolution contains no editing instructions. |  | 2013-05-21 21:35 | EDITOR
10285 | Hunter, David | 1000 | 5 | 8.4.2.71.5 | 94 | 41 | E | Yes | 94.41 | 41 | 8.4.2.71.5 |  | J |  |  |  | This NOTE is actually an example, not something special to note. This material is better treated just as an in-text informative description of an example. | Replace "NOTE--An" with "For example, an". In addition, clearly this material is not in 11mc, so it needs to be marked as a change to 11mc. | REJECTED (EDITOR: 2013-05-21 18:49:38Z) - The rule has been stated. The NOTE highlights and important application of the rule. | EDITOR |  |  |  | I | EDITOR: 2013-05-21 18:50:08Z | 5.1 | 2013-05-21 18:50 | EDITOR
10276 | Hunter, David | 1000 | 5 | 8.4.2.10 | 75 | 10 | E | Yes | 75.1 | 10 | 8.4.2.10 |  |  | Robert Stacey |  |  | The letter 'Q' is best kept as a variable indicating a spatial mapping matrix. | Replace "Qx3" in this figure with "3n", replace "Q" on line 35 with "n" (in italics), the usual variable indicating an integer number, and replace "One or more" at the top of Figure 8-90a with "n" (The meaning of this variable in Figure 8-90a is already explained in the text above the figure.) |  | MAC |  |  | EDITOR: It is the editor's opinion that no confusion is created with the use of Q in this context. Q, M, P(m) are all used to indicate numbers of fields or groups of fields and that changing Q to n would confuse the notation. Nevertheless, passing to MAC ad-hoc for resolution. |  |  |  | 2013-05-23 14:55 | MAC
10277 | Hunter, David | 1000 | 5 | 8.4.2.10 | 76 | 64 | E | Yes | 76.64 | 64 | 8.4.2.10 |  | V |  |  |  | Per the IEEE Style Manual multiple NOTEs in a single subclause need to be numbered. | Number this NOTE "3". Better: delete "NOTE--" and add the sentence to the end of the previous paragraph (this is just a normal in-text statement that references an Annex). | REVISED (EDITOR: 2013-05-08 21:21:52Z) - While the commenter is correct that the style manual recommends sequential numbering of notes in a subclause, the recommendation is not followed in amendments to 802.11-2012 because doing so would create a discontinuity in style. However the suggested remedy of changing the note to an informative statement is adopted in own right. EDITOR: delete "NOTE-", converting the note to a sentence as part of the preceding paragraph. | EDITOR |  |  |  | I | EDITOR: 2013-05-08 21:26:24Z- | 5.1 | 2013-05-10 01:04 | EDITOR
10278 | Hunter, David | 1000 | 5 | 8.4.2.10 | 77 | 64 | E | Yes | 77.64 | 64 | 8.4.2.10 |  | J |  |  |  | Per the IEEE Style Manual multiple NOTEs in a single subclause need to be numbered. | Number this NOTE "4". Better: delete "NOTE--". This might describe an example, but it is just a normal in-text informative statement. | REJECTED (EDITOR: 2013-05-08 21:31:08Z) - It is not clear which note is being referenced. The style manual recommendation regarding sequential numbering of notes is not followed in amendements to 802.11-2012 in order not to create discontinuities in style. | EDITOR |  |  |  | N | EDITOR: 2013-05-08 21:32:18Z- The resolution contains no editing instructions. |  | 2013-05-10 01:04 | EDITOR
10279 | Hunter, David | 1000 | 5 | 8.4.2.17 | 77 | 11 | E | Yes | 77.11 | 11 | 8.4.2.17 |  | J |  |  |  | Power Capability element is 8.4.2.14 in the current 802.11mc. How did these two drafts drift so far apart? | Align this draft with 802.11mc. | REJECTED (EDITOR: 2013-05-08 21:27:29Z) - The baseline for 802.11ac is 802.11-2012+amendments, not 802.11mc. | EDITOR |  |  |  | N | EDITOR: 2013-05-08 21:28:03Z- The resolution contains no editing instructions. |  | 2013-05-10 01:04 | EDITOR
10280 | Hunter, David | 1000 | 5 | 84.2.23.2 | 78 | 31 | E | Yes | 78.31 | 31 | 84.2.23.2 |  | A |  |  |  | The channel number that is a value is not the Channel Number field. See the correct usage in the baseline text (for at least this one time it's correct) in the line above. | Replace "Channel Number" with "channel number" when this term is not talking about the field. Same on line 42 below. | ACCEPTED (EDITOR: 2013-05-08 21:35:27Z) | EDITOR |  |  |  | I | EDITOR: 2013-05-08 21:35:37Z | 5.1 | 2013-05-10 01:04 | EDITOR
10281 | Hunter, David | 1000 | 5 | 8.4.2.23.6 | 79 | 56 | E | Yes | 79.56 | 56 | 8.4.2.23.6 |  | V |  |  |  | There is no "Operating Classes" field or subelement. Worse, the subject of this sentence is something that encompasses a primary channel but does not identify a location. How can class encompass a channel or identify locations? | Replace: "Operating Classes that encompass a primary channel but do not identify" with: "Operating Class fields whose designated operating channels encompass a primary channel but whose values do not identify". Same substitution is needed on lines 80.43, 80.65, 81.56, 83.9, 83.13, 83.59, 84.56, and 109.56. | REVISED (EDITOR: 2013-05-21 17:21:03Z) - The text confusingly uses the field name (Operating Class) and the term operating class interchangably. Replace occurances of "Operating Class" with "operating class" where the term is meant. Replace occurances of "Operating Class" with "Operating Class field" where the field is meant. Change occurances of "a Channel Number of …" with "a Channel Number field value of…". Change "Operating Class indicates the channel set for which the measurement request applies" to "the Operating Class field indicates the operating class which identifies the channel set for which the measurement request applies". | EDITOR |  |  |  | I | EDITOR: 2013-05-21 17:24:04Z | 5.1 | 2013-05-21 18:31 | EDITOR
10282 | Hunter, David | 1000 | 5 | 8.4.2.23.6 | 79 | 63 | E | Yes | 79.63 | 63 | 8.4.2.23.6 |  | V |  |  |  | Actually the operating class and channel number don't specify anything; but the values in the fields (with those names) do. Yes, 11mc has the same problem; those instances will also need to be fixed (but fortunately not by the 11ac CRC). |  | REVISED (EDITOR: 2013-05-21 18:32:28Z) - Change "the Operating Class and Channel Number together" to "the Operating Class and Channel Number fields together". | EDITOR |  |  |  | I | EDITOR: 2013-05-21 18:33:37Z - See #10281 | 5.1 | 2013-05-21 18:34 | EDITOR
10299 | Hunter, David | 1000 | 5 | 9.7.5.6 | 130 | 19 | E | Yes | 130.19 | 19 | 9.7.5.6 |  | A |  |  |  | The terms that may be empty are parameters; it should be made clear that the parameters are the subject, not the general terms behind them. | Replace "are empty." with "parameters are empty." | ACCEPTED (EDITOR: 2013-05-12 21:09:45Z) | EDITOR |  |  |  | I | EDITOR: 2013-05-12 21:09:50Z | 5.1 | 2013-05-12 21:10 | EDITOR
10284 | Hunter, David | 1000 | 5 | 8.4.2.24.5 | 83 | 13 | E | Yes | 83.13 | 13 | 8.4.2.24.5 |  | A |  |  |  | "Operating Classes" here is not referring to the name of a frame, field, etc., but to the concept, so should not be in initial caps. | Replace "Operating Classes" with "operating classes" (identical to the NOTE on page 79). | ACCEPTED (EDITOR: 2013-05-08 21:50:08Z) | EDITOR |  |  |  | I | EDITOR: 2013-05-08 21:50:13Z | 5.1 | 2013-05-10 01:04 | EDITOR
10325 | Hunter, David | 1000 | 5 | 9.19.2.5 | 156 | 3 | E | Yes | 156.03 | 3 | 9.19.2.5 |  | A |  |  |  | A NOTE is a new paragraph, so this NOTE needs to be separated from the paragraph above as the other NOTEs are. | Format this NOTE as a separate paragraph. | ACCEPTED (EDITOR: 2013-05-13 20:00:19Z) | EDITOR |  |  |  | I | EDITOR: 2013-05-13 20:00:23Z | 5.1 | 2013-05-13 20:00 | EDITOR
10286 | Hunter, David | 1000 | 5 | 8.4.2.160.2 | 99 | 24 | E | Yes | 99.24 | 24 | 8.4.2.160.2 |  | V |  |  |  | The NOTEs on lines 24 and 30 are notes about what text? Something in the long table above? This material would be much better treated as simple in-text informative statements. | Delete "NOTE 1--" and "NOTE 2--" and locate the second statement in the same paragraph as the first. | REVISED (EDITOR: 2013-05-21 19:55:37Z) - Since the notes refer to specific field settings in the VHT Capabilities Info field, the notes belong in the table itself. | EDITOR |  |  |  | I | EDITOR: 2013-05-21 19:57:01Z | 5.1 | 2013-05-21 19:57 | EDITOR
10287 | Hunter, David | 1000 | 5 | 8.4.2.165 | 106 | 34 | E | Yes | 106.34 | 34 | 8.4.2.165 |  | A |  |  |  | This NOTE is actually an example, not something special to note. This material is better treated just as an in-text description of an example. | Delete "NOTE--" and move the remaining sentence into the paragraph above. | ACCEPTED (EDITOR: 2013-05-21 21:17:04Z) | EDITOR |  |  |  | I | EDITOR: 2013-05-21 21:17:17Z | 5.1 | 2013-05-21 21:17 | EDITOR
10288 | Hunter, David | 1000 | 5 | 8.6.1 | 117 | 6 | E | Yes | 117.06 | 6 | 8.6.1 |  | A |  |  |  | "a padding" is ungrammatical. | Delete "An " or replace it with "The ". | ACCEPTED (EDITOR: 2013-05-09 21:13:29Z) | EDITOR |  |  |  | I | EDITOR: 2013-05-09 21:13:36Z | 5.1 | 2013-05-10 01:04 | EDITOR
10289 | Hunter, David | 1000 | 5 | 8.6.1 | 117 | 63 | T | Yes | 117.63 | 63 | 8.6.1 |  |  | Matt Fischer |  |  | Development history should not be present in an IEEE standard. In addition, per the IEEE Style Manual, NOTEs in tables need to be located in separate cell at the bottom of the table. | Replace this NOTE in this cell with "(see NOTE below)" and in a new cell across the bottom of the table put: "NOTE--The ASCII value of the character 'N' was chosen as the unique pattern for the value in the Delimiter Signature field." |  | MAC | [6 empty] | 2013-05-10 01:03 | MAC
10290 | Hunter, David | 1000 | 5 | 9.3.1 | 123 | 42 | T | Yes | 123.42 | 42 | 9.3.1 |  |  | Edward |  |  | "the BSSBasicVHTMCS_NSSSet parameter of the MLME-START.request primitive": there is no such parameter in the MLME-START.request primitive -- see 6.3.11.2 of 802.11-2012. | Either modify the MLME-START.request definition or delete all references to the "BSSBasicVHTMCS_NSSSet primitive". |  | MAC | [6 empty] | 2013-05-23 15:03 | MAC
10291 | Hunter, David | 1000 | 5 | 9.3.1 | 123 | 43 | T | Yes | 123.43 | 43 | 9.3.1 |  |  | Edward |  |  | "the BSSBasicVHTMCS_NSSSet parameter of the BSSDescription": there is no such parameter of the BSSDescription element; in fact the BSSDescription element is composed of subelements, not parameters. See 6.3.3.3.2 of 802.11-2012. | Either replace this "parameter" name with "subelement" and change the definition of BSSDescription to include that subelement, or delete all referernces to this 'parameter' of the BSSDescription element. |  | MAC | [6 empty] | 2013-05-23 15:03 | MAC
10293 | Hunter, David | 1000 | 5 | 9.3.2.6 | 125 | 11 | E | Yes | 125.11 | 11 | 9.3.2.6 |  | A |  |  |  | Subordinate clause needs to be separated from main clause with a comma. | Replace "CTS unless" with "CTS, unless". | ACCEPTED (EDITOR: 2013-05-09 21:37:02Z) | EDITOR |  |  |  | I | EDITOR: 2013-05-09 21:37:07Z | 5.1 | 2013-05-10 01:04 | EDITOR
10283 | Hunter, David | 1000 | 5 | 8.4.2.23.7 | 81 | 37 | E | Yes | 81.37 | 37 | 8.4.2.23.7 |  | V |  |  |  | We know that operating class is a class (a type of entity in the operations), Operating Class is the name of a field; similarly for channel number and Channel Number. But sometimes it's not clear whether the name in caps really is intended to be the name of the field and not the name of the entity. For clarity, insert "field" after the name of each field (and "element" after an element name). | So on line 37 replace "Operating Class indicates" with "the Operating Class field indicates". On line 38 replace "Country, Operating Class and Channel Number" with "Country, Operating Class and Channel Number fields". On line 40 replace "Operating Class" with "the Operating Class field". However, on line 49 we know that Operating Class fields can't encompass a primary channel, so apparently that should be in lower case; replace "Operating Classes" with "operating classes". But then the "do not identify" is wrong, since the classes them selves can't identify things, so replace "but do not identify" with "but the values in the Operating Class fields do not identify". On line 44 replace "otherwise Channel Number is equal" with "otherwise the value of the Channel Number field is equal" and replace "or Channel Number indicates" with "or the value of the Channel Number field indicates" -- and the new subject of this sentence ("value") works well with the following "and is defined". In general, each of the names of the fields/elements need to be followed with "field" or "element" and the relationships among them and their entities needs to be carefully reviewed. | REVISED (EDITOR: 2013-05-21 18:34:22Z) - Changes along these lines have been made with CID 10281. | EDITOR |  |  |  | I | EDITOR: 2013-05-21 18:34:52Z - See #10281 | 5.1 | 2013-05-21 18:35 | EDITOR
10356 | Chan, Douglas | 1000 | 5 | 3.2 | 3 | 10 | E | No | 3.1 | 10 | 3.2 |  | A |  |  |  | "any one 20 MHz channel" doesn't read right and channel should be pluralized. I think it should be "any one of the 20 MHz channels". | Pls change to ""any one of the 20 MHz channels" | ACCEPTED (EDITOR: 2013-05-12 20:36:44Z) | EDITOR |  |  |  | I | EDITOR: 2013-05-12 20:36:50Z | 5.1 | 2013-05-12 20:37 | EDITOR
10347 | Hunter, David | 1000 | 5 | 22.1.4 | 221 | 65 | T | Yes | 221.65 | 65 | 22.1.4 |  |  | Brian |  |  | "Support for VHT format is mandatory." Uh, no, it's not mandatory in 802.11. | Delete "Support for VHT format is mandatory." or replace it with an adequately qualified statement. |  | PHY | [6 empty] | 2013-05-10 01:02 | PHY
10348 | Hunter, David | 1000 | 5 | 22.3.2 | 235 | 61 | E | Yes | 235.61 | 61 | 22.3.2 |  | V |  |  |  | Extraneous comma. | Delete the comma after 'NDP'. | REVISED (EDITOR: 2013-05-11 22:38:18Z) - As suggested. Also, remove comma in "VHT-LTF, and VHT-SIG-B" in preceding sentence. | EDITOR |  |  |  | I | EDITOR: 2013-05-11 22:39:04Z | 5.1 | 2013-05-11 22:39 | EDITOR
10349 | Hunter, David | 1000 | 5 | 22.3.2 | 235 | 61 | E | Yes | 235.61 | 61 | 22.3.2 |  | J |  |  |  | Why are these sentences just statements of matters-of-fact? Shouldn't they be normative? | If they are just general statements, delete this paragraph. If what they are saying is important, make them normative. | REJECTED (EDITOR: 2013-05-11 22:34:45Z) - The commenter has not identified an problem. Descriptive text is normative. | EDITOR |  |  |  | N | EDITOR: 2013-05-11 22:37:00Z- The resolution contains no editing instructions. |  | 2013-05-11 22:37 | EDITOR
10350 | Hunter, David | 1000 | 5 | 22.3.11.1 | 303 | 9 | E | Yes | 303.09 | 9 | 22.3.11.1 |  | A |  |  |  | Extraneous comma. | Delete the comma after "beamforming" on lines 9, 10, 12 and 19. | ACCEPTED (EDITOR: 2013-05-11 22:58:55Z) | EDITOR |  |  |  | I | EDITOR: 2013-05-11 22:58:59Z | 5.1 | 2013-05-11 22:59 | EDITOR
10351 | Hunter, David | 1000 | 5 | 22.3.11.1 | 303 | 14 | E | Yes | 303.14 | 14 | 22.3.11.1 |  | A |  |  |  | Broken English: "sent back to beamformer by beamformee". | Replace "to beamformer by beamformee" with "to the beamformer by the beamformeee". | ACCEPTED (EDITOR: 2013-05-11 23:00:17Z) | EDITOR |  |  |  | I | EDITOR: 2013-05-11 23:00:22Z | 5.1 | 2013-05-11 23:00 | EDITOR
10352 | Hunter, David | 1000 | 5 | 22.3.11.1 | 303 | 15 | E | Yes | 303.15 | 15 | 22.3.11.1 |  | A |  |  |  | What is "as in 20.3.12.3.6"? The transmission method? | Replace "as" with "defined". | ACCEPTED (EDITOR: 2013-05-11 23:01:03Z) | EDITOR |  |  |  | I | EDITOR: 2013-05-11 23:01:07Z | 5.1 | 2013-05-11 23:01 | EDITOR
10353 | Hunter, David | 1000 | 5 | 22.3.20 | 310 | 1 | E | Yes | 310.01 | 1 | 22.3.20 |  | J |  |  |  | This semicolon is in the middle of a continued sentence. | Delete the semicolon after "sublayer". | REJECTED (EDITOR: 2013-05-12 18:55:55Z) - The location specified (either subclause or page-line) does not show the issue. A search for "sublayer;" turns up empty. | EDITOR |  |  |  | N | EDITOR: 2013-05-12 18:58:26Z- The resolution contains no editing instructions. |  | 2013-05-12 18:59 | EDITOR
10323 | Hunter, David | 1000 | 5 | 9.19.2.5 | 154 | 55 | E | Yes | 154.55 | 55 | 9.19.2.5 |  | J |  |  |  | There is no 9.19.2.5 in 11mc. | Update this draft to the current 11mc -- for instance, this subclause is now 9.20.2.5. | REJECTED (EDITOR: 2013-05-13 19:39:01Z) - The baseline for the Tgac draft is 802.11-2012+11ae+11aa+11ad. | EDITOR |  |  |  | N | EDITOR: 2013-05-13 19:39:50Z- The resolution contains no editing instructions. |  | 2013-05-13 19:41 | EDITOR
10355 | Chan, Douglas | 1000 | 5 |  |  |  | E | No |  |  |  |  | J |  |  |  | Table of Contents: Some page numbers are not aligned to the right column. Eg. 22.2.4.2 | Pls correct | REJECTED (EDITOR: 2013-05-20 21:20:11Z) -- Technically, the frontmatter is out of scope for comments. The publication editor will correct text formatting prior to publication. | EDITOR |  |  |  | N | EDITOR: 2013-05-20 21:21:21Z- The resolution contains no editing instructions. | 5.1 | 2013-05-20 21:21 | EDITOR
10343 | Hunter, David | 1000 | 5 | 10.39.7 | 192 | 51 | E | Yes | 192.51 | 51 | 10.39.7 | [5 empty] | "BSSBasicVHTMCS_NSSSet" here is not the primitive with that name, but the name of a field in the BSSDescription. That needs to be made clear to the reader. | Replace "BSSBasicVHTMCS_NSSSet transmitted by the AP." by "BSSBasicVHTMCS_NSSSet in the BSSDescription transmitted by the AP." |  | EDITOR | [6 empty] | 2013-05-10 01:00 | EDITOR
10357 | Chan, Douglas | 1000 | 5 | 3.2 |  |  | E | No |  |  | 3.2 | [5 empty] | Inconsistency with VHT (and HT ) long forms -- some have hyphens and some are missing hyphen b/w "high" and "thoughtput". | Pls correct inconsistencies. (Or defer this to the next 11m ballot comment.) |  | EDITOR | [6 empty] | 2013-05-20 21:32 | EDITOR
10358 | Chan, Douglas | 1000 | 5 | 3.2 | 5 | 7 | E | No | 5.07 | 7 | 3.2 |  | J |  |  |  | Typo: "9.29.2 (HT tTransmit beamforming with implicit" feedback) | Pls remove "t" | REJECTED (EDITOR: 2013-05-12 20:27:26Z) - The bracketed text following a crossreference is autoamtically added from the title with formating remove (in this case with the strikethrough on the t removed). The text is there to aid reference checking and will not appear in the published standard. | EDITOR |  |  |  | N | EDITOR: 2013-05-12 20:28:37Z- The resolution contains no editing instructions. |  | 2013-05-12 20:29 | EDITOR
10359 | Chan, Douglas | 1000 | 5 | 22.2 | 225 | 35 | E | No | 225.35 | 35 | 22.2 |  | V |  |  |  | "Contains an array of measures"; should be "measurements" instead. | Pls correct. | REVISED (EDITOR: 2013-05-11 22:25:40Z) - Contains an array of received SNR measurements…" | EDITOR |  |  |  | I | EDITOR: 2013-05-11 22:26:06Z | 5.1 | 2013-05-11 22:26 | EDITOR
10360 | Chan, Douglas | 1000 | 5 | 22.2 | 226 | 29 | E | No | 226.29 | 29 | 22.2 |  | V |  |  |  | "measure"; should be "measurement" instead. | Pls correct. | REVISED (EDITOR: 2013-05-11 22:28:39Z) - Issue not a stated location. Correct location is 225.35. | EDITOR |  |  |  | I | EDITOR: 2013-05-11 22:30:02Z - See #10359 | 5.1 | 2013-05-11 22:31 | EDITOR
10361 | Chan, Douglas | 1000 | 5 | 22.2 | 226 | 27 | E | No | 226.27 | 27 | 22.2 |  | A |  |  |  | Remove ")" | Pls correct. | ACCEPTED (EDITOR: 2013-05-11 22:27:34Z) | EDITOR |  |  |  | I | EDITOR: 2013-05-11 22:27:40Z | 5.1 | 2013-05-11 22:28 | EDITOR
10362 | Chan, Douglas | 1000 | 5 | 22.3.11.1 | 304 | 7 | E | No | 304.07 | 7 | 22.3.11.1 |  | J |  |  |  | "the number of rows (Nr)"; I think the r needs to be subscripted. | Pls correct. | REJECTED (EDITOR: 2013-05-20 19:34:05Z) - There is no subscript on this variable name. See 8.4.1.47. | EDITOR |  |  |  | N | EDITOR: 2013-05-20 19:34:42Z- The resolution contains no editing instructions. |  | 2013-05-20 19:35 | EDITOR
10363 | Chan, Douglas | 1000 | 5 | 22.3.11.4 | 304 | 52 | E | No | 304.52 | 52 | 22.3.11.4 |  | J |  |  |  | "NSTS field"; subscript of STS missing. Same with L1 of following page. | Pls correct. | REJECTED (EDITOR: 2013-05-20 16:16:44Z) - MU[] NSTS is the name of the field (no subscripting). See Figure 22-16. | EDITOR |  |  |  | N | EDITOR: 2013-05-20 16:17:33Z- The resolution contains no editing instructions. |  | 2013-05-20 16:18 | EDITOR
10354 | Chan, Douglas | 1000 | 5 |  |  |  | E | No |  |  |  |  | V |  |  |  | Table of Contents: The spacing between the subclause no. and the title of subclause is not maintained. Eg. 22.3.11. | Pls correct | REVISED (EDITOR: 2013-05-20 19:53:52Z) - Change tabs stops for TOC paragraph formats to: 25, 55, 90, 135 | EDITOR |  |  |  | I | EDITOR: 2013-05-20 19:53:58Z | 5.1 | 2013-05-20 19:54 | EDITOR
10334 | Hunter, David | 1000 | 5 | 10.8.3a | 179 | 3 | E | Yes | 179.03 | 3 | 10.8.3a |  | A |  |  |  | Hate to diminish this attempt at a new record for sentence length, but I ran out of breath trying to decipher this sentence. | Replace "frame; otherwise" with "frame. Otherwise". | ACCEPTED (EDITOR: 2013-05-12 19:50:41Z) | EDITOR |  |  |  | I | EDITOR: 2013-05-12 19:50:45Z | 5.1 | 2013-05-12 19:51 | EDITOR
10273 | Hunter, David | 1000 | 5 | 8.4.1.49 | 69 | 30 | E | Yes | 69.3 | 30 | 8.4.1.49 |  | J |  |  |  | The contents of Table 8-53j are values found in the appropriate PHY. | Move Table 8-53j to the clause 22 PHY material and reference it here (in the clause 8 definition of a MAC-level report field). | REJECTED (EDITOR: 2013-05-21 16:41:30Z) - The commenter has not identified a problem. | EDITOR |  |  |  | N | EDITOR: 2013-05-21 16:41:35Z- The resolution contains no editing instructions. |  | 2013-05-21 16:42 | EDITOR
10326 | Hunter, David | 1000 | 5 | 9.19.3.2.4 | 158 | 47 | T | Yes | 158.47 | 47 | 9.19.3.2.4 |  |  | Allan Zhu |  |  | What is an "element primary"? Are there also element secondaries, element tertiaries, etc.? Apparently something was left out about the value of the channel-list parameter (not 'element') having the value " {primary} ". But even correcting that would not change the fact that a significant amout of 11mc text related to pre-VHT STAs is being changed here, and who knows to what. | Remove this change to lines 46 through 55. |  | MAC | [6 empty] | 2013-05-10 01:03 | MAC
10327 | Hunter, David | 1000 | 5 | 9.19.3.5.4 | 159 | 4 | T | Yes | 159.04 | 4 | 9.19.3.5.4 |  |  | Allan Zhu |  |  | "obtained in this fashion" does not refer to a fashion of obtaining TXOPs, at all. There is no subject to this qualifier. | Replace "During a TXOP obtained in this fashion, the STA" with "During this TXOP the STA" and make this sentence the second sentence of the paragraph above. |  | MAC | [6 empty] | 2013-05-10 01:03 | MAC
10328 | Hunter, David | 1000 | 5 | 9.25.1 | 159 | 44 | T | Yes | 159.44 | 44 | 9.25.1 |  |  | Robert Stacey |  |  | The content of this NOTE appears more to be a normative statement that should be made directly. | Replace NOTE 2 with: "If the RD responder is a VHT AP, the RD response burst may contain VHT MU PPDUs." If this statement is entailed by some other normative text, include a pointer to that location. |  | EDITOR | [6 empty] | 2013-05-10 01:04 | EDITOR
10329 | Hunter, David | 1000 | 5 | 9.28.3 | 162 | 21 | T | Yes | 162.21 | 21 | 9.28.3 |  |  | Robert Stacey |  |  | There are far too many somewhat-informative NOTEs in 9.28.3. If the notes are that important, then either make their content normative or include that information in an informative annex. | Delete all of the NOTEs in 9.28.3. |  | EDITOR | [6 empty] | 2013-05-10 01:04 | EDITOR
10330 | Hunter, David | 1000 | 5 | 9.28.3 | 162 | 49 | E | Yes | 162.49 | 49 | 9.28.3 |  | A |  |  |  | It is unclear what is doing the sending here. | Replace "When sending a solicited MFB, an MFB responder shall" with "An MFB responder that transmits a solicited MFB shall". | ACCEPTED (EDITOR: 2013-05-12 19:40:40Z) | EDITOR |  |  |  | I | EDITOR: 2013-05-12 19:40:45Z | 5.1 | 2013-05-12 19:41 | EDITOR
10331 | Hunter, David | 1000 | 5 | 9.28.3 | 164 | 23 | E | Yes | 164.23 | 23 | 9.28.3 |  | A |  |  |  | 802.11 Style Manual: 'set' describes how a field obtains a value. The term "set to" here is not referring to the process of setting the value of the field but to the field's value when it is being compared (i.e., read and compared) to the value of a field in a parameter of the RXVECTOR. | Replace "If the NUM_STS" with "If the value in the NUM_STS" and delete "set to". | ACCEPTED (EDITOR: 2013-05-21 22:02:17Z) | EDITOR |  |  |  | I | EDITOR: 2013-05-21 22:02:20Z | 5.1 | 2013-05-21 22:02 | EDITOR
10346 | Hunter, David | 1000 | 5 | 18.3.5.5 | 213 | 45 | T | Yes | 213.45 | 45 | 18.3.5.5 |  |  | Brian |  |  | There is no "CBW_IN_NON_HT_TEMP" defined in 11ac or in 11mc. The next page refers to table 18-6a, but it is not defined there, either. | Either enter the correct name, create a definition or delete all sentences about CBW_IN_NON_HT_TEMP. |  | PHY | [6 empty] | 2013-05-10 01:02 | PHY
10333 | Hunter, David | 1000 | 5 | 9.31.5.2 | 171 | 19 | E | Yes | 171.19 | 19 | 9.31.5.2 |  | A |  |  |  | Because each of the items in this list is the name of a frame and is followed by "frames", the "frame" on line 19 is redundant. | Delete "frame" from "Announcement frame". | ACCEPTED (EDITOR: 2013-05-12 19:48:04Z) | EDITOR |  |  |  | I | EDITOR: 2013-05-12 19:48:10Z | 5.1 | 2013-05-12 19:48 | EDITOR
10345 | Hunter, David | 1000 | 5 | 13.2.7 | 208 | 38 | E | Yes | 208.38 | 38 | 13.2.7 | [5 empty] | "uses the same BSSBasicVHTMCS_NSSSet as the received Beacon or Probe Response frame indicates": it is not at all clear how the Beacon or Probe Response frame indicates any such thing. Are there multiple ways of indicating? If so, which one takes precedence? | Replace "as the received Beacon or Probe Reaponse frame indicates for the neighbor mesh STA." with "value as the value of the BSSBasicVHTMCS_NSSSet field in the BSSDescription contained in the Beacon or Probe Response frame transmitted by the neighbor mesh STA." |  | EDITOR | [6 empty] | 2013-05-10 01:00 | EDITOR
10335 | Hunter, David | 1000 | 5 | 10.39.1 | 187 | 32 | E | Yes | 187.32 | 32 | 10.39.1 | [5 empty] | "indicated by the BSSBasicVHTMCS_NSSSet": what is the "BSSBasicVHTMCS_NSSSet" here? Is it the parameter in the MLME-START.request, inside another parameter in the MLME-JOIN, inside a MIB variable, or what? | State precisely what "BSSBasicVHTMCS_NSSSet" refers to here -- if it is the value of the parameter in the MLME-START.request primitive invocation, then say "BSSBasicVHTMCS_NSSSet parameter in the MLME-START.request invocation". |  | EDITOR | [6 empty] | 2013-05-10 01:00 | EDITOR
10336 | Hunter, David | 1000 | 5 | 10.39.1 | 187 | 40 | E | Yes | 187.4 | 40 | 10.39.1 |  | J |  |  |  | "A STA ... declares ... Info field" is a complete statement (thought), so "as described .." begins a second thought. | Replace "field as" with "field, as". | REJECTED (EDITOR: 2013-05-21 22:06:16Z) - It is one thought: A STA does something as described in Table X. | EDITOR |  |  |  | N | EDITOR: 2013-05-21 22:07:42Z- The resolution contains no editing instructions. |  | 2013-05-21 22:08 | EDITOR
10337 | Hunter, David | 1000 | 5 | 10.39.1 | 187 | 54 | E | Yes | 187.54 | 54 | 10.39.1 |  | J |  |  |  | "... the STA shall indicate ... marked as unsupported" is a complete statement (thought), so "as described" begins a second thought. | Replace "unsupported as" with "unsupported, as". | REJECTED (EDITOR: 2013-05-21 22:11:51Z) - as described in … is very much attached to the "marked as unsupported" statement and shouldn't be seperated from it by a comma. | EDITOR |  |  |  | N | EDITOR: 2013-05-21 22:13:51Z- The resolution contains no editing instructions. |  | 2013-05-21 22:14 | EDITOR
10338 | Hunter, David | 1000 | 5 | 10.39.1 | 187 | 60 | E | Yes | 187.6 | 60 | 10.39.1 |  | V |  |  |  | "A STA ... shall set ... operating channel width" is a complete statement (thought), so "as shown" begins a second thought. | Replace "width as" with "width, as". | REVISED (EDITOR: 2013-05-21 22:15:14Z) - Not a 'second thought', but very much associated with the shall. Reword to read "A STA… shall set the… as defined to Table 10-19." (i.e., change "as shown in" to "as defined in") | EDITOR |  |  |  | I | EDITOR: 2013-05-21 22:17:18Z | 5.1 | 2013-05-21 22:17 | EDITOR
10339 | Hunter, David | 1000 | 5 | 10.39.1 | 188 | 22 | E | Yes | 188.22 | 22 | 10.39.1 |  | J |  |  |  | "A VHT AP ... shall set ... 20 MHz channel" is a complete statement (thought), so "as defined in" begins a second thought. | Replace "channel as" with "channel, as". | REJECTED (EDITOR: 2013-05-21 22:23:39Z) - The "as defined" is associated with the shall statement. [BTW, this is a useless requirement. How else would the field be set?] | EDITOR |  |  |  | N | EDITOR: 2013-05-21 22:24:56Z- The resolution contains no editing instructions. |  | 2013-05-21 22:25 | EDITOR
10340 | Hunter, David | 1000 | 5 | 10.39.1 | 188 | 28 | E | Yes | 188.28 | 28 | 10.39.1 |  | J |  |  |  | "A VHT STA ... shall not transmit ... direct link" is a complete statement (thought), so "as constrained" begins a second thought. | Replace "link as" with "link, as", or, perhaps clearer, since it is unclear exactly what is being constrained, "link (as" and another closing parens before the period at the end of the sentence. | REJECTED (EDITOR: 2013-05-21 22:27:20Z) - "as constrained" is very much a part of the except clause. | EDITOR |  |  |  | N | EDITOR: 2013-05-21 22:27:51Z- The resolution contains no editing instructions. |  | 2013-05-21 22:28 | EDITOR
10342 | Hunter, David | 1000 | 5 | 10.39.7 | 192 | 41 | E | Yes | 192.41 | 41 | 10.39.7 | [5 empty] | "BSSBasicVHTMCS_NSSSet" here is not the primitive with that name, but a general concept that is not defined in the main body of this draft. Further, we don't call an access point "STAThatControlsAnInfrastructureBSS", so use an unique but more succinct name. | Replace "BSSBasicVHTMCS_NSSSet" with "VHT set" and define this term somewhere in the main body somewhere before this subclause. |  | EDITOR | [6 empty] | 2013-05-10 01:00 | EDITOR
10324 | Hunter, David | 1000 | 5 | 9.19.2.5 | 155 | 51 | E | Yes | 155.51 | 51 | 9.19.2.5 |  | V |  |  |  | This NOTE is not marked as an insertion, but it does not exist in 11mc. Not marking new text as new frequently stifles review, but also likely will lead to its being omitted by the 11mc Editor. In this case that will be a good thing. This NOTE states: "For the purpose of this subclause, reception ... determines that transmission ... was successful." Of what use to an implementer is any determination that is limited to the _purpose_ of a subclause? | Delete the whole NOTE on lines 51 and 52. | REVISED (EDITOR: 2013-05-13 19:57:07Z) - The note clarifies the meaning of the term succesful in the context of this subclause. Show apropriate change formatting. | EDITOR |  |  |  | I | EDITOR: 2013-05-13 19:59:31Z | 5.1 | 2013-05-13 20:00 | EDITOR
10332 | Hunter, David | 1000 | 5 | 9.29.1 | 165 | 3 | T | No | 165.03 | 3 | 9.29.1 |  |  | Robert Stacey |  |  | As much as we'd like some entities to be doing some thinking, it's a bit too anthropomorphic to believe that subclauses can be doing assuming, or not. | Replace "This subclause assumes that only HT PPDUs are used and any HT Control field is an HT variant HT Control field." with "The rules in this subclause apply only to HT PPDUs and PPDUs with HT Control fields that are HT variant HT Control fields." |  | EDITOR | [6 empty] | 2013-05-10 01:04 | EDITOR
10219 | Hamilton, Mark | 1000 | 5 | 3.2 | 7 | 16 | T | Yes | 7.16 | 16 | 3.2 |  |  | Reza |  |  | When is a "group of STAs identified by a single RA"? | Clarify when this would be applicable, or remove from this definition |  | MAC | [6 empty] | 2013-05-10 01:03 | MAC
10201 | Au, Kwok Shum | 1000 | 5 | 8.4.2.165 | 105 | 44 | E | No | 105.44 | 44 | 8.4.2.165 |  | A |  |  |  | Please replace "sub-elements" with "subelements", i.e., no hyphen is needed. | As per the comment, the proposed change is to replace "sub-elements" with "subelements". | ACCEPTED (EDITOR: 2013-05-21 21:12:47Z) | EDITOR |  |  |  | I | EDITOR: 2013-05-21 21:12:51Z - See #10107 | 5.1 | 2013-05-21 21:13 | EDITOR
10202 | Au, Kwok Shum | 1000 | 5 | 9.7.5.6 | 130 | 9 | E | No | 130.09 | 9 | 9.7.5.6 |  | V |  |  |  | What is "HTOperationalMCSSset"? I believe it is a typo and it is HTOperationalMCSset. | Please replace "HTOperationalMCSSset" with "HTOperationalMCSset". | REVISED (EDITOR: 2013-05-09 22:16:11Z) - There is an error in the baseline: HTOperationalMCSset should be HTOperationalMCSSet. Correct. | EDITOR |  |  |  | I | EDITOR: 2013-05-09 22:17:04Z | 5.1 | 2013-05-09 22:17 | EDITOR
10204 | Au, Kwok Shum | 1000 | 5 | 9.7.11.1 | 139 | 45 | E | No | 139.45 | 45 | 9.7.11.1 |  | A |  |  |  | The sentence is hard to understand. What does "those tuples" mean from the sentence "The <VHT-MCS, NSS> tuples excluded by 9.7.11.3 (Additional rate selection constraints for VHT PPDUs) are also eliminated from the Rx Supported VHT-MCS and NSS Set those tuples"? | Please clarify or delete the words "those tuples". | ACCEPTED (EDITOR: 2013-05-12 21:29:18Z) | EDITOR |  |  |  | I | EDITOR: 2013-05-12 21:29:22Z | 5.1 | 2013-05-12 21:29 | EDITOR
10205 | Au, Kwok Shum | 1000 | 5 | 11.6.1.7 | 202 | 33 | E | No | 202.33 | 33 | 11.6.1.7 |  | A |  |  |  | There is a typo in the title of the subclause. Please replace "heirarchy" with "hierarchy". | As per the comment, the proposed change is to replace "heirarchy" with "hierarchy". | ACCEPTED (EDITOR: 2013-05-12 19:18:22Z) | EDITOR |  |  |  | I | EDITOR: 2013-05-12 19:18:31Z - See #10079 | 5.1 | 2013-05-12 19:19 | EDITOR
10206 | Au, Kwok Shum | 1000 | 5 | E.1 | 393 |  | T | No | 393 |  | E.1 |  |  | Zhendong |  |  | China's spectrum regulator recently released a new spectrum in 5GHz frequency band for wireless access systems. See 13/0329r1. | In order to align the channels available in China with those in other regions, please add a subclause in Annex E for Operating Classess in China. |  | PHY | [6 empty] | 2013-05-10 00:54 | EDITOR
10211 | Seok, Yongho | 1000 | 5 | 8.3.3.10 | 53 | 30 | E | Yes | 53.3 | 30 | 8.3.3.10 |  | V |  |  |  | Order of Channel Switch Wrapper element in Probe Response frame is 64, not 63. | Change the order of Channel Switch Wrapper element from 63 to 64. | REVISED (EDITOR: 2013-05-08 20:18:55Z) - Number needs to be aligned with previous standards. As a result Channel Switch Wrapper is order 62. See #10007 | EDITOR |  |  |  | I | EDITOR: 2013-05-08 20:19:53Z - See #10007 | 5.1 | 2013-05-10 01:04 | EDITOR
10216 | Seok, Yongho | 1000 | 5 | 22.4.4 | 334 | 31 | T | Yes | 334.31 | 31 | 22.4.4 |  |  | Edward |  |  | "The static VHT PHY characteristics, provided through the PLME-CHARACTERISTICS service primitive, shall be as shown in Table 20-25 (MIMO PHY characteristics) unless otherwise listed in Table 22-29 (VHT PHY characteristics)." Because Table 20-25 is providing the aTxPHYDelay and aRxPHYDelay (Values are an implementation dependent), it is not needed to define the redundant VHT PHY characteristics in Table 22-29. | Remove a first row (aTxPHYDelay) and a second row (aRxPHYDelay) from Table 22-29. |  | PHY | [6 empty] | 2013-05-10 01:02 | PHY
10229 | Hunter, David | 1000 | 5 | 3.1 | 2 | 11 | E | Yes | 2.11 | 11 | 3.1 | [5 empty] | What is an "associated" MPDU? "Associated" has a definite meaning in 802.11, and this usage doesn't seem to match. Either use another term or delete "associated". | Delete "associated" from this definition. |  | EDITOR | [6 empty] | 2013-05-10 01:00 | EDITOR
10218 | Hamilton, Mark | 1000 | 5 | 3.2 | 4 | 56 | T | Yes | 4.56 | 56 | 3.2 |  |  | Reza |  |  | This added text is helpful, but it is not definitional. | Keep the added text, but move it to a section where introductory/explanatory text is appropriate, maybe subclause 5.1 or 6.1. |  | MAC | [6 empty] | 2013-05-10 01:03 | MAC
10198 | Au, Kwok Shum | 1000 | 5 | 8.4.2.24.5 | 83 | 12 | E | No | 83.12 | 12 | 8.4.2.24.5 |  | V |  |  |  | Please replace "operating Class" with "Operating Class" because the "operating class" here refer to a field name. | As per the comment, the proposed change is to replace "operating Class" with "Operating Class". | REVISED (EDITOR: 2013-05-08 21:47:29Z) - Capital O correctly quotes the baseline. EDITOR change "o" to "O". | EDITOR |  |  |  | I | EDITOR: 2013-05-08 21:48:03Z | 5.1 | 2013-05-08 21:48 | EDITOR
10220 | Hamilton, Mark | 1000 | 5 | 6.3.3.3.2 | 14 | 21 | T | Yes | 14.21 | 21 | 6.3.3.3.2 |  |  | Edward |  |  | The new VHT parameters need to be added to the parameter list, also | Add "VHT Capabilities, VHT Operation" to the parameter list to MLME-SCAN.confirm |  | MAC | [6 empty] | 2013-05-10 01:03 | MAC
10221 | Hamilton, Mark | 1000 | 5 | 6.3.7.5.2 | 18 | 23 | T | Yes | 18.23 | 23 | 6.3.7.5.2 |  |  | Edward |  |  | The VHT Capabilities here are what the AP supports | Change "STA" to "AP" in the description of the VHT Capabilities parameter in the MLME-ASSOCIATE.response |  | MAC | [6 empty] | 2013-05-10 01:03 | MAC
10222 | Hamilton, Mark | 1000 | 5 | 6.3.8.3.2 | 20 | 8 | T | Yes | 20.08 | 8 | 6.3.8.3.2 |  |  | Edward |  |  | The VHT Capabilities here are what the AP supports | Change "STA" to "AP" in the description of the VHT Capabilities parameter in the MLME-REASSOCIATE.confirm |  | MAC | [6 empty] | 2013-05-10 01:03 | MAC
10223 | Hamilton, Mark | 1000 | 5 | 6.3.8.5.2 | 21 | 63 | T | Yes | 21.63 | 63 | 6.3.8.5.2 |  |  | Edward |  |  | The VHT Capabilities here are what the AP supports | Change "STA" to "AP" in the description of the VHT Capabilities parameter in the MLME-REASSOCIATE.response |  | MAC | [6 empty] | 2013-05-10 01:03 | MAC
10224 | Hamilton, Mark | 1000 | 5 | 6.5.4.2 | 24 | 38 | T | Yes | 24.38 | 38 | 6.5.4.2 |  |  | Edward |  |  | The antecedent of "otherwise" is not at all clear. | Change this to two sentences, spelling out the "otherwise". I think it is for clause 20, 21 and 22 PHYs? |  | MAC | [6 empty] | 2013-05-10 01:03 | MAC
10227 | Hamilton, Mark | 1000 | 5 | 10.15.2 | 183 | 34 | E | Yes | 183.34 | 34 | 10.15.2 |  | A |  |  |  | Numbering problem, it says 10.2, should be 10.15.2 | Fix the numbering through this subclause. | ACCEPTED (EDITOR: 2013-05-12 19:52:17Z) | EDITOR |  |  |  | I | EDITOR: 2013-05-12 19:52:21Z - Fixed while reviewing the numbering spreadsheet | 5.1 | 2013-05-12 19:53 | EDITOR
10275 | Hunter, David | 1000 | 5 | 8.4.2.10 | 75 | 1 | E | Yes | 75.01 | 1 | 8.4.2.10 |  | J |  |  |  | "Country element" is defined in 8.4.2.9 in the current 802.11mc. | Align this draft with 802.11mc. | REJECTED (EDITOR: 2013-05-08 20:58:34Z) - Baseline for 802.11ac is 802.11-2012+amendments, not 802.11mc. | EDITOR |  |  |  | N | EDITOR: 2013-05-08 20:59:24Z- The resolution contains no editing instructions. |  | 2013-05-10 01:04 | EDITOR
10217 | Hamilton, Mark | 1000 | 5 | 3.2 | 4 | 51 | T | Yes | 4.51 | 51 | 3.2 |  |  | Reza |  |  | MMPDU definition should be with MPDU, MSDU, A-MPDU, etc., in subclause 3.1. | Remove the editing instructions to move MMPDU's definition to subclause 3.2. |  | MAC | [6 empty] | 2013-05-10 01:03 | MAC
10190 | Au, Kwok Shum | 1000 | 5 | 6.5.4.2 | 24 | 39 | E | No | 24.39 | 39 | 6.5.4.2 |  | A |  |  |  | What is "802.11 transmission"? | To make it consistent with aCCAMidTime, please replace "802.11 transmission" with "IEEE 802.11 transmission". | ACCEPTED (EDITOR: 2013-05-20 22:35:50Z) | EDITOR |  |  |  | I | EDITOR: 2013-05-20 22:35:55Z | 5.1 | 2013-05-20 22:36 | EDITOR
10180 | Adachi, Tomoko | 1000 | 5 | 9.12.1 | 142 | 34 | E | Yes | 142.34 | 34 | 9.12.1 |  | V |  |  |  | The Maximum A-MPDU Length field should be the Maximum A-MPDU Length Exponent field instead. | Change "the Maximum A-MPDU Length fields" to "the Maximum A-MPDU Length Exponent fields in the HT and VHT Capabilities elements". | REVISED (EDITOR: 2013-05-12 21:43:03Z) - "the Maximum A-MPDU Length Exponent fields in the HT Capabilities and VHT Capabilities elements" | EDITOR |  |  |  | I | EDITOR: 2013-05-12 21:43:40Z | 5.1 | 2013-05-12 21:44 | EDITOR
10181 | Adachi, Tomoko | 1000 | 5 | 9.12.3 | 143 | 1 | E | No | 143.01 | 1 | 9.12.3 |  | J |  |  |  | The rules apply if the field is present. | Add "if present" after "the Minimum MPDU Start Spacing field". | REJECTED (EDITOR: 2013-05-12 21:45:38Z) - Declarative statements are being made about the use of this element. Statements elsewhere describe the frames in which this element is used. Adding "if present" alone is meaningless: when? Which frame? | EDITOR |  |  |  | I | EDITOR: 2013-05-12 21:47:17Z | 5.1 | 2013-05-12 21:47 | EDITOR
10182 | Adachi, Tomoko | 1000 | 5 | 9.12.3 | 143 | 5 | E | No | 143.05 | 5 | 9.12.3 |  | A |  |  |  | A preposition seems to be missing. | Add "to" after "equal". | ACCEPTED (EDITOR: 2013-05-12 21:48:14Z) | EDITOR |  |  |  | I | EDITOR: 2013-05-12 21:48:18Z | 5.1 | 2013-05-12 21:48 | EDITOR
10184 | Adachi, Tomoko | 1000 | 5 | 9.15 | 146 | 18 | E | No | 146.18 | 18 | 9.15 |  | V |  | 13/559r1 |  | A STA that sets the Tx STBC subfield to 1 in the HT Capabilities element is an HT STA, but the first sentence just starts from "Only a STA ...". On the other hand, in the second sentence, a STA that sets the Tx STBC subfield to 1 in the VHT Capabilities element is a VHT STA and it starts with "Only a VHT STA ...". Is there some kind of intention here? | Change the second sentence to start with "Only a STA that ...". Or change the first sentence to start with "Only an HT STA that ...". | REVISED (EDITOR: 2013-05-15 18:17:24Z) - The intent of this paragraph is clarified with the proposed change in 13/559r1 under CID 10184. | EDITOR | [6 empty] | 2013-05-15 18:18 | EDITOR
10185 | Au, Kwok Shum | 1000 | 5 | 3.2 | 6 | 7 | E | No | 6.07 | 7 | 3.2 |  | J |  |  |  | There is a typo in line 7. Please replace "tTransmit" with "transmit". | As per the comment, the proposed change is to replace "tTransmit" with "transmit". | REJECTED (EDITOR: 2013-05-09 16:13:59Z) - This is an artifact of auto-crossreferencing. The formatting is removed from the text, thus the strikethrough of the "T" in the referenced section is lost. The text following the subclause reference is to help identify errors during the editing process and will not be present in the published standard. | EDITOR |  |  |  | N | EDITOR: 2013-05-09 16:14:59Z- The resolution contains no editing instructions. |  | 2013-05-09 16:16 | EDITOR
10186 | Au, Kwok Shum | 1000 | 5 | 6.3.4.2.2 | 15 | 12 | E | No | 15.12 | 12 | 6.3.4.2.2 |  | A |  |  |  | What is dot11VeryHighThroughputOptionImplemented? I believe it is a typo and it is dot11VHTOptionImplemented. | Please replace "dot11VeryHighThroughputOptionImplemented" with "dot11VHTOptionImplemented". | ACCEPTED (EDITOR: 2013-05-09 16:22:19Z) | EDITOR |  |  |  | I | EDITOR: 2013-05-09 16:22:30Z | 5.1 | 2013-05-09 16:23 | EDITOR
10187 | Au, Kwok Shum | 1000 | 5 | 6.3.7.3.2 | 16 | 34 | E | No | 16.34 | 34 | 6.3.7.3.2 |  | A |  |  |  | What is QosMapSet? I believe it is a typo and it is QoSMapSet. | Please replace "QosMapSet" with "QoSMapSet". | ACCEPTED (EDITOR: 2013-05-09 16:25:27Z) - Text is accurately quoted from baseline, however, it is an error. Correct the error. | EDITOR |  |  |  | I | EDITOR: 2013-05-09 16:25:59Z | 5.1 | 2013-05-09 16:26 | EDITOR
10200 | Au, Kwok Shum | 1000 | 5 | 8.4.2.56 | 91 | 32 | E | No | 91.32 | 32 | 8.4.2.56 |  | A |  |  |  | There is a typo here. "ther" should be replaced by "there". | As per the comment, the proposed change is to replace "ther" with "there". | ACCEPTED (EDITOR: 2013-05-08 21:58:57Z) | EDITOR |  |  |  | I | EDITOR: 2013-05-08 21:59:01Z | 5.1 | 2013-05-08 21:59 | EDITOR
10189 | Au, Kwok Shum | 1000 | 5 | 6.3.8.4.2 | 21 | 10 | T | No | 21.1 | 10 | 6.3.8.4.2 |  |  | Edward |  |  | Why is the VHT Capabilities Element present in the Association Request frame received from the STA? This subclause describes the MLME-REASSOCIATE.indication and I believe the VHT Capabilities Element be present in Reassociation Request frame received from the STA. | Please replace "Association Request frame" with "Reassociation Request frame" in the description. |  | MAC | [6 empty] | 2013-05-10 00:23 | EDITOR
10199 | Au, Kwok Shum | 1000 | 5 | 8.4.2.48 | 89 | 56 | E | No | 89.56 | 56 | 8.4.2.48 |  | A |  |  |  | As per the latest version of the 802.11 Style Guide (c.f., 11-09/1034r7), there is no hyphen for the word "nontransmitted". | Please replace "non-transmitted" with "nontransmitted". Global replacement throughout the draft may be required. | ACCEPTED (EDITOR: 2013-05-08 21:54:57Z) | EDITOR |  |  |  | I | EDITOR: 2013-05-08 21:55:03Z - Global search, but changes only within this paragraph. | 5.1 | 2013-05-08 21:55 | EDITOR
10191 | Au, Kwok Shum | 1000 | 5 | 6.5.4.2 | 24 | 50 | E | No | 24.5 | 50 | 6.5.4.2 |  | V |  |  |  | What is "RxTxTurnaroundTime"? I believe it is a typo and it is "aRxTxTurnaroundTime". | Please replace "RxTxTurnaroundTime" with "aRxTxTurnaroundTime" in lines 50 and 53. | REVISED (EDITOR: 2013-05-09 16:37:43Z) - Insert "a" as suggested. Also remove the article, i.e. "The following equation is used to derive aRxTxTurnaroundTime". | EDITOR |  |  |  | I | EDITOR: 2013-05-09 16:38:43Z | 5.1 | 2013-05-09 16:39 | EDITOR
10192 | Au, Kwok Shum | 1000 | 5 | 7.3.5.3.3 | 30 | 15 | E | No | 30.15 | 15 | 7.3.5.3.3 |  | A |  |  |  | What is aRXRFDelay? I believe it is a typo and it is aRxRFDelay. | Please replace "aRXRFDelay" with '"aRxRFDelay". | ACCEPTED (EDITOR: 2013-05-09 16:40:28Z) - Baseline is quoted accurately, but this is an error. Correct the error as suggested. | EDITOR |  |  |  | I | EDITOR: 2013-05-09 16:42:01Z | 5.1 | 2013-05-09 16:42 | EDITOR
10193 | Au, Kwok Shum | 1000 | 5 | 8.3.3.1 | 49 | 48 | E | No | 49.48 | 48 | 8.3.3.1 |  | A |  |  |  | There is a typo in line 48. Please replace "managemt" with "management". | As per the comment, the proposed change is to replace "managemt" with "management". | ACCEPTED (EDITOR: 2013-05-08 19:58:57Z) | EDITOR |  |  |  | I | EDITOR: 2013-05-08 19:59:02Z | 5.1 | 2013-05-08 19:59 | EDITOR
10194 | Au, Kwok Shum | 1000 | 5 | 8.3.3.2 | 50 | 23 | E | No | 50.23 | 23 | 8.3.3.2 |  | A |  |  |  | Please replace "both the following conditions are met" with "both of the following conditions are met". | As per the comment, the proposed change is to replace "both the following conditions are met" with "both of the following conditions are met". | ACCEPTED (EDITOR: 2013-05-08 20:03:25Z) | EDITOR |  |  |  | I | EDITOR: 2013-05-08 20:03:30Z | 5.1 | 2013-05-08 20:04 | EDITOR
10195 | Au, Kwok Shum | 1000 | 5 | 8.3.3.10 | 53 | 24 | E | No | 53.24 | 24 | 8.3.3.10 |  | A |  |  |  | Please replace "both the following conditions are met" with "both of the following conditions are met". | As per the comment, the proposed change is to replace "both the following conditions are met" with "both of the following conditions are met". | ACCEPTED (EDITOR: 2013-05-09 20:14:10Z) | EDITOR |  |  |  | I | EDITOR: 2013-05-09 20:14:16Z | 5.1 | 2013-05-09 20:14 | EDITOR
10196 | Au, Kwok Shum | 1000 | 5 | 8.4.2.10 | 77 | 45 | E | No | 77.45 | 45 | 8.4.2.10 |  | A |  |  |  | There is a formatting error. Please replace "1octet" with "1 octet". | As per the comment, the proposed change is to replace "1octet" with "1 octet". | ACCEPTED (EDITOR: 2013-05-08 21:28:55Z) | EDITOR |  |  |  | I | EDITOR: 2013-05-08 21:29:00Z | 5.1 | 2013-05-08 21:29 | EDITOR
10197 | Au, Kwok Shum | 1000 | 5 | 8.4.2.23.5 | 79 | 3 | E | No | 79.03 | 3 | 8.4.2.23.5 |  | V |  |  |  | Please replace "operating Class" with "Operating Class" because the "operating class" here refer to a field name. | As per the comment, the proposed change is to replace "operating Class" with "Operating Class". | REVISED (EDITOR: 2013-05-08 21:39:30Z) - "Operating Class" correctly quotes baseline. EDITOR change "o" to "O". | EDITOR |  |  |  | I | EDITOR: 2013-05-08 21:40:01Z | 5.1 | 2013-05-08 21:40 | EDITOR
10230 | Hunter, David | 1000 | 5 | 3.1 | 2 | 16 | E | Yes | 2.16 | 16 | 3.1 |  | J |  |  |  | A 'technique' (as the term is used for technical subjects) is a "body of technical methods or procedures". Instead, what appears to be intended here is a single _procedure_ rather than a body of procedures -- especially since 22.3.10.9.4 talks about "a set of optional robust transmission techniques". Doubt that the intent here is a set of sets of technical procedures -- that would require specification in this draft of all of the techniques (sets of procedures) as well as all of the separate procedures involved in each of the techniques in the set of techniques. A single set of specified procedures seems enough. | Replace "technique" with "procedure" throughout the draft. (Or, if "body of technical methods" is actually intended, then add to the text specifications of the procedures included in each technique.) | REJECTED (EDITOR: 2013-05-20 21:49:25Z) - According to wikipedia: "A technique is a procedure used to accomplish a specific activity or task". The use of the term in the cited context is thus correct. | EDITOR |  |  |  | N | EDITOR: 2013-05-20 21:50:50Z- The resolution contains no editing instructions. |  | 2013-05-20 21:51 | EDITOR
10188 | Au, Kwok Shum | 1000 | 5 | 6.3.8.2.2 | 18 | 46 | E | No | 18.46 | 46 | 6.3.8.2.2 |  | V |  |  |  | Missing a comma (,) for SupportedChannels. | As per the comment, the proposed change is to replace "SupportedChannels" with "SupportedChannels,". | REVISED (EDITOR: 2013-05-09 16:28:42Z) - Accurately quoted from the baseline, however, the missing comma is an error. The space appears to be deliberate and is present in both the primitive and the table. Insert missing comma. These types of editorial changes are best made in REVmc since not all baseline text is quoted. | EDITOR |  |  |  | I | EDITOR: 2013-05-09 16:29:59Z | 5.1 | 2013-05-09 16:31 | EDITOR
10266 | Hunter, David | 1000 | 5 | 8.2.1.20 | 48 | 30 | E | Yes | 48.3 | 30 | 8.2.1.20 |  | V | Robert Stacey | 13/559r1 |  | "is ... 1 when the feedback segment with the Remaining Feedback Segments subfield in the VHT MIMO control field set to n is requested." Huh? Just what in this jumble is being requested? Segment? Subfield? Control field? What is the "feedback segment with the Remaining Feedback Segments subfield -- when do segments have subfields? Just what is requesting what from what? | Break these compound statements into separate clear statements. Replace "feedback segment with the Remaining Feedback Segments subfield" with direct statements about what STA transmits the frame that includes the Remaining Feedback Segments subfield, the relationships of feedback segments to the values in that subfield and the intended result in the receiving STA. Replace all passive ("is requested") verbs -- what STA transmits the values in what frame to what other STA directing it to do what? | REVISED (EDITOR: 2013-05-15 18:15:27Z) - The clarity of the text is improved with the editing instructions provided in 13/559r1 under #10266 | EDITOR | [6 empty] | 2013-05-15 18:16 | EDITOR
10257 | Hunter, David | 1000 | 5 | 8.2.5.2 | 44 | 31 | T | Yes | 44.31 | 31 | 8.2.5.2 |  |  | Matt Fischer |  |  | "frames always use" is just a weak attempt at sneaking a normative statement into an informative clause. | Delete "always". If a normative statement is desired, place it in an appropriate normative location, such as clause 9. |  | MAC | [6 empty] | 2013-05-10 01:03 | MAC
10258 | Hunter, David | 1000 | 5 | 8.2.5.2 | 44 | 61 | T | Yes | 44.61 | 61 | 8.2.5.2 |  |  | Matt Fischer |  |  | "The estimated duration for a ... frame response": What is the duration of a frame response? Is it the amount of time required for the response frame to be received (i.e., the time between the first signal and the last signal of the PPDU that contains the response frame? Or is this not a duration (the time it takes for something to complete) but a delay (the time between events)? | If this "duration" is the time it takes for a process (such as receipt of a frame) to take place, then explain exactly what process has this duration. If it is an interval between the transmission and response, then name it "delay", or something else that is more appropriate than "duration". |  | MAC | [6 empty] | 2013-05-10 01:03 | MAC
10259 | Hunter, David | 1000 | 5 | 8.2.5.2 | 44 | 62 | E | Yes | 44.62 | 62 | 8.2.5.2 | [5 empty] | What is a "feedback segment"? The concept at least needs to be introduced before it is used to define a part of a frame. | Introduce "feedback segment" before making this reference in this definition. Include the relationship of this concept to Beamforming Report Poll frames. |  | EDITOR | [6 empty] | 2013-05-10 01:00 | EDITOR
10260 | Hunter, David | 1000 | 5 | 8.2.5.2 | 44 | 65 | E | Yes | 44.65 | 65 | 8.2.5.2 |  | A |  |  |  | "therein" is quaint, but not as clear as "included". | Replace "in the Feedback" with "in the included Feedback" and delete "therein". | ACCEPTED (EDITOR: 2013-05-09 18:25:25Z) | EDITOR |  |  |  | I | EDITOR: 2013-05-09 18:25:30Z | 5.1 | 2013-05-10 01:04 | EDITOR
10261 | Hunter, David | 1000 | 5 | 8.3.1.2 | 45 | 28 | E | Yes | 45.28 | 28 | 8.3.1.2 |  | V |  |  |  | 802.11 Style Guide: 'set' describes how a field obtains a value. But this is the definition of the meaning of that value, which has nothing to do with the procedure by which the value is set. (And, yes, similar corrections are needed in parts of 11mc.) | Replace "TA field is set to the address" with "value of the TA field is the address". On line 29 replace "The TA field is set to the" and invert the order of the sentence to: "To indicate that ... (VHT RTS procedure)), the value of the TA field is the". On line 40 delete "set to" and on line 41 delete "obtained". On line 51 replace "RA" with "value of the RA" and delete "set to" and "obtained". On lines 61 and 62 replace "TA" with "value of the TA" and delete "set to". In the second sentence replace "The TA field is set to a" and invert the order of the sentence to: "To indicate that ... _IN_NON_HT, the value of the TA field is the". On page 46 line 6 replace "BSSID with "value of the BSSID" and delete "set to". On line 7 delete "set to". On page 46 line 17 replace "TA" with "value of the TA" and delete "set to". On line 18 replace 'The TA field is set to a" and invert the sentence to: "To indicate that ... _IN_NON_HT, the value of the TA field is the". On page 46 line 27 replace "TA" with "value of the TA" and delete "set to". On line 29 replace "The TA is set to a" and invert the sentence to: "To indicate that ... _IN_NON_HT, the value of the TA field is the". | REVISED (EDITOR: 2013-05-21 16:07:19Z) - These statements should be descriptive of the frame format and not procedural, i.e., not stating how the field obtains its value. To that end, make the following changes: In 8.3.1.2: "The TA field value is the address of the STA transmitting the RTS frame or a bandwidth signaling TA. In an RTS frame transmitted by a VHT STA in a non-HT or non-HT duplicate format and where the scrambling sequence carries the TXVECTOR parameters CH_BANDWIDTH_IN_NON_HT and DYN_BANDWIDTH_IN_NON_HT (see 9.3.2.5a (VHT RTS procedure)), the TA field value is a bandwidth signaling TA.". In 8.3.1.3, "When the CTS frame follows is a response to an RTS frame, the value of the RA field of the CTS frame is the address copied from the TA field of the immediately previous RTS frame to which the CTS is a response with the Individual/Group bit forced to the value 0." In 8.3.1.4, "The value of the RA field of the ACK frame is the non-bandwidth signaling TA from the Address 2 field of the immediately previous individually addressed data, management, BlockAckReq, BlockAck, or PS-Poll frames." In 8.3.1.5, "The TA field value is the address of the STA transmitting the frame or a bandwidth signaling TA. In a PS-Poll frame transmitted by a VHT STA in a non-HT or non-HT duplicate format and where the scrambling sequence carries the TXVECTOR parameter CH_BANDWIDTH_IN_NON_HT, the TA field value is a bandwidth signaling TA." In 8.3.1.8.1, "The TA field value is the address of the STA transmitting the BlockAckReq frame or a bandwidth signaling TA. In a BlockAckReq frame transmitted by a VHT STA in a non-HT or non-HT duplicate format and where the scrambling sequence carries the TXVECTOR parameter CH_BANDWIDTH_IN_NON_HT, the TA field value is a bandwidth signaling TA." In 8.3.1.9.1, "The TA field value is the address of the STA transmitting the BlockAck frame or a bandwidth signaling TA in the context of HT-delayed Block Ack. In a BlockAck frame transmitted in the context of HT-delayed Block Ack by a VHT STA in a non-HT or non-HT duplicate format and where the scrambling sequence carries the TXVECTOR parameter CH_BANDWIDTH_IN_NON_HT, the TA field value is a bandwidth signaling TA." In 8.3.1.20, "The TA field value is the address of the STA transmitting the VHT NDP Announcement frame or a bandwidth signaling TA. In a VHT NDP Announcement frame transmitted by a VHT STA in a non-HT or non-HT duplicate format and where the scrambling sequence carries the TXVECTOR parameter CH_BANDWIDTH_IN_NON_HT, the TA field value is a bandwidth signaling TA." In 8.3.1.21, "The TA field value is the address of the STA transmitting the Beamforming Report Poll or a bandwidth signaling TA. In a Beamforming Report Poll frame transmitted by a VHT STA in a non-HT or non-HT duplicate format and where the scrambling sequence carries the TXVECTOR parameter CH_BANDWIDTH_IN_NON_HT, the TA field value is a bandwidth signaling TA." For consistency, change "The RA field is…" to The RA field value is…" in the preceding paragraph. | EDITOR |  |  |  | I | EDITOR: 2013-05-21 16:22:05Z | 5.1 | 2013-05-21 16:23 | EDITOR
10262 | Hunter, David | 1000 | 5 | 8.3.1.4 | 45 | 51 | T | Yes | 45.51 | 51 | 8.3.1.4 |  |  | Matt Fischer |  |  | Where is "non-bandwidth signaling TA" defined in the text? Remember that the 3.1-3.3 definitions are not the real definitions, but only copies that are placed up front for convenience. The full definitions need to stated directly in the text. | Insert the definition into a separate paragraph at line 50: " A non-bandwidth signaling TA is an address in the TA field of an MPDU in which the Individual/Group bit is 0." |  | MAC | [6 empty] | 2013-05-10 01:03 | MAC
10263 | Hunter, David | 1000 | 5 | 8.3.1.19 | 46 | 52 | E | Yes | 46.52 | 52 | 8.3.1.19 |  | V |  |  |  | More problems with "set" being used in definitions (which do not include procedures). | Replace "Duration field is set" with "value of the Duration field is". On line 56 replace "RA field is set to" with "the value of the RA field is". On line 62 replace "TA field is set to" with "the value of the TA field is". | REVISED (EDITOR: 2013-05-21 16:29:29Z) - 8.2.5 actually does describe how the Duration field is set, thus leave the statement "The Duration field is set as defined in 8.2.5" unchanged. The other two changes are made a suggested with CID 10261. | EDITOR |  |  |  | I | EDITOR: 2013-05-21 16:30:57Z - See #10261 | 5.1 | 2013-05-21 16:31 | EDITOR
10228 | Hunter, David | 1000 | 5 | 3.1 | 2 | 10 | T | Yes | 2.1 | 10 | 3.1 |  |  | Reza |  |  | "A-MPDU subframe" is formally defined in 8.6.1. The purpose of clause 3 is to define terms that are used generally in the document, not to redefine frame names. | Delete this definition. |  | MAC | [6 empty] | 2013-05-10 01:03 | MAC
10265 | Hunter, David | 1000 | 5 | 8.2.1.20 | 48 | 20 | E | Yes | 48.2 | 20 | 8.2.1.20 |  | V |  |  |  | 802.11 Style Guide: 'set' describes how a field obtains a value. But this is the definition of the meaning of that value. (And, yes, we realize 11mc has the same problem.) | Replace "is set to" on line 20 with "value is either". On line 21 replace: "The TA field is set to a bandwidth signaling TA in a Beamforming Report Poll frame transmitted by a VHT STA in a non-HT or non-HT duplicate format to indicate" with: "In a Beamforming Report Poll frame transmitted by a VHT STA in a non-HT or non-HT duplicate format the TA field is set to a bandwidth signaling TA in order to indicate". On lines 29 and 31 replace "The bit" with "The value of the bit", and delete "set to". | REVISED (EDITOR: 2013-05-21 16:34:27Z) - Changes along these lines for the TA field have been adopted with CID 10261. Change the Feedback Segment Retransmission Bitmap description as follows: "The value of the bit in position n (n=0 for LSB and n=7 for MSB) is 1 when the feedback segment with the Remaining Feedback Segments subfield in the VHT MIMO Control field equal to n is requested. The value of the bit in position n is 0 when the feedback segment with the Remaining Feedback Segments subfield in the VHT MIMO Control field equal to n is not requested." | EDITOR |  |  |  | I | EDITOR: 2013-05-21 16:34:51Z - See #10261 | 5.1 | 2013-05-21 16:39 | EDITOR
10254 | Hunter, David | 1000 | 5 | 8.2.4.6.3 | 39 | 4 | E | Yes | 39.04 | 4 | 8.2.4.6.3 |  | J |  |  |  | Why is table 8-13a located before table 8-8b? | Either renumber this table to be in sequence or move it to page 41. | REJECTED (EDITOR: 2013-05-09 17:29:14Z) - Table numbering is correct. The commenter appears to be referring to Figure 8-8b (not a table). | EDITOR |  |  |  | N | EDITOR: 2013-05-09 17:30:00Z- The resolution contains no editing instructions. |  | 2013-05-10 01:04 | EDITOR
10267 | Hunter, David | 1000 | 5 | 8.3.2.2 | 49 | 22 | T | Yes | 49.22 | 22 | 8.3.2.2 |  |  | Matt Fischer |  |  | Why is 11ac inserting a note about DMG STAs and Mesh Data frames? In addition, why is this material in a NOTE? It appears to be normative material. | Either delete this NOTE (because it is out of scope of the 11ac amendment) or at least delete the "NOTE--", as this is an informative statement that is typical of main text statements. |  | MAC | [6 empty] | 2013-05-10 01:03 | MAC
10268 | Hunter, David | 1000 | 5 | 8.4.1.32 | 55 | 21 | E | Yes | 55.21 | 21 | 8.4.1.32 |  | A |  |  |  | 802.11 Style Guide: 'set' describes how a field obtains a value. But this is the definition of the meaning of that value. | Replace each "set to" on this page with "value" -- on lines 21, 34, 40, 45, 50 and 58. | ACCEPTED (EDITOR: 2013-05-09 20:55:29Z) | EDITOR |  |  |  | I | EDITOR: 2013-05-09 20:55:34Z | 5.1 | 2013-05-10 01:04 | EDITOR
10269 | Hunter, David | 1000 | 5 | 8.4.1.3.2 | 55 | 56 | E | Yes | 55.56 | 56 | 8.4.1.3.2 |  | A |  |  |  | This statement is about the value 7, not the value of 7. | Delete "of" before "7". | ACCEPTED (EDITOR: 2013-05-08 20:25:21Z) | EDITOR |  |  |  | I | EDITOR: 2013-05-08 20:25:28Z | 5.1 | 2013-05-10 01:04 | EDITOR
10270 | Hunter, David | 1000 | 5 | 8.4.1.3.2 | 55 | 63 | E | Yes | 55.63 | 63 | 8.4.1.3.2 |  | A |  |  |  | "1 octet" needs to be hyphenated when it is used as an adjective. | Replace "1 octet" with "1-octet". | ACCEPTED (EDITOR: 2013-05-08 20:27:26Z) | EDITOR |  |  |  | I | EDITOR: 2013-05-08 20:27:31Z | 5.1 | 2013-05-10 01:04 | EDITOR
10271 | Hunter, David | 1000 | 5 | 8.4.1.48 | 58 | 30 | E | Yes | 58.3 | 30 | 8.4.1.48 |  | J |  |  |  | The contents of Tables 8-53d 8-53e, 8-53f, 8-53g and 8-53h are values found in the appropriate PHY. | Move Tables 8-53d, 8-53e, 8-53f, 8-53g and 8-53h to the clause 22 PHY material and reference them here (in the clause 8 definition of a MAC-level report field). | REJECTED (EDITOR: 2013-05-21 16:39:42Z) - The commenter has not identified a problem. | EDITOR |  |  |  | N | EDITOR: 2013-05-21 16:41:14Z- The resolution contains no editing instructions. |  | 2013-05-21 16:41 | EDITOR
10272 | Hunter, David | 1000 | 5 | 8.4.1.48 | 62 | 12 | E | Yes | 62.12 | 12 | 8.4.1.48 |  | J |  |  |  | With respect to NOTEs in Table 8-53g: The IEEE 2012 Style Manual indicates that all NOTEs in a table are to be located in a cell at the bottom of the table. See Table 2 in 4.3 of the Style Manual's Annex A for the correct format. The related notes are at 62.12, 62.25, 62.49, 63.39, 63.59, 64.17, 65.56, and 65.60. | Move each of the in-cell NOTEs in this table to a new cell at the bottom of the table, add a sequential number to each note, and in the appropriate cell of the table insert "(see NOTE x)" for NOTE x. | REJECTED (EDITOR: 2013-05-08 20:40:40Z) - The style manual discusses general notes and specific notes (the kind used here), but does not place any requirements on positioning within the table except that they appear before footnotes. The relavant section of the style manual is 14.4 (Notes and foot notes in tables). Annex A is informative. | EDITOR |  |  |  | N | EDITOR: 2013-05-08 20:44:28Z- The resolution contains no editing instructions. |  | 2013-05-10 01:04 | EDITOR
10364 | Chan, Douglas | 1000 | 5 | 22.5 | 334 |  | E | No | 334 |  | 22.5 |  | J |  |  |  | Some NSS terms in the text of this section do not have the "SS" in subscript | Pls correct. | REJECTED (EDITOR: 2013-05-12 19:10:47Z) - The text in brackets following the table reference is automatically inserted from the table name with all formatting removed (including subscripting). The text is present to help check references and will not appear in the published standard. | EDITOR |  |  |  | N | EDITOR: 2013-05-12 19:12:52Z- The resolution contains no editing instructions. |  | 2013-05-12 19:13 | EDITOR
10264 | Hunter, David | 1000 | 5 | 8.3.1.19 | 46 | 56 | E | Yes | 46.56 | 56 | 8.3.1.19 |  | A |  |  |  | 802.11 Style Guide: 'set' describes how a field obtains a value. But this is the definition of the meaning of that value. (And, yes, we realize 11mc has the same problem.) | Replace "is set to" on lines 56, 59, 61 and 62 with "value is". On page 47 delete "Set to" from lines 47, 48, 54, 55 and 57. | ACCEPTED (EDITOR: 2013-05-21 16:33:20Z) | EDITOR |  |  |  | I | EDITOR: 2013-05-21 16:33:24Z | 5.1 | 2013-05-21 16:33 | EDITOR
10240 | Hunter, David | 1000 | 5 | 3.2 | 6 | 51 | T | Yes | 6.51 | 51 | 3.2 |  |  | Reza |  |  | If this "can" does not mean "may", then this statement is completely false. Physically and logically there can, of course, be multiple things identified as "primary AC" at the same time. So this statement is trying to sneak in a requirement -- that only one primary AC is _permitted_ at a time. | Replace this normative use of "can be" with "is", so this statement is only a report that there is only one primary AC at a time. (Though this statement really isn't relevant to the definition of primary AC, so it would be better to delete it.) |  | MAC | [6 empty] | 2013-05-10 01:03 | MAC
10231 | Hunter, David | 1000 | 5 | 3.1 | 2 | 29 | E | Yes | 2.29 | 29 | 3.1 |  | J |  |  |  | The specification of the standard's limits related belong in the body of the standard. In addition, the claim in this NOTE creates a secondary statement of information that is specified elsewhere in the standard, creating a hidden flaw if that information changes in the future. | Delete this NOTE. | REJECTED (EDITOR: 2013-05-20 21:52:41Z) -- The note in this context is justified. The definition of MU-MIMO encompases both uplink and downlink methods. Only downlink is defined in the standard and the note calls attention to this fact. | EDITOR |  |  |  | N | EDITOR: 2013-05-20 21:55:48Z- The resolution contains no editing instructions. |  | 2013-05-20 21:56 | EDITOR
10232 | Hunter, David | 1000 | 5 | 3.2 | 4 | 1 | E | Yes | 4.01 | 1 | 3.2 |  | J |  |  |  | Why are these definitions not in alphabetical order? | Put all definitions into alphabetical order. | REJECTED (EDITOR: 2013-05-12 20:23:00Z) - The definitions are in alphabetical order, but divided into two groups. The first group contains changes to existing definitions. The second group contains new definitions. | EDITOR |  |  |  | N | EDITOR: 2013-05-12 20:24:15Z- The resolution contains no editing instructions. |  | 2013-05-12 20:25 | EDITOR
10233 | Hunter, David | 1000 | 5 | 3.2 | 4 | 7 | T | Yes | 4.07 | 7 | 3.2 |  |  | Reza |  |  | Need a definition of "non-HT". Specifically, does "non-HT" include VHT? That is, is "non-HT" equivlent to "not HT and not VHT", or is it equivalent to "not HT, but perhaps VHT"? | Define "non-HT": this definition is crucial to a large number of the statements in this document. |  | MAC | [6 empty] | 2013-05-10 01:03 | MAC
10234 | Hunter, David | 1000 | 5 | 3.2 | 4 | 29 | E | Yes | 4.29 | 29 | 3.2 |  | A |  |  |  | The IEEE 2012 Style Manual states: "The verb "set" should only be used when describing how a field obtains a value". But the current case is a _definition_ of the meaning of a value in a field, not a description of how a STA deposits that value in that field. Consequently, "set to" should not be used in definitions. (In addition, the fact that 'value' can replace 'set to' in both instances without changing the meaning of the definition indicates that this definition has nothing to do with procedures for setting values in fields. | Replace both instances of "set to" in this definition with "value". | ACCEPTED (EDITOR: 2013-05-20 21:58:53Z) | EDITOR |  |  |  | I | EDITOR: 2013-05-20 21:58:58Z | 5.1 | 2013-05-20 21:59 | EDITOR
10235 | Hunter, David | 1000 | 5 | 3.2 | 4 | 48 | T | Yes | 4.48 | 48 | 3.2 |  |  | Reza |  |  | Transmit power is a concept that is used in many locations in the standard, including frequent references to TPC. Deleting this definition leaves an important and frequently used term undefined, which is unacceptable in an IEEE standard. | Either replace this definition with a definition of "transmit power" that is acceptable both in 11ac and the rest of 802.11, or limit this definition's use to non-VHT applications (if TPC is not allowed in VHT STAs). |  | MAC | [6 empty] | 2013-05-10 01:03 | MAC
10236 | Hunter, David | 1000 | 5 | 3.2 | 4 | 60 | E | Yes | 4.6 | 60 | 3.2 |  | J |  |  |  | This NOTE about similarities of MMPDUs might (or might not) be useful for introductory material in clause 4, but does not belong in a definition. | Delete the whole NOTE on lines 60 through 63. | REJECTED (EDITOR: 2013-05-20 22:07:50Z) -- There has been a lot of confusion as to what exactly an MMPDU is. The definition has been clarified and this note provides additional information | EDITOR |  |  |  | N | EDITOR: 2013-05-20 22:10:21Z- The resolution contains no editing instructions. |  | 2013-05-20 22:11 | EDITOR
10237 | Hunter, David | 1000 | 5 | 3.2 | 5 | 4 | E | Yes | 5.04 | 4 | 3.2 |  | V |  |  |  | Per the 802.11 Style Guide: "The verb 'set' should only be used when describing how a field obtains a value" -- that is, specifying the process by which the field receives that value. These references are to the values that are being read, not written. (Yes, we know 11mc has similar problems; those need to be corrected by that TG.) | Replace "set to" with "value" in every instance on this page. | REVISED (EDITOR: 2013-05-20 22:15:42Z) - Use "equal to" for consistency with other definitions. | EDITOR | [6 empty] | 2013-05-20 22:16 | EDITOR
10256 | Hunter, David | 1000 | 5 | 8.2.5.1 | 44 | 11 | E | Yes | 44.11 | 11 | 8.2.5.1 |  | A |  |  |  | "is inserted in" is even worse than "is set to". This specification of a value in specific circumstances is not the specification of a process (setting or inserting thing) but of what value the field has. | Replace "the value 0 is inserted in the Duration/ID field" with "the value of the Duration/ID field is 0". | ACCEPTED (EDITOR: 2013-05-09 18:22:40Z) | EDITOR |  |  |  | I | EDITOR: 2013-05-09 18:22:51Z | 5.1 | 2013-05-10 01:04 | EDITOR
10239 | Hunter, David | 1000 | 5 | 3.2 | 5 | 7 | T | Yes | 5.07 | 7 | 3.2 |  |  | Reza |  |  | A "beamforee' is defined as a "beamformee". Very useful. Also, the "as x, as y" form is confusing at best and a definition is not an index , so reference pointers should not be included. | Replace "beamformee, as described ... beamforming).F44" with "receiver." |  | MAC | [6 empty] | 2013-05-10 01:03 | MAC
10255 | Hunter, David | 1000 | 5 | 8.2.4.6.3 | 39 | 9 | E | Yes | 39.09 | 9 | 8.2.4.6.3 |  | J |  |  |  | 802.11 Style Guide: 'set' describes how a field obtains a value. But this is the definition of the meaning of that value. (And, yes, we realize 11mc has the same problem.) | Replace: "Set to 1 to request" with "Value 1 requests" and "MFB), otherwise set to 0." with "MFB); otherwise the value is 0." On lines 27, 28, 46 and 60; on page 40 lines 24 and 25; and on page 41 lines 26 through 29: delete "Set to" or "set to", as appropriate. | REJECTED (EDITOR: 2013-05-20 23:05:31Z) - TGac style in this regard is consistent with the baseline. This comment is thus out of scope for TGac and best dealt with in TGmc. | EDITOR |  |  |  | N | EDITOR: 2013-05-20 23:06:59Z- The resolution contains no editing instructions. |  | 2013-05-20 23:07 | EDITOR
10241 | Hunter, David | 1000 | 5 | 3.2 | 7 | 13 | E | Yes | 7.13 | 13 | 3.2 |  | A |  |  |  | This NOTE is not relevant to the definition of secondary AC. If this information is important, then it should be located in the normative text about secondary ACs. | Delete the NOTE on lines 13 and 14. | ACCEPTED (EDITOR: 2013-05-20 22:19:43Z) | EDITOR |  |  |  | I | EDITOR: 2013-05-20 22:19:53Z | 5.1 | 2013-05-20 22:20 | EDITOR
10242 | Hunter, David | 1000 | 5 | 3.2 | 7 | 21 | E | Yes | 7.21 | 21 | 3.2 |  |  | Edward |  |  | Subclauses 3.1 - 3.3 really don't need to define JammedTogetherWords, especially when this term is defined in the draft to be the name of a parameter of the MLME-START.request or the BSSDescription. Parameters of primitives should not be defined in subclauses 3.1 or 3.2 -- they are defined in clauses 6 and 7. Besides, the term "VHT set" isn't used, so why not just use that as the unique term for this concept? | Replace "BSSBasicVHTMCS_NSSSet" with "VHT set" inside the parens on this line and in every location in the main text that is not specifically referencing the defined parameter of the MLME-START.request primitive. |  | MAC |  |  | EDITOR: There is a technical problem here. BSSBasicVHTMCS_NSSSet is not listed as a parameter of the MLME-START.request primitive in 6.3.11.2 even though text at P123L42 indicates that it is. The commenter is also correct that parameter names do not need definitions in 3.2 (the description in Clause 6 is sufficient). I recommend that we fix this: add it to the paramters in MLME-START.request and remove the definition. |  |  |  | 2013-05-23 14:54 | MAC
10243 | Hunter, David | 1000 | 5 | 3.2 | 7 | 33 | E | Yes | 7.33 | 33 | 3.2 |  | A |  |  |  | This NOTE might be useful in a subclause that specifies implemenation (such as 9.19.2), but is not part of the _definition_ of secondary AC. So it does not belong in 3.2. | Delete the whole NOTE on lines 13 and 14. | ACCEPTED (EDITOR: 2013-05-20 22:33:23Z) | EDITOR |  |  |  | I | EDITOR: 2013-05-20 22:33:29Z - See #10241 | 5.1 | 2013-05-20 22:34 | EDITOR
10249 | Hunter, David | 1000 | 5 | 7.3.5.13.2 | 32 | 49 | E | Yes | 32.49 | 49 | 7.3.5.13.2 |  | A |  |  |  | The comma splits the predicate ("that .., the PPDU"). Need either to delete the comma or insert a matching comma to bracket the "during" phrase. | Replace "that during" with "that, during". | ACCEPTED (EDITOR: 2013-05-09 16:46:33Z) | EDITOR |  |  |  | I | EDITOR: 2013-05-09 16:46:39Z | 5.1 | 2013-05-10 01:04 | EDITOR
10250 | Hunter, David | 1000 | 5 | 7.3.5.13.2 | 32 | 49 | E | Yes | 32.49 | 49 | 7.3.5.13.2 |  | J |  |  |  | The IEEE 2012 Style Manual states: "The use of an alternative term (synonym) for a concept...should be avoided." Throughout the draft the somewhat out-of-date "reception" (when applied to receiving things -- though still fine for social gatherings) is not as good as the synonymous word "receipt". | Replace "reception" with "receipt" throughout the draft. | REJECTED (EDITOR: 2013-05-20 22:39:05Z) - Both "receipt" and "reception" are used in the baseline. The inserted or changed text in the Tgac amendment uses either receipt or reception based on the local context of the baseline (if receipt is used in a baseline subclause, its use is continued in any inserted or changed text). It might be worth consistenetly using receipt or reception throughout the 802.11 standard, but that is beyong the scope of Tgac. | EDITOR |  |  |  | N | EDITOR: 2013-05-20 22:42:54Z- The resolution contains no editing instructions. |  | 2013-05-20 22:43 | EDITOR
10251 | Hunter, David | 1000 | 5 | 7.3.5.13.2 | 32 | 52 | E | Yes | 32.52 | 52 | 7.3.5.13.2 |  | J |  |  |  | Why is this a NOTE? It appears to be normal in-text informative material (on the same level as the sentences that begin on lines 19, 25 and 33 above. | Delete the "NOTE--" from this sentence. | REJECTED (EDITOR: 2013-05-20 22:44:52Z) - The note calls attention to a specific example of the filtered condition. It is not a general informative statement. | EDITOR |  |  |  | N | EDITOR: 2013-05-20 22:45:49Z- The resolution contains no editing instructions. |  | 2013-05-20 22:46 | EDITOR
10252 | Hunter, David | 1000 | 5 | 8.2.4.1.9 | 35 | 1 | E | Yes | 35.01 | 1 | 8.2.4.1.9 |  | V |  |  |  | Per the 802.11 Style Guide: "The verb 'set' should only be used when describing how a field obtains a value" -- that is, specifying the process by which the field receives that value. This reference is in a definition of a specific value of a field, which is independent of the process that sets the value. In addition, the scopes of the following subclauses are confusing. | Replace: "The More Data field is set to 1 in individually addressed frames transmitted by a VHT AP to a VHT STA when both support the TXOP power save feature (as determined by their VHT Capabilities elements) to indicate that at least on additional buffered BU is present for the STA." with: "If both a VHT AP and a VHT STA support TXOP power save, then, to indicate that at least one additional buffered BU is available for a VHT STA, the VHT AP transmits individually addressed frames to that STA with 1 as the value of each frame's More Data field." If it is critical to state how TXOP power save support is indicated, then state that separately. | REVISED (EDITOR: 2013-05-20 22:53:50Z) - The sentence reads better with "If both a VHT AP and a VHT STA support TXOP power save, then, to indicate that at least one additional buffered BU is available for the VHT STA, the VHT AP transmits individually addressed frames to that STA with the More Data field set to 1." Note that the "set to" is used since the sentence is, in fact, describing how a field gets its value. | EDITOR |  |  |  | I | EDITOR: 2013-05-20 22:56:12Z | 5.1 | 2013-05-20 22:57 | EDITOR
10274 | Hunter, David | 1000 | 5 | 8.4.1.49 | 71 | 31 | E | Yes | 71.31 | 31 | 8.4.1.49 |  | V |  |  |  | Per the IEEE 2012 Style Manual: all NOTEs in a table should be referenced ( "(see NOTE 1" ) in the appropriate cell, but located in a separate cell at the bottom of the table. | Move the NOTEs in the cells in this table to the bottom cell of the table, number them, and add "(see NOTE x)" in the appropriate target cells. | REVISED (EDITOR: 2013-05-08 20:53:30Z) - The style manual does not place requirements on note positioning within tables except to recommend that notes appear before footnote (see section 14.4). However, the note at 71.31 is better placed at the end of the table since it is a general note that applies to content in a number of cells. EDITOR: move cited note to the end of the table. | EDITOR |  |  |  | I | EDITOR: 2013-05-08 20:55:37Z | 5.1 | 2013-05-10 01:04 | EDITOR
10238 | Hunter, David | 1000 | 5 | 3.2 | 6 | 6 | T | Yes | 6.06 | 6 | 3.2 |  |  | Sigurd |  |  | What is a "steering matrix"? Need to define new words (such as "beamformee") in terms that are already known. | If "steering matrix" is used without "beamforming" in the draft, then define "steering matrix" in 3.2. Otherwise define "beamforming steering matrix" in 3.2. |  | PHY | [6 empty] | 2013-05-10 01:02 | PHY