## Title
IEEE P802.11 Wireless LANs
Submission
Designator: | doc.: IEEE 802.11-13/0562r9
Venue Date: | Sept 2013
First Author: | Jon Rosdahl, CSR Technologies Inc.
Subject: | REVmc GEN ADHOC Ballot Comments
Full Date: | 2013-07-19
Author(s): | Name(s) | Jon Rosdahl
| Company | CSR Technologies Inc.
| Address | Highland, UT 84003
| Phone: | +1-801-492-4023
Fax:
| email: | jrosdahl@ieee.org
Abstract:
This document contains the comments assigned to the GEN AdHoc from the working group letter ballot and any resolutions approved by 802.11 TGmc, numbered as follows:
Draft 1.0, LB193 (Initial Ballot) CIDs 1001 to 1713
This document may also contains comments submitted by interested parties on the published IEEE Std 802.11-2012 prior to balloting of P802.11REVmc revisions.
These comments are numbered (CIDs) 1 to 372 and relate to the published IEEE Std 802.11-2012. Pre-ballot comments that were brought forward to the WG ballot for resolution are shown with "LB=193, Draft=2012".

## Revision History
Revision | Date | Description
0 | 2013-05-13 | Initial version with LB193mc comments (Assigned to Gen AdHoc
1 | 2013-05-14 | Updates due to discussion on Tues May 14th. Added Ready for Mottion Tab - GEN Motion May B tab.
2 | 2013-05-15 | Updates due to discusion on Wed May 15th -- Added Ready to Motion Tab - GEN Motion May C Tab
3 | 2013-05-16 | Updates due to changes during Thurs PM1 - Added Ready to Motion Tab GEN Motion May D Tab
4 | 2013-05-16 | Remaining Gen AdHoc comments -- all Resolved Comments from Motion tabs moved to Editor.
5 | 2013-06-26 | Gen AdHoc Comment Resolutions from Telecons (May 31, June 7 and June 21) updated. Gen Motino Telecon A for updated CIDs.
6 | 2013-07-18 | Updates due to changes during Wed PM1 - Added Ready to Motion Tab GEN Motion Geneva A Tab
7 | 2013-07-19 | Updates from the Plenary Week - Added GEN Motion Geneva B Tab (removed GEN Motion Geneve A Tab) All CIDs now assigned to someone -- updates to CID discussions
8 | 2013-08-16 | Telecon on Aug 16th updates --
9
10
11
12
13
14
15
16
17
18
19
20
21
22
23
24
25
26
27
28
29

## PICS
CID | Commenter | LB | Draft | Clause Number(C) | Page(C) | Line(C) | Type of Comment | Part of No Vote | Page | Line | Clause | Duplicate of CID | Resn Status | Assignee | Submission | Motion Number | Comment | Proposed Change | Resolution | Owning Ad-hoc | Comment Group | Ad-hoc Status | Ad-hoc Notes | Edit Status | Edit Notes | Edited in Draft | Last Updated | Last Updated By
1701 | Peter Ecclesine | 193 | 1 | B | 1825 | 1 | G | Y | 1825.01 | 1 | B |  |  | Jon Rosdahl |  |  | Annex B PICS should be informative, as the shall statement in the first sentence does not apply to the specification "The supplier of a protocol implementation that is claimed to conform to IEEE Std 802.11-<year> shall complete the following protocol implementation conformance statement (PICS) proforma." Similarly the B.3.3 "shall" statements are to suppliers, not devices or systems. We have yet to see 802.11 vendors supply a completed PICS, and it is time to mark this Annex informative. | Change Annex B to be informative. Change the fifth sentence to begin "The completed PICS has a number of uses," because none of the uses pertain to the PICS as it exists in this standard. |  | GEN | PICS | Discuss | GEN: 2013-17-23 - Proposed Resolution: Reject (Same as CID 293). Discussion: The PICS seem to reflect what is in the Standard. It is not defining the shall, but rather refering to a Shall that is in the standard. It does clarify what is there for implementors. How certain are we that we have a Shall in the PICs for each Shall in the Standard? |  |  |  | 2013-07-23 19:43 | GEN
293 | Peter Ecclesine | 193 | 2012 | B | 1785 | 2 | T | N | 1785.02 | 2 | B |  |  | Jon Rosdahl |  |  | Change Annex B PICS from normative to informative, because it informatively represents normative requirements, and provides a Support colum for information to be entered by Suppliers. "This annex may not be compatible with operation in any Regulatory Domain or describe combinations of usable features in any Regulatory Domain." | Change Annex B to informative |  | GEN | PICS | Needs submission |  |  |  |  | 2013-07-18 15:31 | GEN
178 | Mark RISON | 193 | 2012 | B.4.4.1 |  |  | T | N | 1790 |  | B.4.4.1 |  |  | Mark Rison |  |  | DCF (PC3) should not be mandatory for e.g. HT devices | Make DCF optional for all devices which support EDCA (perhaps with a note saying not supporting this would mean they could not join a non-QBSS) |  | GEN | PICS | Needs submission |  |  |  |  | 2013-01-18 02:13 | GEN
127 | Mark RISON | 193 | 2012 | B |  |  | T | N | 1785 |  | B |  |  | Jon Rosdahl |  |  | The PICS is very messy (e.g. operator precedence is unclear, use of parentheses is random, use of "AND" v. "&" is random, whether to include "N/A", exactly what it means if there are multiple conditions, exactly what happens if none of the predicates are true, etc.) | Clean up the PICS |  | GEN | PICS | Needs submission | GEN: 2013-07-18 15:26:13Z - There was a long discussion on the usefulness of having consistency in the tables and the usefulness of just parking the synonyms in the introductory text. Some like the "AND" others thought "&" is better or at least should be used consistently. The use of "and" was thought to be sloppy, but not worth the effort to correct. |  |  |  | 2013-07-23 20:50 | GEN

## PHY
CID | Commenter | LB | Draft | Clause Number(C) | Page(C) | Line(C) | Type of Comment | Part of No Vote | Page | Line | Clause | Duplicate of CID | Resn Status | Assignee | Submission | Motion Number | Comment | Proposed Change | Resolution | Owning Ad-hoc | Comment Group | Ad-hoc Status | Ad-hoc Notes | Edit Status | Edit Notes | Edited in Draft | Last Updated | Last Updated By
1513 | Mark RISON | 193 | 1 | 6.5.4.2 |  |  | T | Y | 416 | 1 | 6.5.4.2 |  |  | Vinko/Eldad |  |  | What is the "point in time specified by the PHY" in the context of aPHY-RX-START-Delay? | Clarify (might be the start of the PHY header?) |  | GEN | PHY | Deferred | GEN: 2013-07-18 13:26:06Z - the actual point in time is not defined in any of the PHYs and we do not know when that time is…so this may be an implementation detail, but the standard is a bit ambiguous. This may have been made ambiguous with the removal of the PMD. Eldad to help research this issue. GEN: 2013-07-18 - Reject – this parameter is defined on page 417.16, for example: “The delay, in microseconds, from a point in time specified by the PHY to the issuance of the PHY-RXSTART.indication primitive.” where PHY-RXSTART.indication is further defined in the spec (see PHY PLCP receive procedures, receives state machine figures, etc. in different clauses) GEN: 2013-06-07 - . Agree to defer, obtaining input from PHY experts |  |  |  | 2013-07-24 13:00 | GEN
1143 | Yong Liu | 193 | 1 | 20.3.20.5.2 | 1795 | 27 | T | Y | 1795.27 | 27 | 20.3.20.5.2 |  |  | Vinko | 11-13/598 |  | It is not clear why -82dBm is used as the sole CCA level for 20MHz 802.11 signals. A single CCA level may cause insufficient protection in some scenarios (e.g. weak links), and cause over-protection in some other scenarios (e.g. very robust links). | Enable STAs to have variable CCA levels based on different link/network conditions. |  | GEN | PHY | Needs submission |  |  |  |  | 2013-05-16 00:26 | GEN
1078 | Adrian Stephens | 193 | 1 | 18.4.3 | 1701 | 22 | T | Y | 1701.22 | 22 | 18.4.3 |  |  | Adrian Stephens | 11-13/652 |  | Prior to D1, resolution of comment 40 removed the specification of a number of PHY characteristics, and replaced them with "Implementation dependent, see 9.3.7 (DCFtiming relations)." There is no point in defining a characteristic of the phy that is either implementation dependent, or defined by reference to the MAC. | Create a new list of implementation defined PHY characteristics in one place, and remove these useless parameters from 6.5.4.2 and all PHY characteristics tables. |  | GEN | PHY | Deferred | GEN: 2013-08-16: Changes being proposed seem to be significant, and we should have more PHY expert review of the proposal. |  |  |  | 2013-08-17 17:55 | GEN
1023 | Adrian Stephens | 193 | 1 | 7.3.2 | 425 | 40 | G | Y | 425.4 | 40 | 7.3.2 |  | V | Adrian Stephens |  |  | Given the changes to remove the much-lamented and never-to-be-forgotten PLCP, there is nowconfusion as to whether the PHY is a layer or sublayer, and whether "layer" is part of the expansion of PHY. But certainly a "physical layer sublayer" makes little sense (which would be the expansion of 425.40). | PHY is defined as "physical layer". Review all uses of PHY in the draft and remove any [sub]layer that follows the term. | REVISED (GEN: 2013-08-16 15:09:49Z) Globally replace “MAC and PHY sublayer” with “MAC sublayer and PHY”. Globally replace “PHY-SAP sublayer-to-sublayer” with “PHY-SAP inter-(sub)layer”. Globally replace “PHY layer” with “PHY”. Globally replace “PHY sublayer” with “PHY”. | GEN | PHY | Needs submission |  |  |  |  | 2013-08-16 15:37 | GEN
1010 | Matthew Fischer | 193 | 1 | 18.3.10.2 | 1689 | 39 | T | Y | 1689.39 | 39 | 18.3.10.2 |  |  | Vinko |  |  | In dense environments, the performance of 802.11 systems can be improved if the RX sensitivity can be modified. Specifically, it can be advantageous to desensitize STA receivers in order to allow more efficient spatial re-use in densely serviced BSAs. | Create protocol features to allow an AP to provide modified RX sensitivity performance requirements for detection and signaling of the presence of frames on the medium such that the medium state as determined by the MAC is affected and the MAC's decision to transmit or defer is affected. Protocol feature should include necessary signaling between AP and STAs and behavior of STAs in response to the receipt of this information. |  | GEN | PHY | Needs submission | GEN: 2013-05-15 23:44:52Z - very controversial and will require a submission. Defer to later session. |  |  |  | 2013-05-15 23:47 | GEN

## Gen Motion Geneva B
CID | Commenter | LB | Draft | Clause Number(C) | Page(C) | Line(C) | Type of Comment | Part of No Vote | Page | Line | Clause | Duplicate of CID | Resn Status | Assignee | Submission | Motion Number | Comment | Proposed Change | Resolution | Owning Ad-hoc | Comment Group | Ad-hoc Status | Ad-hoc Notes | Edit Status | Edit Notes | Edited in Draft | Last Updated | Last Updated By
1561 | Mark RISON | 193 | 1 |  |  |  | T | Y |  |  |  |  | J | Dan Harkins |  |  | The "PTKSA/GTKSA/STKSA replay counters" stuff is rather opaque, and doesn't seem to operate the way, um, similar mechanisms work | If it means that the transmitter has to stop using new priorities when it's ever transmitted at least one frame at different priorities at the maximum number of replay counters per SA, then say so more clearly | REJECTED (GEN: 2013-07-18 13:01:40Z) The commenter does not indicate a specific problem to resolve or a specific change to make. Note to commenter: A transmitter is required to stop using a PTKSA/GTKSA/STKSA prior to counter wrapping." | GEN | Gen Motion Geneva B | Ready for motion | GEN: 2013-07-18 - Rejected. The commenter does not indicate a specific problem to resolve or a specific change to make. Note to commenter: A transmitter is required to stop using a PTKSA/GTKSA/STKSA prior to counter wrapping." |  |  |  | 2013-07-18 13:04 | GEN
1521 | Mark RISON | 193 | 1 |  | 34 | 44 | E | Y | 34.44 | 44 | 3.2 |  | V | Dorothy Stanley |  |  | Is all the stuff after the first sentence in the definition of "robust-security-network-association- (RSNA-) capable equipment" really appropriate? | Consider deleting | REVISED (GEN: 2013-07-18 14:41:23Z) At 34.42 Delete the following text, retaining the definition and the first sentence of the definition: “Such a device might use pre-RSNAs because of configuration. Note that RSNA-capable does not imply full compliance with the RSNA Protocol Implementation Conformance Statement (PICS). A legacy device that has been upgraded to support Temporal Key Integrity Protocol (TKIP) might be RSNA-capable, but is not compliant with the PICS if it does not also support Counter mode with Cipher-block chaining Message authentication code Protocol (CCMP).” | GEN | Gen Motion Geneva B | Ready for motion | GEN: 2013-07-18: - Proposed Resolution: Revised At 34.42 Delete the following text, retaining the definition and the first sentence of the definition: “Such a device might use pre-RSNAs because of configuration. Note that RSNA-capable does not imply full compliance with the RSNA Protocol Implementation Conformance Statement (PICS). A legacy device that has been upgraded to support Temporal Key Integrity Protocol (TKIP) might be RSNA-capable, but is not compliant with the PICS if it does not also support Counter mode with Cipher-block chaining Message authentication code Protocol (CCMP).” ---------------------------------------------------- GEN: 2013-05-15 01:15:05Z - consider removing the following text from the cited location: "robust-security-network-association- (RSNA-) capable equipment: A device that contains a station (STA) that is able to create RSNAs. Such a device might use pre-RSNAs because of configuration. Notice that RSNA-capable does not imply full compliance with the RSNA Protocol Implementation Conformance Statement (PICS). A legacy device that has been upgraded to support Temporal Key Integrity Protocol (TKIP) might be RSNA-capable, but is not compliant with the PICS if it does not also support Counter mode with Cipher-block chaining Message authentication code Protocol (CCMP). Robust-security-network-association- (RSNA-) enabled equipment: A station (STA) when it is RSNAcapable and dot11RSNAActivated is true." Could delete the definition, but we would need to provide some definition for RSNA-enabled or RSNA-capable. We would also want to change the word "equipment" on page 1310 L45 to STA. We should probably point to the MIB variable. We have a few enabled-s but lots of capable-s. We also have an RSNA STA as well. We should define these relative to the three parts. From Editor: Deleting definition text is not editorial. Transferring to GEN. |  |  |  | 2013-07-23 20:35 | GEN
301 | Peter Ecclesine | 193 | 2012 | 3.1 | 24 | 21 | T | N | 24.21 | 21 | 3.1 |  | V | Jouni M. |  |  | The term WDS is obsolete and should be removed | Remove WDS and all references to it. | REVISED (GEN: 2013-07-18 14:29:22Z) The WDS term is listed in 3.1 Definitions that gets integrated into a generic dictionary of terms. This term is still in active use in devices implementing the IEEE 802.11 standard and such use is likely to continue to be the case in the future. As such, it is useful to maintain this definition. Replace "This standard specifies such a frame format and its use only for a mesh basic service set (MBSS)." with "This standard specifies such a frame format. This standard defines use of this frame format for a mesh basic service set (MBSS)." Delete "Because of this, the term WDS is obsolete and subject to removal in a subsequent revision of this standard." (page 26 line 25 in REVmc/D1.5)." | GEN | Gen Motion Geneva B | Ready for motion | GEN: 2013-07-18 13:58:44Z - Revised. The WDS term is listed in 3.1 Definitions that gets integrated into a generic dictionary of terms. This term is still in active use in devices implementing the IEEE 802.11 standard and such use is likely to continue to be the case in the future. As such, it is useful to maintain this definition. Delete "Because of this, the term WDS is obsolete and subject to removal in a subsequent revision of this standard." (page 26 line 25 in REVmc/D1.5). GEN: 2013-01-15 23:34:08Z - Discussed but no consensus - WDS is a useful for the term as there are implementations that talk about the WDS and implement WDS. Noted that the 11s overtook the frame formats that was in the old WDS and added a deprecated note to the definition of WDS. |  |  |  | 2013-07-23 20:34 | GEN
154 | Mark RISON | 193 | 2012 |  |  |  | E | N | 1789 |  |  |  | J | Mark RISON | 11-12/1345 |  | The PICS abbreviations are not helpful | Come up with some more useful abbreviations for the fundamental stuff, e.g. use "IBSS" instead of "CF2.2" and "HT" instead of "CF16" | REJECTED (GEN: 2013-07-18 14:51:21Z) - The benefit of changing the name space from numeric to descriptive is not clear to the TG. Unique name space is more specific than a descriptive name. | GEN | Gen Motion Geneva B | Ready for motion | EDITOR: 2012-10-01 15:09:23Z Needs a submission. A fair bit of editing work. |  |  |  | 2013-07-23 20:45 | GEN

## Gen Motion Telecon Aug-Sep
CID | Commenter | LB | Draft | Clause Number(C) | Page(C) | Line(C) | Type of Comment | Part of No Vote | Page | Line | Clause | Duplicate of CID | Resn Status | Assignee | Submission | Motion Number | Comment | Proposed Change | Resolution | Owning Ad-hoc | Comment Group | Ad-hoc Status | Ad-hoc Notes | Edit Status | Edit Notes | Edited in Draft | Last Updated | Last Updated By
1692 | Peter Ecclesine | 193 | 1 |  |  |  | T | Y |  |  |  |  | V | Peter Eccelsine | 11-13/0968r0 |  | IETF RFC-3825 has been obsoleted by RFC-6225, which is backward compatible with IEEE 802.11-2012. We should replace all 45 references to RFC-3825 by reference to IETF RFC-6225. | Clauses 8.4.2.21.10 and 8.4.2.51 each have two specific mentions of July 2004 RFC 3825. Clause 10.11.9.6 has one specific mention of July 2004. All the other references to RFC 3825 can be replaced by references to RFC 6225. | REVISED (GEN: 2013-08-17 17:46:30Z) Make the changes as noted in 11-13/0968r0: https://mentor.ieee.org/802.11/dcn/13/11-13-0968-00-000m-cids-on-rfc-3825.docx . | GEN | Gen Motion Telecon Aug-Sep | Ready for motion | GEN: 2013-07-18 - while the RFC may need to be updated we need to ensure the correct section is being referenced as well. GEN: 2013-05-14 02:18:22Z - This is location - some is 11v, and some is 11k, so we need to ensure that the reference is covering the same things. Gen AdHoc: Propose Accept |  |  |  | 2013-08-17 17:47 | GEN
1691 | Peter Ecclesine | 193 | 1 | 2 | 4 | 31 | T | Y | 4.31 | 31 | 2 |  | A | Peter Eccelsine | 11-13/0968r0 |  | IETF RFC-3825 has been replaced by RFC-6225, which is backward compatible with IEEE 802.11-2012. We should remove the reference to RFC-3825 and insert a reference to IETF RFC-6225. | Remove clause 2 reference to IETF RFC-3825 and insert IETF RFC-6225. Correct reference is "IETF RFC 6225, Dynamic Host Configuration Protocol Options for Coordinate-Based Location Configuration Information, J. Polk, M. Linsner, M. Thomson, B. Aboba, July 2011." | ACCEPTED (GEN: 2013-08-16) | GEN | Gen Motion Telecon Aug-Sep | Ready for motion | GEN: 2013-07-18 13:52:27Z - The specific section that is being referenced needs to be checked before we can make the proposed change to ensure the complete reference is correct. GEN: 2013-05-18 - Proposed Resolution: Accept |  |  |  | 2013-08-17 17:46 | GEN
1079 | Adrian Stephens | 193 | 1 | G.4 | 2441 | 22 | T | Y | 2441.22 | 22 | G.4 |  | V | Adrian Stephens | doc 11-13/652r12 |  | ""CTS+HTC+ndp-announce" contradicts 9.31.1." | Remove cited term | REVISED (GEN: 2013-08-17 17:57:58Z) At 2441.22, replace "(CTS+sounding ¦ CTS+HTC+ndp-announce NDP)" with "CTS+sounding" | GEN | Gen Motion Telecon Aug-Sep | Ready for motion |  |  |  |  | 2013-08-17 17:59 | GEN
29 | Adrian Stephens | 193 | 2012 | B.2.1 | 1785 |  | G | N | 1785 |  | B.2.1 |  | V | Adrian Stephens | doc 11-13/652r12 |  | In: "O.<n> optional, but support of at least one of the group of options labeled by the same numeral <n> is required" it is not clear what is the scope of the numbering. Are group numbers unique throughout the PICS, or only within a Table. | Update to indicate the scope of the numbering. | REVISED (GEN: 2013-08-17 17:56:33Z) . In D0, At B.2.1 after "<n> is required" add ". The scope of the group of options is limited to a single table (i.e., subclause) within the PICS)." This text was introduced by CID 180, and is already present in D1. | GEN | Gen Motion Telecon Aug-Sep | Ready for motion | GEN: 2013-07-18 14:53:18Z - reassign to Adrian. |  |  |  | 2013-08-17 17:57 | GEN

## Normative language
CID | Commenter | LB | Draft | Clause Number(C) | Page(C) | Line(C) | Type of Comment | Part of No Vote | Page | Line | Clause | Duplicate of CID | Resn Status | Assignee | Submission | Motion Number | Comment | Proposed Change | Resolution | Owning Ad-hoc | Comment Group | Ad-hoc Status | Ad-hoc Notes | Edit Status | Edit Notes | Edited in Draft | Last Updated | Last Updated By
1322 | David Hunter | 193 | 1 | 10.24.16.2 | 1259 | 42 | T | Y | 1259.42 | 42 | 10.24.16.2 |  |  | David Hunter |  |  | "is optional" means "may" and "is mandadory" means "shall". But both the Style Manual and Style Guide emphasize that requirements need to be stated using "shall" and "may". | Replace "Implementation of DMS is optional for a WNM STA and mandatory for a robust AV streaming STA" with: "A WNM STA may implement DMS while a robust AV streaming STA shall implement DMS" |  | GEN | Normative language | Discuss | We have rougly 60 "is optional" statements. Hunter's comments do not adjust them all. The question is whether we should make piecemeal adjustments to language or not. It might be better to find a generic resolution that adjusted all "is optional" and "is mandatory" that would ensure the editor caught them all. For discussion. |  |  |  | 2013-07-18 05:05 | GEN

## Discuss
CID | Commenter | LB | Draft | Clause Number(C) | Page(C) | Line(C) | Type of Comment | Part of No Vote | Page | Line | Clause | Duplicate of CID | Resn Status | Assignee | Submission | Motion Number | Comment | Proposed Change | Resolution | Owning Ad-hoc | Comment Group | Ad-hoc Status | Ad-hoc Notes | Edit Status | Edit Notes | Edited in Draft | Last Updated | Last Updated By
1512 | Mark RISON | 193 | 1 |  |  |  | T | Y | [5 empty] | Vinko |  |  | The various PHY's aPHY-RX-START-Delay don't make obvious sense, apart for DSSS and HR/DSSS | Clarify where the numbers came from |  | GEN | Discuss | Deferred | GEN: 2013-07-18 13:12:59Z - after discussion, we determined this should be defered and referred back to Vinko -- may need to get Matthew F. and Vinko to check with Adrian about table 18-17 and that it does or does not apply. GEN: 2013-07-18 -Proposed resolution 1: Reject – many numbers are not explained in the spec. Probably old submissions would need to be references which is not common practice. Or Proposed Resolution 2: Reject – the numbers reflect a generally conservative estimate of an upper bound on the time needed for this operation for a typical implementation of the standard as typical was imagined at the time that the value was placed into the standard. An upper bound value is needed in order to allow the slowest-operating implementation to complete specific tasks involving this parameter (namely, the possible resetting of the NAV as specified in 9.3.2.4 Setting and resetting the NAV and backoff as described in 9.20.2.5 EDCA backoff procedure) and for other implementations operating in the same network to delay their own decision regarding these tasks until the slowest implementations have been allowed enough time to complete theirs, so that all STAs that reset their NAV or begin competing for backoff slots do so at the same time and therefore remain in synch. Note also, the editor’s note in Table 18-17 within 18.4.4 OFDM PHY characteristics: Editor’s Note: I challenge the utility of having implementation dependent values in what is intended to be an abstract (i.e., implementation independent) interface. The note should be removed because the values are not only part of an abstract interface but have direct impact on observable MAC behavior as described in the proposed resolution above. GEN: 2013-06-07 - Agree to defer, obtaining input from PHY experts |  |  |  | 2013-07-23 19:31 | GEN
1412 | Mark Hamilton | 193 | 1 | 6.3.26.2.2 | 185 | 33 | T | Y | 185.33 | 33 | 6.3.26.2.2 |  |  | Mark Hamilton |  |  | Why do ADDTS, DELTS, ADDBA and DELBA need any special "timer" treatment? | Remove the timeout from the service primtives (6.3.26.2.2's parameters and 6.3.26.3.2's ResultCode and associated text, etc.). Note that for ADDBA, this is the ADDBAFailureTimeout, not the BlockAckTimeout which is needed. Remove the timeout from the figures and text in 10.4 and 10.5. |  | GEN | Discuss | Needs submission | GEN: 2013-07-15 - Straw Poll: Prefer Leave: 1 Prefer: Remove Timeouts - 3 Prefer: Fix Addt.request – 0 Won’t say/don’tcare: 5 Propose Resolution: Revised: Remove ADDTS.request and ADDBA.request timeouts. This includes all references to them and associated MIB variables (dot11ADDba*, dot11ADDTS*) Proposed steps: defer to the telecom for review for more stronger preference after more review. GEN: 2013-06-07 Agree to defer |  |  |  | 2013-07-23 19:28 | GEN
166 | Mark RISON | 193 | 2012 | 9.19.2 |  |  | T | N |  |  | 9.19.2 |  |  | Graham Smith | 11-13-14 and 11-13-15 |  | The rules for non-zero TXOP Limits are (a) incomprehensible (5 lines with about 26 conditionals separated by a random mix of commas and conjunctions) (b) self-contradictory (STAs shall limit the duration of TXOPs to the TXOP Limit ... The TXOP Limit may be exceeded) and (c) incomplete (to account for e.g. A-MPDUs, PS-Polls, QoS Nulls, etc.) | Clarify exactly when the TXOP Limit may be violated (stealing some input from The Other Place, perhaps) |  | GEN | Discuss | Discuss |  |  |  |  | 2013-01-18 02:08 | GEN

## Assigned to Mark Rison
CID | Commenter | LB | Draft | Clause Number(C) | Page(C) | Line(C) | Type of Comment | Part of No Vote | Page | Line | Clause | Duplicate of CID | Resn Status | Assignee | Submission | Motion Number | Comment | Proposed Change | Resolution | Owning Ad-hoc | Comment Group | Ad-hoc Status | Ad-hoc Notes | Edit Status | Edit Notes | Edited in Draft | Last Updated | Last Updated By
218 | Mark RISON | 193 | 2012 |  |  |  | T | N | [5 empty] | Mark RISON |  |  | What exactly does "mandatory" mean in the context of rates? If a rate is "mandatory", does that mean it has to be included in the basic rate set? Operational rate set? | Clarify |  | GEN | Assigned to Mark Rison | Needs submission | from 11-12-1229 Propose Resolution. Rejected. The commenter doesn’t indicate a specific issue to resolve or specific changes that would satisfy their comment. In reply, generally we have three things: 1. Manadatory rates 2. Basic rates 3. Operational rates Operational rates necessarily include all the basic rates. The STA starting a BSS has complete freedom in selection of the basic rates from the set of rates it supports. The mandatory rates are the mandatory rates defined “for the attached PHY”, and are fixed by specification. |  |  |  | 2013-07-23 14:59 | GEN
106 | Mark RISON | 193 | 2012 | 20.4.4 | 1761 |  | T | N | 1761 |  | 20.4.4 |  |  | Mark RISON |  |  | HT does not have an aMPDUMaxLength | Add an aMPDUMaxLength and make it 4095 octets |  | GEN | Assigned to Mark Rison | Needs submission | GEN: Assigned to Mark Rison From 11-12-1229 Proposed Resolution: Rejected. The limit on MPDU length in 802.11n is determined by the MAC, not the PHY. It is related to MAC concepts such as A-MPDU aggregation structure and the maximum MSDU/MMPDU size. Note that 802.11ac will introduce a framework for describing such constraints that will clarify this. GEN: Proposed Resolution: needs submission |  |  |  | 2013-01-15 22:54 | GEN
116 | Mark RISON | 193 | 2012 |  |  |  | T | N | [5 empty] | Mark RISON |  |  | The spec often talks of doing things based on the "most recently received" MPDU or MMDU. However, this is not always correct. For instance, if a reassociation was attempted but failed, then the parameters remain those in the (Re)Association Response which led to the current BSS participation, not those in the Reassociation Response which signalled failure. Also, what if a response which was in some way invalid was "most recently received" -- does that count or not? | Check the use of each of the 75 instances of "recently" in the spec and correct those which aren't strictly correct |  | GEN | Assigned to Mark Rison | Needs submission | GEN: during the Nov 30 Telecon - This was assigned to Mark R (see minutes "1.6.7.1.6. While the proposed change was addressed, the commenter indicated he did not feel it addressed the comment, and would like to work on this comment resolution.") See also CID 22 GEN: from 11-12-1229 Discussion: “recently received” should not apply to capabilities, as these are static for the lifetime of an association. Those “recently received” that apply to dynamic values are probably correct, although there are probably many more occurances of references to dynamic fields of frames where we don’t say this. So it is arguably unnecessary. Changes to remove “recently received” from references to capabilities: At 867.60 Change “most recently received HT Capabilities element from” to “HT Capabilities element received from” At 868.03, 868.15, 868.30, 868.40, 1106.65 delete “most recently received” At 1097.15 delete “most recently transmitted” At 1098.32 delete “most recently” |  |  |  | 2012-12-11 13:52 | GEN
123 | Mark RISON | 193 | 2012 |  |  |  | T | N | [5 empty] | Mark Rison |  |  | Is the Retry bit signficant in frames sent in an A-MPDU or in S-MPDUs? 8.2.4.1.6 says it is, but 9.19.2.6 implies it isn't and 9.21.3 says it isn't | Change 8.2.4.1.6 to make it clear the Retry bit is not significant in frames sent under a BA agreement and change 9.21.3 to make it clear this rule also applies to HT BA (since 9.21.3 is prima facie only about 11e BA) |  | GEN | Assigned to Mark Rison | Needs submission |  |  |  |  | 2013-01-18 02:10 | GEN
125 | Mark RISON | 193 | 2012 |  |  |  | T | N | [5 empty] | Mark RISON |  |  | "X is present if Y" does not mean X is not present if not Y, but that often seems to be the intent | Go through all the "present if"s and similar, and change to "present if and only if" for those cases where the intent is indeed "X is present if Y and not present if not Y" |  | GEN | Assigned to Mark Rison | Needs submission | from 11-12-1229: Discussion: Submission required. Note however in a previous revision we deliberately removed “if and only if”, which carries connotations of equivalence that are generally not true as used in 802.11. Recommend we stick to unambiguous language such as “present if y; otherwise not present” GEN: Similar to CID 25 Consider both CIDs together |  |  |  | 2012-12-11 15:02 | GEN
134 | Mark RISON | 193 | 2012 |  |  |  | T | N | [5 empty] | Mark RISON |  |  | What's the difference between a "transmit power" and a "transmit power level"? | If it's that the former is in units of dB or mW while the latter is an index, then make sure this is clear and that the terms are used correctly in all cases |  | GEN | Assigned to Mark Rison | Needs submission | GEN: - During the Nov 30 Telecon, Mark R offered to provide a different resolution. Gen: From 11-12-1229: Proposed Resolution: Rejected. Commenter does not indicate a problem to be resolved. Commenter does not indicate specific changes that will resolve the comment. |  |  |  | 2013-07-23 14:59 | GEN
151 | Mark RISON | 193 | 2012 |  |  |  | T | N | [5 empty] | Mark Rison |  |  | The spec says things like "immediate response" and "immediately following" and "immediately after" but does not state what this means | If it means "after SIFS", say so. If it means something else, say what it means (cf. "immediately previous in 8.3.1.1") |  | GEN | Assigned to Mark Rison | Needs submission |  |  |  |  | 2013-01-18 02:07 | GEN
22 | Adrian Stephens | 193 | 2012 | 9.16 | 868 |  | T | N | 868 |  | 9.16 |  |  | Mark RISON |  |  | There are a nunber of occurances of "...of the most recently received HT Capabilities element contained a value of 1" This appears to reflect a view that the HT Capabilities can vary dynamically. To allow this to happen places a burden on a non-AP of parsing the AP's capabilities for each Beacon, just in case something changed. Most people I have spoken with appear to assume that capabilties are static (or at least, are static during the lifetime of an association or a BSS). | Determine whether these capabilities are static or not. If they are static, remove "most recently received" from "most recently received <name of capabilities element>" and add a statement for each capabilties element that the values do not change during the lifetime of an association, or BSS. If they are not, locate each reference to a capability field and add any missing "most recently received" language. |  | GEN | Assigned to Mark Rison | Needs submission | MAC: 2012-12-07 16:38:09Z - Moved to GEN, link with CID 116. [MAH] Understand and support in principle. However, removing "most recently received" leaves the reader confused about which <name of capabilities element> is being referenced. Do we say "any received <name of capabilities element> during association to this BSS" or some such? Secondly, someone needs to do the evaluation of which (if any) of these capabilities (or any other capabilities, beyond HT?) are potentially dynamic, and fix the wording for those. This needs a submission to get the wording changes all correct. |  |  |  | 2012-12-11 13:50 | GEN
183 | Mark RISON | 193 | 2012 |  |  |  | T | N | [5 empty] | Mark RISON |  |  | The rules for filtering based on the RA/SA/DA/TA are not clear | Clarify them |  | GEN | Assigned to Mark Rison | Needs submission | Gen: from 11-12-1229: Discussion: Filtering occurs in many places. I’m not sure where this commenter is referring to, and what is claimed to be unclear. Proposed resolution: Rejected. The commenter has not indicated a specfic issue to be resolved or specific changes that would satisfy the commenter. |  |  |  | 2012-12-11 15:01 | GEN
1529 | Mark RISON | 193 | 1 |  |  |  | T | Y | [5 empty] | Mark Rison |  |  | Sometimes the spec refers to Association Request/Response but fails to cover Reassociation Request/Response | Add "(Re)" where appropriate |  | GEN | Assigned to Mark Rison | Needs submission |  |  |  |  | 2013-07-17 15:59 | GEN
228 | Mark RISON | 193 | 2012 |  |  |  | T | N | [5 empty] | Mark RISON |  |  | How do PIFS recovery and EIFS interact? If the EIFS takes you beyond the end of the TXNAV, can you still do PIFS recovery? | Clarify |  | GEN | Assigned to Mark Rison | Needs submission | from 11-12-1229: Proposed Resolution: Rejected. The comment does not indicate an issue to be resolved or specific changes that would satisfy the commenter. In reply to the commenter, EIFS is used instead of DIFS when using either the DCF or the EDCAF to access the medium. When PIFS is being used to access the medium, it is done so without regard to whether a previous frame would have caused EIFS to be used, if DCF/EDCAF were to be used for channel access. |  |  |  | 2013-07-23 19:50 | GEN
229 | Mark RISON | 193 | 2012 |  |  |  | T | N | [5 empty] | Mark RISON | 11-13/144r0 |  | Why is there a +aSlotTime in the stuff related to the various timeouts anchored off PHY-TXEND? This seems wrong | Remove the + aSlotTimes |  | GEN | Assigned to Mark Rison | Discuss | GEN: 2013-01-16 - Proposed Resolution: In subclauses 9.3.2.6, 9.3.2.8 and 9.19.2.5, replace "aSIFSTime + aSlotTime + aPHY-RX-START-Delay" with "aSIFSTime + aAirPropagationTime + aPHY-RX-START-Delay". In the "aPHY-RX-START-Delay" row in the table in 6.5.4.2 change "from a point in time specified by the PHY" to "from the start of the PPDU transmission". In the "aMACProcessingDelay" row in the table in 6.5.4.2 change "The maximum time (in microseconds) available for the MAC to issue a PHY-TXSTART.request primitive pursuant to a PHY-RXEND.indication primitive (for response after SIFS) or PHY-CCA.indication(IDLE) primitive (for response at any slot boundary following a SIFS)." to "The maximum time (in microseconds) available for the MAC to take appropriate action following an indication from the PHY." --------------------------------------------------------------------------------------- GEN: From 11-12-1229: Discussion: We hummed and harred over this in REVmb. We changed it in response to a comment and then changed it back in response to another comment that demonstrated the error of the change. Suggest we don’t change anything unless we get a worked timing diagram that shows that the current spec is wrong. “This seems wrong” is not adequate proof of wrongness. Also, it would be kind of nice to know which of the many uses of +aSlotTime “seem wrong”. Propose Resolution: Rejected. The group has carefully reviewed this material in an earlier revision ballot cycle and believes the current use to be correct. The commenter is invited to identify which uses are incorrect and demonstrate why. |  |  |  | 2013-01-18 02:12 | GEN
234 | Mark RISON | 193 | 2012 |  |  |  | T | N | [5 empty] | Mark Hamilton/Mark RISON |  |  | Is b0 of the PVB required to be set if b0 of the bitmap control is and b0 of the PVB refers to AID 0? If AID 0 required to be shown in the PVB if b0 of bitmap control is set? | Clarify |  | GEN | Assigned to Mark Rison | Discuss | GEN: 2013-01-17 07:04:53Z - Proposed Revised. - In 8.4.2.7, after the para which starts "When dot11MgmtOptionMultiBSSIDActivated is false" add a "NOTE---The bit numbered 0 in the traffic indication virtual bitmap need not be included in the Partial Virtual Bitmap field even if that bit is set." - In the same para, and in the "Method A" and "Method B" paras below, change "in the bitmap" to "in the traffic indication virtual bitmap" - In the next para, and in the para which ends "Otherwise, an AP uses Method A." below, change "in the virtual bitmap" to "in the traffic indication virtual bitmap" - In Figures O-2 and O-3 show the AID 0 bit in the PVB as 1 and split the arrow from AID 0 to point at both the Bitmap Control b0 and the PVB b0. Similarly, on O-5, show the AID 0 bit in the PVB as 1. - In Figures O-1 to O-7 change the captions to: - say "Partial" first - have "Bitmap" in caps - not have "Example" in caps - say "Bitmap" (for O-7) - Ditto for the title of Annex O - Change "bit map" (case-insensitively) to "Bitmap" - Change "bitmap control" (case-insensitively) to "Bitmap Control" - "Traffic Indicator bit" is used exactly once in the spec, despite the grandiose uppercase letters -- change to "traffic indication virtual bitmap bit" ----------------------------- Dec 7 Telecon: Defer for now – Mark R and Mark H to look at seeing if they can agree on what the root is and how to find a potential solution. |  |  |  | 2013-01-18 02:12 | GEN
267 | Mark RISON | 193 | 2012 |  |  |  | T | N | [5 empty] | Mark RISON |  |  | When the spec says "QoS Data" or "QoS data" (or Null equvalents), be clear what is intended -- does it include the +CF-foo subtypes? Similarly when it says "Data frame" or "data frame" -- does this include QoS frames? | Clarify |  | GEN | Assigned to Mark Rison | Deferred | Deferred along with CID 165. Was part of 11-12/1229r2 - Assigned to Mark Rison with CID 165 |  |  |  | 2013-06-26 18:16 | GEN
269 | Mark RISON | 193 | 2012 |  |  |  | T | N | [5 empty] | Jon Rosdahl |  |  | The PICS needs a good scrubbing | Scrub vigorously |  | GEN | Assigned to Mark Rison | Needs submission | GEN: 2013-18-23: - This was assigned to Mark RISON -- who created 11-12/1345r0, the submission was overreaching, and corrected more than was requested/thought by the comments. Gen: From 11-12-1229 Proposed Resolution: Rejected. The commenter does not indicate a specific issue to resolve or a specific change to be made. However, the commenter is invited to make a submission showing the glowing conclusion of a well-scrubbed PICS. |  |  |  | 2013-07-23 20:53 | GEN
271 | Mark RISON | 193 | 2012 |  |  |  | T | N | [5 empty] | Mark RISON |  |  | What is the difference between the int/Int/Integer/Round-To-Integer and Floor functions? | Change to Floor everywhere (or possibly Floor (x+0.5) for Round-To-Integer) |  | GEN | Assigned to Mark Rison | Needs submission | On the Dec 14 Telecon Agenda |  |  |  | 2012-12-10 20:00 | GEN
165 | Mark RISON | 193 | 2012 |  |  |  | T | N | [5 empty] | Mark RISON |  |  | What is a "QoS Data frame" or "QoS Data MPDU"? Does this refer to all frames of Type Data and Subtype 1000-1111, or all frames of Type Data and Subtype 1000-1011 (i.e. not QoS Null or immediate relatives), or all frames of Type Data and Subtype 1000 (i.e. not QoS Data + CF-anything)? | Clarify this and then make sure the term has been used correctly throughout the spec |  | GEN | Assigned to Mark Rison | Deferred | GEN: - Jan 7, 2012 - Deferred on the comment for now. Dec 7 Telcon: There are 17 instances of upper case “Data” in the 2012 baseline. Mark R is willing to go through and check those and respond to Adrian on what the possible corrections should be on that. |  |  |  | 2013-01-18 02:11 | GEN

## Annexes
CID | Commenter | LB | Draft | Clause Number(C) | Page(C) | Line(C) | Type of Comment | Part of No Vote | Page | Line | Clause | Duplicate of CID | Resn Status | Assignee | Submission | Motion Number | Comment | Proposed Change | Resolution | Owning Ad-hoc | Comment Group | Ad-hoc Status | Ad-hoc Notes | Edit Status | Edit Notes | Edited in Draft | Last Updated | Last Updated By
1478 | Mark RISON | 193 | 1 |  |  |  | T | Y | [5 empty] | Mark Rison |  |  | Slurp out all words starting with "dot11" in 802.11-2011 in all Clauses/Annexes other than Annex C. Slurp out all words following "SYNTAX" in Annex C. Compare | If anything is in one list but not the other, address the discrepancy (in some cases there may be good reasons for the discrepancy, and the simple recipe given in the comment will certainly produce false alerts) |  | GEN | Annexes | Needs submission |  |  |  |  | 2013-07-17 16:00 | GEN
1117 | Graham Smith | 193 | 1 | N | 2544 | 54 | T | Y | 2544.54 | 54 | N |  |  | Graham Smith | 11-13/0013 |  | A clause needs to be added to Annex N for clarifying the use of Minimum, Mean and Peak Data Rate fields in the TSPEC | See presentations 13/0012 and 13/0013. Adopt text in 13/0013. |  | GEN | Annexes | Needs submission |  |  |  |  | 2013-04-25 12:12 | GEN
1116 | Graham Smith | 193 | 1 | N3.2 | 2542 | 30 | T | Y | 2542.3 | 30 | N3.2 |  |  | Graham Smith | 11-13/0013 |  | N.3.2 SBA calculations are misleading. | See presentations 13/0012 and 13/0013. Adopt text in 13/0013. |  | GEN | Annexes | Needs submission |  |  |  |  | 2013-04-25 12:12 | GEN
1115 | Graham Smith | 193 | 1 | N2.2 | 2541 | 41 | T | Y | 2541.4099 | 41 | N2.2 |  |  | Graham Smith | 11-13/0013 |  | N.2.2 Deriving Medium Time needs to cover conditions of A-MSDU and non A-MPDU, A-MSDU but not A-MPDU and A-MPDU | See presentations 13/0012 and 13/0013. Adopt text in 13/0013. |  | GEN | Annexes | Needs submission |  |  |  |  | 2013-04-25 12:11 | GEN
1114 | Graham Smith | 193 | 1 | N1 | 2540 | 44 | T | Y | 2540.4399 | 44 | N1 |  |  | Graham Smith | 11-13/0013 |  | Table N-1 Maximum Service Interval for HCCA is simply incorrect. For CBR traffic the Maximum and minimum SI is the same. I have prepared a presentation proposed changes to Table N-1 | See presentations 13/0012 and 13/0013. Adopt text in 13/0013. |  | GEN | Annexes | Needs submission |  |  |  |  | 2013-04-25 12:11 | GEN
1113 | Graham Smith | 193 | 1 | N.1 | 2540 | 32 | T | Y | 2540.3201 | 32 | N.1 |  |  | Graham Smith | 11-13/0013 |  | Tabel N-1 column 6 says "Contention based CBR traffic (EDCA)". Why CBR traffic? There is no reason why the TSPEC cannot cover VBR traffic. | Delete "CBR" from heading of column 6 of Table N-1. See presentations 13/0012 and 13/0013. Adopt text in 13/0013. |  | GEN | Annexes | Needs submission |  |  |  |  | 2013-04-25 12:11 | GEN
1112 | Graham Smith | 193 | 1 | N.1 | 2540 | 24 | T | Y | 2540.24 | 24 | N.1 |  |  | Graham Smith | 11-13/0013 |  | Annex N.1 and Table N-1 uses term "do not care". This is the only place in the document where this is used. | Replace "DC" in Table N-1 with "optional". Delete "and DC means "do not care."" from line 25. See presentations 13/0012 and 13/0013. Adopt text in 13/0013. |  | GEN | Annexes | Needs submission |  |  |  |  | 2013-04-25 12:10 | GEN

## Comments
CID | Commenter | LB | Draft | Clause Number(C) | Page(C) | Line(C) | Type of Comment | Part of No Vote | Page | Line | Clause | Duplicate of CID | Resn Status | Assignee | Submission | Motion Number | Comment | Proposed Change | Resolution | Owning Ad-hoc | Comment Group | Ad-hoc Status | Ad-hoc Notes | Edit Status | Edit Notes | Edited in Draft | Last Updated | Last Updated By
1646 | Mark RISON | 193 | 1 |  |  |  | T | Y | [5 empty] | Matthew Fischer |  |  | Can't the aAirPropagationTime be set in a Coverage Class field of a Country element in an IBSS or MBSS? More generally, some things are only specified in terms of when you're associated to an AP, but they should be more general | As it says |  | GEN |  | Needs submission |  |  |  |  | 2013-06-26 18:28 | GEN
1203 | David Hunter | 193 | 1 | 4.5.1 | 74 | 53 | T | Y | 74.53 | 53 | 4.5.1 |  |  | David Hunter |  |  | "management messages" and "data messages": what relationships do these have to management frames and data frames? Beyond the technical issue there's the editorial issue that "Management" and "Data" have initial caps when applied to frames but not messages -- but the rules are inconsistent if "Management frames" are the same as "management messages" and "Data frames" are the same as data messages. | Replace "management message" with "Management frame" and "data message" with "Data frame" throughout the draft. |  | GEN |  | Needs submission | GEN: 2013-05-15 02:14:39Z - there are only 5 instances of "data message" In 4.5.1 Change all "message" to "frame" in 4.5.2.1 Distribution: we should change message and frame to MSDU possibly. Over all we have several other uses of messages Total No. of Cluster Types: 148 Total No. of Cluster Tokens: 246 1 10 Handshake messages 2 7 of messages 3 6 Response messages 4 6 the messages 5 6 two messages 6 5 first two messages 7 5 of the messages 8 3 alert messages 9 3 Deauthentication messages 10 3 EAP messages 11 3 emergency alert messages 12 3 error messages 13 3 fourth messages 14 3 FT Protocol messages 15 3 Key Handshake messages 16 3 management messages 17 3 or Deauthentication messages 18 3 Probe Response messages 19 3 Protocol messages 20 3 SAE messages 21 3 Std 802.1X messages 22 3 the error messages 23 3 these messages 24 3 Way Handshake messages 25 3 X messages 26 2 addressed messages 27 2 and fourth messages 28 2 and these messages 29 2 Comeback Response messages 30 2 confirm messages 31 2 Confirm messages 32 2 control messages 33 2 data messages 34 2 Distribution of messages 35 2 event messages 36 2 four messages 37 2 group addressed messages 38 2 its messages 39 2 MAC management messages 40 2 of Confirm messages 41 2 path selection messages 42 2 Protocol Handshake messages 43 2 REASSOCIATE.confirm messages 44 2 selection messages 45 2 sequence of messages 46 2 signaling messages 47 2 the EAP messages 48 2 These messages 49 2 to its messages 50 1 above four messages 51 1 active EAS messages 52 1 all messages 53 1 and distribute messages 54 1 and how messages 55 1 and management messages 56 1 and messages 57 1 as the messages 58 1 Authentication Sequence messages 59 1 bind messages 60 1 by messages 61 1 calibration messages 62 1 call signaling messages 63 1 capability, messages 64 1 channel switching messages 65 1 containing SAE messages 66 1 contents of messages 67 1 control signaling messages 68 1 detect replayed messages 69 1 distribute messages 70 1 distribution of messages 71 1 DLS Response messages 72 1 DLS teardown messages 73 1 DSE) messages 74 1 e.g., messages 75 1 EAS messages 76 1 enablement (DSE) messages 77 1 Error reporting messages 78 1 exchange messages 79 1 faithfully relaying messages 80 1 first four messages 81 1 following two messages 82 1 for messages 83 1 for protocol messages 84 1 for these messages 85 1 frame. EAP messages 86 1 frames. These messages 87 1 g., messages 88 1 generates SAE messages 89 1 handshake messages 90 1 how messages 91 1 identify invalid messages 92 1 Identity messages 93 1 if preauthentication messages 94 1 in all messages 95 1 in messages 96 1 in other messages 97 1 invalid messages 98 1 Log event messages 99 1 Log messages 100 1 MAC control messages 101 1 MAC data messages 102 1 Message 3) for messages 103 1 message. These messages 104 1 messages and messages 105 1 mutually exchange messages 106 1 of calibration messages 107 1 of SAE messages 108 1 of stale messages 109 1 of three messages 110 1 Open messages 111 1 other messages 112 1 Peering Open messages 113 1 preauthentication messages 114 1 precompute messages 115 1 protocol messages 116 1 proxy update messages 117 1 range by messages 118 1 receive messages 119 1 receives messages 120 1 relaying messages 121 1 replayed messages 122 1 reply to messages 123 1 reporting messages 124 1 Request messages 125 1 Request/Identity messages 126 1 Sc value) messages 127 1 send messages 128 1 Sequence messages 129 1 Setup messages 130 1 stale messages 131 1 switching messages 132 1 TDLS Setup messages 133 1 teardown messages 134 1 The data messages 135 1 these handshake messages 136 1 three messages 137 1 time event messages 138 1 to 1 in messages 139 1 to bind messages 140 1 to messages 141 1 to precompute messages 142 1 to receive messages 143 1 to send messages 144 1 TPK Handshake messages 145 1 types of messages 146 1 update messages 147 1 value) messages 148 1 WNM Log messages |  |  |  | 2013-05-15 02:39 | GEN
1145 | Kazuyuki Sakoda | 193 | 1 | 4.3.15.5.1 | 67 | 3 | T | N | 67.03 | 3 | 4.3.15.5.1 |  |  | Kazuyuki Sakoda |  |  | Figure 4-8 has a little different flavor compared with other figures in clause 4. | Simplify Figure 4-8 with smaller number of BSSs, and make it more closer to other figures in clause 4. |  | GEN |  | Needs submission |  |  |  |  | 2013-04-24 16:30 | GEN
1144 | Kazuyuki Sakoda | 193 | 1 | 4.4.3 | 74 | 5 | T | Y | 74.05 | 5 | 4.4.3 |  |  | Kazuyuki Sakoda |  |  | Mesh gate is not inclued in Figure 4-11, whereas mesh gate provides DSS. | Revise Figure 4-11 to represent the complete IEEE Std 802.11 architecture. |  | GEN |  | Needs submission |  |  |  |  | 2013-04-24 16:31 | GEN
1193 | David Hunter | 193 | 1 | 3.2 | 32 | 29 | T | Y | 32.29 | 29 | 3.2 |  |  | David Hunter |  |  | "packet" is used in "null data packet", "packet number", "IGTK packet number", "LDPC packet", ... but what is a packet? Is it a general name of structure similar to a frame, a specific type of frame, or what? | Define "packet". If no single definition covers all of the uses in this standard, create a definition that fits "null data packet" and change the other instances to "frame", "PPDU", etc. |  | GEN |  | Needs submission | GEN: 2013-07-15 - David Hunter has volunteered to do the work to show if the word could be changed/modified to MMPDU or some other appropriate replacement. Straw Poll: Should we fix use of “packet” in some way? Yes: 3 No: 0 Won’t say/Don’t Care: 6 So David will prepare a submission. (Assign by GEN) GEN: 2013-06-07 - agreed to defer |  |  |  | 2013-07-17 14:09 | GEN
257 | Mark RISON | 193 | 2012 |  |  |  | T | N | [5 empty] | Mark Hamilton |  |  | Reassociation to the same AP behaviour is not clearly defined (e.g. effect on TSes, whether failure leaves you unassociated, whether you need to re-do 4WH, meaning of PM bit in Reassociation Request, etc.) | Clarify |  | GEN |  | Needs submission | GEN: 2013-01-15 01:27:43Z Change Assigment to Mark Hamilton from 12-1229r4 - Discussion: I believe that reassociation to the same AP should be exactly the same as an initial association, except for: 1. What to do when the reassociation request fails, in which case we should leave things unchanged 2. The effect on the DS may be different, as the address map already exists and is current We could attempt to clarify this by a statement in 10.3. Proposed Resolution: Revised. Add the following to 10.3.5.5 at 1021.15, after item i). “When the ResultCode of the reassociation is SUCCESS, and the CurrentAPAddress in the MLME-REASSOCIATE.indication is the address of the AP (i.e., the non-AP STA is reassociating to its current AP), the SME treats this as a new association (i.e., discards any retained state related to the earlier association), except: • MSDUs queued or buffered for that STA might be retained for subsequent transmission • The DS might not be notified of any change of association state.” |  |  |  | 2013-06-26 18:28 | GEN
208 | Mark RISON | 193 | 2012 |  |  |  | T | N | [5 empty] | Matthew Fischer |  |  | The spec appears to require that if TPMFs have a separate SN counter on rx, one should remember the last SN used to ensure it is not used for non-TPMFs, but does not appear to require this in the other direction | Require it in the other direction too |  | GEN |  | Needs submission |  |  |  |  | 2013-06-26 18:27 | GEN
129 | Mark RISON | 193 | 2012 |  |  |  | T | N | [5 empty] | Mark Hamilton |  |  | The relationship between PHYs is not clear (e.g. are 11 Mbps PPDUs ERP PPDUs?) | Clarify the relationship between PHYs, and whether the PPDUs sent by a PHY which another PHY depends on are considered PPDUs of that other PHY |  | GEN |  | Needs submission | GEN: 2013-01-15 22:51:45Z - Mark Hamilton took it under review to do some homework on this one. GEN - Straw Polls suggested in 11-12/1229 |  |  |  | 2013-06-26 18:28 | GEN