## Santosh Pandey
CID | Commenter | LB | Draft | Clause Number(C) | Page(C) | Line(C) | Type of Comment | Part of No Vote | Page | Line | Clause | Duplicate of CID | Resn Status | Assignee | Submission | Motion Number | Comment | Proposed Change | Resolution | Owning Ad-hoc | Comment Group | Ad-hoc Status | Ad-hoc Notes | Edit Status | Edit Notes | Edited in Draft | Last Updated | Last Updated By
1455 | Santosh Ghanshyam Pandey | 8 | 0.5 | 10.1.4.3.8 | 64 | 64 | T | Y | 64.64 | 64 | 10.1.4.3.8 |  |  | Santosh Pandey |  |  | As the probe reponse may be carrying a lot of fields in Tgai, it may grow large. Also Tgai use cases deal with high density environment with many possible over the air collisions. Hence a higher data rate for the probe response may be advisable. | Insert a paragraph at the end of subclase 10.1.4.3.8 indicating that the probe response will be sent at a data rate of 6 Mbps or higher when a FILS STA is reponsding to a probe request which originates from a FILS STA |  | TGai General |  | Needs Submission | TGai General: 2013-05-15 00:15:35Z -- reassigned to Santosh |  |  |  | 2013-05-15 00:16 | TGai General
1454 | Santosh Ghanshyam Pandey | 8 | 0.5 | 10.1.4.3.8 | 65 | 16 | T | Y | 65.16 | 16 | 10.1.4.3.8 |  |  | Santosh Pandey |  |  | A "Neighbor Report element" is referenced by not defined | Rename to Reduced Neighbor Report element. |  | TGai General |  | Needs Submission | TGai General: 2013-05-15 00:15:08Z -- reassigned to santosh |  |  |  | 2013-05-15 00:15 | TGai General
1366 | Ping Fang | 8 | 0.5 | 10.43.1 | 75 | 12 | T | Y | 75.12 | 12 | 10.43.1 |  |  | Santosh Pandey |  |  | Sentence is not complete | Complete the sentence "For an AP supporting up to 7 network domains, the FILS indication element." |  | TGai General |  | Needs Submission |  |  |  |  | 2013-05-13 21:57 | TGai General
1365 | Ping Fang | 8 | 0.5 | 10.43.1 | 75 | 6 | T | Y | 75.06 | 6 | 10.43.1 |  |  | Santosh Pandey |  |  | FILS Indication element can also be included in FD Frames. | Change "Beacon and Probe Response frames," to "Beacon, Probe Response Frames and FD Frames," |  | TGai General |  | Needs Submission |  |  |  |  | 2013-05-13 21:57 | TGai General
1245 | Lei Wang | 8 | 0.5 | 10.43 | 75 | 1 | E | Y | 75.01 | 1 | 10.43 |  |  | Santosh Pandey |  |  | The new section 10.43 is totally not needed, as its only conent is a description of FILS Indication element, which shall belong to subsection 8.4.2.185. | Make the follow changes: 1). Move the text of line 6 to line 24 on page 75 into line 56 page 39; 2). Delete line 1 to line 5 on page 75. |  | TGai General |  | Needs Submission |  |  |  |  | 2013-05-13 21:57 | TGai General
1237 | Lei Wang | 8 | 0.5 | 10.1.4.3.8 | 65 | 19 | T | N | 65.19 | 19 | 10.1.4.3.8 |  |  | Santosh Pandey |  |  | The sentence in line 19 page 65 repeats the same meaning as the sentence in 14 page 65. | Delete the following sentence in line 19 on page 65: The information of other BSSs is included, in Reduced Neighbor Report element of the Probe Response or Beacon frame. |  | TGai General |  | Needs Submission | TGai General: 2013-05-15 00:14:35Z -- reassigned to Santosh |  |  |  | 2013-05-15 00:15 | TGai General
1236 | Lei Wang | 8 | 0.5 | 10.1.4.3.8 | 65 | 15 | T | N | 65.15 | 15 | 10.1.4.3.8 |  |  | Santosh Pandey |  |  | In line 15 page 65, should "A Neighbor Report element" be "A Reduced Neighbor Report element"? | In line 15 page 65, change "A Neighbor Report element" to "A Reduced Neighbor Report element" |  | TGai General |  | Needs Submission | TGai General: 2013-05-15 00:14:00Z -- reassigned to Santosh |  |  |  | 2013-05-15 00:14 | TGai General
1181 | Lee Armstrong | 8 | 0.5 | 8.3.3.2 | 21 | 38 | E | N | 21.38 | 38 | 8.3.3.2 |  |  | Santosh Pandey |  |  | The phrase "as specified in.." is used here but not elsewhere in the table (8-20). For consistency, it seems that this phrase (and clause # it references) can be deleted. | Delete ", as specified in 8.4.2.187," |  | TGai General |  | Needs Submission |  |  |  |  | 2013-05-13 21:46 | TGai General
1101 | Jarkko Kneckt | 8 | 0.5 | 8.3.3.2 | 21 | 38 | E | N | 21.38 | 38 | 8.3.3.2 |  |  | Santosh Pandey |  |  | The reference to clauses where the element is defined is not provided in the notes. | Change the Notes to" The Differentiated Initial Link Setup is optionally present if dot11FILSActivated is true." |  | TGai General |  | Needs Submission |  |  |  |  | 2013-05-13 21:46 | TGai General
1100 | Jarkko Kneckt | 8 | 0.5 | 8.3.3.2 | 21 | 25 | T | N | 21.25 | 25 | 8.3.3.2 |  |  | Santosh Pandey |  |  | New parameters introduced by 802.11ai should be present if dot11FILSActivated is true. The GAS Configuration Sequence Number is present if dot11InterworkingServiceIsActivated. 802.11ai has no power/authorization to use this MIB parameter, because the devices that are already at the markets are using the same attribute and cannot do 802.11ai specific operation. The same error is systematically repeated in the standard. | Change "if dot11InterworkingServiceIsActivated is true" to " dot11FILSActivated is true". Please ensure that all instances of the Notes to the GAS Configuration Sequence Number are changed. |  | TGai General |  | Needs Submission |  |  |  |  | 2013-05-13 21:46 | TGai General
1008 | David Goodall | 8 | 0.5 | 10.43.1 | 75 | 12 | E | N | 75.12 | 12 | 10.43.1 |  |  | Santosh Pandey |  |  | There is an incomplete sentence in the second paragraph of section 10.43.1: "For an AP supporting up to 7 network domains, the FILS indication element." | Complete the sentence... |  | TGai General |  | Needs Submission |  |  |  |  | 2013-05-13 21:57 | TGai General

## Rob Sun
CID | Commenter | LB | Draft | Clause Number(C) | Page(C) | Line(C) | Type of Comment | Part of No Vote | Page | Line | Clause | Duplicate of CID | Resn Status | Assignee | Submission | Motion Number | Comment | Proposed Change | Resolution | Owning Ad-hoc | Comment Group | Ad-hoc Status | Ad-hoc Notes | Edit Status | Edit Notes | Edited in Draft | Last Updated | Last Updated By
1238 | Lei Wang | 8 | 0.5 | 10.3.1 | 67 | 19 | T | Y | 67.19 | 19 | 10.3.1 |  | A | Rob Sun |  |  | The sentence in line 19 page 67 indicates that the use of FILS Authentication needs the dot11OCBActivated set to true, which seems incorrect technically. Note that FILS authentication schemes are still counted as 802.11 authentication, and also the 802.11 Association service is still need when using FILS authentication. On the other hand, when the dot11OCBActivated is true, it means the data communication between STAs does not use the 802.11 Authentication and Association services. | Change the sentence in line 19 page 67 to the following: A STA for which dot11FILSActivated is true and intended to use FILS authentication will transition to State 5: FILS Authenticated, Unassociated. |  | TGai General |  | Rdy for Motion |  |  |  |  | 2013-05-17 00:34 | TGai General
1010 | David Goodall | 8 | 0.5 | 10.3.1 | 67 | 32 | T | N | 67.32 | 32 | 10.3.1 |  |  | Rob Sun |  |  | FILS introduces a new transition from state 1 to state 5 in STA authentication and association, however there are a number of places in the 11mc draft where text needs to be updated to include the new possible state transitions. For example in 11mc d1.4, section 10.3.5.1 states "Disassociation notification when not in State 1 sets the STA's state to State 2" (line 8, p1408). This will not be the case for a FILS STA. | Review 11mc for text describing state transitions that need to include the new FILS Authenticated state 5. |  | TGai General |  | Needs Submission |  |  |  |  | 2013-05-13 21:56 | TGai General

## Rene Struik
CID | Commenter | LB | Draft | Clause Number(C) | Page(C) | Line(C) | Type of Comment | Part of No Vote | Page | Line | Clause | Duplicate of CID | Resn Status | Assignee | Submission | Motion Number | Comment | Proposed Change | Resolution | Owning Ad-hoc | Comment Group | Ad-hoc Status | Ad-hoc Notes | Edit Status | Edit Notes | Edited in Draft | Last Updated | Last Updated By
1396 | Rene Struik | 8 | 0.5 | 11.11.2.4 | 85 | 23 | T | Y | 85.23 | 23 | 11.11.2.4 |  |  | Rene Struik |  |  | (T) Clause 11.11.2.4, p. 85, l. 23-24: The cross-references are incorrect. Suggested remedy: Replace these by 11.11.2.6 and 11.11.2.7, respectively. | Suggested remedy: Replace these by 11.11.2.6 and 11.11.2.7, respectively. |  | TGai General |  | Needs Submission |  |  |  |  | 2013-05-17 00:52 | TGai General
1395 | Rene Struik | 8 | 0.5 | 11.11.2.3 | 85 | 4 | E | Y | 85.04 | 4 | 11.11.2.3 |  |  | Rene Struik |  |  | (E) Clause 11.11.2.3, p. 85, l. 4-5: One should make explicit which keys are meant with "shared keys". Suggested remedy: Replace "the shared secret" by "the shared secret ss and rMSK, as applicable,". | Suggested remedy: Replace "the shared secret" by "the shared secret ss and rMSK, as applicable,". |  | TGai General |  | Needs Submission |  |  |  |  | 2013-05-17 00:52 | TGai General
1394 | Rene Struik | 8 | 0.5 | 11.11.2.3 | 84 | 56 | E | Y | 84.56 | 56 | 11.11.2.3 |  |  | Rene Struik |  |  | (E) Clause 11.11.2.3, p. 84, l. 56: The names of the nonces should be spelled out. Suggested remedy: Replace "16 octet nonces" by "16 octet nonces NSTA and NAP". | Suggested remedy: Replace "16 octet nonces" by "16 octet nonces NSTA and NAP". |  | TGai General |  | Needs Submission |  |  |  |  | 2013-05-17 00:52 | TGai General
1388 | Rene Struik | 8 | 0.5 | 1.11.2.2.1 | 82 | 60 | T | Y | 82.6 | 60 | 11.11.2.2.1 |  |  | Rene Struik |  |  | (T) Clause 11.11.2.2.1, p. 82, l. 60: One should add some text that explains how the AP computes the rMSK key from the EAP-Finish/Re-Auth packet: after all, this key is used by both STA and AP for mutual "authentication". Suggested remedy: Elaborate on this. | Suggested remedy: Elaborate on this. |  | TGai General |  | Needs Submission |  |  |  |  | 2013-05-17 00:52 | TGai General
1387 | Rene Struik | 8 | 0.5 | 11.11.2.2.1 | 82 | 24 | T | Y | 82.24 | 24 | 11.11.2.2.1 |  |  | Rene Struik |  |  | (T) Clause 11.11.2.2.1, p. 82, l. 24: The FILS Identity element does not seem to be used with the FILS protocol option in question, since it is not forwarded to the TTP, nor used in the key derivation function. Suggested remedy: Explain the rationale of the FILS Identity element. | Suggested remedy: Explain the rationale of the FILS Identity element. |  | TGai General |  | Needs Submission |  |  |  |  | 2013-05-17 00:52 | TGai General
1384 | Rene Struik | 8 | 0.5 | 11.11.2.4 | 86 | 4 | T | Y | 86.04 | 4 | 11.11.2.4 |  |  | Rene Struik |  |  | (TR) Clause 11.11.2.4, p. 86, l. 4-5: The mechanism by which key confirmation messages are encrypted-and-authenticated is highly inflexible, since one always encrypts all information element in the Association Request and Response payloads, rather than allowing some flexibility in terms of which information elements are to be encrypted and authenticated, resp. only authenticated. In the January 2013 session, Qualcomm and Aruba Networks people made the argument that the vendor-specific element might need to be visible in some deployment scenarios, e.g., for network monitoring and management purposes. Thus, in that case enciphering should happen as an OFF-ON-OFF pattern that is currently not provided. Suggested remedy: Implement the authenticated encryption scheme in a more flexible fashion, along the lines of 13/311r1. | Suggested remedy: Implement the authenticated encryption scheme in a more flexible fashion, along the lines of 13/311r1. |  | TGai General | Discussion | Needs Submission | TGai General: 2013-05-16 03:52:05Z - Straw poll by commenter to probe opinion of the group if such flexibility is needed. Group is interested in seeing condensed text for further discussion (option #2 of 481). Tgai General: 2013-05-16 03:48:50Z - Presented documents 481 and 482 as well as arguments for rejecting the comment. Discussion on technical details of proposed remedy. Tgai General: 2013-05-16 00:55:58Z - Commenter announces submissions discussion the remedy (This comment is discussed in my document submissions 13/481r1, 13/482r1) |  |  |  | 2013-05-16 04:02 | TGai General
1256 | Lei Wang | 8 | 0.5 | 11.11.2.7 | 89 | 3 | T | Y | 89.03 | 3 | 11.11.2.7 |  |  | Rene Struik |  |  | The association request frame should be received and deciphered by AP, not STA. Similarly, the association response frame should be received and deciphered by STA, not AP. | Change the sentence in line 3 on page 89 to the following: The AEAD scheme of 11.11.2.5 shall be used with the 802.11 Association Request frame (for deciphering by AP) or with the 802.11 Association Response frame (for deciphering by STA), with the following instantiation: |  | TGai General |  | Needs Submission |  |  |  |  | 2013-05-17 00:52 | TGai General
1255 | Lei Wang | 8 | 0.5 | 11.11.2.5 | 88 | 28 | T | Y | 88.28 | 28 | 11.11.2.5 |  |  | Rene Struik |  |  | What does AEAD stand for? Searched 11ai/D0.5 spec and 802.11-2012 spec, could not find its definition. Is it "The authenticated encryption with associated data scheme"? | Define "AEAD" in Section 3. |  | TGai General |  | Needs Submission |  |  |  |  | 2013-05-17 00:52 | TGai General

## Lin Cai
CID | Commenter | LB | Draft | Clause Number(C) | Page(C) | Line(C) | Type of Comment | Part of No Vote | Page | Line | Clause | Duplicate of CID | Resn Status | Assignee | Submission | Motion Number | Comment | Proposed Change | Resolution | Owning Ad-hoc | Comment Group | Ad-hoc Status | Ad-hoc Notes | Edit Status | Edit Notes | Edited in Draft | Last Updated | Last Updated By
1221 | Lei Wang | 8 | 0.5 | 8.4.2.187 | 48 | 20 | T | Y | 48.2 | 20 | 8.4.2.187 |  |  | Lin Cai |  |  | need a clarification to the "initial link setup requests": what is it? Association requests? | in line 20 page 48, change "initial link setup requests" to "initial link setup Association requests" |  | TGai General |  | Needs Submission |  |  |  |  | 2013-05-13 22:16 | TGai General
1113 | Jarkko Kneckt | 8 | 0.5 | 8.4.2.187 | 46 | 63 | T | N | 46.63 | 63 | 8.4.2.187 |  |  | Lin Cai |  |  | It is unclear what is meant when STA has no traffic. Is reception of the management frames e.g. Beacon considered as "no Traffic". Also if a device has transmitted a frame 30 minutes ago, does it mean that it has no traffic? Also are group addressed frames considered here? | Please clarify "no traffic". Please provide conditions when the STA may set "no traffic" bit to 1. |  | TGai General |  | Needs Submission |  |  |  |  | 2013-05-13 22:16 | TGai General
1114 | Jarkko Kneckt | 8 | 0.5 | 8.4.2.187 | 46 | 60 | T | N | 46.6 | 60 | 8.4.2.187 |  |  | Lin Cai |  |  | The use of the ILS User Priority fields should be clarified. Is it allowed to set bit0, bit1 and bit2 to 1 at the same time? | Please clarify the use of ILS User Priority field. |  | TGai General |  | Needs Submission |  |  |  |  | 2013-05-13 22:16 | TGai General
1115 | Jarkko Kneckt | 8 | 0.5 | 8.4.2.187 | 46 | 60 | T | N | 46.6 | 60 | 8.4.2.187 |  |  | Lin Cai |  |  | The field UP4 - UP7 suggests that the terminal receives or transmits traffic to the UP. Please clarify the condition when STA may set UP4-UP7 field to 1. The same condition is also needed for UP0 - UP3. | Please clarify the use of UP0 - UP3 and UP4 - UP7 field of the ILS User Priority field. |  | TGai General |  | Needs Submission |  |  |  |  | 2013-05-13 22:16 | TGai General
1116 | Jarkko Kneckt | 8 | 0.5 | 8.4.2.187 | 47 | 1 | T | N | 47.01 | 1 | 8.4.2.187 |  |  | Lin Cai |  |  | The use of the Vendor specific Category subfield is difficult and there are now two locations for the vendor specific information, at the end of the Beacon and Probe Response frame and Differentiated Initial Link Setup element. Please put all vendor specific elements to the end of the frame, so that the handling of the frame is simple. | Please consider using similar structure as in OUI Response criteria in 8.4.2.178 to set the criteria for vendor specific information elements. 10.1.4.3.6 implementes the condition for the element. |  | TGai General |  | Needs Submission |  |  |  |  | 2013-05-13 22:16 | TGai General
1117 | Jarkko Kneckt | 8 | 0.5 | 8.4.2.187 | 47 | 1 | T | N | 47.01 | 1 | 8.4.2.187 |  |  | Lin Cai |  |  | There is no need to limit the Differentiated Initial Link Setup element vendor specific criteria to a single information element | Please consider using similar structure as in OUI Response criteria in 8.4.2.178 to set the criteria for vendor specific information elements. 10.1.4.3.6 implementes the condition for the element. |  | TGai General |  | Needs Submission |  |  |  |  | 2013-05-13 22:16 | TGai General
1118 | Jarkko Kneckt | 8 | 0.5 | 8.4.2.187 | 47 | 15 | T | N | 47.15 | 15 | 8.4.2.187 |  |  | Lin Cai |  |  | The vendor specific element is defined in 8.4.2.28. 8.4.2.28 contains the full description of all elements that are the same as in Table 8-183an. Please avoid duplicate definitions and definition of possible very large subelements. | Please refer to 8.4.2.28 and delete the duplicate definition of the Vendor Specific element. |  | TGai General |  | Needs Submission |  |  |  |  | 2013-05-13 22:16 | TGai General
1141 | Jarkko Kneckt | 8 | 0.5 | 10.25.1 | 73 | 60 | T | N | 73.6 | 60 | 10.25.1 |  |  | Lin Cai |  |  | The Differentiated Initial Link Setup coordinates the intiation of the link setup. Some times the coordination is done on association request frames transmission, some times on authentication request frames transmission or on initial link setup request frames transmission. Please clarify which operation (association, authentication or initial link setup is being controlled. Also please pay attentoion to control the transmission of hte _correct_ frame (authentication request?) If multiple frames are controlled by the DILS, please provide appropriate descriptions | Please clarify. | wrong section number, should be looked into by Lin Cai. | TGai General |  | Needs Submission |  |  |  |  | 2013-05-15 22:33 | TGai General
1144 | Jarkko Kneckt | 8 | 0.5 | 10.25.10.1 | 74 | 2 | T | N | 74.02 | 2 | 10.25.10.1 |  |  | Lin Cai |  |  | The AP uses DILS to reduce the number of STAs that are allowed to initiate link setup. Currently the reduction is not clearly visible from the text. | Change the text to:" ... to allow reduced number of..." |  | TGai General |  | Needs Submission |  |  |  |  | 2013-05-13 21:54 | TGai General
1145 | Jarkko Kneckt | 8 | 0.5 | 10.25.10.1 | 74 | 6 | T | N | 74.06 | 6 | 10.25.10.1 |  |  | Lin Cai |  |  | The recommendation how the AP uses the ILS Time and other parameters should be instructed by the clause. The AP should avoid frequent changes of hte DILS parameters. The maintenance of the same parameters for some time reduces the terminals need to scan the envionment which reduces the power consumption of the devices. Also very frequent changes only increase the signaling overhead. | Add the follogin text to line 6 to:" The AP should avoid changes of the ILCS parameter values. The AP should conservatively estimate the duration how long the conditions for initial link setup request are valid and indicate the duration in the ILS Time. The exact logic how the AP sets the value of the ILS Time is implementation specific. " |  | TGai General |  | Needs Submission |  |  |  |  | 2013-05-13 21:54 | TGai General
1146 | Jarkko Kneckt | 8 | 0.5 | 10.25.10.1 | 74 | 10 | T | N | 74.1 | 10 | 10.25.10.1 |  |  | Lin Cai |  |  | The last if statement is unnecessary. It is obvious that AP needs to identify these STAs. | delete the sentence:" if the AP can identify these STAs". | Revised -- Editor to incorporate 11-13/585r0 into the draft to resolve the remedy | TGai General | Discussion | Needs Submission | Technical discussion about presentation. Some concerns risen that presentation does not fully solve the problem it is trying to solve. Single participant indicated that the presented technical feature is not required to achieve the group s goal, but is only a nice to have feature. Needs further discussion if the feature should be deleted from the draft of if the contribution needs to be improved to adopt it. |  |  |  | 2013-05-16 19:12 | TGai General
1148 | Jarkko Kneckt | 8 | 0.5 | 10.25.10.2 | 74 |  | T | N | 74 |  | 10.25.10.2 |  |  | Lin Cai |  |  | It is not clear is the non-AP STA mandated to monitor the DILS parameters. For instance, if a STA obtains DILS parameters that deny link setup from the STA, may the STA perform link setup without any checking when the ILS Time is elapsed? | Please clarify |  | TGai General |  | Needs Submission |  |  |  |  | 2013-05-13 21:54 | TGai General
1149 | Jarkko Kneckt | 8 | 0.5 | 10.25.10.2 | 74 | 50 | T | N | 74.5 | 50 | 10.25.10.2 |  |  | Lin Cai |  |  | The MAC Address Filter is described correctly for a single bit patten length. The text should cover all legths of hte MAC Address Filter field. | Please add description for the comparision of all bit pattern lengths. |  | TGai General |  | Needs Submission |  |  |  |  | 2013-05-13 21:54 | TGai General
1112 | Jarkko Kneckt | 8 | 0.5 | 8.4.2.187 | 46 | 49 | T | N | 46.49 | 49 | 8.4.2.187 |  |  | Lin Cai |  |  | The ILS User Priority uses the UP definition, but it is unclear what is meant with the text: "ILS iser priorities are mapped from user priority." The User Priority (UP) definition: user priority (UP): A value associated with an medium access control (MAC) service data unit (MSDU) that indicates how the MSDU is to be handled. The UP is assigned to an MSDU in the layers above the MAC.should refer to the EDCAF that have transmitted traffic within certain time period, or UPs of the buffered traffic in the data buffer. The conditions how the UP of MSDUs is obtained needs to be clarified. | Please clarify how the User Priority is obtained from the buffered or transmitted MSDUs. |  | TGai General |  | Needs Submission |  |  |  |  | 2013-05-13 22:16 | TGai General
1219 | Lei Wang | 8 | 0.5 | 8.4.2.187 | 45 | 60 | T | N | 45.6 | 60 | 8.4.2.187 |  |  | Lin Cai |  |  | For decoding efficiency, let's put the fixed-size fields before the variable-size fields in an element encoding design, i.e., in line 60 page 45, in the Differentiated Initial Link Setup element, place the 1-byte ILS Time field before the variable-size ILSC Information field. | in line 60 page 45, in the Differentiated Initial Link Setup element format, move the 1-byte ILS Time field to the place before the variable-size ILSC Information field. |  | TGai General |  | Needs Submission |  |  |  |  | 2013-05-13 22:16 | TGai General
1445 | Santosh Ghanshyam Pandey | 8 | 0.5 | 10.25.10.2 | 74 | 52 | T | Y | 74.52 | 52 | 10.25.10.2 |  |  | Lin Cai |  |  | The text "If they are the same, the STA sets the ILSC to 1 and is allowed to transmit link setup request before the time indicated in the ILS Time expires." seems to ignore the other conditions required for the STA to set the ILSC value to 1 as indicated in line 26 on this page. This is a contradicting logic. | Replace "If they are the same, the STA sets the ILSC to 1 and is allowed to transmit link setup request before the time indicated in the ILS Time expires." with a sentence indicating that only the MAC address condition is satisfied if the address matches the filter. |  | TGai General |  | Needs Submission |  |  |  |  | 2013-05-13 21:54 | TGai General
1244 | Lei Wang | 8 | 0.5 | 10.25.10.1 | 74 | 9 | T | Y | 74.09 | 9 | 10.25.10.1 |  |  | Lin Cai |  |  | Don' think it is a good idea for AP to ignore a received association request for link setup, due to the use of differentiated link setup procedure. Please note that differentiated link setup procedure is introduced to mitigate the high contension from a large volumn of association requests. If an association request has been successfully received, then ignoring it will just add the contention of the channel, as it actually throws away a successful channel access but still put the demand back to the pool. | Delete the paragraph in line 9 on page 74. |  | TGai General |  | Needs Submission |  |  |  |  | 2013-05-13 21:54 | TGai General
1277 | Lin Cai | 8 | 0.5 | 10.25.10.2 | 74 | 53 | T | N | 74.53 | 53 | 10.25.10.2 |  |  | Lin Cai |  |  | The receiver's behavior on time seting upon receiving a Differentiated Initial Link Setup element should be clarified. | Add detail description on the receiver's behavior on timer setting after receiving the Differentiated initial link setup element. |  | TGai General |  | Needs Submission |  |  |  |  | 2013-05-13 21:54 | TGai General
1329 | Mitsuru Iwaoka | 8 | 0.5 | 10.25.10.1 | 74 | 3 | G | N | 74.03 | 3 | 10.25.10.1 |  |  | Lin Cai |  |  | It may be better to say "The exact decision which STAs are allowed for initial link setup is out of scope of this document." rather than "implementation specific". | See comment. |  | TGai General |  | Needs Submission |  |  |  |  | 2013-05-13 21:54 | TGai General
1330 | Mitsuru Iwaoka | 8 | 0.5 | 10.25.10.1 | 74 | 6 | G | N | 74.06 | 6 | 10.25.10.1 |  |  | Lin Cai |  |  | It may be better to say "The exact logic how the AP sets the value of the ILS Time is out of scope of this document." rather than "implementation specific". | See comment. |  | TGai General |  | Needs Submission |  |  |  |  | 2013-05-13 21:54 | TGai General
1331 | Mitsuru Iwaoka | 8 | 0.5 | 10.25.10.2 | 74 | 49 | T | N | 74.49 | 49 | 10.25.10.2 |  |  | Lin Cai |  |  | If "MSBs of MAC address" represents MSBs of OUI and if most of non-AP STAs trying to associate to a AP have same OUI (i.e. products of one vendor), MAC Address Filtering will not work. | Use LSBs of MAC address, or use LSBs of hashed value of MAC address (hash algorithm is TBD, may be simple 8bit CRC is enough) instead of MSBs of MAC address. |  | TGai General |  | Needs Submission |  |  |  |  | 2013-05-13 21:54 | TGai General
1333 | Mitsuru Iwaoka | 8 | 0.5 | 8.4.2.187 | 47 | 22 | T | N | 47.22 | 22 | 8.4.2.187 |  |  | Lin Cai |  |  | The Maximum length of Bit pattern in the MAC Address Filter subfield is 5bits. This may be insufficient for large number of STAs. | Change MAC Address Filter subfield as following (Table 8-183ao and Figure 8-183ao) to inclease the maximum length of Bit pattern to 7bits. b0 b7 'Bit Pattern of 7bits' '1' 'Bit Pattern of 6bits' '10' 'Bit Pattern of 5bits' '100' 'Bit Pattern of 4bits' '1000' 'Bit Pattern of 3bits' '10000' 'Bit Pattern of 2bits' '100000' 'Bit Pattern of 1bits' '1000000' |  | TGai General |  | Needs Submission |  |  |  |  | 2013-05-13 22:16 | TGai General
1364 | Ping Fang | 8 | 0.5 | 10.25.10.2 | 74 | 3537 | T | Y | 144.37 | 3537 | 10.25.10.2 |  |  | Lin Cai |  |  | Which bitmap does it mean here | Change "bitmap" to "ILS User Priority subfield" |  | TGai General |  | Needs Submission |  |  |  |  | 2013-05-13 21:54 | TGai General
1439 | Santosh Ghanshyam Pandey | 8 | 0.5 | 8.4.2.187 | 46 | 30 | T | Y | 46.3 | 30 | 8.4.2.187 |  |  | Lin Cai |  |  | Since there is a condition in line 11 that at least one of the optional subfields need to be present, there is an implicit condition that one of the bits (B0 - B3) has to be set to 1 in ILSC Type bitmap subfield. This is not explicitly mentioned in the text. | At the end of the reference paragraph, add the following sentence: "At least one of the bits B0 to B3 is set to 1" |  | TGai General |  | Needs Submission |  |  |  |  | 2013-05-13 22:16 | TGai General
1440 | Santosh Ghanshyam Pandey | 8 | 0.5 | 8.4.2.187 | 46 | 34 | T | Y | 46.34 | 34 | 8.4.2.187 |  |  | Lin Cai |  |  | In Table 8-183al, The bit values are different than how the bit values are specified in the baseline | Follow the baseline convention of indicating differnet bit values. See Table 8-1 for reference. |  | TGai General |  | Needs Submission |  |  |  |  | 2013-05-13 22:16 | TGai General
1441 | Santosh Ghanshyam Pandey | 8 | 0.5 | 8.4.2.187 | 46 | 55 | T | Y | 46.55 | 55 | 8.4.2.187 |  |  | Lin Cai |  |  | In Table 8-183am, The bit values are different than how the bit values are specified in the baseline | Follow the baseline convention of indicating differnet bit values. See Table 8-1 for reference. |  | TGai General |  | Needs Submission |  |  |  |  | 2013-05-13 22:16 | TGai General
1443 | Santosh Ghanshyam Pandey | 8 | 0.5 | 10.25.10.2 | 74 | 46 | T | Y | 74.46 | 46 | 10.25.10.2 |  |  | Lin Cai |  |  | There is a cotradicting logic in the text. The line 26 in this page states that "the condition specified in each and every optional subfield" must be satisfied. However, in line 46 it is stated that the condition of vendor specific category may be ignored in some situations. | Remove such contradiction by either removing the each and every condition or indicating that STA shall assume that the Vendor Specific Catergory is satisfied if the STA can not understand the Vendor Specific Catergory subfield contents. |  | TGai General |  | Needs Submission |  |  |  |  | 2013-05-13 21:54 | TGai General
1444 | Santosh Ghanshyam Pandey | 8 | 0.5 | 10.25.10.2 | 74 | 49 | T | Y | 74.49 | 49 | 10.25.10.2 |  |  | Lin Cai |  |  | It seems that in order to fairly distribute the STAs associating, the MAC filter should be applied to the LSB and not the MSB. Filtering the MSB may lead to filtering devices by the vendors or give preference of one vendor over other, which does not seem to be the intention of the standard. Also considering the MSB to be bit 7, means that the filter mask needs to be inverted before comparing to the MAC address | Change the MSB to LSB in this text and in Section 8.4.2.187. |  | TGai General |  | Needs Submission |  |  |  |  | 2013-05-13 21:54 | TGai General
1196 | Lee Armstrong | 8 | 0.5 | 10.25.10.2 | 74 | 26 | T | N | 74.26 | 26 | 10.25.10.2 |  |  | Lin Cai |  |  | Could use a little clean-up. Should there be a period after "..to 1"? As is, the value of 1 is but one in a set of conditions. Whole para (and following one) could be improved. | Rewrite sentence (or whole paragraph). |  | TGai General |  | Needs Submission |  |  |  |  | 2013-05-13 21:54 | TGai General

## Lei Wang
CID | Commenter | LB | Draft | Clause Number(C) | Page(C) | Line(C) | Type of Comment | Part of No Vote | Page | Line | Clause | Duplicate of CID | Resn Status | Assignee | Submission | Motion Number | Comment | Proposed Change | Resolution | Owning Ad-hoc | Comment Group | Ad-hoc Status | Ad-hoc Notes | Edit Status | Edit Notes | Edited in Draft | Last Updated | Last Updated By
1461 | Santosh Ghanshyam Pandey | 8 | 0.5 | 10.25.2 | 71 | 45 | T | Y | 71.45 | 45 | 10.25.2 |  |  | Lei Wang |  |  | As the FD field may be carrying a lot of fields in Tgai, it may grow large. Also Tgai use cases deal with high density environment with many possible over the air collisions. Hence a higher data rate for the FD frames may be advisable. | Insert a paragraph at the end of subclase 10.25.2 indicating that the FD frames will be sent at a data rate of 6 Mbps or higher |  | TGai General |  | Needs Submission | TGai General: 2013-05-15 22:36:10Z - Lei: Need a submission, also should be considered in conjuction with Cmt 1123. Will work with the commenters and any others for a submission. |  |  |  | 2013-05-15 22:36 | TGai General
1326 | Mitsuru Iwaoka | 8 | 0.5 | 8.5.8.34 | 54 | 38 | T | N | 54.38 | 38 | 8.5.8.34 |  |  | Lei Wang |  |  | In Table 8-221j, Supported Minimum Rate is defined by bitrate. Though, P802.11af and P802.11ah will have different bitrate set. | Replace bitrate by MCS code and optional PHY type.. |  | TGai General |  | Needs Submission | TGai General: 2013-05-15 22:35:14Z - Lei: Need a submission. Will work with the commenter and any others for a submission. |  |  |  | 2013-05-15 22:35 | TGai General
1123 | Jarkko Kneckt | 8 | 0.5 | 8.5.8.34 | 54 | 46 | T | N | 54.46 | 46 | 8.5.8.34 |  |  | Lei Wang |  |  | The Supported Minimum Rates 6Mbps should be clarified. If hte minimum rate is 6Mbps is 11Mbps (.11b radio) supported in BSS. To me it sounds natural that in this case the .11b radio is not supported by the BSS. When the .11b radio is not supported, the efficiency of the network increases. | Add text to clarify that when the minimum rate is 6 Mbps, 11Mbps rate is not supported in the BSS. |  | TGai General |  | Needs Submission | TGai General: 2013-05-15 22:35:45Z - Lei: Need a submission, also should be considered in conjuction with Cmt 1461. Will work with the commenters and any others for a submission. |  |  |  | 2013-05-15 22:36 | TGai General

## Lee Armstrong
CID | Commenter | LB | Draft | Clause Number(C) | Page(C) | Line(C) | Type of Comment | Part of No Vote | Page | Line | Clause | Duplicate of CID | Resn Status | Assignee | Submission | Motion Number | Comment | Proposed Change | Resolution | Owning Ad-hoc | Comment Group | Ad-hoc Status | Ad-hoc Notes | Edit Status | Edit Notes | Edited in Draft | Last Updated | Last Updated By
1301 | Mitsuru Iwaoka | 8 | 0.5 | 3.1 | 3 | 20 | G | N | 3.2 | 20 | 3.1 |  |  | Lee Armstrong |  |  | It is better to move a definition of "initial link setup category (ILSC):" to subclause 3.2 "Definitions specific to IEEE 802.11". | Insert new subclause "3.2 Definitions specific to IEEE 802.11, and move the definition of "initial link setup category (ILSC):" to there. |  | TGai General |  | Needs Submission |  |  |  |  | 2013-05-15 06:42 | TGai General
1064 | Graham Smith | 8 | 0.5 | 21 | 72 | 0 | E | Y | 72 | 0 | 21 |  |  | Lee Armstrong |  |  | Reference should be to 10.1.4.3.9. | Change reference "10.1.4.3.8" to "10.1.4.3.9" |  | TGai General |  | Needs Submission |  |  |  |  | 2013-05-15 06:48 | TGai General

## Jeongki Kim
CID | Commenter | LB | Draft | Clause Number(C) | Page(C) | Line(C) | Type of Comment | Part of No Vote | Page | Line | Clause | Duplicate of CID | Resn Status | Assignee | Submission | Motion Number | Comment | Proposed Change | Resolution | Owning Ad-hoc | Comment Group | Ad-hoc Status | Ad-hoc Notes | Edit Status | Edit Notes | Edited in Draft | Last Updated | Last Updated By
1003 | Chao Chun Wang | 8 | 0.5 | 10.1.4.3.9 | 66 | 12 | G | N | 66.12 | 12 | 10.1.4.3.9 |  |  | Jeongki Kim |  |  | "The AP with dot11FILSActivated equals to true may communicate the association between the AP CCC value and the AP Configuration Information Set by including an AP Configuration Change Count element (as defined in Section 8.4.2.185)". The AP may communicates with whom? | Clarify |  | TGai General |  | Needs Submission |  |  |  |  | 2013-05-13 21:51 | TGai General

## Title
IEEE P802.11 Wireless LANs
Submission
Designator: | doc.: IEEE 802.11-13/0721r0 |  | doc.13/721r0
Venue Date: | July 2013
First Author: | Jarkko Kneckt
Subject: | TGai D0.5 -- Call for Comments Responses & Resolutions (CC08) |  | cc08 resolutions of CIDs assigned to Kneckt
Full Date: | 2013-07-09 |  | 2013-05-14
Author(s): | Jarkko Kneckt
Nokia
Otaniementie 19B, 02150 Espoo Finland
Phone:
Fax:
| email: | Jarkko.Kneckt@nokia.com
Abstract:
Comments and resolutions for Call for Comments against TGai D0.5
The resolced CIDs are: 1039, 1040, 1042, 1050, 1051 and 1369. All these comments have assignee column 'O' set to Jarkko Kneckt.
The submission 13-573r2 provides normative text that implements the resolutions of the comments.

## Comments
CID | Commenter | LB | Draft | Clause Number(C) | Page(C) | Line(C) | Type of Comment | Part of No Vote | Page | Line | Clause | Duplicate of CID | Resn Status | Assignee | Submission | Motion Number | Comment | Proposed Change | Resolution | Owning Ad-hoc | Comment Group | Ad-hoc Status | Ad-hoc Notes | Edit Status | Edit Notes | Edited in Draft | Last Updated | Last Updated By
1072 | Graham Smith | 8 | 0.5 | 6 | 74 |  | T | Y | 74 |  | 6 |  |  | Lin Cai |  |  | "The exact logic how the AP sets the value of the ILS Time is implementation specific." Maybe, but it still does not let you off from explaining how it is to to be used or what it means. This is a pretty wild idea that needs explaining. Explain how an AP could set or use the ILS Time. What is the reasoning and is it the right way round? Surely the idea should be to restrict STAs requiring good QoS if the AP is busy, yet this seems to do the opposite. ( I assume a STA using UP 4- 7 can still access in the remaining time). | Explain how an AP could set or use the ILS Time. |  | TGai General |  | Not Assigned |  |  |  |  | 2013-05-13 18:34 | Security
1038 | Graham Smith | 8 | 0.5 | 42 | 33 |  | T | Y | 33 |  | 42 |  |  | Santosh Pandey |  |  | A STA requests that an AP includes an optional field "Reduced Neighbor Report"? Surely the point is whether the AP wants to include it, not the STA? I cannot see the point of having this in the FILS Criteria field. | Delete the Redced Neighbor Report Request from the FILS Criteria Field. |  | TGai General |  | Not Assigned |  |  |  |  | 2013-05-13 18:34 | Security
1039 | Graham Smith | 8 | 0.5 | 48 | 33 |  | T | Y | 33 |  | 48 |  |  | Jarkko Kneckt |  |  | The definitions and methods of assesing the "average access delay" need to be referenced. Are you refering to 10.11.16 and 8.4.2.46? Does this automatically require the AP to keep recording this? Why should a STA bother to tell the AP unless it is demanding that that AP reports the values? I understand that a STA may not want to associate to a heavily loaded AP but as the traffic is very dynamic this information is probably useless unless we have a fixed enterprise type environment which I would suggest is not the case. It is making things way too complicated. I am not a supporter of using this access delay and would suggest it be dropped. | Delete Access Delay requirements | REJECT. The CID is similar to the CID 1425. The use of Requested Elements element is not controlled by the response criteria. It is likely that the requesting terminal is not interested of the exact parameter value, it is just interested to know that the value is below the threshold set to response criteria. Anyway, the response criteria and the request of hte parameter value are controlled by different fields in the probe request frame. The AP need not to maintain Average Access Delay. If the value for the parameter is not maintained, the value of Average Access Delay is indicated in the probe response transmitted as response. The access delay may vary, but it takes some time to create the access delay and the access delay to change due to averaging that is done in the access delay measurement. Typically the access delay shows the congestion of the network over some time. | TGai General |  | Not Assigned |  |  |  |  | 2013-05-13 18:34 | Security
1040 | Graham Smith | 8 | 0.5 | 18 | 34 |  | T | Y | 34 |  | 18 |  |  | Jarkko Kneckt |  |  | Minimum Data Rate. Again why is the STA asking for this? Do we intend the AP to match this up with the request? If the AP provides it, OK but do not see the reason why the STA mentions it. | Unless I have missed the point, delete this minimum data rate indication. | REJECT The criteria when to respond to the probe request frame and which elements to include to the response are coordinated through different parameters. Target in the criteria when to send probe response is to reduce the number of probe responses and not to increases the size of the probe response frames. Similarly as using the delay to reduce the number of responding APs, the achieveable throughput may be used as well. The Minimum Data Rate can be used by the terminal to ensure that AP has enough capacity for its data transmission requirements. To my understanding AP has no parameter that carries the data rate over MAC SAP. | TGai General |  | Not Assigned |  |  |  |  | 2013-05-13 18:34 | Security
1042 | Graham Smith | 8 | 0.5 | 26 | 34 |  | T | Y | 34 |  | 26 |  |  | Jarkko Kneckt |  |  | Is the RSSL value in increments of 0.5dB? If it is then say so. | "The Received Signal Strength Limit (RSSL) field is an unsigned integer in units of 0.5dBm." | REVISED CID is similar to cid 1426 and cid 1167. The normal dBs may be added, so the unit of the parameter is 0.5 dB, not dBm. The description of the field is changed, so that unit is set to be 0.5 dB as proposed.See submission 13-573r3 for resolution text. | TGai General |  | Not Assigned |  |  |  |  | 2013-05-13 18:34 | Security
1044 | Graham Smith | 8 | 0.5 | 20 | 48 |  | T | Y | 48 |  | 20 |  |  | Lin Cai |  |  | What is ILSC value? The only 1's I can see are in the bitmap. Do you mean any 1 in the bitmap qualifies the STA as a "ILSC = 1"?. This needs clarifying. | Clarify what ILSC equal to 1 is. Better still, get rid of it. (See later comment). Re-write as "...during which only those STAs that satisfy the ILSC conditions are allowed to transmit initial link setup requests to the AP". |  | TGai General |  | Not Assigned |  |  |  |  | 2013-05-13 18:34 | Security
1045 | Graham Smith | 8 | 0.5 | 34 | 54 |  | T | Y | 54 |  | 34 |  |  | Lei Wang |  |  | Supported minimum supported rate - Is this supposed to be a poor man's Basic Rate Set? All it is really saying is whether the AP supports 11b or not. I think that 6, 12 and 24 are mandatory for OFDM or if not, effectively so. So it probably comes down to setting a 1 or a 0 and if 5GHz it is a 1. Of course a beacon would tell you this straightaway and also, presumeably an FD. Hence, I would suggest cutting down to 1 bit or getting rid of altogether. | 1 bit or delete. |  | TGai General |  | Not Assigned |  |  |  |  | 2013-05-13 18:34 | Security
1050 | Graham Smith | 8 | 0.5 | 13 | 60 |  | T | Y | 60 |  | 13 |  |  | Jarkko Kneckt |  |  | Why do we have Responder 2 in the diagram? It is doing nothing. | Edit drawing to delete Responder 2. | ACCEPT | TGai General |  | Not Assigned |  |  |  |  | 2013-05-13 18:34 | Security
1051 | Graham Smith | 8 | 0.5 | 59 | 61 |  | E | Y | 61 |  | 59 |  |  | Jarkko Kneckt |  |  | Replace "...to a channel at which" with "...to a channel on which". Also a problem with time here. How long ago could the STA have received it? I would assume it is related to the time after the MLME_SCAN request has been received, or is it anytime? I assume it is all part of this present scan, or does it mean to include any previous scans on this channel? Also the term "may not" is dubious in meanin - 'may not' is effectively the same as 'may' . I suppose the STA can still send it, but are we recommending that it does not, or need not? The intent is not coming across clearly. | Suggest rewording as "When an MLME receives an MLME-SCAN.request primitive with ScanType indicating an active scan, a STA may choose not to transmit a Probe Request frame to a channel if the STA has received:" OR if the intention is to be stronger about it "When an MLME receives an MLME-SCAN.request primitive with ScanType indicating an active scan, a STA should not transmit a Probe Request frame to a channel if the STA has received:" | REVISED The comment has many issues. The editorial correctoin is implemented as suggested. The active scanning operation may be cancelled and the operation should not be called, if the information is already available at the terminal. If the MLME call is made, it is reasonable to assume that the new information is received during the MLME-SCAN operation. Thus, the limitation to the obtained information during the MLME-SCAN operation are included. The may not wording in the transmission suggests that in normal operation the probe request frame is transmitted. Only if the following conditions are met, the STA should not transmit the frame. Should is used to recommend the reduction of the probe requests. See submission 13-573r3 for resolution text. | TGai General |  | Not Assigned | TGai General: 2013-05-15 05:47:26Z - Editor belives this comment should be technical. Bump it as technical Tgai General: 2013-05-13 19:49:27Z - Purely Editorial comments assigned to Editor to resolve. Waiting for Editor to provide new Draft and to provide resolutioin of those comments.. |  |  |  | 2013-05-15 06:13 | TGai General
1054 | Graham Smith | 8 | 0.5 | 13 | 65 |  | T | Y | 65 |  | 13 |  |  | Santosh Pandey |  |  | I have to admit I am against the Reduced Neighbor Report as something in the Probe Responses. It is one of those features that seems to be 'nice to have' but when looked at seems to lack reason. What is the use case? What is the incentive for an AP to gather this information? What is the time saving? What is the overhead? OK now to address this clause. Did you intend to use the (standard) Neighbor report as well as the Reduced Neighbor report? The Neighbor Reprt is only given if requested, are you changing that? I wil assume you did not mean this. | Re-write as "If the Reduced Neighbor Report Request field of the FILS Request Parameters element of the Probe Request is 1, the Probe Response or Beacon frame of a STA with dot11FILSActivated may include the Reduced Neighbor Report if the criteria as defined in 10.1.4.3.5. are met for the included BSS. A Reduced Neighbor Report element is included in the Probe Response frame for each BSS of which information is available. The reported BSSs may have different primary channels to the responding STA. " OR delete the paragraph and get rid of Reduced Neighbor Report unless a presentation can be made that shows a real use case and a real time saving. |  | TGai General |  | Not Assigned |  |  |  |  | 2013-05-13 18:34 | Security
1060 | Graham Smith | 8 | 0.5 | 58 | 71 | 0 | T | Y | 71 | 0 | 58 |  |  | Lei Wang |  |  | "...equal to true receives." receives what? Something is missing, probably "an FD frame". | Add "an FD frame, if the SSID...." |  | TGai General |  | Not Assigned |  |  |  |  | 2013-05-13 18:34 | Security
1066 | Graham Smith | 8 | 0.5 | 30-35 | 72 | 0 | T | Y | 72 | 0 | 30-35 |  |  | Giwon Park |  |  | Are not these two bullets redundant and useless? If equal you have the information, if not you do not???? I would suggest that the bullets are removed and the text re-written. | Re-write from Line 21 "If a non-AP STA retains AP configuration information sets of the preferred APs which the STA has previously obtained ,the non-AP STA checks if it has the AP's configuration information set in its retained configuration information. If the values match, then the non-AP STA has the information of the AP's current configuration information set that enables it to initiate a fast initial link setup procedure." |  | TGai General |  | Not Assigned |  |  |  |  | 2013-05-13 18:34 | Security
1067 | Graham Smith | 8 | 0.5 | 5 | 73 | 0 | T | Y | 73 | 0 | 5 |  |  | Santosh Pandey |  |  | "A serving AP shall include a value less than 255 in TBTT Offset in TUs if it is able to guarantee an accumulated error of 1.5 TU or better on the TBTT Offset in TUs subfield." Here is a basic problem, how often does the AP need to scan other neighbors in order to keep accurate on the timing? I suppose the the AP can know the relative drift by dividing the drift by the time between scans but isn't this getting involved. Once again I find myself realy wondering if Reduced Neighbor report is really useful in practice. OK back to the quoted sentence, I think this is too restrictive and that the 1.5 TU limit is in practice too difficult (note you use a 'shall'). Delete this requirement | Delete lines 5 and 6 |  | TGai General |  | Not Assigned |  |  |  |  | 2013-05-13 18:34 | Security
1036 | Graham Smith | 8 | 0.5 | 36 | 30 |  | E | Y | 30 |  | 36 |  |  | George Calcev |  |  | "It indicates the version number of AP's GAS configuration information set." I do not understand this wording. Does it not indicate a change to the AP's GAS configuration information set? | Replace "It indicates the version number of AP's GAS configuration information set." with "It indicates a change to the AP's GAS configuartion information set." |  | TGai General |  | Not Assigned |  |  |  |  | 2013-05-13 18:34 | Security
1071 | Graham Smith | 8 | 0.5 | 1 | 74 |  | T | Y | 74 |  | 1 |  |  | Lin Cai |  |  | What about the ILS Time field, this also sets or limits the number of STAs? | "The AP may set the ILS time field, ILS User Priority subfield, MAC Address Filter subfield, and/or Vendor Specific Category subfield to..." |  | TGai General |  | Not Assigned |  |  |  |  | 2013-05-13 18:34 | Security
1411 | Santosh Ghanshyam Pandey | 8 | 0.5 |  |  |  | G | N | [5 empty] | Santosh Pandey |  |  | Is FILS not applicable for IBSS and Mesh deployments? | There does not seems any text in the draft (if there is one please reject comment) where it mentions that FILS scope is only limited to BSS and not to IBSS or MBSS. Either add such text or if IBSS and MBSS are supported then make appropriate changes to active scanning and other text. |  | TGai General |  | Not Assigned |  |  |  |  | 2013-05-15 06:20 | TGai General
1073 | Graham Smith | 8 | 0.5 | 9 | 74 |  | T | Y | 74 |  | 9 |  |  | Lin Cai |  |  | What policing occurs? How, for example, does a STA identify itself as using UP 4-7 when ALL QoS STAs are capable of UP 4-7. These days all STAs are QoS STAs so I am at a loss to understand this at all. | Delete the whole idea of ILS Time or explain how it will improve things and how APs or STAs will know their QoS requirements ahead. |  | TGai General |  | Not Assigned |  |  |  |  | 2013-05-13 18:34 | Security
1075 | Graham Smith | 8 | 0.5 | 22 | 74 |  | T | Y | 74 |  | 22 |  |  | Lin Cai |  |  | "..including a Differentiated Initial Link Setup element" | "..including a Differentiated Initial Link Setup element" |  | TGai General |  | Not Assigned |  |  |  |  | 2013-05-13 18:34 | Security
1076 | Graham Smith | 8 | 0.5 | 22 | 74 |  | T | Y | 74 |  | 22 |  |  | Lin Cai |  |  | "...the STA shall check the ILSC information subfield of the Differentiated Initial Link Setup element". What else would it do? Need to state what it is looking for - presumeably to see if it meets the sub-fields and can call itself a "STA with ILSC set to 1". This also seems a bad expression, either the STA satisfies a condition or not, it does not set anythng to 1- does it? Also, you do not state what the STA does once it has decided it meets the giddy heights of being "a STA with ILSC set to 1". I assume it means it can then continue in the association process, but I don't see that here - it is buried later. Then you say that the STA has to logically AND all the conditions which means that now the STA has to meet all the conditions, whereas we just said it need only meet one. This needs clarifying. | Re-word L20 - 32 as follows: "When a non-AP STA with dot11FILSActivated equal to true receives a Beacon, Probe Response frame including Differentiated Initial Link Setup element, the STA shall check the ILSC information subfield to check if it satisfies the condition specified in each and every optional subfield that is present Only if the STA satisfies all of the subfields present, may it proceed with a fast initial link setup." |  | TGai General |  | Not Assigned |  |  |  |  | 2013-05-13 18:34 | Security
1077 | Graham Smith | 8 | 0.5 | 34 | 74 |  | T | Y | 74 |  | 34 |  |  | Lin Cai |  |  | "A bit value of 1 in the bitmap indicates that the STA of the corresponding user priority is an ILSC STA with its ILSC value set to 1, etc". Huh, this does not make sense. The STA checks the incoming DILS and sees a bit in the ILS User Priority, does this make the STA compliant? It seems frm this that the STA is setting something itself in this field but that is not the case. The use of the ILS User Priority subfield is totally stupid in my eyes. All QoS STAs are compliant so why not just say so? I have no idea what this freature is trying to achieve. Please re-write and try to be clear or better still delete it. | Re-write this paragraph as I have no idea what it is saying. Having said that, the UP idea seems crazy anyway. |  | TGai General |  | Not Assigned |  |  |  |  | 2013-05-13 18:34 | Security
1078 | Graham Smith | 8 | 0.5 | 52 | 74 |  | T | Y | 74 |  | 52 |  |  | Lin Cai |  |  | "If they are the same, the STA sets the ILSC to 1 and is allowed to transmit link setup request before the time indicated in the ILS Time expires". Delete "sets the ILSC to 1", this means nothing, the STA is simply allowed to transmit - or is it? What if it does not meet another sub field? Is this MAC subfield a 'super' subfield that will only ever be on its own and not used wiith others? Once again I am getting the impression this whole DILS has not yet been thought through. The only real check is the MAC, the UP check is dumb and the STA does not actually check itself to the ILS Sync. In fact the ILS Sync over-rides all. This entoire feature needs to be re-thought. | If they are the same, the STA sets the ILSC to 1 and is allowed to transmit link setup request before the time indicated in the ILS Time expires. Delete "sets the ILSC to 1". Also clarify if the MAC subfield can be enough or is used on its own. Actually this entire section needs to be re-written as it does not make much sense as is. |  | TGai General |  | Not Assigned |  |  |  |  | 2013-05-13 18:34 | Security
1079 | Graham Smith | 8 | 0.5 | 1 | 1 | 1 | T | Y | 1.01 | 1 | 1 |  |  | Lee Armstrong |  |  | The number of optional features seems to be high. I remain unconvinced that many of them actually target the main thrust of this amendment. The new authentication scheme is great and the demo we saw was really impressive. I am afraid that so much time will be spent on comments on the optional other stuff that this much needed amendment wil be delayed. I have hopefully made my particular views on some of these features in my comments. On another tack, we have shown that simply using 6Mbps in place of 1Mbps for probes, beacons,and sending association and authentication frames at higher data rates makes a significant improvement yet nothing is said on this. Maybe an Annex should be written to cover the more general recommendations for improving ILS. | Consider adding an Annex |  | TGai General |  | Not Assigned |  |  |  |  | 2013-05-13 18:34 | Security
1081 | Hitoshi Morioka | 8 | 0.5 | 3.1 | 3 | 24 | T | N | 3.24 | 24 | 3.1 |  |  | George Cherian |  |  | "link setup" means not only IP but also other higher layer protocols. | Change the first sentence as "The process of gaining the ability to send higher layer traffic with a valid higher layer address through the AP. |  | TGai General |  | Not Assigned |  |  |  |  | 2013-05-13 18:34 | Security
1263 | Lin Cai | 8 | 0.5 | 8.3.3.3 | 24 | 14 | T | N | 24.14 | 14 | 8.3.3.3 |  |  | George Calcev |  |  | add 'and dot11FILSActivated is true' after 'dot11InterworkingServiceActivated is true' | add 'and dot11FILSActivated is true' after 'dot11InterworkingServiceActivated is true' |  | TGai General |  | Not Assigned |  |  |  |  | 2013-05-13 18:34 | Security
1278 | MARC EMMELMANN | 8 | 0.5 | 3.1 | 3 | 20 | T | Y | 3.2 | 20 | 3.1 |  |  | Lin Cai |  |  | The definition of ILSC is unclear as the reader asks himself which "catagories" are meant. | Name the categories of the STA |  | TGai General |  | Not Assigned |  |  |  |  | 2013-05-13 18:34 | Security
1314 | Mitsuru Iwaoka | 8 | 0.5 | 8.3.3.8 |  |  | T | N | 21 |  | 8.3.3.8 |  |  | George Cherian |  |  | As Reassociation Request frame includes Higher Layer Encapsulation IE, a Reassociation Response frame shall includes Higher Layer Encapsulation IE. | Insert new subclause 8.3.3.8 Reassociation Response frame format to add Higher Layer Encapsulation IE to the Table 8-25 Reassociation Response frame body. |  | TGai General |  | Not Assigned |  |  |  |  | 2013-05-13 21:11 | TGai General
1334 | Paul Lambert | 8 | 0.5 |  |  |  | T | Y | [5 empty] | George Cherian |  |  | CCM should NOT be used with static nonces. | Suggest using SAE algorithm - or change specification to use random nonces. |  | TGai General |  | Not Assigned |  |  |  |  | 2013-05-13 18:34 | Security
1347 | Ping Fang | 8 | 0.5 | 8.4.2.1 | 29 | 27 | T | Y | 29.27 | 27 | 8.4.2.1 |  |  | George Cherian |  |  | Add element for 8.4.2.179 FILS Identity element in Table 8-54 | Add element for 8.4.2.179 FILS Identity element in Table 8-54 |  | TGai General |  | Not Assigned |  |  |  |  | 2013-05-13 18:34 | Security
1369 | Ping Fang | 8 | 0.5 | Annex C | 91 | 57 | T | Y | 91.57 | 57 | Annex C |  |  | Jarkko Kneckt |  |  | Stas won't transmit a Beacon frame as response to the Probe Request Frame, but not sending Probe Response and wait for the next TBTT to transmit a Beacon | Modify "the STA transmits a Beacon frame as response to the Probe Request frame." to " the STA cancels the Probe Response and waits for the next TBTT to transmit a Beacon." | REVISED See submission 13-573r3 for the normative text. | TGai General |  | Not Assigned |  |  |  |  | 2013-05-13 18:34 | Security
1068 | Graham Smith | 8 | 0.5 | 8 | 73 | 0 | T | Y | 73 | 0 | 8 |  | V | Santosh Pandey |  |  | "A STA receiving a Reduced Neighbor Report may use the report to schedule passive scanning for faster AP discovery." The TBTT information is totally for passive scanning, but if it is 255, unknown, the only practical use is to stick to active scanning. What is the incentive for the STA to move to passive scanning once in active? Active is always going to be faster. Hence, 'for faster AP discovery" is very debatable - faster than what, certainly not active scanning. Delete "for faster AP discovery" | Delete "for faster AP discovery" OR delete reduced neighbor report entirely. | Revised See submission 11-13-0481r4 | TGai General |  | Not Assigned |  |  |  |  | 2013-05-17 00:01 | TGai General