## Title
IEEE P802.11 Wireless LANs
Submission
Designator: | doc.: IEEE 802.11-13/0733r0 |  | doc.13/733r0
Venue Date: | July 2013
First Author: | Lin Cai
Subject: | TGai D0.5 -- Call for Comments Responses & Resolutions (CC08) |  | cc08 resolutions of CIDs assigned to Lin Cai
Full Date: | 2013-07-09 |  | May 2013
Author(s): | Lin Cai
Huawei
Phone:
Fax:
| email: | Lin.cai@huawei.com
Abstract:
Comments and resolutions for Call for Comments against TGai D0.5
The resolced CIDs are: 1112, 1145, 1144, 1141, 1118, 1117, 1116, 1115, 1044, 1113, 1148, 1078, 1077, 1076, 1075, 1073, 1072, 1071, 1114, 1329, 1444, 1443, 1441, 1440, 1439, 1364, 1333, 1146, 1330, 1147, 1278, 1277, 1244, 1221, 1219, 1196, 1149, 1445, and 1331
The submission 13-0732r0 provides normative text for the comments resolutions.

## comments
CID | Commenter | LB | Draft | Clause Number(C) | Page(C) | Line(C) | Type of Comment | Part of No Vote | Page | Line | Clause | Duplicate of CID | Resn Status | Assignee | Submission | Motion Number | Comment | Proposed Change | Resolution | Owning Ad-hoc | Comment Group | Ad-hoc Status | Ad-hoc Notes | Edit Status | Edit Notes | Edited in Draft | Last Updated | Last Updated By
1112 | Jarkko Kneckt | 8 | 0.5 | 8.4.2.187 | 46 | 49 | T | N | 46.49 | 49 | 8.4.2.187 |  |  | Lin Cai |  |  | The ILS User Priority uses the UP definition, but it is unclear what is meant with the text: "ILS iser priorities are mapped from user priority." The User Priority (UP) definition: user priority (UP): A value associated with an medium access control (MAC) service data unit (MSDU) that indicates how the MSDU is to be handled. The UP is assigned to an MSDU in the layers above the MAC.should refer to the EDCAF that have transmitted traffic within certain time period, or UPs of the buffered traffic in the data buffer. The conditions how the UP of MSDUs is obtained needs to be clarified. | Please clarify how the User Priority is obtained from the buffered or transmitted MSDUs. | Revised. CIDs 1147, 1112, 1115, and 1114 are related to ILS user priority. We have revised the text to make the use of UP clear. Specifically, we use 'UPs of the buffered traffic in the data buffer'. Please read the 13-0732r0 for resolution text. | TGai General |  | Needs Submission |  |  |  |  | 2013-05-13 22:16 | TGai General
1145 | Jarkko Kneckt | 8 | 0.5 | 10.25.10.1 | 74 | 6 | T | N | 74.06 | 6 | 10.25.10.1 |  |  | Lin Cai |  |  | The recommendation how the AP uses the ILS Time and other parameters should be instructed by the clause. The AP should avoid frequent changes of hte DILS parameters. The maintenance of the same parameters for some time reduces the terminals need to scan the envionment which reduces the power consumption of the devices. Also very frequent changes only increase the signaling overhead. | Add the follogin text to line 6 to:" The AP should avoid changes of the ILCS parameter values. The AP should conservatively estimate the duration how long the conditions for initial link setup request are valid and indicate the duration in the ILS Time. The exact logic how the AP sets the value of the ILS Time is implementation specific. " | Reject. When an AP detects network congestions caused by excessive link setup, the AP should include a Differentiated Initial Link Setup element that allows a subset of STAs to associate with the AP. Generally the DILS element is not included when there is no congestion detected. Thus, it is useful for an AP to update with the STAs when the congestions are detected in each beacon period. How the AP sets the parameter is implementation specific. | TGai General |  | Needs Submission |  |  |  |  | 2013-05-13 21:54 | TGai General
1144 | Jarkko Kneckt | 8 | 0.5 | 10.25.10.1 | 74 | 2 | T | N | 74.02 | 2 | 10.25.10.1 |  |  | Lin Cai |  |  | The AP uses DILS to reduce the number of STAs that are allowed to initiate link setup. Currently the reduction is not clearly visible from the text. | Change the text to:" ... to allow reduced number of..." | Accept. We have specified in the text that 'When an AP detects management frame congestions resulting from excessive initial link setup, the AP may set an ILS Time which is reserved for high priority link setup, and set the ILS User Priority subfield, MAC Address Filter subfield, and/or Vendor Specific Category subfield to allow a smaller subset of STAs to atttempt initial link setup." | TGai General |  | Needs Submission |  |  |  |  | 2013-05-13 21:54 | TGai General
1141 | Jarkko Kneckt | 8 | 0.5 | 10.25.1 | 73 | 60 | T | N | 73.6 | 60 | 10.25.1 |  |  | Lin Cai |  |  | The Differentiated Initial Link Setup coordinates the intiation of the link setup. Some times the coordination is done on association request frames transmission, some times on authentication request frames transmission or on initial link setup request frames transmission. Please clarify which operation (association, authentication or initial link setup is being controlled. Also please pay attentoion to control the transmission of hte _correct_ frame (authentication request?) If multiple frames are controlled by the DILS, please provide appropriate descriptions | please provide appropriate descriptions | Revised. This CID is related to CID 1221. As initial link setup procedure may start from the transmission of association request frames, authentication request frames, or initial link setup request frames, we use the generic word of 'initial link setup' which refers to as the first frame initizlied in the link setup procedure. | TGai General |  | Needs Submission |  |  |  |  | 2013-05-15 22:33 | TGai General
1118 | Jarkko Kneckt | 8 | 0.5 | 8.4.2.187 | 47 | 15 | T | N | 47.15 | 15 | 8.4.2.187 |  |  | Lin Cai |  |  | The vendor specific element is defined in 8.4.2.28. 8.4.2.28 contains the full description of all elements that are the same as in Table 8-183an. Please avoid duplicate definitions and definition of possible very large subelements. | Please refer to 8.4.2.28 and delete the duplicate definition of the Vendor Specific element. | Reject. CID 1118, 1117, and 1116 are similar. 8.4.2.28 defines an information element. 183an specifies a Vendor specific category field which defines a condition to filter a certain category of STAs for high priority initial link setup. It is not a duplicate design as the design purposes are different. A similar case is Vendor Specific ANQP element defined in 8.4.4.7. | TGai General |  | Needs Submission |  |  |  |  | 2013-05-13 22:16 | TGai General
1117 | Jarkko Kneckt | 8 | 0.5 | 8.4.2.187 | 47 | 1 | T | N | 47.01 | 1 | 8.4.2.187 |  |  | Lin Cai |  |  | There is no need to limit the Differentiated Initial Link Setup element vendor specific criteria to a single information element | Please consider using similar structure as in OUI Response criteria in 8.4.2.178 to set the criteria for vendor specific information elements. 10.1.4.3.6 implementes the condition for the element. | Reject. CID 1117 is similar to CID 1118. Please read the above response for CID 1118. | TGai General |  | Needs Submission |  |  |  |  | 2013-05-13 22:16 | TGai General
1116 | Jarkko Kneckt | 8 | 0.5 | 8.4.2.187 | 47 | 1 | T | N | 47.01 | 1 | 8.4.2.187 |  |  | Lin Cai |  |  | The use of the Vendor specific Category subfield is difficult and there are now two locations for the vendor specific information, at the end of the Beacon and Probe Response frame and Differentiated Initial Link Setup element. Please put all vendor specific elements to the end of the frame, so that the handling of the frame is simple. | Please consider using similar structure as in OUI Response criteria in 8.4.2.178 to set the criteria for vendor specific information elements. 10.1.4.3.6 implementes the condition for the element. | Reject. CID 1116 is similar to CID 1117 and 1118. Please read the above response for CID 1118. | TGai General |  | Needs Submission |  |  |  |  | 2013-05-13 22:16 | TGai General
1115 | Jarkko Kneckt | 8 | 0.5 | 8.4.2.187 | 46 | 60 | T | N | 46.6 | 60 | 8.4.2.187 |  |  | Lin Cai |  |  | The field UP4 - UP7 suggests that the terminal receives or transmits traffic to the UP. Please clarify the condition when STA may set UP4-UP7 field to 1. The same condition is also needed for UP0 - UP3. | Please clarify the use of UP0 - UP3 and UP4 - UP7 field of the ILS User Priority field. | Revised. CIDs 1147, 1112, 1115, and 1114 are related to ILS user priority. We have revised the text to make the use of UP clear. Specifically, we use 'UPs of the buffered traffic in the data buffer'. Please read the 13-0732r0 for resolution text. | TGai General |  | Needs Submission |  |  |  |  | 2013-05-13 22:16 | TGai General
1044 | Graham Smith | 8 | 0.5 | 20 | 48 |  | T | Y | 48 |  | 20 |  |  | Lin Cai |  |  | What is ILSC value? The only 1's I can see are in the bitmap. Do you mean any 1 in the bitmap qualifies the STA as a "ILSC = 1"?. This needs clarifying. | Clarify what ILSC equal to 1 is. Better still, get rid of it. (See later comment). Re-write as "...during which only those STAs that satisfy the ILSC conditions are allowed to transmit initial link setup requests to the AP". | Revised. This CID is similar to CID 1196, 1445, 1078, and 1077. We have re-written the paragraph to make it clear. Specifically, we do not set the value of ILSC when we check every condition. Instead, we set its value once all conditions are checked. Please read the 13-0732r0 for the resolution text. | TGai General |  | Needs Submission |  |  |  |  | 2013-07-02 10:54 | TGai General
1113 | Jarkko Kneckt | 8 | 0.5 | 8.4.2.187 | 46 | 63 | T | N | 46.63 | 63 | 8.4.2.187 |  |  | Lin Cai |  |  | It is unclear what is meant when STA has no traffic. Is reception of the management frames e.g. Beacon considered as "no Traffic". Also if a device has transmitted a frame 30 minutes ago, does it mean that it has no traffic? Also are group addressed frames considered here? | Please clarify "no traffic". Please provide conditions when the STA may set "no traffic" bit to 1. | Revised. We have replaced 'no traffic' with 'no data traffic' specifically. | TGai General |  | Needs Submission |  |  |  |  | 2013-05-13 22:16 | TGai General
1148 | Jarkko Kneckt | 8 | 0.5 | 10.25.10.2 | 74 |  | T | N | 74 |  | 10.25.10.2 |  |  | Lin Cai |  |  | It is not clear is the non-AP STA mandated to monitor the DILS parameters. For instance, if a STA obtains DILS parameters that deny link setup from the STA, may the STA perform link setup without any checking when the ILS Time is elapsed? | Please clarify | Revised. We have specifed in the 13-0732r0 that 'A STA with FILSC value set to 0 shall check the ILS Time field and postpone the link setup until the time specified in ILS Time field elapses. ' | TGai General |  | Needs Submission |  |  |  |  | 2013-05-13 21:54 | TGai General
1078 | Graham Smith | 8 | 0.5 | 52 | 74 |  | T | Y | 74 |  | 52 |  |  | Lin Cai |  |  | "If they are the same, the STA sets the ILSC to 1 and is allowed to transmit link setup request before the time indicated in the ILS Time expires". Delete "sets the ILSC to 1", this means nothing, the STA is simply allowed to transmit - or is it? What if it does not meet another sub field? Is this MAC subfield a 'super' subfield that will only ever be on its own and not used wiith others? Once again I am getting the impression this whole DILS has not yet been thought through. The only real check is the MAC, the UP check is dumb and the STA does not actually check itself to the ILS Sync. In fact the ILS Sync over-rides all. This entoire feature needs to be re-thought. | If they are the same, the STA sets the ILSC to 1 and is allowed to transmit link setup request before the time indicated in the ILS Time expires. Delete "sets the ILSC to 1". Also clarify if the MAC subfield can be enough or is used on its own. Actually this entire section needs to be re-written as it does not make much sense as is. | Revised. This CID is similar to CID 1196, 1044, 1445, 1078, and 1077. We have re-written the paragraph to make it clear. Specifically, we do not set the value of ILSC when we check every condition. Instead, we set its value once all conditions are checked. Please read the 13-0732r0 T14for the resolution text. | TGai General |  | Needs Submission |  |  |  |  | 2013-07-02 11:01 | TGai General
1077 | Graham Smith | 8 | 0.5 | 34 | 74 |  | T | Y | 74 |  | 34 |  |  | Lin Cai |  |  | "A bit value of 1 in the bitmap indicates that the STA of the corresponding user priority is an ILSC STA with its ILSC value set to 1, etc". Huh, this does not make sense. The STA checks the incoming DILS and sees a bit in the ILS User Priority, does this make the STA compliant? It seems frm this that the STA is setting something itself in this field but that is not the case. The use of the ILS User Priority subfield is totally stupid in my eyes. All QoS STAs are compliant so why not just say so? I have no idea what this freature is trying to achieve. Please re-write and try to be clear or better still delete it. | Re-write this paragraph as I have no idea what it is saying. Having said that, the UP idea seems crazy anyway. | Revised. This CID is similar to CID 1196, 1044, 1445, 1078, and 1077. We have re-written the paragraph to make it clear. Specifically, we do not set the value of ILSC when we check every condition. Instead, we set its value once all conditions are checked. Please read the ***** for the resolution text. | TGai General |  | Needs Submission |  |  |  |  | 2013-07-02 11:01 | TGai General
1076 | Graham Smith | 8 | 0.5 | 22 | 74 |  | T | Y | 74 |  | 22 |  |  | Lin Cai |  |  | "...the STA shall check the ILSC information subfield of the Differentiated Initial Link Setup element". What else would it do? Need to state what it is looking for - presumeably to see if it meets the sub-fields and can call itself a "STA with ILSC set to 1". This also seems a bad expression, either the STA satisfies a condition or not, it does not set anythng to 1- does it? Also, you do not state what the STA does once it has decided it meets the giddy heights of being "a STA with ILSC set to 1". I assume it means it can then continue in the association process, but I don't see that here - it is buried later. Then you say that the STA has to logically AND all the conditions which means that now the STA has to meet all the conditions, whereas we just said it need only meet one. This needs clarifying. | Re-word L20 - 32 as follows: "When a non-AP STA with dot11FILSActivated equal to true receives a Beacon, Probe Response frame including Differentiated Initial Link Setup element, the STA shall check the ILSC information subfield to check if it satisfies the condition specified in each and every optional subfield that is present Only if the STA satisfies all of the subfields present, may it proceed with a fast initial link setup." | Accept. | TGai General |  | Needs Submission |  |  |  |  | 2013-07-02 11:00 | TGai General
1075 | Graham Smith | 8 | 0.5 | 22 | 74 |  | T | Y | 74 |  | 22 |  |  | Lin Cai |  |  | "..including a Differentiated Initial Link Setup element" | "..including a Differentiated Initial Link Setup element" |  | TGai General |  | Needs Submission |  |  |  |  | 2013-07-02 11:00 | TGai General
1073 | Graham Smith | 8 | 0.5 | 9 | 74 |  | T | Y | 74 |  | 9 |  |  | Lin Cai |  |  | What policing occurs? How, for example, does a STA identify itself as using UP 4-7 when ALL QoS STAs are capable of UP 4-7. These days all STAs are QoS STAs so I am at a loss to understand this at all. | Delete the whole idea of ILS Time or explain how it will improve things and how APs or STAs will know their QoS requirements ahead. | Revised. Basically, an ILS Time is set by an AP to reserve for fast association STAs. Generally, handover STAs from other BSSs which has some ongoing data traffic, realtime or non-realtime deserves a fast association while other users that do not have ongoing data traffic can postpone their association for a short while. In this way, the contention level can be reduced. Please read the 13-0732r0 for the resolution text. | TGai General |  | Needs Submission |  |  |  |  | 2013-07-02 11:00 | TGai General
1072 | Graham Smith | 8 | 0.5 | 6 | 74 |  | T | Y | 74 |  | 6 |  |  | Lin Cai |  |  | "The exact logic how the AP sets the value of the ILS Time is implementation specific." Maybe, but it still does not let you off from explaining how it is to to be used or what it means. This is a pretty wild idea that needs explaining. Explain how an AP could set or use the ILS Time. What is the reasoning and is it the right way round? Surely the idea should be to restrict STAs requiring good QoS if the AP is busy, yet this seems to do the opposite. ( I assume a STA using UP 4- 7 can still access in the remaining time). | Explain how an AP could set or use the ILS Time. | Revised. We have added a paragraph in 13-0732r0 to describe how AP sets an ILS Time that is reserved for high priority link setup. | TGai General |  | Needs Submission |  |  |  |  | 2013-07-02 10:59 | TGai General
1071 | Graham Smith | 8 | 0.5 | 1 | 74 |  | T | Y | 74 |  | 1 |  |  | Lin Cai |  |  | What about the ILS Time field, this also sets or limits the number of STAs? | "The AP may set the ILS time field, ILS User Priority subfield, MAC Address Filter subfield, and/or Vendor Specific Category subfield to..." | Accept. | TGai General |  | Needs Submission |  |  |  |  | 2013-07-02 10:59 | TGai General
1114 | Jarkko Kneckt | 8 | 0.5 | 8.4.2.187 | 46 | 60 | T | N | 46.6 | 60 | 8.4.2.187 |  |  | Lin Cai |  |  | The use of the ILS User Priority fields should be clarified. Is it allowed to set bit0, bit1 and bit2 to 1 at the same time? | Please clarify the use of ILS User Priority field. | Revised. CIDs 1147, 1112, 1115, and 1114 are related to ILS user priority. We have revised the text to make the use of UP clear. Specifically, we use 'UPs of the buffered traffic in the data buffer'. Please read the 13-0732r0 for resolution text. | TGai General |  | Needs Submission |  |  |  |  | 2013-05-13 22:16 | TGai General
1329 | Mitsuru Iwaoka | 8 | 0.5 | 10.25.10.1 | 74 | 3 | G | N | 74.03 | 3 | 10.25.10.1 |  |  | Lin Cai |  |  | It may be better to say "The exact decision which STAs are allowed for initial link setup is out of scope of this document." rather than "implementation specific". | See comment. | Accept. | TGai General |  | Needs Submission |  |  |  |  | 2013-05-13 21:54 | TGai General
1444 | Santosh Ghanshyam Pandey | 8 | 0.5 | 10.25.10.2 | 74 | 49 | T | Y | 74.49 | 49 | 10.25.10.2 |  |  | Lin Cai |  |  | It seems that in order to fairly distribute the STAs associating, the MAC filter should be applied to the LSB and not the MSB. Filtering the MSB may lead to filtering devices by the vendors or give preference of one vendor over other, which does not seem to be the intention of the standard. Also considering the MSB to be bit 7, means that the filter mask needs to be inverted before comparing to the MAC address | Change the MSB to LSB in this text and in Section 8.4.2.187. | Accept. | TGai General |  | Needs Submission |  |  |  |  | 2013-05-13 21:54 | TGai General
1443 | Santosh Ghanshyam Pandey | 8 | 0.5 | 10.25.10.2 | 74 | 46 | T | Y | 74.46 | 46 | 10.25.10.2 |  |  | Lin Cai |  |  | There is a cotradicting logic in the text. The line 26 in this page states that "the condition specified in each and every optional subfield" must be satisfied. However, in line 46 it is stated that the condition of vendor specific category may be ignored in some situations. | Remove such contradiction by either removing the each and every condition or indicating that STA shall assume that the Vendor Specific Catergory is satisfied if the STA can not understand the Vendor Specific Catergory subfield contents. | Accept. | TGai General |  | Needs Submission |  |  |  |  | 2013-05-13 21:54 | TGai General
1441 | Santosh Ghanshyam Pandey | 8 | 0.5 | 8.4.2.187 | 46 | 55 | T | Y | 46.55 | 55 | 8.4.2.187 |  |  | Lin Cai |  |  | In Table 8-183am, The bit values are different than how the bit values are specified in the baseline | Follow the baseline convention of indicating differnet bit values. See Table 8-1 for reference. | Accept. | TGai General |  | Needs Submission |  |  |  |  | 2013-05-13 22:16 | TGai General
1440 | Santosh Ghanshyam Pandey | 8 | 0.5 | 8.4.2.187 | 46 | 34 | T | Y | 46.34 | 34 | 8.4.2.187 |  |  | Lin Cai |  |  | In Table 8-183al, The bit values are different than how the bit values are specified in the baseline | Follow the baseline convention of indicating differnet bit values. See Table 8-1 for reference. | Accept. | TGai General |  | Needs Submission |  |  |  |  | 2013-05-13 22:16 | TGai General
1439 | Santosh Ghanshyam Pandey | 8 | 0.5 | 8.4.2.187 | 46 | 30 | T | Y | 46.3 | 30 | 8.4.2.187 |  |  | Lin Cai |  |  | Since there is a condition in line 11 that at least one of the optional subfields need to be present, there is an implicit condition that one of the bits (B0 - B3) has to be set to 1 in ILSC Type bitmap subfield. This is not explicitly mentioned in the text. | At the end of the reference paragraph, add the following sentence: "At least one of the bits B0 to B3 is set to 1" | Accept. | TGai General |  | Needs Submission |  |  |  |  | 2013-05-13 22:16 | TGai General
1364 | Ping Fang | 8 | 0.5 | 10.25.10.2 | 74 | 3537 | T | Y | 144.37 | 3537 | 10.25.10.2 |  |  | Lin Cai |  |  | Which bitmap does it mean here | Change "bitmap" to "ILS User Priority subfield" | Accept. | TGai General |  | Needs Submission |  |  |  |  | 2013-05-13 21:54 | TGai General
1333 | Mitsuru Iwaoka | 8 | 0.5 | 8.4.2.187 | 47 | 22 | T | N | 47.22 | 22 | 8.4.2.187 |  |  | Lin Cai |  |  | The Maximum length of Bit pattern in the MAC Address Filter subfield is 5bits. This may be insufficient for large number of STAs. | Change MAC Address Filter subfield as following (Table 8-183ao and Figure 8-183ao) to inclease the maximum length of Bit pattern to 7bits. b0 b7 'Bit Pattern of 7bits' '1' 'Bit Pattern of 6bits' '10' 'Bit Pattern of 5bits' '100' 'Bit Pattern of 4bits' '1000' 'Bit Pattern of 3bits' '10000' 'Bit Pattern of 2bits' '100000' 'Bit Pattern of 1bits' '1000000' | Reject. With 5 bits, the STAs can be categorized into 32 groups. Other filters and classes can further categorize STAs into more groups. It is good enough for AP to moderate the STAs' association. | TGai General |  | Needs Submission |  |  |  |  | 2013-05-13 22:16 | TGai General
1146 | Jarkko Kneckt | 8 | 0.5 | 10.25.10.1 | 74 | 10 | T | N | 74.1 | 10 | 10.25.10.1 |  |  | Lin Cai |  |  | The last if statement is unnecessary. It is obvious that AP needs to identify these STAs. | delete the sentence:" if the AP can identify these STAs". | Accept. | TGai General | Discussion | Needs Submission | Technical discussion about presentation. Some concerns risen that presentation does not fully solve the problem it is trying to solve. Single participant indicated that the presented technical feature is not required to achieve the group s goal, but is only a nice to have feature. Needs further discussion if the feature should be deleted from the draft of if the contribution needs to be improved to adopt it. |  |  |  | 2013-05-16 19:12 | TGai General
1330 | Mitsuru Iwaoka | 8 | 0.5 | 10.25.10.1 | 74 | 6 | G | N | 74.06 | 6 | 10.25.10.1 |  |  | Lin Cai |  |  | It may be better to say "The exact logic how the AP sets the value of the ILS Time is out of scope of this document." rather than "implementation specific". | See comment. | Revised. This CID is also related to CID 1072 which asks for more detail descriptions of ILS Time setting of an AP. We have added a paragraph in 13-0732r0 to describe how AP sets an ILS Time that is reserved for high priority link setup. | TGai General |  | Needs Submission |  |  |  |  | 2013-05-13 21:54 | TGai General
1147 | Jarkko Kneckt | 8 | 0.5 | 10.25.10.2 | 74 |  | T | N | 74 |  | 10.25.10.2 |  |  | Lin Cai |  |  | The use of user priority (UP) and its detection are not clearly defined. | Add sentences like (with more details):" The STA shall check for each considered UP: - Does the STA have buffered frames with UP indicated in the ILS User Priority subfield of the ILSC Information field - Or has any of the EDCAF of the STA transmitted a frame belonging to the UP as indicated in the ILS User Priority subfield of the ILSC Information field" If above conditions are met for specific UP, then the STA meets the DILS criteria for specific UP. | Revised. CIDs 1147, 1112, 1115, and 1114 are related to ILS user priority. We have revised the text to make the use of UP clear. Please read the 13-0732r0 for resolution text. | TGai General | Discussion | Needs Submission | TGai General: 2013-05-21 12:26:53Z - Reassigned to Lin Cai Tgai General: 2013-05-16 19:13:47Z - Technical discussion about presentation. Some concerns risen that presentation does not fully solve the problem it is trying to solve. Single participant indicated that the presented technical feature is not required to achieve the group s goal, but is only a nice to have feature. Needs further discussion if the feature should be deleted from the draft of if the contribution needs to be improved to adopt it. |  |  |  | 2013-05-21 12:27 | TGai General
1278 | MARC EMMELMANN | 8 | 0.5 | 3.1 | 3 | 20 | T | Y | 3.2 | 20 | 3.1 |  |  | Lin Cai |  |  | The definition of ILSC is unclear as the reader asks himself which "catagories" are meant. | Name the categories of the STA | Revised. We have replaced ILSC with Fast initial link setup cateogory (FILSC) to make it clear. | TGai General |  | Needs Submission |  |  |  |  | 2013-07-02 11:02 | TGai General
1277 | Lin Cai | 8 | 0.5 | 10.25.10.2 | 74 | 53 | T | N | 74.53 | 53 | 10.25.10.2 |  |  | Lin Cai |  |  | The receiver's behavior on time seting upon receiving a Differentiated Initial Link Setup element should be clarified. | Add detail description on the receiver's behavior on timer setting after receiving the Differentiated initial link setup element. | Revised. We have added a few senences to describe the receivers' behavior on the timer setting. "A STA with its FILSC value of 0 shall set a link setup timer to the value specified in the ILS Time field of the Differentiated Initial Link Setup element [1277]. A STA with its FILSC value of 0 can attempt initial link setup when the timer elapses to 0. " | TGai General |  | Needs Submission |  |  |  |  | 2013-05-13 21:54 | TGai General
1244 | Lei Wang | 8 | 0.5 | 10.25.10.1 | 74 | 9 | T | Y | 74.09 | 9 | 10.25.10.1 |  |  | Lin Cai |  |  | Don' think it is a good idea for AP to ignore a received association request for link setup, due to the use of differentiated link setup procedure. Please note that differentiated link setup procedure is introduced to mitigate the high contension from a large volumn of association requests. If an association request has been successfully received, then ignoring it will just add the contention of the channel, as it actually throws away a successful channel access but still put the demand back to the pool. | Delete the paragraph in line 9 on page 74. | Accept. | TGai General |  | Needs Submission |  |  |  |  | 2013-05-13 21:54 | TGai General
1221 | Lei Wang | 8 | 0.5 | 8.4.2.187 | 48 | 20 | T | Y | 48.2 | 20 | 8.4.2.187 |  |  | Lin Cai |  |  | need a clarification to the "initial link setup requests": what is it? Association requests? | in line 20 page 48, change "initial link setup requests" to "initial link setup Association requests" | Revised. This CID is related to CID 1141. As initial link setup procedure may start from the transmission of association request frames, authentication request frames, or initial link setup request frames, we use the generic word of 'initial link setup' which refers to as the first frame initizlied in the link setup procedure. Please read the 13-0732r0 for the resolution text. | TGai General |  | Needs Submission |  |  |  |  | 2013-05-13 22:16 | TGai General
1219 | Lei Wang | 8 | 0.5 | 8.4.2.187 | 45 | 60 | T | N | 45.6 | 60 | 8.4.2.187 |  |  | Lin Cai |  |  | For decoding efficiency, let's put the fixed-size fields before the variable-size fields in an element encoding design, i.e., in line 60 page 45, in the Differentiated Initial Link Setup element, place the 1-byte ILS Time field before the variable-size ILSC Information field. | in line 60 page 45, in the Differentiated Initial Link Setup element format, move the 1-byte ILS Time field to the place before the variable-size ILSC Information field. | Accept. | TGai General |  | Needs Submission |  |  |  |  | 2013-05-13 22:16 | TGai General
1196 | Lee Armstrong | 8 | 0.5 | 10.25.10.2 | 74 | 26 | T | N | 74.26 | 26 | 10.25.10.2 |  |  | Lin Cai |  |  | Could use a little clean-up. Should there be a period after "..to 1"? As is, the value of 1 is but one in a set of conditions. Whole para (and following one) could be improved. | Rewrite sentence (or whole paragraph). | Revised. This CID is related to CID 1196, 1044, 1078, and 1077. We have re-written the paragraph to make it clear. Specifically, we do not set the value of ILSC when we check every condition. Instead, we set its value once all conditions are checked. Please read the 13-0732r0 for the resolution text. | TGai General |  | Needs Submission |  |  |  |  | 2013-05-13 21:54 | TGai General
1149 | Jarkko Kneckt | 8 | 0.5 | 10.25.10.2 | 74 | 50 | T | N | 74.5 | 50 | 10.25.10.2 |  |  | Lin Cai |  |  | The MAC Address Filter is described correctly for a single bit patten length. The text should cover all legths of hte MAC Address Filter field. | Please add description for the comparision of all bit pattern lengths. | Revised. We have revised the text to make it clear. Please read 13-0732r0 for resolution text. | TGai General |  | Needs Submission |  |  |  |  | 2013-05-13 21:54 | TGai General
1445 | Santosh Ghanshyam Pandey | 8 | 0.5 | 10.25.10.2 | 74 | 52 | T | Y | 74.52 | 52 | 10.25.10.2 |  |  | Lin Cai |  |  | The text "If they are the same, the STA sets the ILSC to 1 and is allowed to transmit link setup request before the time indicated in the ILS Time expires." seems to ignore the other conditions required for the STA to set the ILSC value to 1 as indicated in line 26 on this page. This is a contradicting logic. | Replace "If they are the same, the STA sets the ILSC to 1 and is allowed to transmit link setup request before the time indicated in the ILS Time expires." with a sentence indicating that only the MAC address condition is satisfied if the address matches the filter. | Revised. This CID is related to CID 1196, 1044, 1078, and 1077. We have re-written the paragraph to make it clear. Specifically, we do not set the value of ILSC when we check every condition. Instead, we set its value once all conditions are checked. Please read the 13-0732r0 for the resolution text. | TGai General |  | Needs Submission |  |  |  |  | 2013-05-13 21:54 | TGai General
1331 | Mitsuru Iwaoka | 8 | 0.5 | 10.25.10.2 | 74 | 49 | T | N | 74.49 | 49 | 10.25.10.2 |  |  | Lin Cai |  |  | If "MSBs of MAC address" represents MSBs of OUI and if most of non-AP STAs trying to associate to a AP have same OUI (i.e. products of one vendor), MAC Address Filtering will not work. | Use LSBs of MAC address, or use LSBs of hashed value of MAC address (hash algorithm is TBD, may be simple 8bit CRC is enough) instead of MSBs of MAC address. | Accept. We have changed it to 'LSB of MAC address'. | TGai General |  | Needs Submission |  |  |  |  | 2013-05-13 21:54 | TGai General