## Title
IEEE P802.11 Wireless LANs Submission
Designator: | doc.: IEEE 802.11-13/0738
Venue Date: | July 2013
First Author: | Lei Wang, InterDigital Communicaitons
Subject: | Propose Resolutions to 802.11ai CC8 Comments
Date: | 2013-7-10
Author(s): | Lei Wang
| Affiliation | InterDigital Communications
| Address | 781 Third Ave. King of Prussia, PA 19406
| Phone: | 858-205-7286
| email: | leiw@billeigean.com
Abstract:
Proposed Resolutions to 802.11ai CC8 comments, including:

## Lei Wang
CID | Commenter | LB | Draft | Clause Number(C) | Page(C) | Line(C) | Type of Comment | Part of No Vote | Page | Line | Clause | Duplicate of CID | Resn Status | Assignee | Submission | Motion Number | Comment | Proposed Change | Resolution | Owning Ad-hoc | Comment Group | Ad-hoc Status | Ad-hoc Notes | Edit Status | Edit Notes | Edited in Draft | Last Updated | Last Updated By
1461 | Santosh Ghanshyam Pandey | 8 | 0.5 | 10.25.2 | 71 | 45 | T | Y | 71.45 | 45 | 10.25.2 |  |  | Lei Wang |  |  | As the FD field may be carrying a lot of fields in Tgai, it may grow large. Also Tgai use cases deal with high density environment with many possible over the air collisions. Hence a higher data rate for the FD frames may be advisable. | Insert a paragraph at the end of subclase 10.25.2 indicating that the FD frames will be sent at a data rate of 6 Mbps or higher | revised; instruct TGai editor to incorporate the changes proposed in contribution 13/0699. The proposed resolution is to add a sentence as proposed by the commenter in section 10.25.2. | TGai General |  | Needs Submission | TGai General: 2013-05-15 22:36:10Z - Lei: Need a submission, also should be considered in conjuction with Cmt 1123. Will work with the commenters and any others for a submission. |  |  |  | 2013-05-15 22:36 | TGai General
1326 | Mitsuru Iwaoka | 8 | 0.5 | 8.5.8.34 | 54 | 38 | T | N | 54.38 | 38 | 8.5.8.34 |  |  | Lei Wang |  |  | In Table 8-221j, Supported Minimum Rate is defined by bitrate. Though, P802.11af and P802.11ah will have different bitrate set. | Replace bitrate by MCS code and optional PHY type.. | revised, instruct TGai editor to incorporate the changes proposed in contribution 13/0698r1. The proposed resolution is to change Table 8-221j to include PHY Type specific bit rate or MSC settings. | TGai General |  | Needs Submission | TGai General: 2013-05-15 22:35:14Z - Lei: Need a submission. Will work with the commenter and any others for a submission. |  |  |  | 2013-05-15 22:35 | TGai General
1123 | Jarkko Kneckt | 8 | 0.5 | 8.5.8.34 | 54 | 46 | T | N | 54.46 | 46 | 8.5.8.34 |  |  | Lei Wang |  |  | The Supported Minimum Rates 6Mbps should be clarified. If hte minimum rate is 6Mbps is 11Mbps (.11b radio) supported in BSS. To me it sounds natural that in this case the .11b radio is not supported by the BSS. When the .11b radio is not supported, the efficiency of the network increases. | Add text to clarify that when the minimum rate is 6 Mbps, 11Mbps rate is not supported in the BSS. | revised, as discussed in contribution 13/0699r0. The proposed resolution is not to make any changes for this comment, as the identified issue has been addressed by the changes on PHY type subfield encoding. | TGai General |  | Needs Submission | TGai General: 2013-05-15 22:35:45Z - Lei: Need a submission, also should be considered in conjuction with Cmt 1461. Will work with the commenters and any others for a submission. |  |  |  | 2013-05-15 22:36 | TGai General
1045 | Graham Smith | 8 | 0.5 | 34 | 54 |  | T | Y | 54 |  | 34 |  |  | Lei Wang |  |  | Supported minimum supported rate - Is this supposed to be a poor man's Basic Rate Set? All it is really saying is whether the AP supports 11b or not. I think that 6, 12 and 24 are mandatory for OFDM or if not, effectively so. So it probably comes down to setting a 1 or a 0 and if 5GHz it is a 1. Of course a beacon would tell you this straightaway and also, presumeably an FD. Hence, I would suggest cutting down to 1 bit or getting rid of altogether. | 1 bit or delete. | revised; instruct TGai editor to incorporate the changes proposed in 13/0698r1. The existing term supported minimum rate is confusing. The resolution clarifies this issue by changing the name to FILS minimum rate and providing an explanation that the FILS minimum rate is the smallest data rate for FILS stantions regardless of the minimum mandatory PHY rate implementated by stations. | TGai General |  | Not Assigned |  |  |  |  | 2013-05-13 18:34 | Security
1060 | Graham Smith | 8 | 0.5 | 58 | 71 | 0 | T | Y | 71 | 0 | 58 |  |  | Lei Wang |  |  | "...equal to true receives." receives what? Something is missing, probably "an FD frame". | Add "an FD frame, if the SSID...." | revised, as this issue has been already addressed by contribution, 13/0575r1, which was accepted in 802.11ai 2013-May meeting, to resolve similar CC8 comments 1004, 1194, 1242, and 1361. | TGai General |  | Not Assigned |  |  |  |  | 2013-05-13 18:34 | Security