## Title
IEEE P802.11 Wireless LANs
Submission
Designator: | doc.: IEEE 802.11-13/0725r1
Venue Date: | July 2013
First Author: | Marc Emmelmann
Subject: | TGai D0.5 -- Resolution for comments assigned to Dan H.
Full Date: | 2013-07-11
Author(s): | Marc Emmelmann
| Company: | Fraunhofer FOKUS
Address
Phone:
Fax:
| email: | emmelmann@ieee.org
Abstract:
Comments and resolutions for Call for Comments against TGai D0.5

## Revision History
Revision | Date | Description
0 | 2013-07-11 | Initial Versin
1
2
3
4
5
6
7
8
9
10
11
12
13
14
15
16
17
18
19
20
21
22
23
24
25
26
27
28
29

## Dan Harkins
CID | Commenter | LB | Draft | Clause Number(C) | Page(C) | Line(C) | Type of Comment | Part of No Vote | Page | Line | Clause | Duplicate of CID | Resn Status | Assignee | Submission | Motion Number | Comment | Proposed Change | Resolution | Owning Ad-hoc | Comment Group | Ad-hoc Status | Ad-hoc Notes | Edit Status | Edit Notes | Edited in Draft | Last Updated | Last Updated By
1197 | Lei Wang | 8 | 0.5 | 4.5.4.2 | 5 | 33 | E | N | 5.33 | 33 | 4.5.4.2 |  |  | Dan Harkins |  |  | "FILS methods" should be changed to "FILS authentication methods", in the context of subclause 4.5.4.2. | insert "authentication" between "FILS" and "methods" in line 33 on page 5, i.e., Three FILS authentication methods are defined in this version of the specification: | Accept | TGai General |  | Needs Submission |  |  |  |  | 2013-05-16 00:25 | TGai General
1402 | Robert Stacey | 8 | 0.5 | 4.5.4.2 | 5 | 33 | E | N | 5.33 | 33 | 4.5.4.2 | 1197 |  | Dan Harkins |  |  | "Three FILS methods" -> "Three FILS authentication methods" | As suggested (since FILS covers more than authentication). | Accept. See also CID 1197 | TGai General |  | Needs Submission |  |  |  |  | 2013-05-16 00:25 | TGai General
1400 | Robert Stacey | 8 | 0.5 | 4.5.4.2 | 5 | 34 | G | N | 5.34 | 34 | 4.5.4.2 |  |  | Dan Harkins |  |  | "... in this version of the specification" begs the question: will this change from version to version? | Delete "in this version of the specification" | Accept | TGai General |  | Needs Submission |  |  |  |  | 2013-05-16 00:25 | TGai General
1033 | Graham Smith | 8 | 0.5 | 37 - 44 | 5 |  | T | Y | 5.37 |  | 4.5.4.2 |  |  | Dan Harkins |  |  | "When a trusted third party is used for FILS authentication,...... perform full EAP authentication via IEEE Std 802.1X authentication." This is way more information than what is provided for the other association methods. One would question if this is the right place. Hopefully this is all explained elsewhere so it is not required here. | Delete "When a trusted third party is used for FILS authentication,...... perform full EAP authentication via IEEE Std 802.1X authentication." | Accept | TGai General |  | Needs Submission |  |  |  |  | 2013-05-16 00:25 | TGai General
1198 | Lei Wang | 8 | 0.5 | 4.5.4.2 | 5 | 37 | T | Y | 5.37 | 37 | 4.5.4.2 |  |  | Dan Harkins |  |  | As described in line 37 to 44 on page 5, the current FILS authenticaiton with TTP has a direct depency on EAP-RP, which causes some concerns for practical uses of FILS authentication with TTP. | Please see the latest revision of the contribution 13/0468. | Reject. Contribution of commenter discussed in Tgai. The discussion stated that it is very well valid to have a new mechanisms introduced to Tgai. EAP-RP is a well accepted standard that is picked up here by Tgai. People of different affiliaitons made their voice heard during the discussion underlining that the mechanismis defined in Tgai is the way forward to go for new implementations. The discussion made the group believe that the new defined feature will be adoped in upcoming products. Besides this discussion, the commenter was referred to document https://mentor.ieee.org/802.11/dcn/11/11-11-1160-10-00ai-fast-re-authentication.pptx which provides answers to the questions raised by the commenter in the presentation. | TGai General |  | Needs Submission | TGai General: 2013-05-14 01:22:36Z Contribution of commenter discussed in Tgai. The discussion stated that it is very well valid to have a new mechanisms introduced to Tgai. EAP-RP is a well accepted standard that is picked up here by Tgai. People of different affiliaitons made their voice heard during the discussion underlining that the mechanismis defined in Tgai is the way forward to go for new implementations. The discussion made the group believe that the new defined feature will be adoped in upcoming products. Besides this discussion, the commenter was referred to document https://mentor.ieee.org/802.11/dcn/11/11-11-1160-10-00ai-fast-re-authentication.pptx which provides answers to the questions raised by the commenter in the presentation. |  |  |  | 2013-05-16 00:25 | TGai General
1091 | Jarkko Kneckt | 8 | 0.5 | 4.5.4.2 | 5 | 38 | T | N | 5.38 | 38 | 4.5.4.2 |  |  | Dan Harkins |  |  | The text is general description that introduces the concepts and makes the reader aware of the issues. The introduction clause should not contain "shall" and "may" definitions. | Change "shall be used" to "is used". | Accept. Editor to adjust style according to style guide. | TGai General |  | Needs Submission |  |  |  |  | 2013-05-16 00:25 | TGai General
1401 | Robert Stacey | 8 | 0.5 | 4.5.4.2 | 5 | 38 | E | N | 5.38 | 38 | 4.5.4.2 | 1091 |  | Dan Harkins |  |  | Clause 4 is generally viewed as informative and the use of shalls, mays, etc should be avoided. | Keep this section informative and move normative requirements to Clause 11. | Accept. Editor to adjust style according to style guide. | TGai General |  | Needs Submission |  |  |  |  | 2013-05-16 00:25 | TGai General
1092 | Jarkko Kneckt | 8 | 0.5 | 4.5.4.2 | 5 | 43 | T | N | 5.43 | 43 | 4.5.4.2 |  |  | Dan Harkins |  |  | The text is general description that introduces the concepts and makes the reader aware of the issues. The introduction clause should not contain "shall" and "may" definitions. | Change "may perform" to "can perform" | Accept | TGai General |  | Needs Submission |  |  |  |  | 2013-05-16 00:25 | TGai General
1180 | Lee Armstrong | 8 | 0.5 | 4.5.4.2 | 5 | 61 | T | N | 5.61 | 61 | 4.5.4.2 |  |  | Dan Harkins |  |  | The paragraph beginning with "Either SAE authentication ... " is to be modified as shown, but there is no such paragraph in base or preceding document. So is this to be added, or to be modified as shown, or should it be deleted? | Delete paragraph or identify as all new. | Revise. Paragraph exists in existing baseline but the current baseline is not correctly reflected in the Tgai Draft D0.5. The only intend was to insert the text as underlined in D0.5. Instruct the editor to align the rest of the quoted paragraph with the baseline withouth introducing any additional changes. | TGai General |  | Needs Submission |  |  |  |  | 2013-05-16 00:25 | TGai General
1169 | Juho Pirskanen | 8 | 0.5 | 4.10.3.6 | 7 |  | G | Y | 7 |  | 4.10.3.6 |  |  | Dan Harkins |  |  | The FILS Authentication part is uneccesarily restrictive. The section 4.10.3.6 only supports case where authenticator is AP, even though there is no need limit into that case as the authenticator could be other STA as well. | Include note saying that AP may also be STA with connection to trusted third party which is out of the scope of the specfication. | Reject. If two STAs communicate directly with each other, one acts as an AP. TGai does not intend to address ad-hoc mode. | TGai General |  | Needs Submission |  |  |  |  | 2013-05-16 00:25 | TGai General
1370 | Rene Struik | 8 | 0.5 | 4.10.3.6 | 7 |  | T | Y | 7 |  | 4.10.3.6 | 1200 |  | Dan Harkins |  |  | (T) Clause 4.10.3.6, p. 7, Fig. 4-21a: The communication flows for the Authentication Response and the Association Request and Response messages should point the other way around. Suggested remedy: Change the direction of the last three communication flows between STA and AP in this figure. | Suggested remedy: Change the direction of the last three communication flows between STA and AP in this figure. | Accept. See detailed editing instructions as provided in CID 1200 | TGai General |  | Needs Submission |  |  |  |  | 2013-05-16 00:25 | TGai General
1336 | Ping Fang | 8 | 0.5 | 4.10.3.6 | 7 |  | T | Y | 7 |  | 4.10.3.6 | 1200 |  | Dan Harkins |  |  | Message flow in Figure 4-21a are in wrong directions | Change the IEEE802.11 Authentication message to "from AP to STA"; Change IEEE802.11 Association Request to "from STA to AP"; Change IEEE802.11 Association Response to "from AP to STA" | Accept. See detailed editing instructions as provided in CID 1200 | TGai General |  | Needs Submission |  |  |  |  | 2013-05-16 00:25 | TGai General
1404 | Robert Stacey | 8 | 0.5 | 4.10.3.6 | 7 | 6 | E | N | 7.06 | 6 | 4.10.3.6 |  |  | Dan Harkins |  |  | Introductory section so this statement can be omitted. | Remove the sentence "It is assumed...". | Accept | TGai General |  | Needs Submission |  |  |  |  | 2013-05-16 00:25 | TGai General
1407 | Robert Stacey | 8 | 0.5 | 4.10.3.6 | 7 | 6 | T | N | 7.06 | 6 | 4.10.3.6 |  |  | Dan Harkins |  |  | No need to assume it. State it as a necessary condition. | "In order to support FILS authentication using a trusted 3rd party, it is necessary for the AP to establish a secure communications channel with the trusted 3rd party. The establishment of a secure communications channel with the trusted 3rd party is outside the scope of this standard." | Revised: Remove the sentense starting with "It is assumed ..." | TGai General |  | Needs Submission |  |  |  |  | 2013-05-16 00:25 | TGai General
1280 | MARC EMMELMANN | 8 | 0.5 | 4.10.3.6 | 7 | 13 | T | Y | 7.13 | 13 | 4.10.3.6 |  |  | Dan Harkins |  |  | The STA does not only discover Aps via Beacon Frames but also via Probe Response Frames | Insert "or Probe Response Frames" | reject, it says "or through active probing". Is that not suitable? | TGai General |  | Needs Submission |  |  |  |  | 2013-05-16 00:25 | TGai General
1199 | Lei Wang | 8 | 0.5 | 4.10.3.6 | 7 | 13 | T | Y | 7.13 | 13 | 4.10.3.6 |  |  | Dan Harkins |  |  | For consistence with 802.11-2012 standard, the text, "passive monitoring of Beacon frames" and "active probing", should be described as "passive scanning" and "active scanning", respectively. | Change the sentence in line 13 on page 7 to following: The STA discovers the AP's policy through passive scanning or through active scanning. | Accept | TGai General |  | Needs Submission |  |  |  |  | 2013-05-16 00:25 | TGai General
1405 | Robert Stacey | 8 | 0.5 | 4.10.3.6 | 7 | 13 | T | N | 7.13 | 13 | 4.10.3.6 |  |  | Dan Harkins |  |  | It is not clear what "AP's policy" means. Presumably it has something to do with supported authentication methods or association handshake or both. | "The STA determines that the AP supports FILS authentication through..." | reject, no "AP's policy" is found at 7.13 | TGai General |  | Needs Submission |  |  |  |  | 2013-05-16 00:25 | TGai General
1406 | Robert Stacey | 8 | 0.5 | 4.10.3.6 | 7 | 15 | T | N | 7.15 | 15 | 4.10.3.6 |  |  | Dan Harkins |  |  | "FILS-capable STA" - let's nip this in the bud. Define a term that identifies the class of STA and then use it throughput. 802.11 has used terms like QoS STA, HT STA, VHT STA, Mesh STA, etc. in the past. | Replace all "FILS-capable STA" with "FILS STA" and provide a definition for FILS STA in 3.2 | Revised: Instruct Editor to globally replace "FILS-cabalbe STA" with "FILS STA" | TGai General |  | Needs Submission |  |  |  |  | 2013-05-16 00:25 | TGai General
1034 | Graham Smith | 8 | 0.5 | 34 | 7 |  | T | Y | 7.34 |  | 4.10.3.6 | 1200 |  | Dan Harkins |  |  | In the diagram, is the intention to use FILS Authentication? Reading 8.3.3.1 this seems to be the case. Suggest diagram makes it clear | Edit diagram for FILS Authentication. | Accept. See detailed editing instructions as provided in CID 1200 | TGai General |  | Needs Submission |  |  |  |  | 2013-05-16 00:25 | TGai General
1174 | Juho Pirskanen | 8 | 0.5 | 4.10.3.6 | 7 | 34 | E | N | 7.34 | 34 | 4.10.3.6 | 1200 |  | Dan Harkins |  |  | In the Figure 4.21a, the three last arrows (i.e., the 6th, 7th and 8th arrow) are drawn incorrectly: 6th is from STA to AP, while the text in 4.10.3.6 b) states: "Upon receiving a response from the trusted 3rd party, the AP responds to the STA with an Authentication frame", i.e., should be from AP to STA. Text in 4.10.3.6 c) states: "The STA sends an Association Request frame to the AP and receives an Association Response frame from the AP.", i.e., Association Request should be from STA to AP, and Association response from AP to STA. | Reverse the direction of the three last arrows in Figure 4-21a., Include word "frame" in the IEEE802.11 Authentication messages clarifying that STA and AP are sending authentication frame at that specific point. | Accept. See detailed editing instructions as provided in CID 1200 | TGai General |  | Needs Submission |  |  |  |  | 2013-05-16 00:25 | TGai General
1200 | Lei Wang | 8 | 0.5 | 4.10.3.6 | 7 | 50 | T | Y | 7.5 | 50 | 4.10.3.6 |  |  | Dan Harkins |  |  | In Figure 4-21a, there are three errors, all about the direction of the Arrow lines for the message directions, based on the descriptions given in the paragraphs above the figure. The three errors are: 1) line 50 on page 7 in Figure 4-21a, 2) line 52, and 3) line 55 | Make the following changes in Figure 4-21a on page 7: 1) Change the Arrow line in line 50 to an Arrow line from AP to STA. 2) Change the Arrow line in line 52 to an Arrow line from STA to AP. 3) Change the Arrow line in line 55 to an Arrow line from AP to STA. | Accept. See detailed editing instructions as provided in CID 1200 | TGai General |  | Needs Submission |  |  |  |  | 2013-05-16 00:25 | TGai General
1012 | GEORGE CHERIAN | 8 | 0.5 | 4.10.3.6 | 7 | 50 | E | N | 7.5 | 50 | 4.10.3.6 | 1200 |  | Dan Harkins |  |  | Arrows on line-50 (IEEE 802.11 Authentication) and 52 (IEEE 802.11 Association) are in the opposite directions | Correct the directions for the arrows | Accept. See detailed editing instructions as provided in CID 1200 | TGai General |  | Needs Submission |  |  |  |  | 2013-05-16 00:25 | TGai General
1403 | Robert Stacey | 8 | 0.5 | 4.10.3.6 | 7 | 50 | T | N | 7.5 | 50 | 4.10.3.6 | 1200 |  | Dan Harkins |  |  | The second Authentication arrow appears to go the wrong way. No need for "IEEE 802.11" prefix on message names. The capitalized "FILS Authentication Request and FILS Authentication Response" are fictitious frames according to the text. Since we don't know what frames or even how many are exchanged with the Trusted 3rd Party, it would be better to just have a double arrow labeled "authentication exchange". | Message direction is AP to STA. Delete "IEEE 802.11" prefix. Replace fictitious FILS Authentication Request/Response with double arrow labels "authentication exchange". | Accept. See detailed editing instructions as provided in CID 1200 | TGai General |  | Needs Submission |  |  |  |  | 2013-05-16 00:25 | TGai General
1281 | MARC EMMELMANN | 8 | 0.5 | 4.10.3.6 | 7 | 50 | T | Y | 7.5 | 50 | 4.10.3.6 | 1200 |  | Dan Harkins |  |  | 2nd exchange of Authentication Frame in Fig. 4-21a is in the wrong direction. | Draw arrow from right to left | Accept. See detailed editing instructions as provided in CID 1200 | TGai General |  | Needs Submission |  |  |  |  | 2013-05-16 00:25 | TGai General
1304 | Mitsuru Iwaoka | 8 | 0.5 | 4.10.3.6 | 7 | 50 | E | N | 7.5 | 50 | 4.10.3.6 | 1200 |  | Dan Harkins |  |  | In Figure 4-21a, the next sequence of FILS Authentication response from trusted third party shall be IEEE 802.11 Authentication Response from AP to STA. | Reverse direction of the 4th allow between AP and STA, and change its label to "IEEE 802.11 Authentication Response". | Accept. See detailed editing instructions as provided in CID 1200 | TGai General |  | Needs Submission |  |  |  |  | 2013-05-16 00:25 | TGai General
1282 | MARC EMMELMANN | 8 | 0.5 | 4.10.3.6 | 7 | 53 | T | Y | 7.53 | 53 | 4.10.3.6 | 1200 |  | Dan Harkins |  |  | Fig. 4.21a does not match the text (section c) above). The exchagne of Assoc. Frames starts per text at the STA and not at the AP as shown in the fig. | Draw first arrow for Assoc. Req. From left to right; and second arrow for Assoc. Res. From right to left | Accept. See detailed editing instructions as provided in CID 1200 | TGai General |  | Needs Submission |  |  |  |  | 2013-05-16 00:25 | TGai General
1170 | Juho Pirskanen | 8 | 0.5 | 4.10.3.7 | 8 | 1 | G | N | 8.01 | 1 | 4.10.3.7 |  |  | Dan Harkins |  |  | Confusing subtitle expression | Delete " an online" | Reject. "Online Third Party" is a well-established term used in the context of TTPs. In general, the commenter is correct that "online" is not a necessary constrains, nevertheless, after discussion in TGai, it is preferred not to tear the existing standing term apart. | TGai General |  | Needs Submission |  |  |  |  | 2013-05-16 00:25 | TGai General
1408 | Robert Stacey | 8 | 0.5 | 4.10.3.7 | 8 | 3 | E | N | 8.03 | 3 | 4.10.3.7 | 1202 |  | Dan Harkins |  |  | This statement applies to "with a trusted 3rd party". Should be moved or removed. | Delete statement since it has nothing to do with the content of this section. | Accept. See detailed editing instructions as provided in CID 1200 | TGai General |  | Needs Submission |  |  |  |  | 2013-05-16 00:25 | TGai General
1201 | Lei Wang | 8 | 0.5 | 4.10.3.7 | 8 | 10 | T | Y | 8.1 | 10 | 4.10.3.7 |  |  | Dan Harkins |  |  | For consistence with 802.11-2012 standard, the text, "passive monitoring of Beacon frames" and "active probing", should be described as "passive scanning" and "active scanning", respectively. | Change the sentence in line 10 on page 8 to the following: The STA discovers the AP's policy through passive scanning or through active scanning. | Accept. | TGai General |  | Needs Submission |  |  |  |  | 2013-05-16 00:25 | TGai General
1202 | Lei Wang | 8 | 0.5 | 4.10.3.7 | 8 | 12 | T | Y | 8.12 | 12 | 4.10.3.7 |  |  | Dan Harkins |  |  | Subsection 4.10.3.7 is about FILS atuthentication without an online trusted third party, then why does it need "the identity of the tursted third part is known (and trusted)..."? | Change the sentence in line 12 on page 8 to the following: If a FILS-capable STA discovers that the AP supports FILS authentication wihtout an online trusted third party, the STA may initiate FILS authentication | Accpet | TGai General |  | Needs Submission |  |  |  |  | 2013-05-16 00:25 | TGai General
1337 | Ping Fang | 8 | 0.5 | 4.10.3.7 | 8 | 313 | T | Y | 8.13 | 313 | 4.10.3.7 |  |  | Dan Harkins |  |  | Is the trusted third party indicated in line 13 and the Certificate Authority in line 3 the same entity? | If yes, then one of them should be changed to be sonsistent in the text. If no, text should be provide to explain the relationshhip. | Revised: The implementation of the suggested remedy of CID 1202 repharases the sentence in question and clarifies the raised issue. | TGai General |  | Needs Submission |  |  |  |  | 2013-05-16 00:25 | TGai General
1203 | Lei Wang | 8 | 0.5 | 4.10.3.7 | 8 | 24 | T | N | 8.24 | 24 | 4.10.3.7 |  |  | Dan Harkins |  |  | There are multiple issues with the paragraph in line 24 on page 8, e.g., 1) frame MTU vs. IE: the current design is to encode the certificate in FILS Public Key Element, which means the max size of the certificate is further limited by the IE payload size, i.e., 255 bytes, instead of the MTU of MAC frame. 2) limited applications: Limiting the certificate size is one of the ways to solve the issues caused by over-sized certificate. However, it also limits the applications of FILS authentication without TTP. Do we actually know how much applications, e.g., in percentage, are excluded by limiting the certificate size to 255 bytes?? | Suggest to re-assess the large size certificate issues, and define practical solutions, instead of simply limiting the size of certificate. | Revised: resolved by the adoption of 11-13/0478r2. | TGai General |  | Needs Submission |  |  |  |  | 2013-05-16 00:25 | TGai General
1283 | MARC EMMELMANN | 8 | 0.5 | 4.10.3.7 | 8 | 24 | T | Y | 8.24 | 24 | 4.10.3.7 |  |  | Dan Harkins |  |  | One cannot guarantee that the X.509 cert fits into one .11 frame or the IE carrying it. The editor notes seems crontratictionary. If X.509 certs are commonly longer than the MTU size, it is unrealistic to suggest that they should fit onto one .11 frame | Provide a mechanisms that can handle large certificates, i.e. fragmentation at the IE and frame level | Revised: already resolved by the adoption of 11-13/0478r2 | TGai General |  | Needs Submission |  |  |  |  | 2013-05-16 00:25 | TGai General
1371 | Rene Struik | 8 | 0.5 | 4.10.3.7 | 8 | 24 | T | Y | 8.24 | 24 | 4.10.3.7 |  |  | Dan Harkins |  |  | (T) Clause 4.10.3.7, p. 8, l. 24-28: While fragmentation of FILS messages may result in mild prospect of denial-of-service attacks, this effect is, in fact, marginal at best. See also the analysis on Slides 8-10 of 13/201r6). Moreover, even if one uses X509 certificates with a certificate chain of, say, length three, this would normally (with prudent pick of certificate fields) not lead to a field of size ~2kB, unless one picks enormous ordinary DLP groups. While it is okay to have some cautionary language into the specification, the current language seems to overblow the effect of supersized FILS flows. Suggested remedy: Either quantify the fragmentation attack risk compared to DoS attacks if frame would not require fragmentation, thereby justifying the statement, or retract this statement from the draft specification. | Suggested remedy: Either quantify the fragmentation attack risk compared to DoS attacks if frame would not require fragmentation, thereby justifying the statement, or retract this statement from the draft specification. | Reassing to Rene. | TGai General |  | Needs Submission |  |  |  |  | 2013-05-16 00:25 | TGai General
1412 | Santosh Ghanshyam Pandey | 8 | 0.5 | 6.3.5.2.2 | 13 | 31 | T | Y | 13.31 | 31 | 6.3.5.2.2 |  |  | Dan Harkins |  |  | FILS wrapped data description missing in the table | In the table assocation in this subclause add the definition of FILS wrapped data as done in page 14 | Revised: D0.6 includes a Table with the requested descriptions. | TGai General |  | Not Assigned |  |  |  |  | 2013-05-16 00:25 | TGai General
1340 | Ping Fang | 8 | 0.5 | 6.3.5.4.2 | 13 | 37 | T | Y | 13.37 | 37 | 6.3.5.4.2 |  |  | Dan Harkins |  |  | Missed FILS wrapped data in MLME-AUTHENTICATE.indication | Add FILS wrapped data in MLME-AUTHENTICATE.indication, and change the parameter table | Revised: 11-12/1045r6 is an approved revision of the draft which solves the issue. | TGai General |  | Not Assigned |  |  |  |  | 2013-05-16 00:25 | TGai General
1341 | Ping Fang | 8 | 0.5 | 6.3.5.4.2 | 13 | 45 | T | Y | 13.45 | 45 | 6.3.5.4.2 |  |  | Dan Harkins |  |  | Wrong section cited from 802.11-2012, 6.3.5.4 is MLME-AUTHENTICATE.indication in 802.11-2012, not MLME-AUTHENTICATE.confirm | Change 6.3.5.4.2 to MLME-AUTHENTICATE.indication and change 6.3.5.3 of MLME-AUTHENTICATE.confirm with FILS wrapped data | Accept | TGai General |  | Not Assigned |  |  |  |  | 2013-05-16 00:25 | TGai General
1343 | Ping Fang | 8 | 0.5 | 6.3.5.4.2 | 15 | 17 | T | Y | 15.17 | 17 | 6.3.5.4.2 |  |  | Dan Harkins |  |  | Missed ResultCode in MLME-AUTHENTICATE.confirm parameter table | Add the ResultColde row to MLME-AUTHENTICATE.confirm parameter table as defined in 802.11-2012. | Reject, there's a response code in the confirm primitive | TGai General |  | Needs Submission |  |  |  |  | 2013-05-16 00:25 | TGai General
1377 | Rene Struik | 8 | 0.5 | 8.3.3.5 | 22 |  | T | Y | 22 |  | 8.3.3.5 |  |  | Dan Harkins |  |  | (TR) Clause 8.3.3.5, p. 22, Table 8-22: Certificates should be exchanged during key establishment (exchange of Authentication frames) and *not* during key confirmation (exchange of Association frames), for two reasons: (a) exchanging large objects, such as certificates, during key establishment has a very limited impact on potential fragmentation attacks; (b) exchanging certificates early allows implementation of certification to happen in parallel to wait cycles while the other device is computing a key, rather than forcing a serialized implementation, thus potentially resulting in shortened time latency of the entire FILS protocol; (c) exchanging certificates during key establishment allows computational tricks, whereby key computation and signature verification is carried out at the same time, thereby potentially significantly reducing the computational cost of public-key operations. With the current flows, this is not possible. Suggested remedy: Exchange certificates during key establishment, rather than key confirmation. To do so, the corresponding data elements have to be specified with the Authentication frame, rather than with Association frames. | Suggested remedy: Exchange certificates during key establishment, rather than key confirmation. To do so, the corresponding data elements have to be specified with the Authentication frame, rather than with Association frames. | Reassign to Rene | TGai General |  | Needs Submission |  |  |  |  | 2013-05-16 00:25 | TGai General
1313 | Mitsuru Iwaoka | 8 | 0.5 | 8.3.3.7 |  |  | T | N | 22 |  | 8.3.3.7 |  |  | Dan Harkins |  |  | According to descriptions in subclause 8.4.2.186 and 10.44.1,Reassociation Request frame shall include Higher Layer Encapsulation IE. | Insert new subclause 8.3.3.7 Reassociation Request frame format to add Higher Layer Encapsulation IE to the Table 8-24 Reassociation Request frame body. | Reassign to George Cherian | TGai General |  | Needs Submission |  |  |  |  | 2013-05-16 00:25 | TGai General
1288 | MARC EMMELMANN | 8 | 0.5 | 8.3.3.5 | 22 | 9 | T | Y | 22.09 | 9 | 8.3.3.5 |  |  | Dan Harkins |  |  | The notes in Table 8-22 do not contain a condition when the FILs Session, Public Key, or Key Confirmation are present (e.g. present if dot11FILSactivated == true). This contradicts Table 8-23 which has such conditions included for the corresponding response | Include a condition (e.g. dot11FILAactivated == true) in the notes for the three elements. | Revise: Instruct editor to add "Included when dot11FILSActivated is True" to all 3 elements. | TGai General |  | Needs Submission |  |  |  |  | 2013-05-16 00:25 | TGai General
1205 | Lei Wang | 8 | 0.5 | 8.3.3.5 | 22 | 15 | E | N | 22.15 | 15 | 8.3.3.5 |  |  | Dan Harkins |  |  | The FILS Key Confirmation is encoded as an Information Element (IE), not a field. | In line 15 page 22, change "A field" to "An Information Element (IE)" | Revised: Instruct editor to change "A field" to "An IE". | TGai General |  | Needs Submission |  |  |  |  | 2013-05-16 00:25 | TGai General
1312 | Mitsuru Iwaoka | 8 | 0.5 | 8.3.3.5 | 22 | 19 | T | N | 22.19 | 19 | 8.3.3.5 |  |  | Dan Harkins |  |  | According to descriptions in subclause 8.4.2.186 and 10.44.1, Table 8-22 Association Request frame body shall include Higher Layer Encapsulation IE. | Insert the following new row to Table 8-22. 11 ¦ Higher Layer Encapsulation ¦ An IE that requests an IP address setup during association procedure. Optionally present if IP address setup during association procedure is used. | Revised. Assigne to editor to double check that all parts of the appoved contribution 11-13/235r2 is in the draft (Corresponding motion passed in March 2013.) | TGai General |  | Needs Submission |  |  |  |  | 2013-05-16 00:25 | TGai General
1413 | Santosh Ghanshyam Pandey | 8 | 0.5 | 8.3.3.6 | 22 | 40 | T | Y | 22.4 | 40 | 8.3.3.6 |  |  | Dan Harkins |  |  | The description provided in Notes column for the information elements is unclear | Clarify the text in the Notes column of Table 8-23 | Revised: The notes column specifies based on the value of dot11FILSActivated if Ies are included in the Assocation Response frame or not. The first four IEs are mandatory to be included in dot11FIlSActivated is set to true, the last one is optional. The existing text is believed to be clear enough on this behavior. No changes to the draft are necessary. | TGai General |  | Needs Submission |  |  |  |  | 2013-05-16 00:25 | TGai General
1206 | Lei Wang | 8 | 0.5 | 8.3.3.11 | 24 | 60 | T | Y | 24.6 | 60 | 8.3.3.11 |  |  | Dan Harkins |  |  | The system parameter "dot11FILSAuthenticationActivated" is used, but not defined. | define the parameter "dot11FILSAuthenticationActivated" in Annex C. | Revised: Instruct editor to change "dot11FILSAuthenticationActived" to "dot11FILSActivated" | TGai General |  | Needs Submission |  |  |  |  | 2013-05-16 00:25 | TGai General
1332 | Mitsuru Iwaoka | 8 | 0.5 | 8.3.3.11 | 24 | 60 | G | N | 24.6 | 60 | 8.3.3.11 | 1206 |  | Dan Harkins |  |  | dot11FILSAuthenticationActivated is not defined in Annex.C. | There may be two solutions. (1) Replace dot11FILSAuthenticationActivated by dot11FILSActivated in subclause 8.3.3.11, or (2) Add definition of dot11FILSAuthenticationActivated to Annex.C. | Revised: Instruct editor to change "dot11FILSAuthenticationActived" to "dot11FILSActivated" | TGai General |  | Needs Submission |  |  |  |  | 2013-05-16 00:25 | TGai General
1207 | Lei Wang | 8 | 0.5 | 8.3.3.11 | 25 | 13 | T | N | 25.13 | 13 | 8.3.3.11 |  |  | Dan Harkins |  |  | For decoding efficiency the information fields should be placed before the information elements (IEs) in a MAC frame design. Therefore, in the Authentication frame for FILS Authentication Algorithm, the FILS Session IE and FILS Identity IE should be placed after the information fields, e.g., FILS Authentication Type and FILS Nonce. | In Table 8-28, in line 13 page 25, change the order of the entries so that the IEs are placed after the Information fields, e.g., mover the the FILS Session IE and FILS Identity IE to the places after the information fields, FILS Authentication Type and FILS Nonce. | Reject. The commenter was asked to come back with a complete contribution also checking that -- if such optimizations are to be considered -- other fields should rather be converted into fixed length fields. Commenter participated in discussion and agrees with rejecting the comment | TGai General |  | Needs Submission |  |  |  |  | 2013-05-16 00:25 | TGai General
1346 | Ping Fang | 8 | 0.5 | 8.3.3.11 | 26 |  | T | Y | 26 |  | 8.3.3.11 | 1209 |  | Dan Harkins |  |  | No definition for "FA" | Add definition for "FA" | Revised: instruct editor to change "FA type field" to "FILS Authentication type field" (as suggsted change per CID 1346) | TGai General |  | Needs Submission |  |  |  |  | 2013-05-16 00:25 | TGai General
1209 | Lei Wang | 8 | 0.5 | 8.3.3.11 | 26 | 16 | T | Y | 26.16 | 16 | 8.3.3.11 |  |  | Dan Harkins |  |  | What's "FA Type Field"? Is that "FILS Authentication Type field"? -- Searched 11ai/D0.5, found 4 occurences, all in Table 8-29, but no definition. -- Also serached 802.11-2012, no occurrence found. | Change all 4 occurences of "FA type field" in Table 8-29 to "FILS Authentication type field". | Accept | TGai General |  | Needs Submission |  |  |  |  | 2013-05-16 00:25 | TGai General
1415 | Santosh Ghanshyam Pandey | 8 | 0.5 | 8.4.1.53 | 27 | 27 | T | N | 27.27 | 27 | 8.4.1.53 |  |  | Dan Harkins |  |  | There are two similarly worded information elements: FILS wrapped data and FILS HLP wrapped data. However FILS wrapped data does carry specific data required for FILS authentication and is not a general FILS data wrapping element | Rename "FILS wrapped data field" to "FILS authentication wrapped data field" throughout the text | Revised: Instruct Editor to globally search the draft for "FILS wrapped data" and to replace it with "FILS authentication wrapped data". -- Note: There is also the term "FILS HLP wrapped data" in the draft which is NOT changed. | TGai General |  | Needs Submission |  |  |  |  | 2013-05-16 00:25 | TGai General
1171 | Juho Pirskanen | 8 | 0.5 | 8.4.1.54 | 28 | 5 | E | Y | 28.05 | 5 | 8.4.1.54 |  |  | Dan Harkins |  |  | Numbering of the table 8.53m is incorrect. | Numbering should be corrected | Revised: instruct editor to correct numbering and make "225" be "255" | TGai General |  | Needs Submission |  |  |  |  | 2013-05-16 00:25 | TGai General
1172 | Juho Pirskanen | 8 | 0.5 | 8.4.1.54 | 28 | 9 | T | N | 28.09 | 9 | 8.4.1.54 | 1171 |  | Dan Harkins |  |  | Octet in figure 8-80i and Table 8.53m does not match and are confusing. Is the intension to signal authentication mode as 8 bit value with 256 different values (which would require more values to be set reserved) or with specific bit set to indicate authentication mode. | Clarify the coding method. | Revised: instruct editor to correct numbering and make "225" be "255" | TGai General |  | Needs Submission |  |  |  |  | 2013-05-16 00:25 | TGai General
1291 | MARC EMMELMANN | 8 | 0.5 | 8.4.1.54 | 28 | 19 | T | Y | 28.19 | 19 | 8.4.1.54 | 1171 |  | Dan Harkins |  |  | The FILS auth. Type is an octet; but values 226 - 255 are not specified or reserved | Mark values 226 -- 255 as reserved | Revised: instruct editor to correct numbering and make "225" be "255" | TGai General |  | Needs Submission |  |  |  |  | 2013-05-16 00:25 | TGai General
1007 | David Goodall | 8 | 0.5 | 8.4.2.183 | 36 | 52 | T | N | 36.52 | 52 | 8.4.2.183 |  |  | Dan Harkins |  |  | An X.509v3 certificate may be longer than 253 bytes and therefore requires fragmentation across multiple elements. A certificate chain may require additional fragmentation over two or more packets. | 11ai may need to provide a mechanism for fragmenting certificates and certificate chains. | Revised: issue is resolved by the adoption of 11-13/0478r2 | TGai General |  | Needs Submission |  |  |  |  | 2013-05-16 00:25 | TGai General
1294 | MARC EMMELMANN | 8 | 0.5 | 8.4.2.183 | 36 | 60 | T | Y | 36.6 | 60 | 8.4.2.183 |  |  | Dan Harkins |  |  | The Length field has only 8 bits. Is this long enough as it limits the size of the FILS public key. | Provide a mechanisms to handle public keys longer than 255 octetts | Revised: issue is resolved by the adoption of 11-13/0478r2 | TGai General |  | Needs Submission |  |  |  |  | 2013-05-16 00:25 | TGai General
1240 | Lei Wang | 8 | 0.5 | 10.3.4.3 | 69 | 60 | T | N | 69.6 | 60 | 10.3.4.3 |  |  | Dan Harkins |  |  | In line 59 and line 60 page 69, the term "the FILS authentication element" is used. However, there is no Element named as FILS authentication. In addition, the context around it seems indicating a collection of Elements used for FILS Authentication. therefore, plural should be used. | In line 59 and line 60 on page 69, change "the FILS authentication element" to "the FILS authentication elements" | Accpet: assign to editor to make "element" plural | TGai General |  | Needs Submission |  |  |  |  | 2013-05-16 00:25 | TGai General
1248 | Lei Wang | 8 | 0.5 | 11.5.1.3.2 | 78 | 48 | T | Y | 78.48 | 48 | 11.5.1.3.2 |  |  | Dan Harkins |  |  | The 11ai added sentence in line 31 page 79 needs a clarificaiton: "as part of the exchange ", what is the exchange? | change the sentence in line 48 page 78 to the following: FILS authentication performs key confirmation as part of the exchange of Association frames and no additional handshake is necessary. | Revised: Replace the sentence in line 48, page 78 with: "When FILS authentication is performed, the key confirmation is performed as part of the FILS association frames. Hence, no additional handshake is necessary." | TGai General |  | Needs Submission |  |  |  |  | 2013-05-16 00:25 | TGai General
1381 | Rene Struik | 8 | 0.5 | 11.5.9.1 | 79 | 30 | T | Y | 79.3 | 30 | 11.5.9.1 |  |  | Dan Harkins |  |  | (TR) Clause 11.5.9.1, p. 79, l. 30-31: This sentence needs to be rephrased, since now FILS authentication is only triggered in the event of "FILS w/ TTP", not in the event one instantiates a "FILS without TTP" scheme. Suggested remedy: Replace "and indicates support for a trusted third party known to the STA" by "and, if FILS w/ TTP is indicated, indicates support for a trusted third party known to the STA." | Suggested remedy: Replace "and indicates support for a trusted third party known to the STA" by "and, if FILS w/ TTP is indicated, indicates support for a trusted third party known to the STA." | Reassign to Rene | TGai General |  | Needs Submission |  |  |  |  | 2013-05-16 00:25 | TGai General
1382 | Rene Struik | 8 | 0.5 | 11.5.9.1 | 79 | 30 | T | Y | 79.3 | 30 | 11.5.9.1 |  |  | Dan Harkins |  |  | (TR) Clause 11.5.9.1, p. 79, l. 30-31: What happens if a STA and AP have different TTPs and the AP flags one that the STA does not know? Does this mean that the AP keeps advertising different TTPs it may have relationships with in the hope that one of these would suit the STA? Suggested remedy: Behavior in the event of a mismatch (or seeming mismatch) in terms of mutual trusted third parties needs to be adequately described (esp. since this is a pre-condition for starting the FILS protocol.) | Suggested remedy: Behavior in the event of a mismatch (or seeming mismatch) in terms of mutual trusted third parties needs to be adequately described (esp. since this is a pre-condition for starting the FILS protocol.) | reassign to George Cherian | TGai General |  | Needs Submission |  |  |  |  | 2013-05-16 00:25 | TGai General
1249 | Lei Wang | 8 | 0.5 | 11.5.9.1 | 79 | 31 | T | Y | 79.31 | 31 | 11.5.9.1 | 1381 |  | Dan Harkins |  |  | There are multiple issues with the paragraph in line 31 on page 79, e.g., 1) FILS security capability information can be also indicated by FILS Indication Element, in addtion to the RSN Element. 2) this is for FILS authentication with TTP, so it needs to be specific, as FILS authentication can be also without TTP. 3) the current schemes of the FILS authtication with TTP needs the STA and the TTP has pre-established security association, due to EAP-RP. | change the paragraph in line 31 page 79 to the following: FILS authentication with trusted third party (TTP) is initiated when a STA's MLME-SCAN.confirm primitive finds an AP that advertises support for FILS in its RSN element and/or FILS element and indicates support for a trusted third party known to the STA and the STA and trusted third party already share a valid rRK . | dupe of 1381; reassign to Rene | TGai General |  | Needs Submission |  |  |  |  | 2013-05-16 00:25 | TGai General
1372 | Rene Struik | 8 | 0.5 | 11.11 | 80 | 64 | T | Y | 80.64 | 64 | 11.11 |  |  | Dan Harkins |  |  | (T) Clause 11.11, p. 80, l. 64 - p. 81, l. 5: This paragraph gives the false impression that perfect forward secrecy (PFS) is a mechanism that could (or should) be used in certain contexts. Instead, PFS is a security property that a key agreement scheme may have. In particular, the sentence "when a TTP is not used, PFS shall be used" does not really make sense; what is probably meant is that one should use a key agreement scheme that offers PFS as one of its security services. One should avoid this confusing and incorrect language (also elsewhere in the specification). Suggested remedy: Rewrite this paragraph along the following lines: "The FILS Authentication protocol is an authenticated key agreement protocol, where two STAs establish a shared key and authenticate each other along the way, either with the assistance of a TTP during the authentication exchange or without such assistance. When a TTP is involved, the protocol may be instantiated in one of two ways, where one of the options provides for perfect forward secrecy and the other does not. When a TTP is not involved, the protocol always offers perfect forward secrecy. With each FILS authentication protocol option that provides PFS, the STA and AP derive ephemeral public and private keys with respect to a particular set of domain parameters that define a finite cyclic group and then exchange public keys. The result of the FILS Authentication protocol is a PTKSA. FILS Authentication is an RSNA authentication protocol." | Suggested remedy: Rewrite this paragraph along the following lines: "The FILS Authentication protocol is an authenticated key agreement protocol, where two STAs establish a shared key and authenticate each other along the way, either with the assistance of a TTP during the authentication exchange or without such assistance. When a TTP is involved, the protocol may be instantiated in one of two ways, where one of the options provides for perfect forward secrecy and the other does not. When a TTP is not involved, the protocol always offers perfect forward secrecy. With each FILS authentication protocol option that provides PFS, the STA and AP derive ephemeral public and private keys with respect to a particular set of domain parameters that define a finite cyclic group and then exchange public keys. The result of the FILS Authentication protocol is a PTKSA. FILS Authentication is an RSNA authentication protocol." | Reject. The intend of the current specification is to use PFS when TTP is not available. | TGai General |  | Needs Submission |  |  |  |  | 2013-05-16 00:25 | TGai General
1250 | Lei Wang | 8 | 0.5 | 11.11.2.1 | 81 | 45 | G | Y | 81.45 | 45 | 11.11.2.1 |  |  | Dan Harkins |  |  | In section "11.11 Authentication for Fast Initial Link set-up", there are multiple places that use "FILS-capable". It actually means "FILS Authentication capable". FILS is a short name for 11ai features/functionalities, where FILS authentication is only part of. | Throughout the Secction 11.11, replace "FILS-capable" by "FILS authentication capable". | reject, uses of "FILS capable" are appropriate in 11.11. | TGai General |  | Needs Submission |  |  |  |  | 2013-05-16 00:25 | TGai General
1009 | David Goodall | 8 | 0.5 | 11.11.2.1 | 81 | 45 | T | N | 81.45 | 45 | 11.11.2.1 |  |  | Dan Harkins |  |  | Section 11.11.2.1 (Discovery with FILS authentication) indicates that beacons or probe responses shall include FILS Identity IEs but this does not seem to be the case in 8.3.3.2 Beacon frame format or 8.3.3.10 Probe Response frame format. | I suspect section 11.11.2.1 is correct and beacons and probe responses need to include the FILS identity IEs, or something similar containing the supported TTPs, otherwise discovery of the TTPs will not be possible. | reassign to George Cherian | TGai General |  | Needs Submission |  |  |  |  | 2013-05-16 00:25 | TGai General
1154 | John Petro | 8 | 0.5 | 11.11.2.2.1 | 82 | 7 | E | N | 82.07 | 7 | 11.11.2.2.1 |  |  | Dan Harkins |  |  | ERP' is an 802.11 acronym for "Extended Rate Phy" | Is this what is intended? Do we mean "EAP-RP"? If so, replace. ERP appears several times more, p84 line 57, p85 line 1. | Revised: Instruct editor to replace "ERP" with "EAP-RP" | TGai General |  | Needs Submission |  |  |  |  | 2013-05-16 00:25 | TGai General
1386 | Rene Struik | 8 | 0.5 | 11.11.2.2.1 | 82 | 24 | E | Y | 82.24 | 24 | 11.11.2.2.1 |  |  | Dan Harkins |  |  | (E) Clause 11.11.2.2.1, p. 82, l. 24: The cross-reference is incorrect. Suggested remedy: Replace cross-reference 8.4.2.180 by 8.4.2.179. | Suggested remedy: Replace cross-reference 8.4.2.180 by 8.4.2.179. | Accept | TGai General |  | Needs Submission |  |  |  |  | 2013-05-16 00:25 | TGai General
1251 | Lei Wang | 8 | 0.5 | 11.11.2.2.1 | 82 | 61 | T | Y | 82.61 | 61 | 11.11.2.2.1 |  |  | Dan Harkins |  |  | It needs to be specified how the EAP-Finish/Re-auth packet is encapsulated in the Authentication frame with sequence number set to (2). | Change the sentence in line 61 on page 82 to the following: This frame shall contain a FILS Wrapped Data element with the EAP-Finish/Re-auth packet received from the TTP, and, if PFS is being used, theAP's ephemeral public key. | Revised: Replace the last part of the paragraph startig at "This frame" in line 61, page 82 up to the end of the paragraph with the following text: "This frame shall contain the FILS wrapped data which encapsulates EAP-Finish/Re-auth packet received from the TTP. In addition, if PFS is used, the AP's ephemeral public key is also included in the Authentication frame sent by the AP. In this frame, the AP shall set the Authentication sequence number to (2)." | TGai General |  | Needs Submission |  |  |  |  | 2013-05-16 00:25 | TGai General
1391 | Rene Struik | 8 | 0.5 | 11.11.2.2.1 | 82 | 62 | T | Y | 82.62 | 62 | 11.11.2.2.1 |  |  | Dan Harkins |  |  | (T) Clause 11.11.2.2.1, p. 82, l. 62-64: Add the name of the information fields corresponding to specific objects: here, "FILS wrapped data" field, "Finite cyclic group" field, and "Element field". Suggested remedy: As suggested. | Suggested remedy: As suggested. | Reassigne to Rene. Note that the sentence has been changed per resolution for CID 1251. Also note that there is no Finite cyclic group field existing. | TGai General |  | Needs Submission |  |  |  |  | 2013-05-16 00:25 | TGai General
1393 | Rene Struik | 8 | 0.5 | 11.11.2.2.1 | 83 | 19 | E | Y | 83.19 | 19 | 11.11.2.2.1 |  |  | Dan Harkins |  |  | (E) Clause 11.11.2.2.1, p. 83, l. 19: Replace the end of the sentence by "an ephemeral public key)." Suggested remedy: As suggested. | Suggested remedy: As suggested. | Accept: assign to editor to add closing paren. | TGai General |  | Needs Submission |  |  |  |  | 2013-05-16 00:25 | TGai General
1006 | Dan Harkins | 8 | 0.5 | 11.11.2 | 85 |  | T | Y | 85 |  | 11.11.2 |  |  | Dan Harkins |  |  | Choose a different AEAD scheme. Using CCM with static nonces is non-standard, and fragile (i.e. not robust). | Suggest using a scheme that does not need a nonce, such as SIV mode or using a scheme that is not reliant on nonce uniqueness for its security, like AES-CBC plus HMAC-SHA. Pages are 85-89 and the lines are basically the entirety of 11.11.2.4 and 11.11.2.5 but the web form would not let me enter multiple pages, or subclauses :-( |  | TGai General |  | Needs Submission |  |  |  |  | 2013-05-16 00:25 | TGai General
1159 | John Petro | 8 | 0.5 | 11.11.2.3 | 85 | 9 | E | N | 85.09 | 9 | 11.11.2.3 |  |  | Dan Harkins |  |  | Redundant wording, "Both keys KCK2 and KEK2 are temporary keys..." | Eliminate one of the 'keys', e.g. "Both KCK2 and KEK2 are temporary keys...." | Revise: assign to editor to delete 2nd "keys" | TGai General |  | Needs Submission |  |  |  |  | 2013-05-16 00:25 | TGai General
1379 | Rene Struik | 8 | 0.5 | 11.11.2.4 | 85 | 55 | T | Y | 85.55 | 55 | 11.11.2.4 |  |  | Dan Harkins |  |  | (TR) Clause 11.11.2.4, p. 85, l. 55 ff: The current specification does not stipulate that the Association Request frame should contain the piggy-backed data provided by the STA. A similar remark holds for the Association Response frame defined later on. Suggested remedy: The contents of the association request and response frames should be completely specified, including placement of piggy-backed data. | Suggested remedy: The contents of the association request and response frames should be completely specified, including placement of piggy-backed data. |  | TGai General |  | Needs Submission |  |  |  |  | 2013-05-16 00:25 | TGai General
1378 | Rene Struik | 8 | 0.5 | 11.11.2.4 | 85 | 55 | T | Y | 85.55 | 55 | 11.11.2.4 |  |  | Dan Harkins |  |  | (TR) Clause 11.11.2.4, p. 85, l. 55 ff: The current specification does not stipulate that the Association Request frame should contain the certificate of the STA. A similar remark holds for the Association Response frame defined later on. Suggested remedy: The contents of the association request and response frames should be completely specified, including placement of certificate elements. | Suggested remedy: The contents of the association request and response frames should be completely specified, including placement of certificate elements. |  | TGai General |  | Needs Submission |  |  |  |  | 2013-05-16 00:25 | TGai General
1254 | Lei Wang | 8 | 0.5 | 11.11.2.4 | 87 | 63 | T | Y | 87.63 | 63 | 11.11.2.4 |  |  | Dan Harkins |  |  | The decrypted frame should be Association Response frame, not an Authentication frame in line 63 on page 87. | in line 63 page 87, change "Authentication frame" to "Association Response frame". | Revised: instruct editor to change "Authentication" to "Association" | TGai General |  | Needs Submission |  |  |  |  | 2013-05-16 00:25 | TGai General
1161 | John Petro | 8 | 0.5 | 11.11.2.7 | 89 | 4 | E | N | 89.04 | 4 | 11.11.2.7 |  |  | Dan Harkins |  |  | AP and STA misplaced. | Swap the acronyms "AP" and "STA". Should be "... Request frame (for deciphering by AP)", "...Response frame (for deciphering by STA)". | Accept | TGai General |  | Needs Submission |  |  |  |  | 2013-05-16 00:25 | TGai General