## Title
IEEE P802.11 Wireless LANs
Submission
Designator: | doc.: IEEE 802.11-13/0942r0
Venue Date: | August 2013
First Author: | Robert Stacey (Intel)
Subject: | SB02 comments D6.0
Full Date: | 2013-08-06
Author(s): | Robert Stacey
| Company: | Intel
Address
Phone:
Fax:
| email: | robert.stacey@intel.com
Abstract:
This document contains working update on comments submitted for SB02 on TGac P802.11ac/D6.0 and their resolution.
There is a separate tab for each ad-hoc, plus a tab for all the comments (most comments exist in two places).
Note the tab name might be a compressed representation of the comment group name to meet Excel tab naming restrictions.

## Revision History
Revision | Date | Description
0 | 2013-08-06 | comments on D6.0 from sponsor ballot recirc 1 (named SB02)
1
2
3
4
5
6
7
8
9
10
11
12
13
14
15
16
17
18
19
20
21
22
23
24
25
26
27
28
29

## Comments
CID | Commenter | LB | Draft | Clause Number(C) | Page(C) | Line(C) | Type of Comment | Part of No Vote | Page | Line | Clause | Duplicate of CID | Resn Status | Assignee | Submission | Motion Number | Comment | Proposed Change | Resolution | Owning Ad-hoc | Comment Group | Ad-hoc Status | Ad-hoc Notes | Edit Status | Edit Notes | Edited in Draft | Last Updated | Last Updated By
11001 | Malinen, Jouni | 1001 | 6 | M.6.4 | 410 | 45 | E | No | 410 | 45 | M.6.4 | [5 empty] | The CCMP test vector changes in D6.0 seem to have small editing issues with an extra "CS:" showing up next to "FCS". | Replace "(without FCS): CS):" with "(without FCS):" on page 410 line 45. Replace "FCS: CS: " with "FCS: " on page 410 line 51. | [8 empty] | 2013-08-04 07:33
11002 | Zhang, Hongyuan | 1001 | 6 | 22.3.3 | 241 | 28 | T | No | 241 | 28 | 22.3.3 | [5 empty] | According to 22.3.8.3.6 VHTSIGB definition SIGB should apply segment parser/deparser for 160 or 80+80, to encode/modulate the 234 repeated bits. However the SIGB block diagram in Figure 22-6 does not cover the cases for 160MHz and 80+80MHz. The text also says that Figure 22-6 is SIGB modulation "in each segment"-implying direct duplication without segment parser.deparser. It looks like the two places are contradictory. Same issue for Figure 22-7. | Rename Figures 22-6 and 22-7 as SIGB for <=80MHz, add new figures for SIGB in 160MHz and 80+80MHz. Or alternatively, change 22.3.8.3.6 to reflect the block diagrams. In the second case, need to remove the 160MHz SIGB bit-map in Figure 22-20, because the encoding should start from the 80MHz SIGB bits. | [8 empty] | 2013-08-04 07:33
11003 | Zhang, Hongyuan | 1001 | 6 | 22.3.4.8 | 249 | 46 | T | No | 249 | 46 | 22.3.4.8 | [5 empty] | According to 22.3.8.3.6 (VHT-SIGB Definition), for 160 or 80+80MHz, segment parser (deparser) is needed to encode/modulate the 234 SIGB repeated bits . | Add segment parser and deparser in this subclause | [8 empty] | 2013-08-04 07:33
11004 | Messina, Don | 1001 | 6 |  |  |  | E | Yes | [8 empty] | This draft meets all editorial requirements. | [9 empty] | 2013-08-04 07:33
11005 | Iwaoka, Mitsuru | 1001 | 6 | 9.31.5.2 | 174 | 29 | T | No | 174 | 29 | 9.31.5.2 | [5 empty] | A dot11VHTSUBeamformeeActivated is used here, but it is not defined in 22.4.2 nor C.3. | Replace dot11VHTSUBeamformeeActivated by dot11VHTSUBeamformeeOptionImplemented. | [8 empty] | 2013-08-04 07:33
11006 | Iwaoka, Mitsuru | 1001 | 6 | 9.21.10.3 |  |  | T | No |  |  | 9.21.10.3 | [5 empty] | A method to detect a beginning of reception of an expected response to a BlockAckRequest frame in subclause 9.21.10.3 (GCR Block Ack BlockAckReq and BlockAck frame exchanges) of IEEE Std 802.11aa-2011 shall be modifed in a same way of subclause 9.19.3.2.4 (Recovery from the absence of an expected reception). | Insert a new subclause 9.21.10.3 (GCR Block Ack BlockAckReq and BlockAck frame exchanges) with modification of the 9th paragraph as follows: The beginning of reception of an expected response to a BlockAckRequest frame is detected by the occurrence of a PHY-CCA.indication(BUSY,channel-list) primitive at the STA that is expecting the response where the channel-list parameter is absent, or, if present, includes "primary". | [8 empty] | 2013-08-04 07:33
11007 | Malinen, Jouni | 1001 | 6 | E.1 | 398 | 20 | T | No | 398 | 20 | E.1 | [5 empty] | Channels 140 and 144 have been added to Table E-1 (operating classes in US), but similar changes seem to be missing from Table E-4 (global operating classes). The US operating classes have a pointer to Table E-4 and I would expect to see matching changes in the global table to allow these new channels to be indicated in cases where the global table is used. | Add channel 144 to the Table E-4 global operating class 121. Add channel 140 to the Table E-4 global operating class 122. Add channel 144 to the Table E-4 global operating class 123. Fix Table E-1 operating class 29 to have correct reference to the global operating class: replace "128" with "123". | [8 empty] | 2013-08-04 07:33
11008 | Goodall, David | 1001 | 6 | 11.4.4.5 | 202 | 13 | E | No | 202 | 13 | 11.4.4.5 | [5 empty] | The integrity value can now be longer than 64 bits. | Remove '64-bit' from the phrase 'insert the 64-bit output into the MME MIC field' | [8 empty] | 2013-08-04 07:33
11009 | Adachi, Tomoko | 1001 | 6 | 9.12.2 | 145 | 7 | E | Yes | 145 | 7 | 9.12.2 | [5 empty] | The Maximum A-MPDU Exponent Length fields should be the Maximum A-MPDU Length Exponent fields instead. | Change "the Maximum A-MPDU Exponent Length fields" to "the Maximum A-MPDU length Exponent fields". | [8 empty] | 2013-08-04 07:33
11010 | Adachi, Tomoko | 1001 | 6 | 8.4.27.2 | 86 | 59 | T | Yes | 86 | 59 | 8.4.27.2 | [5 empty] | Related to my comment, # i-154 (10154), which was rejected in the previous Sponsor Ballot, there is no clear definition that cipher suite selector value 00-0F-AC:4 (CCMP) is CCMP with a 128-bit key and cipher suite selector value 00-0F-AC:10 (CCMP-256) is CCMP with a 256-bit key. On the other hand, GCMP-128 and the newly added GCMP-256 are explained in 11.4.5.1. Trying to add the descriptions of these relations in 11.4.3.1 by referring to 11.4.5.1, it is better to change the name CCMP in 8.4.2.27.2 to CCMP-128 to differentiate with the case just saying the name of the protocol. | Change the term CCMP which is for CCMP with a 128-bit key to CCMP-128 throughout the draft. Change the third paragraph in 11.4.3.1 to read "The AES algorithm is defined in FIPS PUB 197-2001. All AES processing used within CCMP uses AES with either a 128-bit key (CCMP-128) or a 256-bit key (CCMP-256)." | [8 empty] | 2013-08-04 07:33
11011 | Adachi, Tomoko | 1001 | 6 | 22.3.10.5.4 | 256 | 1 | E | Yes | 256 | 1 | 22.3.10.5.4 | [5 empty] | LDPC Extra OFDM Symbol field is in VHT-SIG-A2. From the context with the next sentence, VHT-SIG-A field should be VHT-SIG-A2 field instead. | As in comment. | [8 empty] | 2013-08-04 07:33
11012 | Adachi, Tomoko | 1001 | 6 | 3.1 | 2 | 44 | T | Yes | 2 | 44 | 3.1 | [5 empty] | This comment relates to my previous comments # i-144 (10144) and # i-145 (10145). I am almost there. But, my understanding was that the terms MU PPDU and SU PPDU are exclusive, which is contrary to what is said in the disposition detail to #i-144, "the transmission of an MU PPDU to a single receiver is considered to be an SU transmission." I would like to reconfirm this point. And although the group gave a conclusion that the definition of "user" in 3.1 is unambiguous when discussing # i-145, its definition is changed to "a recipient of an A-MPDU in an MU PPDU." From my understanding, a recipient is an individual STA. Then, why not reflect this to the defnition of MU PPDU and say "A PPDU that carries one or more PSDUs for more than one recipients using the DL-MU-MIMO technique."? | As in comment. | [8 empty] | 2013-08-04 07:33
11013 | Adachi, Tomoko | 1001 | 6 | 3.2 | 7 | 46 | T | Yes | 7 | 46 | 3.2 | [5 empty] | This comment relates to my previous comments # i-149 (10149), # i-165 (10165), and # i-183 (10183). I do not object to using the A-MPDU format to transmit a single MPDU. As I previously pointed out, it is already allowed in 8.6.1 of 802.11-2012 by the sentence "An A-MPDU consists of a sequence of *one* or more A-MPDU subframes as shown in Figure 8-503.". But I do not understand why this VHT single MPDU has lots of exceptions to the general A-MPDU, such as banned from using an implicit BAR, allowing fragmentation (resulting in carring all the fragments in VHT single MPDUs, not in ordinary A-MPDUs), and requiring transmission of ACK instead of BA. By these exceptions, one has to prepare exception handling in the A-MPDU process. And I do not see the necessity or benefits to these exceptions over the additional process. Furthermore, when I looked into the REVmc WG Ballot comments (doc.:11-13-0233r11), it seems that changes shown in doc.:11-13-577r1 will be made related to CID 287. The proposal in doc.11-13-577r1 uses the properties of the PPDU causing the EIFS to presume whether the possible response is an ACK or a BA. This method can not be applied to 11ac in the future, because the response for the A-MPDU may be BA or ACK which can be only determined by the EOF subfield of the MPDU delimiter field due to the existence of a VHT single MPDU. | Delete VHT single MPDUs throughout the draft and just add a sentence in an appropriate place that a VHT PPDU shall always be transmitted in the A-MPDU format. | [8 empty] | 2013-08-04 07:33
11014 | Schelstraete, Sigurd | 1001 | 6 | 3.2 | 3 | 8 | T | No | 3 | 8 | 3.2 | [5 empty] | "A Clause 22 20 MHz HT PPDU" seems to reference the wrong clause | Replace "A Clause 22 20 MHz HT PPDU" with "A Clause 20 20 MHz HT PPDU" (Compare e.g. with item 4) under definition of "40 MHz mask PPDU") | [8 empty] | 2013-08-04 07:33
11015 | Schelstraete, Sigurd | 1001 | 6 | 3.2 | 3 | 8 | T | No | 3 | 8 | 3.2 | [5 empty] | "A Clause 22 20 MHz HT PPDU with TXVECTOR parameter CH_BANDWIDTH equal to HT_CDW20" is a pleonasm. | Replace "A Clause 22 20 MHz HT PPDU with TXVECTOR parameter CH_BANDWIDTH equal to HT_CBW20" with "A Clause 22 HT PPDU with TXVECTOR parameter CH_BANDWIDTH equal to HT_CBW20 Note that this occurs throughout the definition section for 20MHz, 40 MHz an 80 MHz PPDUs. | [8 empty] | 2013-08-04 07:33
11016 | Schelstraete, Sigurd | 1001 | 6 | 3.2 | 3 | 33 | T | No | 3 | 33 | 3.2 | [5 empty] | In the definition of 40 MHz PPDU, there seems to be inconsistencies in the naming of the different PPDU types. E.g.: bullet 4) uses "Clause 20 20 MHz HT PPDU", while bullet 7) uses 40 MHz HT PPDU, without reference to the Clause. Similar difference between bullets 5) and 6). | Use consistent terminology | [8 empty] | 2013-08-04 07:33
11017 | Schelstraete, Sigurd | 1001 | 6 | 3.2 | 6 | 3 | E | No | 6 | 3 | 3.2 | [5 empty] | Typo: "HT tTransmit" | Correct | [8 empty] | 2013-08-04 07:33
11018 | Schelstraete, Sigurd | 1001 | 6 | 3.2 | 6 | 1 | T | No | 6 | 1 | 3.2 | [5 empty] | There is an inconsistency between the definitions of "HT beamformee" and "VHT beamformee". Both are defined as receiving PPDUs transmitted with beamforming steering matrix, but the definition of HT beamformee includes additional restrictions. These restrictions would also apply to VHT. | Make defintiions consistent. This might also affect the definition of "MU beamformee" | [8 empty] | 2013-08-04 07:33
11019 | Schelstraete, Sigurd | 1001 | 6 | 8.2.4.6.2 | 38 | 12 | T | No | 38 | 12 | 8.2.4.6.2 | [5 empty] | Replace "HT Control field" with "HT variant HT Control field" | See comment | [8 empty] | 2013-08-04 07:33
11020 | Schelstraete, Sigurd | 1001 | 6 | 8.2.4.7.1 | 42 | 16 | T | No | 42 | 16 | 8.2.4.7.1 | [5 empty] | What is the purpose of NOTE 3? If someone implements proprietary cipher suites, aren't they already out of the standard? Why impose standard behavior on such a system? | Clarify | [8 empty] | 2013-08-04 07:33
11021 | Schelstraete, Sigurd | 1001 | 6 | 8.4.1.19 | 68 | 49 | T | No | 68 | 49 | 8.4.1.19 | [5 empty] | "MU Exclusive Beamforming Report field" isn't a particularly descriptive name for this field. Yes, it's only included for MU sounding feedback, but it would still make more sense to call it something like "Delta SNR Report field". | Change "MU Exclusive Beamforming Report" to "Delta SNR Report" | [8 empty] | 2013-08-04 07:33
11022 | Schelstraete, Sigurd | 1001 | 6 | 8.4.2.24.7 | 85 | 46 | T | No | 85 | 46 | 8.4.2.24.7 | [5 empty] | What is the "zeroth frequency element"? | Clarify | [8 empty] | 2013-08-04 07:33
11023 | Schelstraete, Sigurd | 1001 | 6 | 9.12.6 | 147 | 42 | T | No | 147 | 42 | 9.12.6 | [5 empty] | Wrong reference: 9.19.2.2a should be 9.19.2.3a | Correct reference | [8 empty] | 2013-08-04 07:33
11024 | Schelstraete, Sigurd | 1001 | 6 | 9.12.6 | 147 | 31 | T | No | 147 | 31 | 9.12.6 | [5 empty] | It sounds like the APEP_LENGTHs for the different users are chosen independently. Can this really be the case when MU TXOP sharing is used? Traffic to secondary ACs should not increase the length of the MU PPDU beyond what is needed to transmit the primary AC data. As such, shouldn't NSYM and TXTIME be determined by the primary AC alone? | Clarify | [8 empty] | 2013-08-04 07:33
11025 | Schelstraete, Sigurd | 1001 | 6 | 9.12.6 | 147 | 38 | T | No | 147 | 38 | 9.12.6 | [5 empty] | "The same initial value of A-MPDU_Length[n] shall also be used as APEP_LENGTH[n] in the PHY-TXSTART.request primitive." Does this mean that APEP_LENGTH[n] does not include possible secondary AC MPDUs that may be added to the PSDU (see subsequent paragraph)? If so, couldn't putting this APEP_LENGTH[n] value in VHT-SIG-B cause the receiving STA to prematurely stop processing data? | Clarify | [8 empty] | 2013-08-04 07:33
11026 | Schelstraete, Sigurd | 1001 | 6 | 9.19.2.4 | 156 | 27 | T | No | 156 | 27 | 9.19.2.4 | [5 empty] | Figure 9-19b shows TXOP sharing for MU transmission. Section 9.12.6 talks about A-MPDU padding for MU. If I'm understanding correctly, section 9.12.6 says that MPDUs with different TIDs (corresponding to different ACs) can be combined in the same A-MDPU - see paragraph starting L42 on page 147. For some reason, the padding shown in Figure 9-19b does not reflect this. | Confirm that combining of MPDUs with different ACs in the same A-MPDU is allowed. If so, should this be reflected in Figure 9-19b? | [8 empty] | 2013-08-04 07:33
11027 | Schelstraete, Sigurd | 1001 | 6 | 10.22.6.4.1 | 188 | 32 | E | No | 188 | 32 | 10.22.6.4.1 | [5 empty] | Typo: VHT STAT | Replace STAT with STA | [8 empty] | 2013-08-04 07:33
11028 | Schelstraete, Sigurd | 1001 | 6 | 18.2.27 | 214 | 33 | T | No | 214 | 33 | 18.2.27 | [5 empty] | Replace "duplicated bandwidth of the PPDU" with "bandwidth of the duplicate PPDU" | As in comment. See also, page 215, L 27 | [8 empty] | 2013-08-04 07:33
11029 | Schelstraete, Sigurd | 1001 | 6 | 22.1.4 | 225 | 49 | T | No | 225 | 49 | 22.1.4 | [5 empty] | The list of PPDU formats transmitted by a VHT STA does not include non-HT duplicate | Add non-HT duplicate format | [8 empty] | 2013-08-04 07:33
11030 | Schelstraete, Sigurd | 1001 | 6 | 22.1.4 | 225 | 65 | T | No | 225 | 65 | 22.1.4 | [5 empty] | "Support for VHT format is mandatory if dot11VHTOptionImplemented is true." This last part of the sentence is redundant, since we are talking about VHT STAs. | Remove " if dot11VHTOptionImplemented is true" | [8 empty] | 2013-08-04 07:33
11031 | Schelstraete, Sigurd | 1001 | 6 | 22.3.4.6 | 247 | 37 | E | No | 247 | 37 | 22.3.4.6 | [5 empty] | Missing "is" | Replace "and constructed as follows" with "and is constructed as follows" | [8 empty] | 2013-08-04 07:33
11032 | Schelstraete, Sigurd | 1001 | 6 | 22.3.6 | 256 | 6 | T | No | 256 | 6 | 22.3.6 | [5 empty] | There is only one VHT long training field (see e.g. Figure 22-4, Table 22-4) | Replace "Number of VHT long training fields" with "Number of symbols in the VHT long training field" | [8 empty] | 2013-08-04 07:33
11033 | Schelstraete, Sigurd | 1001 | 6 | 22.3.7.1 | 256 | 42 | T | No | 256 | 42 | 22.3.7.1 | [5 empty] | There is no concept of left and right in matrices, at least not as they are used here. | Remove "The index for the top left element of Q is (1, 1)" | [8 empty] | 2013-08-04 07:33
11034 | Schelstraete, Sigurd | 1001 | 6 | 22.3.7.4 | 261 | 17 | T | No | 261 | 17 | 22.3.7.4 | [5 empty] | Add introductory sentence before the list of notations. | Insert sentence: "In (22-13), the following notations are used: " | [8 empty] | 2013-08-04 07:33
11035 | Schelstraete, Sigurd | 1001 | 6 | 22.3.8.2.1 | 264 | 40 | T | No | 264 | 40 | 22.3.8.2.1 | [5 empty] | Do we need to specify Cyclic shifts for more than 8 antennas? Are these values even correct? It seems they were just copied from the line above, giving complete freedom for antennas 9 and above. If this is required, the standard should be more specific. Giving this freedom now may make it harder to define specific values later. Note also that in other places in the standard, there is the implicit assumpion that the number of antennas is 8 or less (see e.g. p303,L62). For comparison, 11n only specified shift values for up to 4 antennas. | Remove last row of Table 22-10 | [8 empty] | 2013-08-04 07:33
11036 | Schelstraete, Sigurd | 1001 | 6 | 22.3.8.3.3 | 269 | 25 | T | No | 269 | 25 | 22.3.8.3.3 | [5 empty] | STBC field also has different mapping for SU and MU | Add STBC to the list of fields for which the mapping is different for SU and MU PPDUs | [8 empty] | 2013-08-04 07:33
11037 | Schelstraete, Sigurd | 1001 | 6 | 22.3.8.3.5 | 274 | 9 | E | No | 274 | 9 | 22.3.8.3.5 | [5 empty] | Subscript of N_STS,total should be italic (compare with line 6) | Correct | [8 empty] | 2013-08-04 07:33
11038 | Schelstraete, Sigurd | 1001 | 6 | 22.3.8.3.5 | 274 | 21 | T | No | 274 | 21 | 22.3.8.3.5 | [5 empty] | The VHT-LTF symbols are not used for demodulation of VHT-SIG-B and Data fields. They are used for channel estmation. | Replace "used for the demodulation of the VHT-SIG-B and Data fields in the PPDU or for channel estimation in an NDP." with "used for channel estimation" | [8 empty] | 2013-08-04 07:33
11039 | Schelstraete, Sigurd | 1001 | 6 | 22.3.8.3.6 | 278 | 33 | T | No | 278 | 33 | 22.3.8.3.6 | [5 empty] | The maximum PPDU duration from the L-SIG field should be 5.484 msec This is: (4095 + 3)*4/3 + 20. See also Table 22-29 | Replace 5.46 ms with 5.484 ms | [8 empty] | 2013-08-04 07:33
11040 | Ecclesine, Peter | 1001 | 6 | E.1 | 400 | 35 | T | Yes | 400 | 35 | E.1 | [5 empty] | Table E-4 Global Operating Classes should have an equivalent Operating Class for each set of Behavior Limits and channels as any of the non-Global tables. It looks like Global Classes 115, 116, 118, 119, 125 and 126 need to have an additional behavior added - "UseEirpForVHTTxPowEnv". The insertion of Table E-5 is unnecessary as all required Operating Classes are available in Table E-4. | Add "UseEirpForVHTTxPowEnv" to the Behavior Limits sets of classes 115, 116, 118, 119, 125 and 126, and add a NOTE "NOTE 1--The channel spacing for operating classes 116, 119 and 126 is for the supported channel width rather than the operating channel width. In these operating classes, the AP operates in a 20/40 MHz BSS, and the operating channel width for a non-AP STA is either 20 MHz or 40 MHz.". Delete tect in page 401 lines 1-50. | [8 empty] | 2013-08-04 07:33
11041 | Ecclesine, Peter | 1001 | 6 | E.1 | 398 | 1 | E | No | 398 | 1 | E.1 | [5 empty] | The editing instruction to add a behavior misspells "Behavior" and "non" "Bahavior limits set column for all on-reserved rows". Same misspellings in Page 399 for Tables E-2 and E-3. | Correct editing instruction to "Behavior limits set column for all 5150-5850 MHz non-reserved rows" | [8 empty] | 2013-08-04 07:33
11042 | Ecclesine, Peter | 1001 | 6 | E.1 | 398 | 2 | T | Yes | 398 | 2 | E.1 | [5 empty] | The editing instruction should not be applied to Operating Classes 6-18 and 32-34, which are not 5150-5850 MHz classes. | Correct editing instruction to "Behavior limits set column for Classes 1-5 and 23-31" | [8 empty] | 2013-08-04 07:33
11043 | Ecclesine, Peter | 1001 | 6 | E.1 | 399 | 2 | T | Yes | 399 | 2 | E.1 | [5 empty] | The editing instruction should not be applied to Operating Classes 4, 11-15 and 18, which are not 5150-5850 MHz classes. | Correct editing instruction to "Behavior limits set column for Classes 1-3, 5-10, 16 and 17" | [8 empty] | 2013-08-04 07:33
11044 | Ecclesine, Peter | 1001 | 6 | E.1 | 399 | 38 | T | Yes | 399 | 38 | E.1 | [5 empty] | The editing instruction should not be applied to Operating Classes 2-31, 46-57 and 57, which are not 5150-5850 MHz classes. | Correct editing instruction to "Behavior limits set column for Classes 1, 32-45 and 58" | [8 empty] | 2013-08-04 07:33
11045 | Ecclesine, Peter | 1001 | 6 | E.1 | 401 | 55 | T | Yes | 401 | 55 | E.1 | [5 empty] | Table E-5 is not required if all the Operating Classes and Notes therein are in Table E-4 Global operating classes, so the changes to the second to the last paragraph are not needed and should be removed. | Delete the page 401 line 1 editing instruction and Table E-5. Change the editing instruction on line 52 to change the NOTE preceeding the last paragraph of E.1. | [8 empty] | 2013-08-04 07:33