## Title
IEEE P802.11 Wireless LANs
Submission
Designator: | doc.: IEEE 802.11-13/1074r0
Venue Date: | September 2013
First Author: | Katsuo Yunoki, KDDI R&D Laboratories
Subject: | Occupied Air-Time Calculation for doc. 1073r0
Full Date: | 2013-09-13
Author(s): | Name(s) | Katsuo Yunoki
| Affiliation | KDDI R&D Laboratories
| Address | 3-10-10 Iidabashi, Chiyoda-ku, Tokyo, Japan
Phone:
Fax:
| email: | yunoki@kddilabs.jp
Abstract:
This file is provideing calculations on air-time occupations by IP frame transmissions. The results are used on doc. 1073, "Access control enhancement".

## １１b
Input data rate and IP packet length (green cells). Other cells are protected.
data rate | 1 | Mbps
IP packet length | 1500 | Bytes
<Data frame> |  |  | <ACK frame> |  |  | SIFS | 10 | usec
PLCP preamble | 144 | bits | PLCP preamble | 144 | usec | DIFS | 50 | usec
PLCP header | 48 | bits | PLCP header | 48 | usec | ave. Backoff | 310 | usec
802.11 MAC header | 192 | bits | 802.11 ACK frame | 80 | usec
LLC header | 64 | bits | FCS | 32 | usec
IP packet | 12000 | bits
FCS | 32 | bits
sub total | 12480 | usec | sub total | 304 | usec | Grand total | 13154 | usec

## １１a
Input data rate and IP packet length (green cells). Other cells are protected.
data rate | 6 | Mbps
IP packet length | 1500 | Bytes
<Data frame> |  |  | <ACK frame> |  |  | SIFS | 16 | usec
PLCP preamble | 96 | bits | PLCP preamble | 96 | bits | DIFS | 34 | usec
PLCP header (signal) | 24 | bits | PLCP header (signal) | 24 | bits | ave. Backoff | 67.5 | usec
PLCP header (service) | 16 | bits | PLCP header (service) | 16 | bits
802.11 MAC header | 192 | bits | 802.11 ACK frame | 80 | bits
LLC header | 64 | bits | FCS | 32 | bits
IP packet | 12000 | bits | tail | 6 | bits
FCS | 32 | bits
tail | 6 | bits
sub total | 2072 | usec | sub total | 44 | usec | Grand total | 2233.5 | usec

## 11n A-MSDU
Input data rate and IP packet length (green cells). Other cells are protected.
data rate | 65 | Mbps
IP packet length | 1500 | Bytes
<A-MSDU> |  |  | <RTS> |  |  | <CTS> |  |  | <Block ACK> |  |  | SIFS | 16 | usec | x3
DA | 6 | Bytes | PLCP preamble | 96 | bits | PLCP preamble | 96 | bits | PLCP preamble | 96 | bits | DIFS | 34 | usec
SA | 6 | Bytes | PLCP header (signal) | 24 | bits | PLCP header (signal) | 24 | bits | PLCP header (signal) | 24 | bits | ave. Backoff | 67.5 | usec
Length | 2 | Bytes | PLCP header (service) | 16 | bits | PLCP header (service) | 16 | bits | PLCP header (service) | 16 | bits
MSDU | 1500 | Bytes | 802.11 RTS frame | 128 | bits | 802.11 CTS frame | 80 | bits | 802.11 Block ACK frame | 1144 | bits
Pad | 2 | Bytes | FCS | 32 | bits | FCS | 32 | bits | FCS | 32 | bits
sub total | 1516 | Bytes | tail | 6 | bits | tail | 6 | bits | tail | 6 | bits
Aggregation number | 5 | times
A-MSDU length | 7580 | Bytes
MAC header | 24 | Bytes | sub total | 24 | usec | sub total | 24 | usec | sub total | 40 | usec | Grand Total | 1210.2385 | usec
FCS | 4 | Bytes
PLCP header | 2 | Bytes
Tail / Pad | 1 | Bytes
PSDU (Aggregated size) | 7611 | Bytes
Occupied time by PSDU | 936.7385 | usec
L-STF | 8 | usec
L-LTF | 8 | usec
L-SIG | 4 | usec
HT-SIG | 8 | usec
HT-STF | 4 | usec
HT-LTF | 4 | usec
sub total | 972.7385 | usec

## References
References: