## Title
IEEE P802.11 Wireless LANs
Submission
Designator: | doc.: IEEE 802.11-13/1076r00
Venue Date: | September 2013
First Author: | Marc Emmelmann
Subject: | TGai LB198 comments on D1.0
Full Date: | 2013-09-13
Author(s): | Marc Emmelmann
| Company: | self
Address
Phone:
Fax:
| email: | emmelmann@ieee.org
Abstract:
Export of comments and resolutons for LB198 on the TGai D1.0

## Revision History
Revision | Date | Description
0 | 2013-09-13 | Initial export of comments from LB198
1
2
3
4
5
6
7
8
9
10
11
12
13
14
15
16
17
18
19
20
21
22
23
24
25
26
27
28
29

## LB198 - all comments
CID | Commenter | LB | Draft | Clause Number(C) | Page(C) | Line(C) | Type of Comment | Part of No Vote | Page | Line | Clause | Duplicate of CID | Resn Status | Assignee | Submission | Motion Number | Comment | Proposed Change | Resolution | Owning Ad-hoc | Comment Group | Ad-hoc Status | Ad-hoc Notes | Edit Status | Edit Notes | Edited in Draft | Last Updated | Last Updated By
2399 | Edward Reuss | 198 | 1 | Various | 1 | 1 | T | Y | 1.01 | 1 | Various | [5 empty] | Inconsistent Conformance Language - Section 1.4 of IEEE 802.11-2012 describes the word usage for specific terms, namely "shall", "should", "may" and "can". Many sections of this proposed amendment do not use any of these terms, so it's impossible to determine which are normative requirements and which are not. there are far too many to list in individual comments. This conformance language is necessary in order for a manufacturer or conformance test organization to write a test plan and verify conformance of a product to the specification. This is necessary to ensure interoperability amongst various implementations and products. | Define the specific requirements for conforming to this specification by use of "shall", "should", "may" or "can" in all sections where a specific requirement is needed. | [8 empty] | 2013-07-18 12:58
2400 | Edward Reuss | 198 | 1 | various | 1 | 1 | T | Y | 1.01 | 1 | various | [5 empty] | Inconsistent Capitalization - Many references to specific Information Elements, fields, subfields, bitfields and frames use inconsistent capitalization, e.g. "probe request frame" versus "Probe Request frame". Normally I would list this as an editorial comment, but as there are so many and several of them make it difficult to determine if the intent was to refer to a specific object or just a generic reference to objects of that type, that the distinction could be interpreted differently by different readers/implementors. So I feel I need to mark this as a technical comment. | Harmonize the capitalization of all references to specific IEs, fields, subfields, bitfields, frames, etc, so the meaning is unambiguous. | [8 empty] | 2013-07-18 12:58
2406 | Edward Reuss | 198 | 1 | various | 1 | 1 | E | N | 1.01 | 1 | various | [5 empty] | Many missing definite and indefinite articles - There are many references to specific objects with missing definite articles "the" and several missing indefinite articles "a" and "an". | Review the entire draft for missing definite and indefinite articles. | [8 empty] | 2013-07-18 12:58
2789 | Jonathan Segev | 198 | 1 | NA | 1 | 19 | G | Y | 1.19 | 19 | NA | [5 empty] | 11ad is a ratified amendment to the stadnadrd, 11ai D1.0 indicates its based on 11ad, however 11ai draft 1.0 does not consider 11ad operation and limitations. | Clarify if the mechanism of 11ai are relavent to .11ad devices and how. | [8 empty] | 2013-07-18 12:58
3310 | Thomas Tetzlaff | 198 | 1 | NA | 1 | 19 | G | Y | 1.19 | 19 | NA | [5 empty] | The draft is based on P802.11ad-2012 (among others) but fails to account for .11ad changes. Specifically, scanning procedures in 10.1.4.3.2 and 10.1.4.3.3 make no mention of directional multi-gigabit (DMG) devices. Presumably, it is not the intention of the amendment to preclude DMG STAs from performing active scanning. | Either incorporate the changes .11ad made to active scanning subclauses into the proprosed ai amendment, or carve out the DMG STA active scanning procedures into a separate subclause. | [8 empty] | 2013-07-18 12:58
2556 | Hiroki Nakano | 198 | 1 | 2 | 2 | 3 | E | Y | 2.03 | 3 | 2 | [5 empty] | The name of the organization publishing this document RFC5480 is missing. | Insert 'IETF' at the beginning of the line. | [8 empty] | 2013-07-18 12:58
2557 | Hiroki Nakano | 198 | 1 | 2 | 2 | 6 | E | Y | 2.06 | 6 | 2 | [5 empty] | The name of the organization publishing this document RFC6090 is missing. | Insert 'IETF' at the beginning of the line. | [8 empty] | 2013-07-18 12:58
2059 | Adrian Stephens | 198 | 1 | 3.1 | 3 |  | E | N | 3 |  | 3.1 | [5 empty] | Definitions should have a bold name followed by a non-bold definition. The definition should start with an indefinite article. Not all the entries in 3.1 match. | Review all entries and adjust as necessary. | [8 empty] | 2013-07-18 12:58
2060 | Adrian Stephens | 198 | 1 | 3.1 | 3 |  | G | N | 3 |  | 3.1 | [5 empty] | The definitions for FILS and higher layer are 802.11-specific. | Move them to 3.2 | [8 empty] | 2013-07-18 12:58
2223 | David Hunter | 198 | 1 | 3.1 | 3 |  | E | Y | 3 |  | 3.1 | [5 empty] | 3.1 definitions need term to be defined written out and in bold, and rest of definition not bold | Replace "AEAD" with "authenticated encryption with associated data (AHEAD)" and un-bold the body of the definition | [8 empty] | 2013-07-18 12:58
2224 | David Hunter | 198 | 1 | 3.1 | 3 |  | E | Y | 3 |  | 3.1 | [5 empty] | Spell out the term to be defined | Replace "EAP" with "extensible authentication protocol (EAP)" | [8 empty] | 2013-07-18 12:58
2225 | David Hunter | 198 | 1 | 3.1 | 3 |  | E | Y | 3 |  | 3.1 | [5 empty] | The term to be defined needs to be in bold. | Put the terms to be defined in bold (for this and the two terms below it). | [8 empty] | 2013-07-18 12:58
2226 | David Hunter | 198 | 1 | 3.1 | 3 |  | E | Y | 3 |  | 3.1 | [5 empty] | "IEEE 802.11" is two separate words | Replace "IEEE802.11" with "IEEE 802.11". | [8 empty] | 2013-07-18 12:58
2227 | David Hunter | 198 | 1 | 3.1 | 3 |  | E | Y | 3 |  | 3.1 | [5 empty] | "associating station" needs an article. | Replace "associating" with "an associating". | [8 empty] | 2013-07-18 12:58
2228 | David Hunter | 198 | 1 | 3.1 | 3 |  | E | Y | 3 |  | 3.1 | [5 empty] | All terms used in definitions need to be spellled out. | Replace "MAC" with "the medium access control (MAC)". In the following definition replace the first "AP" with "access point (AP)" and the "ESS" wiith "extended service set (ESS)". In the trusted third party definition replace "non-STA" with "non-station (STA)" and replace "non-AP" with "non-access point (AP)". | [8 empty] | 2013-07-18 12:58
2229 | David Hunter | 198 | 1 | 3.1 | 3 |  | T | Y | 3 |  | 3.1 | [5 empty] | Definitions do not include normative statements. | Replace "may" with "might". | [8 empty] | 2013-07-18 12:58
2230 | David Hunter | 198 | 1 | 3.2 | 3 |  | E | Y | 3 |  | 3.2 | [5 empty] | TLV is not the name of a field, frame, etc. so the name "type length value" does not need initial caps. Also the acronym does not need to be defined twice in the same definition. | Replace "Type Length Value" with "type length value" and replace "The Type Length Value (TLV) encoding" with "TLV encoding". | [8 empty] | 2013-07-18 12:58
2231 | David Hunter | 198 | 1 | 3.2 | 3 |  | E | Y | 3 |  | 3.2 | [5 empty] | Don't need "encode" as a definiton of "encoding", "type" as a definiton of "type", etc.. | Replace "encode" with "identify". Replace ' "type" ' on line 60 wiith "assigned identifier" (without the quotes), and on line 61 replace ' "length" ' with "number of octets" and ' a "length" amount ' with "that number of octets" (both also without quotes). | [8 empty] | 2013-07-18 12:58
2232 | David Hunter | 198 | 1 | 3.2 | 3 |  | T | Y | 3 |  | 3.2 | [5 empty] | This defined "TLV" is not sufficiently useful to be worth the hassle of yet another "structure-type" definition. For instance, all legacy elements are TLVs. Consequently, do TLVs include all of the element ID numbers as TLV type ID numbers, or not? Worse, the new specific TLVs defined in the 11ai amendment don't seem to have any consistent type: 1 octet Type ID with 1 octet Length field: FILS IP Address Request TLV FILS Secure Container TLV FILS Server Information TLV (as well as, of course, all elements) 1 octet Type ID with 2 octet Length field: FILS IP Address Assigned TLV FILS HLP Wrapped Data TLV Key RSC TLV GTK Transfer TLV Why not just define all of these to be the same type as ANQP-element and have 2 octet type ID and 2 octet length field for all of them (except of course elements)? | Remove this definition of "TLV" and replace the new definitions of specific TLVs with definitions of specific ANQP-elements. | [8 empty] | 2013-07-18 12:58
2560 | Hiroki Nakano | 198 | 1 | Header | 3 |  | E | Y | 3 |  | Header | [5 empty] | No space between 'August' and '2013' | Insert a space. | [8 empty] | 2013-07-18 12:58
3151 | Richard Kennedy | 198 | 1 | 3.1 | 3 |  | G | N | 3 |  | 3.1 | [5 empty] | Although inserted as part of 11ad, the term "multi-band" is not defined | Add a definition for "multi-band". | [8 empty] | 2013-07-18 12:58
3248 | Sheng Sun | 198 | 1 | 3.1 | 3 |  | E | Y | 3 |  | 3.1 | [5 empty] | The definitions of the abbreviated terms sometimes are writen in lower case and some others are using initial capitals, it's desired to be consistent | Change fast initial link setup category(FILSC) to Fast Initial Link Setup Category(FILSC) | [8 empty] | 2013-07-18 12:58
2498 | GEORGE CHERIAN | 198 | 1 | 28 | 3 | 3 | E | N | 3.03 | 3 | 28 | [5 empty] | FILSC defined twice | Line 28,51: we only need one of them. | [8 empty] | 2013-07-18 12:58
2532 | GEORGE CHERIAN | 198 | 1 | 34 | 3 | 3 | E | N | 3.03 | 3 | 34 | [5 empty] | missing space between "layer" and "(" | add space between the two characters. | [8 empty] | 2013-07-18 12:58
3278 | Stephen Mccann | 198 | 1 | 3.1 | 3 | 3 | E | N | 3.03 | 3 | 3.1 | [5 empty] | Within the definition of certificate authority what does 'etc.' refer to? | Definitions should not use 'etc.' as this implies unknown examples where the definition may apply. These examples are in the author's mind and not within the reader's. | [8 empty] | 2013-07-18 12:58
2580 | Hitoshi Morioka | 198 | 1 | 3.1 | 3 | 10 | E | Y | 3.1 | 10 | 3.1 | [5 empty] | The font of "AEAD" definition is bold. | Change font of AEAD definition to normal font. | [8 empty] | 2013-07-18 12:58
2912 | MARC EMMELMANN | 198 | 1 | 3.1 | 3 | 10 | T | Y | 3.1 | 10 | 3.1 | [5 empty] | Spell out AEAD | Replace AEAD with "Authenticated Encryption with Associated Data (AEAD)" | [8 empty] | 2013-07-18 12:58
2960 | Michael Grigat | 198 | 1 | C.3.1 | 3 | 10 | E | N | 3.1 | 10 | C.3.1 | [5 empty] | Abbreviation AEAD not given as full text | Write long term text followed by (AEAD) | [8 empty] | 2013-07-18 12:58
2961 | Michael Grigat | 198 | 1 | C.3.1 | 3 | 10 | E | N | 3.1 | 10 | C.3.1 | [5 empty] | Format style | Only definition termin in bold, other character size | [8 empty] | 2013-07-18 12:58
3090 | Ping Fang | 198 | 1 | 3.1 | 3 | 10 | E | N | 3.1 | 10 | 3.1 | [5 empty] | Definition of AEAD is supposed to be regular font | Change the font to regular | [8 empty] | 2013-07-18 12:58
3382 | Yusuke Asai | 198 | 1 | 3.1 | 3 | 10 | E | N | 3.1 | 10 | 3.1 | [5 empty] | The definition of AEAD should not be bold font. | As in comment. | [8 empty] | 2013-07-18 12:58
2913 | MARC EMMELMANN | 198 | 1 | 3.1 | 3 | 14 | E | N | 3.14 | 14 | 3.1 | [5 empty] | Capitilization in definitions section not consistent. Some definitions start with lower case letters, others with upper case. Make the capitilizaiton consistent (lines 10-43). This also applies to Cls. 3.2 and 3.3 | Start all definitions with a capital letter | [8 empty] | 2013-07-18 12:58
2914 | MARC EMMELMANN | 198 | 1 | 3.1 | 3 | 14 | E | N | 3.14 | 14 | 3.1 | [5 empty] | Use of bold font in definitions not consistent. Make all defined terms bold face. | Make all defined terms bold face. | [8 empty] | 2013-07-18 12:58
3246 | Sheng Sun | 198 | 1 | 3.1 | 3 | 14 | E | Y | 3.14 | 14 | 3.1 | [5 empty] | The definitions of the abbreviated terms sometimes are writen in lower case and some others are using initial capitals, it's desired to be consistent | Change certificate authority(CA) to Certificate Authority(CA) | [8 empty] | 2013-07-18 12:58
2558 | Hiroki Nakano | 198 | 1 | 3.1 | 3 | 18 | E | Y | 3.18 | 18 | 3.1 | [5 empty] | RFC6696 defining EAP-RP always uses a hyphen in the word 're-authentication' | Insert a hyphen. | [8 empty] | 2013-07-18 12:58
2793 | Joseph Levy | 198 | 1 | 3.1 | 3 | 18 | T | Y | 3.18 | 18 | 3.1 | [5 empty] | A definition for EAP should be added to the definitions as EAP is used in the definition of EAP-RP. | add the following definition: EAP: Extensible Authentication Protocol - is an authentication framework providing the transport and usage of keying material and parameters. It is defined in IETF RFC 3748 (http://tools.ietf.org/html/rfc2284). | [8 empty] | 2013-07-18 12:58
2390 | Dorothy Stanley | 198 | 1 | 3.1 | 3 | 24 | E | Y | 3.24 | 24 | 3.1 | [5 empty] | Inconsistent format | Change defined term to bold font at L24, L28, L32. Unbold definition text at L10 | [8 empty] | 2013-07-18 12:58
2581 | Hitoshi Morioka | 198 | 1 | 3.1 | 3 | 24 | E | Y | 3.24 | 24 | 3.1 | [5 empty] | The font of "fast initial link setup (FILS)" is normal. | Change font of "fast initial link setup (FILS)" to bold. | [8 empty] | 2013-07-18 12:58
2616 | James Yee | 198 | 1 | 3.1 | 3 | 24 | E | N | 3.24 | 24 | 3.1 | [5 empty] | Need to correct formatting errors in the form of extra blank spaces and missing bold formatting of terms being defined. | As suggested. | [8 empty] | 2013-07-18 12:58
2631 | Jarkko Kneckt | 198 | 1 | 3.1 | 3 | 24 | E | N | 3.24 | 24 | 3.1 | [5 empty] | Fast initial link setup is a concept that is used only within 802.11, i.e. It specifies possibility to setup initial 802.11 link fast. The definition should be moved to definitions specific to IEEE802.11 | Move Fast initial link setup definition to clause 3.2. | [8 empty] | 2013-07-18 12:58
2632 | Jarkko Kneckt | 198 | 1 | 3.1 | 3 | 24 | E | N | 3.24 | 24 | 3.1 | [5 empty] | The definition should be bolded | Bold "fast initial link setup" text. | [8 empty] | 2013-07-18 12:58
2794 | Joseph Levy | 198 | 1 | 3.1 | 3 | 24 | T | N | 3.24 | 24 | 3.1 | [5 empty] | I believe that fast initial link setup (FILS) an 802.11 definition, not a general definition and therefore should not be in sub clause 3.1 | Delete the FILS definition from section 3.1 and move it to section 3.2 | [8 empty] | 2013-07-18 12:58
3013 | Mitsuru Iwaoka | 198 | 1 | 3.1 | 3 | 24 | E | N | 3.24 | 24 | 3.1 | [5 empty] | Defined terms "fast initial link setup (FILS)", "fast initial link setup category (FILSC)" and "higher layer" shall be bold. | Change the defined terms "fast initial link setup (FILS)", "fast initial link setup category (FILSC)" and "higher layer" to bold. | [8 empty] | 2013-07-18 12:58
3091 | Ping Fang | 198 | 1 | 3.1 | 3 | 24 | E | N | 3.24 | 24 | 3.1 | [5 empty] | fast initial link setup (FILS) is supposed to be bold | Change the font to bold | [8 empty] | 2013-07-18 12:58
3247 | Sheng Sun | 198 | 1 | 3.1 | 3 | 24 | E | Y | 3.24 | 24 | 3.1 | [5 empty] | The definitions of the abbreviated terms sometimes are writen in lower case and some others are using initial capitals, it's desired to be consistent | Change fast initial link setup(FILS) to Fast Initial Link Setup(FILS) | [8 empty] | 2013-07-18 12:58
3383 | Yusuke Asai | 198 | 1 | 3.1 | 3 | 24 | E | N | 3.24 | 24 | 3.1 | [5 empty] | The terminology is not bold. Ditto the following two items. | As in comment. | [8 empty] | 2013-07-18 12:58
2809 | Lei Wang | 198 | 1 | 3.1 | 3 | 26 | T | Y | 3.26 | 26 | 3.1 | [5 empty] | The term "FILS STA" are used multiple times in the 11ai draft spec. However, it is not defined in the definiton section, 3.1. | Add the following text of the "FILS STA" definition in line 26 page 3: Fast Initial Link Setup Station (FILS STA): A station (STA) that supports fast initial link setup (FILS). | [8 empty] | 2013-07-18 12:58
2391 | Dorothy Stanley | 198 | 1 | 3.1 | 3 | 28 | E | Y | 3.28 | 28 | 3.1 | [5 empty] | FILSC should be in either 3.1 or 3.2, not both | The FILSC is defined both at L28 and at L55; pick one, probably keep a definition in 3.2 (specific to 802.11) with either text. | [8 empty] | 2013-07-18 12:58
2584 | Hitoshi Morioka | 198 | 1 | 3.1 | 3 | 28 | T | Y | 3.28 | 28 | 3.1 | [5 empty] | There are two definitions of "fast initial link setup category (FILSC)" in clause 3.1 and 3.2. | Remove the definition of "fast initial link setup category (FILSC)" in clause 3.1. | [8 empty] | 2013-07-18 12:58
2617 | James Yee | 198 | 1 | 3.1 | 3 | 28 | E | Y | 3.28 | 28 | 3.1 | [5 empty] | The reference to 'associating STA' in the definition of FILSC is unnecessary. | delete 'associating'. | [8 empty] | 2013-07-18 12:58
2633 | Jarkko Kneckt | 198 | 1 | 3.1 | 3 | 28 | E | N | 3.28 | 28 | 3.1 | [5 empty] | The FILSC definition is duplicated. FILSC is 802.11 specific concept and difinition should be given only in clause 3.2 | Delete the FILSC definition at line 28. | [8 empty] | 2013-07-18 12:58
2717 | Jon Rosdahl | 198 | 1 | 3.1 | 3 | 28 | T | Y | 3.28 | 28 | 3.1 | [5 empty] | duplicate FILSC definition - remove one or both | Remove both definitions | [8 empty] | 2013-07-18 12:58
2761 | Jonathan Segev | 198 | 1 | 3.2 | 3 | 28 | T | N | 3.28 | 28 | 3.2 | [5 empty] | Duplicate definition (and to some degree contradicting) to the one appearing in sec. 3.2 | Remove this definition from the general to the specific definition section 3.2. | [8 empty] | 2013-07-18 12:58
2795 | Joseph Levy | 198 | 1 | 3.1 | 3 | 28 | T | N | 3.28 | 28 | 3.1 | [5 empty] | I believe that the fast initial link setup category (FILSC) definition is an 802.11 definition, not a general definition and therefore should not be in sub clause 3.1 | Delete the FILSC definition from section 3.1 (FILSC is already defined in section 3.2) | [8 empty] | 2013-07-18 12:58
3092 | Ping Fang | 198 | 1 | 3.1 | 3 | 28 | E | N | 3.28 | 28 | 3.1 | [5 empty] | fast initial link setup category (FILSC) is supposed to be bold | Change the font to bold | [8 empty] | 2013-07-18 12:58
2582 | Hitoshi Morioka | 198 | 1 | 3.1 | 3 | 31 | E | Y | 3.31 | 31 | 3.1 | [5 empty] | The font of "higher layer" is normal. | Change font of "higher layer" to bold. | [8 empty] | 2013-07-18 12:58
2618 | James Yee | 198 | 1 | 3.1 | 3 | 31 | G | Y | 3.31 | 31 | 3.1 | [5 empty] | delete the definition of 'higher layer' as it appears elsewhere in the baseline draft and is generic. | As suggested. | [8 empty] | 2013-07-18 12:58
2634 | Jarkko Kneckt | 198 | 1 | 3.1 | 3 | 31 | E | N | 3.31 | 31 | 3.1 | [5 empty] | Higher layer definition is relevant only in scope of 802.11. | Move the higher layer definition to clause 3.2 | [8 empty] | 2013-07-18 12:58
2635 | Jarkko Kneckt | 198 | 1 | 3.1 | 3 | 31 | E | N | 3.31 | 31 | 3.1 | [5 empty] | The definition should be bolded. | Bold "higher layer" text. | [8 empty] | 2013-07-18 12:58
2745 | Jon Rosdahl | 198 | 1 | 3.1 | 3 | 31 | E | Y | 3.31 | 31 | 3.1 | [5 empty] | Definition for "higher layer protocol" is missing "protocol" | add "protocol" to definition name ("higher layer protocol") | [8 empty] | 2013-07-18 12:58
2796 | Joseph Levy | 198 | 1 | 3.1 | 3 | 31 | T | N | 3.31 | 31 | 3.1 | [5 empty] | I believe that the higher layer definition is an 802.11 definition, not a general definition and therefore should not be in sub clause 3.1 | Delete the higher layer definition from section 3.1, and move it to section 3.2 | [8 empty] | 2013-07-18 12:58
3093 | Ping Fang | 198 | 1 | 3.1 | 3 | 31 | E | N | 3.31 | 31 | 3.1 | [5 empty] | higher layer: | Change the font to bold | [8 empty] | 2013-07-18 12:58
3249 | Sheng Sun | 198 | 1 | 3.1 | 3 | 31 | E | Y | 3.31 | 31 | 3.1 | [5 empty] | The definitions of the abbreviated terms sometimes are writen in lower case and some others are using initial capitals, it's desired to be consistent | Change higher layer to Higher Layer | [8 empty] | 2013-07-18 12:58
2619 | James Yee | 198 | 1 | 3.1 | 3 | 34 | T | Y | 3.34 | 34 | 3.1 | [5 empty] | the definition of 'link setup' is too broad and should be limited to along the lines of 'a protocol frame exchange sequence between ...'. | As suggested. | [8 empty] | 2013-07-18 12:58
2788 | Jonathan Segev | 198 | 1 | 3.1 | 3 | 34 | G | Y | 3.34 | 34 | 3.1 | [5 empty] | The time/event referance points for the Link Setup definition are not not well defined - it is not clear whether link setup includes AP discovery or not, Is Link setup includes discovery? Is user intervened only or is it also cyclic? | Clarify it is from the discovery till the upper layer address assignment and for both cyclic and user intervened. | [8 empty] | 2013-07-18 12:58
2062 | Adrian Stephens | 198 | 1 | 3.1 | 3 | 35 | E | N | 3.35 | 35 | 3.1 | [5 empty] | "through the AP" has no antecedent. | "through an AP" | [8 empty] | 2013-07-18 12:58
2392 | Dorothy Stanley | 198 | 1 | 3.1 | 3 | 36 | E | Y | 3.36 | 36 | 3.1 | [5 empty] | Improve definition of link set-up | Changr clarify "this"; suggest deleting the last sentence, and ading the clause "including AP/network discovery and (secure) association and authentication" to the first sentence. | [8 empty] | 2013-07-18 12:58
3250 | Sheng Sun | 198 | 1 | 3.1 | 3 | 38 | E | Y | 3.38 | 38 | 3.1 | [5 empty] | The definitions of the abbreviated terms sometimes are writen in lower case and some others are using initial capitals, it's desired to be consistent | Change link setup to Link Setup | [8 empty] | 2013-07-18 12:58
2559 | Hiroki Nakano | 198 | 1 | 3.1 | 3 | 39 | E | Y | 3.39 | 39 | 3.1 | [5 empty] | The position of the first letter 'p' of this line is shifted right slightly. | Fix the position. | [8 empty] | 2013-07-18 12:58
2583 | Hitoshi Morioka | 198 | 1 | 3.1 | 3 | 39 | E | Y | 3.39 | 39 | 3.1 | [5 empty] | There is a space before "perfect forward secrecy (PFS)". | Remove space before "perfect forward secrecy (PFS)". | [8 empty] | 2013-07-18 12:58
2620 | James Yee | 198 | 1 | 3.1 | 3 | 39 | T | Y | 3.39 | 39 | 3.1 | [5 empty] | In the PFS definition, what does 'loss of secrecy' mean and does the secret need to be 'long-lived'? I think a tighter definition is needed with specifics of the assumptions. | As suggested. | [8 empty] | 2013-07-18 12:58
3252 | Sheng Sun | 198 | 1 | 3.1 | 3 | 39 | G | Y | 3.39 | 39 | 3.1 | [5 empty] | The PFS definition is not as accurate as the definition in Wikipedia | Change definition of PFS : A security property such that loss of secrecy of long-lived secret does not compromise the security of past sessions" to "a property of the key-agreement protocol that ensures that a session key derived from a set of long-term public and private keys will not be compromised if one of the (long-term) private keys is compromised in the future" | [8 empty] | 2013-07-18 12:58
3251 | Sheng Sun | 198 | 1 | 3.1 | 3 | 42 | E | Y | 3.42 | 42 | 3.1 | [5 empty] | The definitions of the abbreviated terms sometimes are writen in lower case and some others are using initial capitals, it's desired to be consistent | Change trusted third party to Trusted Third Party (TTP) | [8 empty] | 2013-07-18 12:58
2621 | James Yee | 198 | 1 | 3.1 | 3 | 43 | T | Y | 3.43 | 43 | 3.1 | [5 empty] | Definition of TTP is too vague and lacks context. Does the security associaion with the two need to be maintained at the same time? | Please clarify. | [8 empty] | 2013-07-18 12:58
2622 | James Yee | 198 | 1 | 3.2 | 3 | 55 | E | N | 3.55 | 55 | 3.2 | [5 empty] | why is FILSC being defined twice? first on P3L24 and now here? | Delete one. | [8 empty] | 2013-07-18 12:58
2636 | Jarkko Kneckt | 198 | 1 | 3.2 | 3 | 55 | E | N | 3.55 | 55 | 3.2 | [5 empty] | The FILSC definition defines is a STA allowed to perform link setup immediately or after a delay. The definition should more precisely describe the use and purpose of the FILSC. | Change the text to read: "fast initial link setup category (FILSC): a binary value label that defines is a STA allowed to perform link setup immediately or after delay. " | [8 empty] | 2013-07-18 12:58
2888 | Lin Cai | 198 | 1 | 3.2 | 3 | 55 | E | Y | 3.55 | 55 | 3.2 | [5 empty] | FILSC is defined in both 3.1 and 3.2, but the definitions are slightly different. | Repalce the definition of FILSC in 3.2 with that in 3.1 'A label used by associating station (STA) to associate with an access point (AP) with high priority.' | [8 empty] | 2013-07-18 12:58
2915 | MARC EMMELMANN | 198 | 1 | 3.2 | 3 | 55 | T | Y | 3.55 | 55 | 3.2 | [5 empty] | It is unlear which category is meant in the defintion of FILSC | insert "priority" as follows: ..... to indicate the PRIORITY category of the STA .... | [8 empty] | 2013-07-18 12:58
3195 | Santosh Ghanshyam Pandey | 198 | 1 | 3.2 | 3 | 55 | T | Y | 3.55 | 55 | 3.2 | [5 empty] | There are 2 definitions of FILSC - one in clause 3.1 and other in clause 3.2 | Delete one of the definitions | [8 empty] | 2013-07-18 12:58
3384 | Yusuke Asai | 198 | 1 | 3.2 | 3 | 55 | T | Y | 3.55 | 55 | 3.2 | [5 empty] | There are multiple definition of FILSC in 3.1 and 3.2. Please delete inappropriate one. | As in comment. | [8 empty] | 2013-07-18 12:58
2061 | Adrian Stephens | 198 | 1 | 3.2 | 3 | 59 | G | N | 3.59 | 59 | 3.2 | [5 empty] | The definition for TLV is not 802.11-specific | Move to 3.1 | [8 empty] | 2013-07-18 12:58
2393 | Dorothy Stanley | 198 | 1 | 3.2 | 3 | 59 | E | N | 3.59 | 59 | 3.2 | [5 empty] | Is the TLV definition specific to 802.11? | TLV is a common industry term and may already be included in IEEE Standards Dictionary: Glossary of Terms & Definitions | [8 empty] | 2013-07-18 12:58
2623 | James Yee | 198 | 1 | 3.2 | 3 | 59 | G | Y | 3.59 | 59 | 3.2 | [5 empty] | I am not sure if a common term like TLV needs to be defined, but if we are to provide a definition, please reword it to be more accurate and describe what it is, not how it is used. Is it only used for "optional information"? | As suggested. | [8 empty] | 2013-07-18 12:58
3272 | Stephen Mccann | 198 | 1 | 3.2 | 3 | 59 | T | Y | 3.59 | 59 | 3.2 | [5 empty] | Isn't TLV commonly defined within the IETF? | Insert a reference to a suitable IETF TLV definition, for example 'http://tools.ietf.org/html/draft-ietf-manet-timetlv-05', although that's not probably the earliest reference to it. Then re-phrase this definition or remove it. Note: it is not IEEE 802.11 specific. | [8 empty] | 2013-07-18 12:58
2704 | Jens Tingleff | 198 | 1 | 3.2 | 3 | 61 | E | N | 3.61 | 61 | 3.2 | [5 empty] | The last value should be in quotes to match the rest of the definition. | Change The first field is the "type" of data being processed, the second field specifies the "length" of the value, the third field contains a "length" amount of data representing the value for the "type". to The first field is the "type" of data being processed, the second field specifies the "length" of the value, the third field contains a "length" amount of data representing the "value" for the "type". | [8 empty] | 2013-07-18 12:58
2787 | Jonathan Segev | 198 | 1 | 10.1.4.3.2 | 3 | 70 | T | Y | 3.7 | 70 | 10.1.4.3.2 | [5 empty] | The procedure for FILS does not enable devices which are stringent on battery life to comply to the usage of FILS. Since most devices today are such, it 11ai misses on providing for its use cases. | Modify 10.1.4.3.2 to provide for AP discovery of PWR strangit devices | [8 empty] | 2013-07-18 12:58
2233 | David Hunter | 198 | 1 | 3.3 | 4 |  | E | Y | 4 |  | 3.3 | [5 empty] | Missing acronyms. | Insert the definitions: "ANO access network options" "ANTO AP's next TBTT offset" | [8 empty] | 2013-07-18 12:58
2234 | David Hunter | 198 | 1 | 3.3 | 4 |  | E | Y | 4 |  | 3.3 | [5 empty] | Use initial caps only for specifically defined frames, fields, elements, etc. | Either insert "element" after "Count" or replace "Configuration Change Count" with "configuratiion change count". On line 25 replace "Type Length Value" with "type length value". | [8 empty] | 2013-07-18 12:58
2962 | Michael Grigat | 198 | 1 | C.3.3 | 4 | 6 | E | N | 4.06 | 6 | C.3.3 | [5 empty] | AEAD is missing in Ch.3.3 | Insert AEAD definition | [8 empty] | 2013-07-18 12:58
2561 | Hiroki Nakano | 198 | 1 | 3.3 | 4 | 11 | E | Y | 4.11 | 11 | 3.3 | [5 empty] | RFC6696 defining EAP-RP always uses a hyphen in the word 're-authentication' | Insert a hyphen. | [8 empty] | 2013-07-18 12:58
2637 | Jarkko Kneckt | 198 | 1 | 3.3 | 4 | 18 | E | N | 4.18 | 18 | 3.3 | [5 empty] | The alphabetical order is violated. | Move HLP after the FILSC. | [8 empty] | 2013-07-18 12:58
2235 | David Hunter | 198 | 1 | 4.5.4.2 | 5 |  | E | Y | 5 |  | 4.5.4.2 | [5 empty] | This is the first instance of "FILS" in the main body, so needs to be defined. | Replace "FILS" with "fast initial link setup (FILS)". | [8 empty] | 2013-07-18 12:58
2236 | David Hunter | 198 | 1 | 4.5.4.2 | 5 |  | E | Y | 5 |  | 4.5.4.2 | [5 empty] | Similar sentences need to follow same structure. Also, the firt sentence in this paragraph says that there are five authentication methods, and four of these are listed before this sentence. So FILS can't have three _methods_ of its own. | Replace "There are three FILS authentication methods used:" with "FILS authentication uses three alternative procedures:". | [8 empty] | 2013-07-18 12:58
2237 | David Hunter | 198 | 1 | 4.5.4.2 | 5 |  | E | Y | 5 |  | 4.5.4.2 | [5 empty] | "FILS authentication" here is a proper name, so does not take an article. | Delete "the" from "the FILS" on both lines 35 and 36 (two locations). | [8 empty] | 2013-07-18 12:58
2238 | David Hunter | 198 | 1 | 4.5.4.2 | 5 |  | E | Y | 5 |  | 4.5.4.2 | [5 empty] | These are the first instances of "TTP" and "PFS" in the main body, so they need to be defined. | Replace "TTP" with "trusted third party (TTP)" and "PFS" with "perfect forward security (PFS)". | [8 empty] | 2013-07-18 12:58
2239 | David Hunter | 198 | 1 | 4.5.4.2 | 5 |  | E | Y | 5 |  | 4.5.4.2 | [5 empty] | "without" and "with" are contrasts. | Replace "and with" with "but with". | [8 empty] | 2013-07-18 12:58
2240 | David Hunter | 198 | 1 | 4.5.4.2 | 5 |  | E | Y | 5 |  | 4.5.4.2 | [5 empty] | "Either" entails "one of two". | Delete "Either". | [8 empty] | 2013-07-18 12:58
2241 | David Hunter | 198 | 1 | 4.5.4.2 | 5 |  | E | Y | 5 |  | 4.5.4.2 | [5 empty] | "infrastructure BSS" is not a proper name, so needs an article. | Replace "infrastructure" with "an infrastructure". | [8 empty] | 2013-07-18 12:58
2499 | GEORGE CHERIAN | 198 | 1 | 56 | 5 | 4 | E | N | 5.04 | 4 | 56 | [5 empty] | Awkward use of either | Either is used with 3 options | [8 empty] | 2013-07-18 12:58
2533 | GEORGE CHERIAN | 198 | 1 | 56 | 5 | 4 | E | N | 5.04 | 4 | 56 | [5 empty] | Missing space between "RSN" and "for" towards the end of the line. | "RSN for" | [8 empty] | 2013-07-18 12:58
2063 | Adrian Stephens | 198 | 1 | 4.5.4.2 | 5 | 15 | G | Y | 5.15 | 15 | 4.5.4.2 | [5 empty] | "Editor note: changes made by 802.11ad and other preceding amendments will be reflected in later drafts". This is equivalent to saying "TBD", which gets my automatic "no" vote. | Properly reflect content from your baseline. | [8 empty] | 2013-07-18 12:58
2615 | James Petranovich | 198 | 1 | 4.5.4.2 | 5 | 15 | G | Y | 5.15 | 15 | 4.5.4.2 | [5 empty] | An editorial note says "changes made by 802.11ad and other preceding amendments will be reflected in later drafts". I have no objection to this note per se; I object to submitting 802.11ai to sponsor ballot without including the effects of changes in 802.11ad. | Update the draft where needed to reflect the changes made in 802.11ad and other amendemnts that precede 802.11ai | [8 empty] | 2013-07-18 12:58
2753 | Jon Rosdahl | 198 | 1 | 4 | 5 | 15 | T | Y | 5.15 | 15 | 4 | [5 empty] | Editor note that the draft is not in compliance tells the TG that it should have waited to start the LB until it had incorporated all the preceding ammendments. I understand the need to make progress, but the initial draft should have been based on all the preceding amendments to ensure changes noted in D1 do not have unintended consequences to text that may have been changed by other amendments | Update the draft to include all the current amendments that are ahead of this amendment.The recirculation ballot should be delayed until it is confirmed to have included the preceding amendments. | [8 empty] | 2013-07-18 12:58
2064 | Adrian Stephens | 198 | 1 | 4.5.4.2 | 5 | 28 | E | N | 5.28 | 28 | 4.5.4.2 | [5 empty] | "five" - should be shown as an insertion. The devil is in the detail. | Underline it. | [8 empty] | 2013-07-18 12:58
2624 | James Yee | 198 | 1 | 4.5.4.2 | 5 | 28 | E | Y | 5.28 | 28 | 4.5.4.2 | [5 empty] | why is "five" not underlined as new text? Please fix the error and check if similar mistakes appear elsewhere. | As suggested. | [8 empty] | 2013-07-18 12:58
2151 | Bo Sun | 198 | 1 | 4.5.4.2 | 5 | 34 | T | Y | 5.34 | 34 | 4.5.4.2 | [5 empty] | There should be only one FILS authentication method defined as expected. With or without TTP or PFS is the detailed implementation of the FILS authentication method. | Modify the statement of FILS authentication method. Clarrify the FILS authentication method in a unified way. | [8 empty] | 2013-07-18 12:58
2810 | Lei Wang | 198 | 1 | 4.5.4.2 | 5 | 34 | T | Y | 5.34 | 34 | 4.5.4.2 | [5 empty] | Suggest providing a high-level description about FILS authentication, before listing the three FILS authenticaiton types. | In line 34 page 5, insert the following sentence before the sentence "There are three ....": FILS Authentication uses 802.11 Authentication frames to perform key establishment and 802.11 Association frames to perform key confirmation | [8 empty] | 2013-07-18 12:58
2916 | MARC EMMELMANN | 198 | 1 | 4.5.4.2 | 5 | 34 | T | Y | 5.34 | 34 | 4.5.4.2 | [5 empty] | The list of fils categories is not worded as a list of methods having certain characteristecs but as conditions when they are used. | Replace "is performed without PFS" in line 35 with "without providing PFS"; and replace in line 36 "TTP is performed with PFS" with "TTP providing PFS". | [8 empty] | 2013-07-18 12:58
3273 | Stephen Mccann | 198 | 1 | 4.5.4.2 | 5 | 34 | E | N | 5.34 | 34 | 4.5.4.2 | [5 empty] | These should be separate sub methods within FILS. It currently reads as though there are three new ones. | Some editorial re-allignment is required within this added text. | [8 empty] | 2013-07-18 12:58
2065 | Adrian Stephens | 198 | 1 | 4.5.4.2 | 5 | 35 | G | N | 5.35 | 35 | 4.5.4.2 | [5 empty] | "There are three FILS authentication methods used " - we can only say with certainty that they are defined. | "used"->"defined" | [8 empty] | 2013-07-18 12:58
2394 | Dorothy Stanley | 198 | 1 | 4.5.4.2 | 5 | 35 | E | Y | 5.35 | 35 | 4.5.4.2 | [5 empty] | Text describing 5 auth methods then 3 more methods is confusing | Change from "There are three FILS.." to "The FILS authentication method supports using a TTP with and without PFS, and PSF without a TTP (see Table 8-53m)." | [8 empty] | 2013-07-18 12:58
2797 | Joseph Levy | 198 | 1 | 4.5.4.2 | 5 | 35 | T | Y | 5.35 | 35 | 4.5.4.2 | [5 empty] | Some confusion with the term "Authentication Methods in the paragraph in line 28 page 5: -- in line 28 page 5, it says there are five authentication methods; also lists all of them; -- in line 35 page 5, it says three FILS authentication methods. Note that the use of "authentication methods" here is confusing as FILS authentication is a method. Suggest using FILS Authentication Types in line 35, to keep consistent with the Authentication frame. | Change "There are three FILS authentication methods used:" to: "There are three defined FILS authentication types:" | [8 empty] | 2013-07-18 12:58
2395 | Dorothy Stanley | 198 | 1 | 4.5.4.2 | 5 | 56 | E | Y | 5.56 | 56 | 4.5.4.2 | [5 empty] | Fix spacing | Change "RSNfor" to "RSN for" and similarly at L57 "SAE authentication" | [8 empty] | 2013-07-18 12:58
2917 | MARC EMMELMANN | 198 | 1 | 4.5.4.2 | 5 | 56 | E | N | 5.56 | 56 | 4.5.4.2 | [5 empty] | Missing spaces after RSN and SAE. | Insert a space after "RSN" and after "SAE" | [8 empty] | 2013-07-18 12:58
3147 | Richard Kennedy | 198 | 1 | 4.5.4.2 | 5 | 56 | E | N | 5.56 | 56 | 4.5.4.2 | [5 empty] | Typo | Insert a space between "RSN" and "for". | [8 empty] | 2013-07-18 12:58
3164 | Robert Stacey | 198 | 1 | 4.5.4.2 | 5 | 56 | E | N | 5.56 | 56 | 4.5.4.2 | [5 empty] | There are three options so it can't be "either" | Delete "Either" | [8 empty] | 2013-07-18 12:58
3253 | Sheng Sun | 198 | 1 | 4.5.4.2 | 5 | 56 | E | Y | 5.56 | 56 | 4.5.4.2 | [5 empty] | Typo, RSNfor infrastructure | add space between RSNfor , change it to "RSN for" | [8 empty] | 2013-07-18 12:58
3254 | Sheng Sun | 198 | 1 | 4.5.4.2 | 5 | 57 | E | Y | 5.57 | 57 | 4.5.4.2 | [5 empty] | Typo, SAEauthentication | change SAEauthentication to "SAE authentication" | [8 empty] | 2013-07-18 12:58
3255 | Sheng Sun | 198 | 1 | 4.5.4.3 | 6 | 26 | T | Y | 6.26 | 26 | 4.5.4.3 | [5 empty] | The deauthentication is lack of definition related to FILS authentication PMKSAs | Please clarify and specify that the FILS PMKSA will be removed | [8 empty] | 2013-07-18 12:58
3274 | Stephen Mccann | 198 | 1 | 4.5.4.3 | 6 | 30 | T | Y | 6.3 | 30 | 4.5.4.3 | [5 empty] | What does this new exception entail? This could break the existing security association state machine, as the 802.1X Controlled Port could be left open. At some point in this amendment a modified controlled port state machine figure is required. | Add a note explaining what is and is not 'applicable'. In other words, a short explanation of the new circumstances under which the 802.1X Controlled Port is not closed. Add a new Figure showing the state machine of the controlled port, with an additional state showing when the Controlled Port is not closed and how the state transitions to 'closed port'. | [8 empty] | 2013-07-18 12:58
2242 | David Hunter | 198 | 1 | 4.10.3.6 | 7 |  | E | Y | 7 |  | 4.10.3.6 | [5 empty] | "TTP" has been defined in the text, so should use it consistently.. | Replace "trusted third party" with "TTP" here and on lines 8 and 12. | [8 empty] | 2013-07-18 12:58
2243 | David Hunter | 198 | 1 | 4.10.3.6 | 7 |  | E | Y | 7 |  | 4.10.3.6 | [5 empty] | "active or passive scanning" is better English (and still accurate). | Replace "through passive scanning or through active scanning" with "through active or passive scanning". | [8 empty] | 2013-07-18 12:58
2244 | David Hunter | 198 | 1 | 4.10.3.6 | 7 |  | T | Y | 7 |  | 4.10.3.6 | [5 empty] | Normative language is discouraged in the introductory clause 4. | Replace "may" with "can" both here and on page 8 line 6. | [8 empty] | 2013-07-18 12:58
2245 | David Hunter | 198 | 1 | 4.10.3.6 | 7 |  | E | Y | 7 |  | 4.10.3.6 | [5 empty] | End the sentence with a period. | Insert a period at the end of line 9; also at the end of page 8 line 6. | [8 empty] | 2013-07-18 12:58
2246 | David Hunter | 198 | 1 | 4.10.3.6 | 7 |  | T | Y | 7 |  | 4.10.3.6 | [5 empty] | Normative statement in clause 4. | Replace "may" with "can". | [8 empty] | 2013-07-18 12:58
2247 | David Hunter | 198 | 1 | 4.10.3.6 | 7 |  | E | Y | 7 |  | 4.10.3.6 | [5 empty] | "FILS authentication" is not the name of a frame, field, element, etc., so does not need an initial cap. | Replace "FILS Authentication" with "FILS authentication". | [8 empty] | 2013-07-18 12:58
2248 | David Hunter | 198 | 1 | 4.10.3.6 | 7 |  | E | Y | 7 |  | 4.10.3.6 | [5 empty] | In the next subclause this is called a standard, so we should be consistent. Also, "outside the scope" is the usual description used. | Replace "out of scope of this specification" with "outside the scope of this standard" throughout the draft. (Yes we know the 802.11mc version is inconsistent in places. We're trying to fix that too.) | [8 empty] | 2013-07-18 12:58
2249 | David Hunter | 198 | 1 | 4.10.3.6 | 7 |  | E | Y | 7 |  | 4.10.3.6 | [5 empty] | "and further establishment of the FILS state": unless "FILS state" is explicitly defined somewhere, it is best not to bring this term up in the introduction. | Replace "FILS state" with "FILS authentication" both here and on page 8 line 14. | [8 empty] | 2013-07-18 12:58
2250 | David Hunter | 198 | 1 | 4.10.3.7 | 7 |  | E | Y | 7 |  | 4.10.3.7 | [5 empty] | "certificate authority" is not a defined frame, field, or term defined by another standards body, so does not need initial caps | Replace "Certificate Authority" with "certificate authority". | [8 empty] | 2013-07-18 12:58
2251 | David Hunter | 198 | 1 | 4.10.3.7 | 7 |  | E | Y | 7 |  | 4.10.3.7 | [5 empty] | "FILS scheme": unless this is explicilty defined somewhere, it is best not to introduce a new term. | Replace "scheme" with "procedures". | [8 empty] | 2013-07-18 12:58
2407 | G Rajendra Kumar | 198 | 1 | 4.10.3.6 | 7 |  | E | N | 7 |  | 4.10.3.6 | [5 empty] | Spelling mistake in Figure 4-21a | Change "AP/Autenticator" to "AP/Authenticator" | [8 empty] | 2013-07-18 12:58
3079 | Nehru Bhandaru | 198 | 1 |  | 7 |  | T | N | 7 | [7 empty] | 4.10.3.6 AKM operations using FILS and TTP Doesn't assocation also establish GTKSA in FILS? Should be mentioned for completeness. | [9 empty] | 2013-07-18 12:58
2720 | Jon Rosdahl | 198 | 1 | 4.10.3.6 | 7 | 1 | E | Y | 7.01 | 1 | 4.10.3.6 | [5 empty] | Trusted Third Party is abreviated TTP in clause 3.3, and in clause 3.1. however, the acronym is not used in 4.10.3.6 header, or for 5 instances within the clause | add the acronym "(TTP)" to the end of the cited header. Also change "trusted third party" to TTP for the other instances within clause 4.10.3.6 | [8 empty] | 2013-07-18 12:58
2419 | GEORGE CHERIAN | 198 | 1 | 8 | 7 | 4 | E | N | 7.04 | 4 | 8 | [5 empty] | Add "if" before "identity of trusted third party is known" | If a FILS STA discovers that the AP supports FILS authentication and the if identity of the trusted third party is known (and trusted) by the STA, the STA may initiate FILS authentication | [8 empty] | 2013-07-18 12:58
2446 | GEORGE CHERIAN | 198 | 1 | 62 | 7 | 4 | G | N | 7.04 | 4 | 62 | [5 empty] | Add PSK to the non-TTP based Authentication | [9 empty] | 2013-07-18 12:58
2461 | GEORGE CHERIAN | 198 | 1 | 21 | 7 | 4 | T | N | 7.04 | 4 | 21 | [5 empty] | FILS State is not defined | Define FILS state | [8 empty] | 2013-07-18 12:58
3275 | Stephen Mccann | 198 | 1 | 4.10.3.6 | 7 | 5 | T | Y | 7.05 | 5 | 4.10.3.6 | [5 empty] | What does trusted mean? Where does the 3rd party exist within the IEEE 802.11 architecture. Is it within the BSS or the ESS? | Add some text (or a new definition) to explain the term trusted. Add new text or a Figure, showing the typical architecture of where the trusted third party resides within the BSS or ESS. | [8 empty] | 2013-07-18 12:58
2798 | Joseph Levy | 198 | 1 | 4.10.3.6 | 7 | 7 | T | Y | 7.07 | 7 | 4.10.3.6 | [5 empty] | There are inconsistent uses of the terms "AP" and "AP/Authenticator". For example, Figure 4-21a shows a box with "AP / Authenticator"; however the description text sometime uses "AP", e.g., in line 7 to 14 on page 7; sometimes uses "AP/Authenticator", e.g., line 16 page 7. Then the question are: in the context of FILS authentication, what's the relationship between and AP and Authenticator? Are they the same? | Please clarify the relationship between AP and Authenticator, and also keep a consistent use of the term "AP/Authenticator". | [8 empty] | 2013-07-18 12:58
2811 | Lei Wang | 198 | 1 | 4.10.3.6 | 7 | 7 | T | Y | 7.07 | 7 | 4.10.3.6 | [5 empty] | The text in line 7 page 7 states discovery through passive or active scanning, while Figure 4-21a shows only active scanning. Suggest to modify Fig. 4-21a to keep consistent with the text. | Please see contribution 13/1045. | [8 empty] | 2013-07-18 12:58
2918 | MARC EMMELMANN | 198 | 1 | 4.10.3.6 | 7 | 7 | T | Y | 7.07 | 7 | 4.10.3.6 | [5 empty] | It is unclear what kind of policy is meant. Are the supporting authentication policies meant? | Insert "supported authentication" before the word "policies" | [8 empty] | 2013-07-18 12:58
3014 | Mitsuru Iwaoka | 198 | 1 | 4.10.3.6 | 7 | 7 | E | N | 7.07 | 7 | 4.10.3.6 | [5 empty] | In this subclause, the term "STA" is used instead of "non-AP STA". It is better to use the term "non-AP STA". | Replace "STA" by "non-AP STA" in the subclause 4.10.3.6 and Figure 4-21a. | [8 empty] | 2013-07-18 12:58
3256 | Sheng Sun | 198 | 1 | 4.10.3.6 | 7 | 7 | T | Y | 7.07 | 7 | 4.10.3.6 | [5 empty] | FILS authentication with TTP, it's not clear about the decision how the STA will know the TTP is known ( and trusted) | Please clarify, or modify the "If a FILS STA discovers that the AP supports FILS authentication and the identity of the trusted third party is known (and trusted) by the STA, the STA may initiate FILS authentication" to "If a FILS STA discovers that AP supports FILS authentication with TTP option, the STA may initiate FILS authentication | [8 empty] | 2013-07-18 12:58
3157 | Robert Stacey | 198 | 1 | 4.10.3.6 | 7 | 11 | T | Y | 7.11 | 11 | 4.10.3.6 | [5 empty] | "FILS information" is undefined | Replace "FILS information" with something meaningful (like the particular elements that need to be present). | [8 empty] | 2013-07-18 12:58
2919 | MARC EMMELMANN | 198 | 1 | 4.10.3.6 | 7 | 12 | T | Y | 7.12 | 12 | 4.10.3.6 | [5 empty] | At this point, the reader is left unclear what the mentioned "FILS information" are. Insert a cross reference to the corresponding clause in the draft | Specify what the mentioned "FIlS information" are. | [8 empty] | 2013-07-18 12:58
2799 | Joseph Levy | 198 | 1 | 4.10.3.6 | 7 | 15 | T | Y | 7.15 | 15 | 4.10.3.6 | [5 empty] | The sentence in line 15 page 7 needs a clarification, as STA and AP generate PMK only after a successful "this exchange". Note that PMK won't be generated if "this exchange" fails. The same comment applies to the sentence in line 9 page 8. | Make the following changes: 1) Change the sentence in line 15 page 7 to the following: The STA and AP generate a PMK as a result of a successful exchange of the authentication frames. 2) Change the sentence in line 9 page 8 to the following: The STA and AP generate a PMK as a result of a successful exchange of the authentication frames. | [8 empty] | 2013-07-18 12:58
2397 | Dorothy Stanley | 198 | 1 | 4.10.3.6 | 7 | 16 | T | Y | 7.16 | 16 | 4.10.3.6 | [5 empty] | Conflicting statements at P7L16 and P99L42 | Text states that "method, procedure, format, content between AP/Authenticator and the trusted third party is outside the scope". However P99L42 states that "When a trusted third party is used for FILS authentication, then EAP-RP shall be used." clarify please. | [8 empty] | 2013-07-18 12:58
3158 | Robert Stacey | 198 | 1 | 4.10.3.6 | 7 | 16 | T | Y | 7.16 | 16 | 4.10.3.6 | [5 empty] | "Exchange of messages (method, procedure, format and content) between AP/Authenticator and the trusted third party is out of scope of this specification" is inconsistent with the statement on P99L42: "When a trusted third party is used for FILS authentication, then EAP-RP as defined in [IETF RFC 5295/6696] shall be used" | Either remove the out of scope statement or remove the requirements for EAP-RP. | [8 empty] | 2013-07-18 12:58
2066 | Adrian Stephens | 198 | 1 | 4.10.3.6 | 7 | 27 | E | N | 7.27 | 27 | 4.10.3.6 | [5 empty] | Please use terms consistently. We have Thrusted 3rd Party and Trusted Third Party. | Choose one and use it throughout. | [8 empty] | 2013-07-18 12:58
2396 | Dorothy Stanley | 198 | 1 | 4.10.3.6 | 7 | 27 | E | Y | 7.27 | 27 | 4.10.3.6 | [5 empty] | Fix spelling, punctuation | Change from "Autenticator" to "Authenticator", add period at end of list item a, line 9, also P8L5. | [8 empty] | 2013-07-18 12:58
2625 | James Yee | 198 | 1 | 4.10.3.6 | 7 | 27 | E | N | 7.27 | 27 | 4.10.3.6 | [5 empty] | please refer to TTP consistently, not by another name like "Trusted 3rd Party". | As suggested. | [8 empty] | 2013-07-18 12:58
2638 | Jarkko Kneckt | 198 | 1 | 4.10.3.6 | 7 | 27 | E | N | 7.27 | 27 | 4.10.3.6 | [5 empty] | The authenticater is misspelled. | Change:" AP/autenticator" to "AP/authenticator" in Figure 4-21a. | [8 empty] | 2013-07-18 12:58
2963 | Michael Grigat | 198 | 1 | C.4.10.3.6 | 7 | 27 | E | N | 7.27 | 27 | C.4.10.3.6 | [5 empty] | Typo in word Autentication | Correct typo in grahic | [8 empty] | 2013-07-18 12:58
3156 | Robert Stacey | 198 | 1 | 4.10.3.6 | 7 | 38 | T | Y | 7.38 | 38 | 4.10.3.6 | [5 empty] | Elsewhere (P99L42) it states that communication with the TTP uses EAP-RP, but in Figure 4-21a it shows "FILS Authentication Request/Response". Presumably the figure needs to be corrected. | Update figure to show correct protocol for communicaiton between AP and TTP. | [8 empty] | 2013-07-18 12:58
2721 | Jon Rosdahl | 198 | 1 | 4.10.3.7 | 7 | 60 | E | Y | 7.6 | 60 | 4.10.3.7 | [5 empty] | Trusted Third Party is abreviated TTP in clause 3.3, and in clause 3.1. however, the acronym is not used in 4.10.3.7 header, or in 2 instances in the clause | add the acronym "(TTP)" to the end of the cited header. Also change "trusted third party" to TTP for the other instances within clause 4.10.3.7 | [8 empty] | 2013-07-18 12:58
3159 | Robert Stacey | 198 | 1 | 4.10.3.7 | 7 | 60 | T | Y | 7.6 | 60 | 4.10.3.7 | [5 empty] | "without *online* trusted third party". Why online (what exactly does that mean)? | Delete online | [8 empty] | 2013-07-18 12:58
3276 | Stephen Mccann | 198 | 1 | 4.10.3.7 | 7 | 60 | T | Y | 7.6 | 60 | 4.10.3.7 | [5 empty] | *How can a STA determine which clause 4.10.3.6 or 4.10.3.7 to use? Can the air interface determine whether the third party is trusted or not? | Add some text explaining how a STA determines whether the third party is trusted or not. | [8 empty] | 2013-07-18 12:58
3277 | Stephen Mccann | 198 | 1 | 4.10.3.7 | 7 | 60 | T | Y | 7.6 | 60 | 4.10.3.7 | [5 empty] | What does 'online' actually mean. How is this meant to be provisioned? Out of the box, by the user, by a service provider? | A definition for 'online' needs to be added to the amendment. Additional text is also required explaining how a STA determines and connects to become 'online'. | [8 empty] | 2013-07-18 12:58
2744 | Jon Rosdahl | 198 | 1 | 4.10.3.7 | 7 | 62 | E | Y | 7.62 | 62 | 4.10.3.7 | [5 empty] | CA is defined for "Certificate Authority" | replace "Certificate Authority" with "CA" | [8 empty] | 2013-07-18 12:58
2800 | Joseph Levy | 198 | 1 | 4.10.3.7 | 7 | 62 | T | Y | 7.62 | 62 | 4.10.3.7 | [5 empty] | In the FILS authentication without TTP, there are certificates obtained from a Certificate Authority (CA), as specified in line 62 page 7. Well, the question is: is a Certificate Authority a Trusted Third Party (TTP) too? Generally speaking, a CA has to be a trusted entity for both STA and AP, so it is a TTP. However, not sure it is considered as a TTP in the context of 802.11. Probably, we should clarify the definition of TTP in 11ai. | Clarify the definition of TTP, particularly, clarify if a CA is a TTP or not. | [8 empty] | 2013-07-18 12:58
2252 | David Hunter | 198 | 1 | 4.10.3.7 | 8 |  | T | Y | 8 |  | 4.10.3.7 | [5 empty] | Normative statement in clause 4. | Replace "may" with "can". | [8 empty] | 2013-07-18 12:58
2253 | David Hunter | 198 | 1 | 4.10.3.7 | 8 |  | E | Y | 8 |  | 4.10.3.7 | [5 empty] | Missing period at sentence end. | Place period at sentence end. | [8 empty] | 2013-07-18 12:58
3015 | Mitsuru Iwaoka | 198 | 1 | 4.10.3.7 | 8 | 3 | E | N | 8.03 | 3 | 4.10.3.7 | [5 empty] | In the second paragraph of this subclause, the term "STA" is used instead of "non-AP STA". It is better to use the term "non-AP STA". | Replace "STA" by "non-AP STA" in the second paragraph of subclause 4.10.3.7. | [8 empty] | 2013-07-18 12:58
3160 | Robert Stacey | 198 | 1 | 4.10.3.7 | 8 | 4 | T | Y | 8.04 | 4 | 4.10.3.7 | [5 empty] | "discovers the AP's policy" is vague | "If a STA determines that an AP supports FILS authentication (through active or passive scanning) it may initiate FILS authentication." | [8 empty] | 2013-07-18 12:58
2254 | David Hunter | 198 | 1 | 6.3.3.2.2 | 9 |  | E | Y | 9 |  | 6.3.3.2.2 | [5 empty] | The FILSRequestParameters is not highlighted, so is likely to be missed by the 11m editor. | Underline this name; also follow it with a comma. | [8 empty] | 2013-07-18 12:58
2420 | GEORGE CHERIAN | 198 | 1 | 37 | 9 | 6 | E | N | 9.06 | 6 | 37 | [5 empty] | Add "," after "FILSRequestParameters" | [9 empty] | 2013-07-18 12:58
2500 | GEORGE CHERIAN | 198 | 1 | 37 | 9 | 6 | E | N | 9.06 | 6 | 37 | [5 empty] | Missing underlining | FILSRequestParameters should be underlined | [8 empty] | 2013-07-18 12:58
2182 | Clint Chaplin | 198 | 1 | 6.3.3.2.2 | 9 | 37 | E | Y | 9.37 | 37 | 6.3.3.2.2 | [5 empty] | "FILSRequestParameters" needs to be underlined | Underline "FILSRequestParameters" | [8 empty] | 2013-07-18 12:58
2639 | Jarkko Kneckt | 198 | 1 | 6.3.3.2.2 | 9 | 37 | E | N | 9.37 | 37 | 6.3.3.2.2 | [5 empty] | The FILSRequestParameters is new MLME-parameter and needs to be underlined. | Underline "FILSRequestParameters". | [8 empty] | 2013-07-18 12:58
2920 | MARC EMMELMANN | 198 | 1 | 6.3.3.2.2 | 9 | 37 | T | Y | 9.37 | 37 | 6.3.3.2.2 | [5 empty] | Missing underline to indicate insertion of new parameter | Underline "FILSRequestParameters | [8 empty] | 2013-07-18 12:58
3016 | Mitsuru Iwaoka | 198 | 1 | 6.3.3.2.2 | 9 | 37 | E | N | 9.37 | 37 | 6.3.3.2.2 | [5 empty] | The primitive parameter "FILSRequestParameters" is a new (added) item, so, it shall be underscored. | Add underscore to the "FILSRequestParameters". | [8 empty] | 2013-07-18 12:58
2462 | GEORGE CHERIAN | 198 | 1 | 61 | 10 | 6 | T | N | 10.06 | 6 | 61 | [5 empty] | What is the objective of the "intermediate_scan_result". Does it mean that an AP is found or not? | Lines 61-62: Define the properties of the "intermeidate_scan_result" | [8 empty] | 2013-07-18 12:58
2534 | GEORGE CHERIAN | 198 | 1 | 25 | 10 | 6 | E | N | 10.06 | 6 | 25 | [5 empty] | Change "." to "," | "When a specific BSSID is indicated in the MLMESCAN.request, the AP ConfigurationChangeCount associated with the stored configuration of the AP is optionally provided. when dot11FILSActivated is true." - should change to: "provided, when dot1" | [8 empty] | 2013-07-18 12:58
2068 | Adrian Stephens | 198 | 1 |  | 10 | 7 | E | N | 10.07 | 7 | [6 empty] | There is no point repeating "as defined in xx" in two columns of the saem row. | Recommend the Type column say "FILS Requests Parameters element". Make the change globally wherever this duplication occurs. | [8 empty] | 2013-07-18 12:58
2067 | Adrian Stephens | 198 | 1 |  | 10 | 10 | E | N | 10.1 | 10 | [6 empty] | "optionally provided" - doesn't match WG11 style | Globally change to "optionally present" | [8 empty] | 2013-07-18 12:58
2921 | MARC EMMELMANN | 198 | 1 | 6.3.3.2.2 | 10 | 14 | T | Y | 10.14 | 14 | 6.3.3.2.2 | [5 empty] | Missing explanation / description of what is meant by immediate. | Insert the following text in the "description" column of the "ReportingOption" parameter: "When immediate reporting is requested, every STA that is discovered during the scanning process shall be immediatly returned via MLME-SCAN.confirm using INTERMEDIATE_SCAN_RESULT as the ResultCode" | [8 empty] | 2013-07-18 12:58
3094 | Ping Fang | 198 | 1 | 6.3.3.3.2 | 10 | 19 | T | N | 10.19 | 19 | 6.3.3.3.2 | [5 empty] | the condition is not quite clear for "When a specific BSSID is indicated in the MLMESCAN.request, the AP ConfigurationChangeCount associated with the stored configuration of the AP is optionally provided. When dot11FILSActivated is true" | Change to "When a specific BSSID is indicated in the MLMESCAN.request and dot11FILSActivated is true, the AP ConfigurationChangeCount associated with the stored configuration of the AP is optionally provided" | [8 empty] | 2013-07-18 12:58
3017 | Mitsuru Iwaoka | 198 | 1 | 6.3.3.3.2 | 10 | 45 | T | Y | 10.45 | 45 | 6.3.3.3.2 | [5 empty] | The "BSSDescriptionFromFDSet" parameter needs to be added to parameter table. | 1) Add a new row (entry) to parameter table as follows: ---- BSSDescriptionFromFDSet ¦ Set of BSSDescriptionFromFD ¦ N/A ¦ The BSSDescriptionFromFDSet is returned to indicate the results of the scan request related to the FILS discovery. It is a set containing zero or more instances of a BSSDescriptionFromFD. Present if the value of dot11FILSActivated is true; otherwise not present | [8 empty] | 2013-07-18 12:58
2812 | Lei Wang | 198 | 1 | 6.3.3.3.2 | 10 | 58 | T | Y | 10.58 | 58 | 6.3.3.3.2 | [5 empty] | The parameter, BSSDescriptionFromFDSet, should be also described to the table for the primitive parameters of MLME-SCAN.confirm, based on the definition of the primitive. | Please see contribution 13/1042. | [8 empty] | 2013-07-18 12:58
2255 | David Hunter | 198 | 1 | 6.3.3.3.2 | 11 |  | T | Y | 11 |  | 6.3.3.3.2 | [5 empty] | Since 11ai is not updating the legacy part of the standard, descriptions of new fields in legacy tables need to specify when they will be present. | After "found BSS." insert "This field is present if dot11FILSActivated is true." And on line 17 replace "optional." with "optionally present if dot11FILSActivated is true." | [8 empty] | 2013-07-18 12:58
2256 | David Hunter | 198 | 1 | 6.3.3.3.2 | 11 |  | E | Y | 11 |  | 6.3.3.3.2 | [5 empty] | The element included here is the Differentiated Initilal Link Setup element. | Replace "initial link setup information" with "Initial Link Setup". Also replace "element includes ISLC" with "element, which includes the ISLC" and "ILS" with "the ILS". | [8 empty] | 2013-07-18 12:58
2257 | David Hunter | 198 | 1 | 6.3.3.3.2 | 11 |  | E | Y | 11 |  | 6.3.3.3.2 | [5 empty] | Semicolon is not correct punctuation. The optionally present item is an element, not a parameter. Also, the presence of the element is dependent on dot11FILSActivated. | Replace "field; This parameter is optional." with: with: "field. This element is optionally present if dot11FILSActivated is true." | [8 empty] | 2013-07-18 12:58
2640 | Jarkko Kneckt | 198 | 1 | 6.3.3.3.2 | 11 | 10 | T | N | 11.1 | 10 | 6.3.3.3.2 | [5 empty] | ANQP Configuration Sequence Number is optionally present in the FD frame. The Description defines that the element is always present in FD frame | Change the description of the ANQP Configuration Sequence Number: "The value of the ANQP Configuration Sequence Number element if such an element was present in the Probe Response or Beacon frame, else null." | [8 empty] | 2013-07-18 12:58
2813 | Lei Wang | 198 | 1 | 6.3.3.3.2 | 11 | 10 | T | Y | 11.1 | 10 | 6.3.3.3.2 | [5 empty] | When we introduce new parameters into existing MLME SAP Primitives, we should clearly specify those new parameters are presented when dot11FILSActivated is true, such that those parameters are clearly identified/specified even after 11ai is rolled into the baseline spec. Section 6.3 in 11ai/D1.0 is inconsistent regarding this issue, e.g., it is clearly specified in the Table in line 1 page 10, but it is not specified in other places, e.g., in the Table in line 10 page 11. suggest to consistently use the condition "dot11FILSActivated" in section 6.3. | Please see contribution 13/1041. | [8 empty] | 2013-07-18 12:58
2641 | Jarkko Kneckt | 198 | 1 | 6.3.3.3.2 | 11 | 14 | T | N | 11.14 | 14 | 6.3.3.3.2 | [5 empty] | The description of hte DILSC is erroneous: - The description should discuss on Differentiated Initial Link Setup element. - The language is not complient with 802.11 base draft. | Change the description:" The value of Differentiated Link Setup element if such an element was present in the Probe Response or Beacon frame, else null." | [8 empty] | 2013-07-18 12:58
2258 | David Hunter | 198 | 1 | 6.3.3.3.2 | 12 |  | T | Y | 12 |  | 6.3.3.3.2 | [5 empty] | Again, need to specify when the BSSDescriptionFromFDSet parameter is present. | Before the sentence that begins "Each" insert: "The BSSDescriptionFromFDSet parameter is present if dot11FILSActivated is true." | [8 empty] | 2013-07-18 12:58
2259 | David Hunter | 198 | 1 | 6.3.3.3.2 | 12 |  | T | Y | 12 |  | 6.3.3.3.2 | [5 empty] | When a STA receives this frame, how does it know which of the optional fields are present and which aren't? If all are present or none are present then the receiver should be able to determine those cases. But if some are and some aren't, how does the receiver know which? | If all of the fields are elements, the receiver is able to detect which are present. But a mechanism for detecting needs to be supplied for the other cases. | [8 empty] | 2013-07-18 12:58
2260 | David Hunter | 198 | 1 | 6.3.3.3.2 | 12 |  | E | Y | 12 |  | 6.3.3.3.2 | [5 empty] | The term "element" following the name of an element is not capitalized. | Replace "Element" with "element" here and throughout the text when it follows the name of an element. | [8 empty] | 2013-07-18 12:58
2261 | David Hunter | 198 | 1 | 6.3.3.3.3 | 12 |  | T | Y | 12 |  | 6.3.3.3.3 | [5 empty] | Changing legacy 802.11 implementations is not within scope of 11ai, so the application of the SCAN-STOP.request needs to be specified. | Replace "or an MLME-" with "or, if dot11FILSActivated is true, by an MLME-". | [8 empty] | 2013-07-18 12:58
2262 | David Hunter | 198 | 1 | 6.3.3.3.3 | 12 |  | T | Y | 12 |  | 6.3.3.3.3 | [5 empty] | For the sentence beginning "The primitive" has a lot of problems: (1) which primitive -- two are listed just above; (2) this statement also should have a qualifier about dot11FILSActivated; (3) what does "on found BSS" mean?; (4) to what does "as indicated" apply? ; and (5) what is an "MLME-parameter" -- can't find a definition of that. | Replace the sentence that begins "The primitive is invoked to report on found BSS" with: "If dot11FILSActivated is true, the MLME-SCAN.request primitive is invoked to provide a found BSS report that matches the setting in the MLME-SCAN.request's ReportingOption parameter." | [8 empty] | 2013-07-18 12:58
3018 | Mitsuru Iwaoka | 198 | 1 | 6.3.3.3.2 | 12 | 1 | E | N | 12.01 | 1 | 6.3.3.3.2 | [5 empty] | A single instance of BSSDescriptionFromFDSet is provided in MLME-SCAN.confirm. The language of "Each BSSDescriptionFromFDSet" seems strange. | Replace "BSSDescriptionFromFDSet" by "BSSDescriptionFromFD". | [8 empty] | 2013-07-18 12:58
2643 | Jarkko Kneckt | 198 | 1 | 6.3.3.3.2 | 12 | 3 | T | N | 12.03 | 3 | 6.3.3.3.2 | [5 empty] | The BSSDescriptionSetFromFDSet does not have "IBSS Adopt" column. | Add IBSS Adobt column and write"Do not adopt" to every line of the column. | [8 empty] | 2013-07-18 12:58
2644 | Jarkko Kneckt | 198 | 1 | 6.3.3.3.2 | 12 | 3 | T | N | 12.03 | 3 | 6.3.3.3.2 | [5 empty] | The BSSDescriptionSetFromFD have information elements which values are provided, if the FD frame may have all of the elements. The same description as used for BSSDescriptionSet should be used. | Write to all "optional" elements that:" The information of XXX element, if such a field is present in FD frame, else null." | [8 empty] | 2013-07-18 12:58
2524 | GEORGE CHERIAN | 198 | 1 | 38 | 12 | 6 | E | N | 12.06 | 6 | 38 | [5 empty] | Extra (repeating) text under Description column for "FILS Indication" - "The information related to FILS" repeats twice | Lines 38-39: Remove the extra text. | [8 empty] | 2013-07-18 12:58
3095 | Ping Fang | 198 | 1 | 6.3.3.3.2 | 12 | 9 | E | N | 12.09 | 9 | 6.3.3.3.2 | [5 empty] | change 0 - 32 to 0 - 32. | change as comment | [8 empty] | 2013-07-18 12:58
2642 | Jarkko Kneckt | 198 | 1 | 6.3.3.3.2 | 12 | 29 | T | N | 12.29 | 29 | 6.3.3.3.2 | [5 empty] | The Reduced Neighbor AP report contains information of the neighbor APs of the found AP. I assume that the whole Reduced Neighbor Report element is provided, not only the Next TBTT information. | Change the description: " The value of Reduced Neighbor Report element if such an element was present in FD frame, else null." | [8 empty] | 2013-07-18 12:58
2814 | Lei Wang | 198 | 1 | 6.3.3.3.2 | 12 | 34 | T | Y | 12.34 | 34 | 6.3.3.3.2 | [5 empty] | It needs to clarify that the Primary Channel field in FILS Discovery frame is a conditional field, where the condition is that the FD frame is transmitted as non-HT duplicated PPDU. | in line 34 page 12, in the row of "Primary Channel", change the description text to the following: The Primary Channel of the advertised BSS. This parameter is present if if the FD frame is transmitted as a non-HT duplicate PPDUs. | [8 empty] | 2013-07-18 12:58
2645 | Jarkko Kneckt | 198 | 1 | 6.3.3.3.2 | 12 | 36 | E | N | 12.36 | 36 | 6.3.3.3.2 | [5 empty] | Misplazed Capital letter | Change Robust to robust. | [8 empty] | 2013-07-18 12:58
2183 | Clint Chaplin | 198 | 1 | 6.3.3.3.2 | 12 | 39 | E | Y | 12.39 | 39 | 6.3.3.3.2 | [5 empty] | "The information related to FILS The information related to FILS element authentication and upper layer set up Capabilities of the AP." | "The information related to FILS element authentication and upper layer set up Capabilities of the AP." | [8 empty] | 2013-07-18 12:58
2815 | Lei Wang | 198 | 1 | 6.3.3.3.2 | 12 | 39 | T | Y | 12.39 | 39 | 6.3.3.3.2 | [5 empty] | There are two issues with the description text for the row of "FILS Indication" in line 39 on page 12: a) needs some editoral clean-up, to make it read right. b) suggest to clearly specify it is an optional parameter, based on same considerations for other parameters, including: giving AP a choice to control the size of FD frame, allowing STA to use previously learnt AP configuration set, etc. | change the description text for the row of "FILS Indication" in line 39 on page 12 to the following: The information related to FILS authentication and upper layer set up Capabilities of the AP. This parameter is optional. | [8 empty] | 2013-07-18 12:58
3096 | Ping Fang | 198 | 1 | 6.3.3.3.2 | 12 | 39 | E | N | 12.39 | 39 | 6.3.3.3.2 | [5 empty] | Missed cross-reference for 8.4.2.185 | Add cross-reference for 8.4.2.185 | [8 empty] | 2013-07-18 12:58
3097 | Ping Fang | 198 | 1 | 6.3.3.3.2 | 12 | 39 | E | N | 12.39 | 39 | 6.3.3.3.2 | [5 empty] | Remove the redundant "The information related to FILS" | Change as comment | [8 empty] | 2013-07-18 12:58
2646 | Jarkko Kneckt | 198 | 1 | 6.3.3.3.2 | 12 | 40 | E | N | 12.4 | 40 | 6.3.3.3.2 | [5 empty] | Misplazed Capital letter | Change Capabilities to capabilities. | [8 empty] | 2013-07-18 12:58
2069 | Adrian Stephens | 198 | 1 | 6.3.3.3.3 | 12 | 56 | E | N | 12.56 | 56 | 6.3.3.3.3 | [5 empty] | "to report on found BSS as indicated " - it's not English | Please reword sentence to use an approprite number of articles. | [8 empty] | 2013-07-18 12:58
2263 | David Hunter | 198 | 1 | 6.3.3.3.4 | 13 |  | T | Y | 13 |  | 6.3.3.3.4 | [5 empty] | Since 11ai is not updating the legacy part of the standard, descriptions of new fields in legacy tables need to specify when they will be present. | Remove the changes made on line 6 and add a new sentence after the legacy sentence in this subclause: "If dot11FILSActivated is true, these results may be intermediate results, according to the value of the ResultCode." | [8 empty] | 2013-07-18 12:58
2264 | David Hunter | 198 | 1 | 6.3.3.4.3 | 13 |  | T | Y | 13 |  | 6.3.3.4.3 | [5 empty] | It needs to be made clear that the invocation of the SCAN-STOP primitive only stops scans being done by the current STA. | Replace "scan process" with "scan process in the STA". | [8 empty] | 2013-07-18 12:58
2265 | David Hunter | 198 | 1 | 6.3.3.4.4 | 13 |  | T | Y | 13 |  | 6.3.3.4.4 | [5 empty] | "any" does not always entail "all". | Replace "any" with "all". | [8 empty] | 2013-07-18 12:58
2266 | David Hunter | 198 | 1 | 6.3.3.4.4 | 13 |  | T | Y | 13 |  | 6.3.3.4.4 | [5 empty] | The definitions of the primitives are only definitions of function formats, not specifications of MAC actions, nor pointers to other clauses that specify further actions. | Delete the detailed specification sentences (all sentences in 6.3.3.4.4 after the first sentence). They are inappropriate for a definition of a primitive. | [8 empty] | 2013-07-18 12:58
3019 | Mitsuru Iwaoka | 198 | 1 | 6.3.5.2.2 | 13 | 9 | E | N | 13.09 | 9 | 6.3.5.2.2 | [5 empty] | The primitive parameter "ILSUserPriority" is a new (added) item, so, it shall be underscored. | Add underscore to the "ILSUserPriority". | [8 empty] | 2013-07-18 12:58
2070 | Adrian Stephens | 198 | 1 | 6.3.3.4.4 | 13 | 42 | E | N | 13.42 | 42 | 6.3.3.4.4 | [5 empty] | "The passive and active scanning" - there is no antecedent. Also we don't have a definition for "passive and active scanning". | "Any ongoing passive or active scanning..." | [8 empty] | 2013-07-18 12:58
2647 | Jarkko Kneckt | 198 | 1 | 6.3.3.4.4 | 13 | 45 | E | N | 13.45 | 45 | 6.3.3.4.4 | [5 empty] | Wrong reference | Change to 10.1.4.3.2 ( Active Scanning Procedure). | [8 empty] | 2013-07-18 12:58
2267 | David Hunter | 198 | 1 | 6.3.5.2.2 | 14 |  | T | Y | 14 |  | 6.3.5.2.2 | [5 empty] | ILSUserPriority appears to be new, but is not indicated as an addition. | Underline this name; also follow it with a comma. | [8 empty] | 2013-07-18 12:58
2268 | David Hunter | 198 | 1 | 6.3.5.2.2 | 14 |  | T | Y | 14 |  | 6.3.5.2.2 | [5 empty] | Since 11ai is not updating the legacy part of the standard, descriptions of new parameters need to specify when they will be present. | Replace "to transmit" with "to transmit. This parameter is present if dot11FILSActivated is true." And on line 31 replace "algorithm" with "algorithm. This parameter is present if dot11FILSActivated is true." | [8 empty] | 2013-07-18 12:58
2269 | David Hunter | 198 | 1 | 6.3.5.3 | 14 |  | E | Y | 14 |  | 6.3.5.3 | [5 empty] | Parameter names use initial caps. | Replace "elements" with "Elements", "local" with "Local" and "peer" with "Peer" in all primitive invocation parameter names throughout the draft. | [8 empty] | 2013-07-18 12:58
2421 | GEORGE CHERIAN | 198 | 1 | 9 | 14 | 6 | E | N | 14.06 | 6 | 9 | [5 empty] | Add "," after "ILSUserPriority" | [9 empty] | 2013-07-18 12:58
2422 | GEORGE CHERIAN | 198 | 1 | 11 | 14 | 6 | E | N | 14.06 | 6 | 11 | [5 empty] | Change "FILSWrappedData" to "FILSAuthData" | This is a global change | [8 empty] | 2013-07-18 12:58
2423 | GEORGE CHERIAN | 198 | 1 | 30 | 14 | 6 | T | N | 14.06 | 6 | 30 | [5 empty] | Wrong reference | Change "8.4.2.186.1" to "8.4.2.188" | [8 empty] | 2013-07-18 12:58
2424 | GEORGE CHERIAN | 198 | 1 | 30 | 14 | 6 | T | N | 14.06 | 6 | 30 | [5 empty] | Clarify that the data is "authentication data" | Used for the STA and AP to communicate authentication data used by the FILS authentication algorithm | [8 empty] | 2013-07-18 12:58
2501 | GEORGE CHERIAN | 198 | 1 | 9 | 14 | 6 | E | N | 14.06 | 6 | 9 | [5 empty] | Missing underlining | ILSUserPriority should be underlined | [8 empty] | 2013-07-18 12:58
2071 | Adrian Stephens | 198 | 1 |  | 14 | 9 | E | N | 14.09 | 9 | [6 empty] | "ILSUserPriority" needs an underline | Add underlining, and a comma | [8 empty] | 2013-07-18 12:58
2184 | Clint Chaplin | 198 | 1 | 6.3.5.2.2 | 14 | 9 | E | Y | 14.09 | 9 | 6.3.5.2.2 | [5 empty] | "ILSUserPriority" needs to be underlined | Underline "ILSUserPriority" | [8 empty] | 2013-07-18 12:58
2648 | Jarkko Kneckt | 198 | 1 | 6.3.5.2.2 | 14 | 9 | E | N | 14.09 | 9 | 6.3.5.2.2 | [5 empty] | The new parameter is not underlined | Underline "ILSUserPriority". | [8 empty] | 2013-07-18 12:58
2922 | MARC EMMELMANN | 198 | 1 | 6.3.5.2.2 | 14 | 10 | T | Y | 14.1 | 10 | 6.3.5.2.2 | [5 empty] | Missing underline to indicate insertion of new parameter | Underline "ILSUserPriority" | [8 empty] | 2013-07-18 12:58
2072 | Adrian Stephens | 198 | 1 |  | 14 | 23 | E | N | 14.23 | 23 | [6 empty] | When the editorial instruction is "insert", you don't need underlines. | Remove underlining in this table, and make the same check globally for any "insert" instructions. | [8 empty] | 2013-07-18 12:58
2923 | MARC EMMELMANN | 198 | 1 | 6.3.5.2.2 | 14 | 23 | T | Y | 14.23 | 23 | 6.3.5.2.2 | [5 empty] | It is unclear on how the ILSUserPrioty should be used (what the valid parameters mean). Low/High priority seems to be intuitivly clear, but what is meant by "No Data Traffic"? | Insert an explanation on what the parameters mean (it is o.k. to say that the decision how to classify traffic according to the available choices is implementation dependent). | [8 empty] | 2013-07-18 12:58
3020 | Mitsuru Iwaoka | 198 | 1 | 6.3.5.2.2 | 14 | 23 | T | N | 14.23 | 23 | 6.3.5.2.2 | [5 empty] | The primitive parameters "ILSUserPriority" and "FILSWrappedData" exist only if dotFILSActivated is true. | Add the following text to the Description column of ILSUserPriority and FILSWrappedData. --- This parameter is provided when dot11FILSActivated is true. | [8 empty] | 2013-07-18 12:58
3279 | Stephen Mccann | 198 | 1 | 6.3.5.2.2 | 14 | 23 | T | Y | 14.23 | 23 | 6.3.5.2.2 | [5 empty] | Shouldn't this correspond to the (User Priority) UP or the Access Class (AC) of the traffic? | Re-write the range values LOW_PRIORITY_TRAFFIC, HIGH_PRIORITY_TRAFFIC to correspond to 'AC_VO' and 'AC_BE' | [8 empty] | 2013-07-18 12:58
2210 | David Goodall | 198 | 1 | 6.3.5.2.2 | 14 | 29 | E | Y | 14.29 | 29 | 6.3.5.2.2 | [5 empty] | Incorrect reference to FILS HLP wrapped data. | Change reference to 8.4.2.188 (FILS Wrapped Data element) | [8 empty] | 2013-07-18 12:58
2585 | Hitoshi Morioka | 198 | 1 | 6.3.5.2.2 | 14 | 29 | T | Y | 14.29 | 29 | 6.3.5.2.2 | [5 empty] | "Valid range" of "FILSWrappedData" should refer 8.4.2.188 (FILS Wrapped Data element). | Change the column "Varid range" of "FILSWrappedData" to "As defined in 8.4.2.188 (FILS Wrapped Data element)." | [8 empty] | 2013-07-18 12:58
3021 | Mitsuru Iwaoka | 198 | 1 | 6.3.5.2.2 | 14 | 29 | T | Y | 14.29 | 29 | 6.3.5.2.2 | [5 empty] | A valid range of primitive parameter "FILSWappedData" is defined in 8.4.2.188 (FILS Wrapped Data element), not in 8.4.2.186.1. | Modify the valid range column of FILSWappedData row as follows: -- As defined in 8.4.2.188 (FILS Wrapped Data element) | [8 empty] | 2013-07-18 12:58
2212 | David Goodall | 198 | 1 | 6.3.7 | 15 |  | E | Y | 15 |  | 6.3.7 | [5 empty] | No reference to FILS security related parameters in association related MLME primitives | Add the FILS security related elements to the association related MLME primitives. | [8 empty] | 2013-07-18 12:58
2270 | David Hunter | 198 | 1 | 6.3.5.3.2 | 15 |  | T | Y | 15 |  | 6.3.5.3.2 | [5 empty] | Since 11ai is not updating the legacy part of the standard, descriptions of new parameters need to specify when they will be present. | Replace "algorithm" with "algorithm. This parameter is present if dot11FILSActivated is true." both here and on line 49. | [8 empty] | 2013-07-18 12:58
2425 | GEORGE CHERIAN | 198 | 1 | 7 | 15 | 6 | T | N | 15.06 | 6 | 7 | [5 empty] | Wrong reference | Change "8.4.2.186.1" to "8.4.2.188" | [8 empty] | 2013-07-18 12:58
2426 | GEORGE CHERIAN | 198 | 1 | 7 | 15 | 6 | T | N | 15.06 | 6 | 7 | [5 empty] | Clarify that the data is "authentication data" | Used for the STA and AP to communicate authentication data used by the FILS authentication algorithm | [8 empty] | 2013-07-18 12:58
2427 | GEORGE CHERIAN | 198 | 1 | 47 | 15 | 6 | T | N | 15.06 | 6 | 47 | [5 empty] | Wrong reference | Change "8.4.2.186.1" to "8.4.2.188" | [8 empty] | 2013-07-18 12:58
2428 | GEORGE CHERIAN | 198 | 1 | 47 | 15 | 6 | T | N | 15.06 | 6 | 47 | [5 empty] | Clarify that the data is "authentication data" | Used for the STA and AP to communicate authentication data used by the FILS authentication algorithm | [8 empty] | 2013-07-18 12:58
2586 | Hitoshi Morioka | 198 | 1 | 6.3.5.3.2 | 15 | 7 | T | Y | 15.07 | 7 | 6.3.5.3.2 | [5 empty] | "Valid range" of "FILSWrappedData" should refer 8.4.2.188 (FILS Wrapped Data element). | Change the column "Varid range" of "FILSWrappedData" to "As defined in 8.4.2.188 (FILS Wrapped Data element)." | [8 empty] | 2013-07-18 12:58
3022 | Mitsuru Iwaoka | 198 | 1 | 6.3.5.3.2 | 15 | 7 | T | N | 15.07 | 7 | 6.3.5.3.2 | [5 empty] | The primitive parameter "FILSWrappedData" exists only if dotFILSActivated is true. | Add the following text to the Description column of FILSWrappedData. --- This parameter is provided when dot11FILSActivated is true. | [8 empty] | 2013-07-18 12:58
3023 | Mitsuru Iwaoka | 198 | 1 | 6.3.5.3.2 | 15 | 7 | T | Y | 15.07 | 7 | 6.3.5.3.2 | [5 empty] | A valid range of primitive parameter "FILSWappedData" is defined in 8.4.2.188 (FILS Wrapped Data element), not in 8.4.2.186.1. | Modify the valid range column of FILSWappedData row as follows: -- As defined in 8.4.2.188 (FILS Wrapped Data element) | [8 empty] | 2013-07-18 12:58
2587 | Hitoshi Morioka | 198 | 1 | 6.3.5.5.2 | 15 | 46 | T | Y | 15.46 | 46 | 6.3.5.5.2 | [5 empty] | "Valid range" of "FILSWrappedData" should refer 8.4.2.188 (FILS Wrapped Data element). | Change the column "Varid range" of "FILSWrappedData" to "As defined in 8.4.2.188 (FILS Wrapped Data element)." | [8 empty] | 2013-07-18 12:58
3024 | Mitsuru Iwaoka | 198 | 1 | 6.3.5.5.2 | 15 | 46 | T | N | 15.46 | 46 | 6.3.5.5.2 | [5 empty] | The primitive parameter "FILSWrappedData" exists only if dotFILSActivated is true. | Add the following text to the Description column of FILSWrappedData. --- This parameter is provided when dot11FILSActivated is true. | [8 empty] | 2013-07-18 12:58
3025 | Mitsuru Iwaoka | 198 | 1 | 6.3.5.5.2 | 15 | 46 | T | Y | 15.46 | 46 | 6.3.5.5.2 | [5 empty] | A valid range of primitive parameter "FILSWappedData" is defined in 8.4.2.188 (FILS Wrapped Data element), not in 8.4.2.186.1. | Modify the valid range column of FILSWappedData row as follows: -- As defined in 8.4.2.188 (FILS Wrapped Data element) | [8 empty] | 2013-07-18 12:58
2211 | David Goodall | 198 | 1 | 6.3.5.5.2 | 15 | 47 | E | Y | 15.47 | 47 | 6.3.5.5.2 | [5 empty] | Incorrect reference to FILS HLP wrapped data. | Change reference to 8.4.2.188 (FILS Wrapped Data element) | [8 empty] | 2013-07-18 12:58
2271 | David Hunter | 198 | 1 | 6.3.7.2.2 | 16 |  | T | Y | 16 |  | 6.3.7.2.2 | [5 empty] | Since 11ai is not updating the legacy part of the standard, descriptions of new parameters need to specify when they will be present. | Replace "transmit" with "transmit. This parameter is present if dot11FILSActivated is true." | [8 empty] | 2013-07-18 12:58
2272 | David Hunter | 198 | 1 | 6.3.7.2.2 | 16 |  | E | Y | 16 |  | 6.3.7.2.2 | [5 empty] | "Used to request for an" contains an extraneous "for". | Replace "for an" with "an". | [8 empty] | 2013-07-18 12:58
2273 | David Hunter | 198 | 1 | 6.3.7.2.2 | 16 |  | T | Y | 16 |  | 6.3.7.2.2 | [5 empty] | Normative statement in a definitions clause. | Replace "may be for a new IP address or" with "can be for a new IP address or for". | [8 empty] | 2013-07-18 12:58
2429 | GEORGE CHERIAN | 198 | 1 | 57 | 16 | 6 | T | N | 16.06 | 6 | 57 | [5 empty] | Clarify that "FILSIPAddressRequestData" is used for explicit IP address assignment | Used to explictly request for an IP address. The request may be for a new IP address or a specified IP address | [8 empty] | 2013-07-18 12:58
2502 | GEORGE CHERIAN | 198 | 1 | 45 | 16 | 6 | E | N | 16.06 | 6 | 45 | [5 empty] | Extra underlining | ILSUserPriority should not be underlined | [8 empty] | 2013-07-18 12:58
3098 | Ping Fang | 198 | 1 | 6.3.7.2.2 | 16 | 25 | E | N | 16.25 | 25 | 6.3.7.2.2 | [5 empty] | Capabilties --> Capabilities | Chagne as commented | [8 empty] | 2013-07-18 12:58
2000 | Adrian Stephens | 198 | 1 |  | 16 | 39 | E | N | 16.39 | 39 | [6 empty] | "the following two rows" - you can't count | Either remove "two" or correct it. | [8 empty] | 2013-07-18 12:58
2701 | Jarkko Kneckt | 198 | 1 | 6.3.7.2.2 | 16 | 45 | T | N | 16.45 | 45 | 6.3.7.2.2 | [5 empty] | Is it desired to have only a single type of traffic present in the MLME primitives? May the STA have both Low priority and no traffic ongoing at the same time? (or low priority and high priority traffic?) | Please clarify the use of the ILS Priority MLME parameter. | [8 empty] | 2013-07-18 12:58
3150 | Richard Kennedy | 198 | 1 | 6.3.3.7.2 | 16 | 45 | E | N | 16.45 | 45 | 6.3.3.7.2 | [5 empty] | Typo | Change "ILSUserPriority" to "FILSUserPriority". | [8 empty] | 2013-07-18 12:58
2562 | Hiroki Nakano | 198 | 1 | 6.3.7.2.2 | 16 | 51 | G | Y | 16.51 | 51 | 6.3.7.2.2 | [5 empty] | The word 'Layer-2' is not well-defined in 802.11 | Replace 'Layer-2 encapsulation' with 'encapsulated data' | [8 empty] | 2013-07-18 12:58
2924 | MARC EMMELMANN | 198 | 1 | 6.3.7.2.2 | 16 | 51 | T | Y | 16.51 | 51 | 6.3.7.2.2 | [5 empty] | It is unclear on how the ILSUserPrioty should be used (what the valid parameters mean). Low/High priority seems to be intuitivly clear, but what is meant by "No Data Traffic"? | Insert an explanation on what the parameters mean (it is o.k. to say that the decision how to classify traffic according to the available choices is implementation dependent). | [8 empty] | 2013-07-18 12:58
2925 | MARC EMMELMANN | 198 | 1 | 6.3.7.2.2 | 16 | 51 | T | Y | 16.51 | 51 | 6.3.7.2.2 | [5 empty] | Inconsistent description for "type" and "description" for the FILSHLPWrappedData parameter. Use the same text in all tables (e.g. see pages 15 and 16). | Replace the type description with "sequence of elements". Combine the descriptions of the FILSWrappedData parameter as given in Cls. 6.3.5.3.2, 6.3.5.5.2, 6.3.7.2.2, 6.3.7.4.2, 6.3.7.5.2, 6.3.8.2.2, 6.3.8.3.2, 6.3.8.4.2, 6.3.8.5.2, and 6.3.7.2.2 and use them in all refered clauses. | [8 empty] | 2013-07-18 12:58
2430 | GEORGE CHERIAN | 198 | 1 | 13 | 18 | 6 | E | N | 18.06 | 6 | 13 | [5 empty] | 2 typo "Uused" (line 13 & 17) | Typo also in line 17 | [8 empty] | 2013-07-18 12:58
2563 | Hiroki Nakano | 198 | 1 | 6.3.7.3.2 | 18 | 7 | G | Y | 18.07 | 7 | 6.3.7.3.2 | [5 empty] | The word 'Layer-2' is not well-defined in 802.11 | Replace 'Layer-2 encapsulation' with 'encapsulated data' | [8 empty] | 2013-07-18 12:58
3101 | Ping Fang | 198 | 1 | 6.3.7.3.2 | 18 | 7 | T | N | 18.07 | 7 | 6.3.7.3.2 | [5 empty] | The type of FILSHLPWrappedData, FILSIPAddressRequestData and FILSDNSInformationData in tables of Sectin 6 are all "As defined in frame format" , but this is not quite clear | Fix the problem | [8 empty] | 2013-07-18 12:58
2001 | Adrian Stephens | 198 | 1 |  | 18 | 13 | G | Y | 18.13 | 13 | [6 empty] | "Uused [sic] to send an IP address for the device." It's a subtle point, but we should be defining here what the interface is, not what it's used for. Also, what is a "device". | "Contains the IP address of a network layer entity associated with the STA." Likewise review any "used to" in Clause 6 in the parameters and reword to describe what the data is, not what it might be used for. | [8 empty] | 2013-07-18 12:58
2185 | Clint Chaplin | 198 | 1 | 6.3.7.3.2 | 18 | 13 | E | Y | 18.13 | 13 | 6.3.7.3.2 | [5 empty] | "Uused" | "Used" | [8 empty] | 2013-07-18 12:58
2209 | David Goodall | 198 | 1 | 6.3.7.3.2 | 18 | 13 | E | Y | 18.13 | 13 | 6.3.7.3.2 | [5 empty] | Incorrect spelling: Uused | Change two instances of "Uused" to "Used" | [8 empty] | 2013-07-18 12:58
2816 | Lei Wang | 198 | 1 | 6.3.7.3.2 | 18 | 13 | E | Y | 18.13 | 13 | 6.3.7.3.2 | [5 empty] | typo | Change "Uused" to "Used" in following two places: 1. line 13 page 18, and 2. line 17 page 18. | [8 empty] | 2013-07-18 12:58
2889 | Lin Cai | 198 | 1 | 6.3.7.3.2 | 18 | 13 | E | Y | 18.13 | 13 | 6.3.7.3.2 | [5 empty] | Typo of 'Uused'. | Change 'Uused' to 'Used'. | [8 empty] | 2013-07-18 12:58
2926 | MARC EMMELMANN | 198 | 1 | 6.3.7.2.2 | 18 | 13 | E | N | 18.13 | 13 | 6.3.7.2.2 | [5 empty] | Typo (Uused) | Replace Uused with Used | [8 empty] | 2013-07-18 12:58
3099 | Ping Fang | 198 | 1 | 6.3.7.3.2 | 18 | 13 | E | N | 18.13 | 13 | 6.3.7.3.2 | [5 empty] | Change "Uused" to "Used" | change as comment | [8 empty] | 2013-07-18 12:58
2186 | Clint Chaplin | 198 | 1 | 6.3.7.3.2 | 18 | 17 | E | Y | 18.17 | 17 | 6.3.7.3.2 | [5 empty] | "Uused" | "Used" | [8 empty] | 2013-07-18 12:58
2927 | MARC EMMELMANN | 198 | 1 | 6.3.7.2.2 | 18 | 17 | E | N | 18.17 | 17 | 6.3.7.2.2 | [5 empty] | Typo (Uused) | Replace Uused with Used | [8 empty] | 2013-07-18 12:58
3100 | Ping Fang | 198 | 1 | 6.3.7.3.2 | 18 | 17 | E | N | 18.17 | 17 | 6.3.7.3.2 | [5 empty] | Change "Uused" to "Used" | change as comment | [8 empty] | 2013-07-18 12:58
2274 | David Hunter | 198 | 1 | 6.3.7.4.2 | 19 |  | T | Y | 19 |  | 6.3.7.4.2 | [5 empty] | Normative statement in a definitions clause. | Replace "may be for a new IP address or" with "can be for a new IP address or for". | [8 empty] | 2013-07-18 12:58
2564 | Hiroki Nakano | 198 | 1 | 6.3.7.4.2 | 19 | 7 | G | Y | 19.07 | 7 | 6.3.7.4.2 | [5 empty] | The word 'Layer-2' is not well-defined in 802.11 | Replace 'Layer-2 encapsulation' with 'encapsulated data' | [8 empty] | 2013-07-18 12:58
3280 | Stephen Mccann | 198 | 1 | 6.3.7.5.2 | 19 | 62 | E | N | 19.62 | 62 | 6.3.7.5.2 | [5 empty] | Missing comma in the list | Add a comma | [8 empty] | 2013-07-18 12:58
2431 | GEORGE CHERIAN | 198 | 1 | 22 | 20 | 6 | E | N | 20.06 | 6 | 22 | [5 empty] | Change "communicate" to "send" | [9 empty] | 2013-07-18 12:58
2565 | Hiroki Nakano | 198 | 1 | 6.3.7.5.2 | 20 | 7 | G | Y | 20.07 | 7 | 6.3.7.5.2 | [5 empty] | The word 'Layer-2' is not well-defined in 802.11 | Replace 'Layer-2 encapsulation' with 'encapsulated data' | [8 empty] | 2013-07-18 12:58
2275 | David Hunter | 198 | 1 | 6.3.8.2.2 | 21 |  | T | Y | 21 |  | 6.3.8.2.2 | [5 empty] | Normative statement in a definitions clause. In addition "a any" is a typo. | Replace "may be for a any new IP address or" with: "can be for a new IP address or for" | [8 empty] | 2013-07-18 12:58
2276 | David Hunter | 198 | 1 | 6.3.8.2.2 | 21 |  | E | Y | 21 |  | 6.3.8.2.2 | [5 empty] | "only if have if" appears to be a typo | Delete "have if". | [8 empty] | 2013-07-18 12:58
2432 | GEORGE CHERIAN | 198 | 1 | 20 | 21 | 6 | T | N | 21.06 | 6 | 20 | [5 empty] | Clarify that "FILSIPAddressRequestData" is used for explicit IP address assignment | Used to explictly request for an IP address. The request may be for a new IP address or a specified IP address | [8 empty] | 2013-07-18 12:58
2566 | Hiroki Nakano | 198 | 1 | 6.3.8.2.2 | 21 | 14 | G | Y | 21.14 | 14 | 6.3.8.2.2 | [5 empty] | The word 'Layer-2' is not well-defined in 802.11 | Replace 'Layer-2 encapsulation' with 'encapsulated data' | [8 empty] | 2013-07-18 12:58
2649 | Jarkko Kneckt | 198 | 1 | 6.3.8.2.2 | 21 | 21 | E | N | 21.21 | 21 | 6.3.8.2.2 | [5 empty] | FILSIPAddressRequestData has erroneously written Description. | Change to read:" ... A new or specified IP address may be requested. The parameter is present only if dot11FILSActivated is true." | [8 empty] | 2013-07-18 12:58
3102 | Ping Fang | 198 | 1 | 6.3.8.2.2 | 21 | 21 | E | N | 21.21 | 21 | 6.3.8.2.2 | [5 empty] | Remove the redundant "any" | change as comment | [8 empty] | 2013-07-18 12:58
2187 | Clint Chaplin | 198 | 1 | 6.3.8.2.2 | 21 | 23 | E | Y | 21.23 | 23 | 6.3.8.2.2 | [5 empty] | "only if have if" | "only if" | [8 empty] | 2013-07-18 12:58
2433 | GEORGE CHERIAN | 198 | 1 | 29 | 22 | 6 | E | N | 22.06 | 6 | 29 | [5 empty] | Change "communicate" to "send" | [9 empty] | 2013-07-18 12:58
3281 | Stephen Mccann | 198 | 1 | 6.3.8.3.2 | 22 | 6 | E | N | 22.06 | 6 | 6.3.8.3.2 | [5 empty] | Final comma not required in the list | Remove the comma | [8 empty] | 2013-07-18 12:58
2567 | Hiroki Nakano | 198 | 1 | 6.3.8.3.2 | 22 | 19 | G | Y | 22.19 | 19 | 6.3.8.3.2 | [5 empty] | The word 'Layer-2' is not well-defined in 802.11 | Replace 'Layer-2 encapsulation' with 'encapsulated data' | [8 empty] | 2013-07-18 12:58
2434 | GEORGE CHERIAN | 198 | 1 | 37 | 23 | 6 | T | N | 23.06 | 6 | 37 | [5 empty] | Change the field + description from "FILSIPAddressAssignmentData" to "FILSIPAddressRequestData" | [9 empty] | 2013-07-18 12:58
2568 | Hiroki Nakano | 198 | 1 | 6.3.8.3.4 | 23 | 28 | G | Y | 23.28 | 28 | 6.3.8.3.4 | [5 empty] | The word 'Layer-2' is not well-defined in 802.11 | Replace 'Layer-2 encapsulation' with 'encapsulated data' | [8 empty] | 2013-07-18 12:58
3026 | Mitsuru Iwaoka | 198 | 1 | 8.3.3.1 | 24 | 16 | E | Y | 24.16 | 16 | 8.3.3.1 | [5 empty] | Reference to Fragment IE is wrong. It shall be 8.4.2.189, not 8.4.2.188. | Replace "8.4.2.188 (FILS Wrapped Data element)" by "8..4.2.189 (Fragment IE)". | [8 empty] | 2013-07-18 12:58
3282 | Stephen Mccann | 198 | 1 | 6.3.8.5.2 | 24 | 25 | E | N | 24.25 | 25 | 6.3.8.5.2 | [5 empty] | Missing closing paranthesis | Add a closing paranthesis | [8 empty] | 2013-07-18 12:58
2569 | Hiroki Nakano | 198 | 1 | 6.3.8.5.2 | 24 | 39 | G | Y | 24.39 | 39 | 6.3.8.5.2 | [5 empty] | The word 'Layer-2' is not well-defined in 802.11 | Replace 'Layer-2 encapsulation' with 'encapsulated data' | [8 empty] | 2013-07-18 12:58
2277 | David Hunter | 198 | 1 | 8.3.3.1 | 25 |  | E | Y | 25 |  | 8.3.3.1 | [5 empty] | "Fragment IE": the "IE" name is gone now from IEEE 802.11. Update all of the names that contain "IE" to "element". | Replace "IE" with "element" throughout the text. (Two traps if you are going to try a global replacement: remember "IEs" and in a few instances (such as the title of Table 8-183ak) "element" will need an initial cap.) | [8 empty] | 2013-07-18 12:58
2278 | David Hunter | 198 | 1 | 8.3.3.1 | 25 |  | E | Y | 25 |  | 8.3.3.1 | [5 empty] | For the Fragment element, isn't the appropriate reference "8.4.2.189 FILS Fragment element"? | Change the reference from 8.4.2.188 to 8.4.2.189. | [8 empty] | 2013-07-18 12:58
2435 | GEORGE CHERIAN | 198 | 1 | 16 | 25 | 8 | T | N | 25.08 | 8 | 16 | [5 empty] | Clarify that FILS Wrapped Data Element is only an example of Fragment IE | with the exception of the Fragment IE (For example, 8.4.2.188 (FILS Wrapped Data element)). | [8 empty] | 2013-07-18 12:58
2463 | GEORGE CHERIAN | 198 | 1 | 16 | 25 | 8 | T | N | 25.08 | 8 | 16 | [5 empty] | Fragment IE should not be placed at any arbitrary location because devices expect IEs to be in the order of the IE Element ID | lines 16-19: Assign 254 as the Element ID for the fragment ID, that way it appears just before any vendor specific IEs | [8 empty] | 2013-07-18 12:58
2002 | Adrian Stephens | 198 | 1 | 8.3.3.1 | 25 | 16 | E | Y | 25.16 | 16 | 8.3.3.1 | [5 empty] | "Fragment IE" - we don't use the abbreviation "IE" any more | Replace with "Fragment element". Likewise search globally for "IE" and replace with "element" where appropriate. | [8 empty] | 2013-07-18 12:58
2626 | James Yee | 198 | 1 | 8.3.3.1 | 25 | 16 | E | N | 25.16 | 16 | 8.3.3.1 | [5 empty] | Wrong reference. Should reference to 8.4.2.189. | As suggested. | [8 empty] | 2013-07-18 12:58
3283 | Stephen Mccann | 198 | 1 | 8.3.3.1 | 25 | 16 | T | Y | 25.16 | 16 | 8.3.3.1 | [5 empty] | This new text doesn't seem to make sense. How can the Fragment IE both have no specified order and yet have the same order as something else? Logically this is not possible. | The sentence starting "The Fragement IE has no ..." needs to be re-written. | [8 empty] | 2013-07-18 12:58
2627 | James Yee | 198 | 1 | 8.3.3.1 | 25 | 17 | E | N | 25.17 | 17 | 8.3.3.1 | [5 empty] | Rephrase for clarity. If it is "placed immediately after", then it has a very specific relative order. Also, "at the same order" should be "in the same order". | As suggested. | [8 empty] | 2013-07-18 12:58
2279 | David Hunter | 198 | 1 | 8.3.3.5 | 26 |  | E | Y | 26 |  | 8.3.3.5 | [5 empty] | For clarity (and uniformity with the other similar statements), replace "Included when" with "The field is present when". | Replace "Included" with "The field is present" here and on line 14. On lines 19-20, replace "Present if FILS authentication is used. Included when dot11FILSActivated is True." with: "Present when dot11FILSActivated is true or FILS authentication is used." If FILS authentication is never used when dot11FILSActivated is false or not present, then delete "and FILS authentication is used" from this sentence. | [8 empty] | 2013-07-18 12:58
2280 | David Hunter | 198 | 1 | 8.3.3.5 | 26 |  | E | Y | 26 |  | 8.3.3.5 | [5 empty] | The value "TRUE" is written "true" (no initial cap) in IEEE 802.11. | Replace "True" with "true" here, on lines 15 and 21, and throughout the text when it refers to the value. | [8 empty] | 2013-07-18 12:58
2890 | Lin Cai | 198 | 1 | 8.3.3.2 | 26 |  | E | Y | 26 |  | 8.3.3.2 | [5 empty] | Delete '(see 8.4.2.175 (ANQP Configuration Sequence Number element))' for format consistency. | Delete '(see 8.4.2.175 (ANQP Configuration Sequence Number element))' for format consistency. | [8 empty] | 2013-07-18 12:58
3004 | Minyoung Park | 198 | 1 | 8.3.3.2 | 26 | 5 | E | Y | 26.05 | 5 | 8.3.3.2 | [5 empty] | The Order column of Table 8-20 should reflect the numbering in Tgac D5.1. Tgac added Order 60 - 66. Tgai should add numbering from Order 67. | As in comment. | [8 empty] | 2013-07-18 12:58
2436 | GEORGE CHERIAN | 198 | 1 | 31 | 26 | 8 | T | N | 26.08 | 8 | 31 | [5 empty] | Remove FILS Identity from Beacon frame. The information is already available in FILS Indication | [9 empty] | 2013-07-18 12:58
2503 | GEORGE CHERIAN | 198 | 1 | 27 | 26 | 8 | E | N | 26.08 | 8 | 27 | [5 empty] | Duplicate numbering | Lines 27, 31: Two entries for Order 207 | [8 empty] | 2013-07-18 12:58
3284 | Stephen Mccann | 198 | 1 | 8.3.3.2 | 26 | 9 | T | Y | 26.09 | 9 | 8.3.3.2 | [5 empty] | When dot11FILSActivated is true, there appear to be quite a few new elements available to the beacon. What is the maximum size increase if all these elements are present? | Add some text stating how large the beacon would be increased by, when all these optional elements are added. | [8 empty] | 2013-07-18 12:58
2705 | Jens Tingleff | 198 | 1 | 8.3.3.2 | 26 | 16 | G | N | 26.16 | 16 | 8.3.3.2 | [5 empty] | Table 8-20. Is the Reduced Neighbor Report, ID 204, similar to the Reduced Neighbor Report, ID 201, of 802.11af D5 ? | If they are different, make different names? | [8 empty] | 2013-07-18 12:58
2281 | David Hunter | 198 | 1 | 8.3.3.6 | 27 |  | T | Y | 27 |  | 8.3.3.6 | [5 empty] | Editorial instructions to insert new fields in the middle of the Assoc Response frame body: since these are fields and not elements, how is the receiver supposed to know whether field 6 is the legacy EDCA Parameter Set or the FILS Session field? | Change the instruction to put the new fields at the end of the frame body format. | [8 empty] | 2013-07-18 12:58
2282 | David Hunter | 198 | 1 | 8.3.3.6 | 27 |  | E | Y | 27 |  | 8.3.3.6 | [5 empty] | Entries in table cells begin with capital letters. | Replace "present" with "Present" and capitalize the first letter of each of the entries in the cells below this. Do the same with the cells in the Notes column of Tables 8-24 and 8-25 on page 28. | [8 empty] | 2013-07-18 12:58
2283 | David Hunter | 198 | 1 | 8.3.3.6 | 27 |  | E | Y | 27 |  | 8.3.3.6 | [5 empty] | Since these items are fields in a frame and not elements, and item 7 is optionally present, how is the receiver of the frame supposed to know whether this field in a received frame is the FILS Public Key or the FILS Key Confirmation? Of course elements may be optional because the receiver has other means for detecting them (though if an optional element is followed with a field, there needs to be a guarantee that the token ID of the element cannot possibly be confused with a value in the field that would be in that location if the element were not present). | Remove "optional" from the specifications of all frame fields whose presence is not _uniquely_ indicated by some other means (such as a dot11xx variable that specifically dicates that this field is present in this frame). (Of course the one exception to this rule is the Vendor Specific field at the ends of some frames). | [8 empty] | 2013-07-18 12:58
3005 | Minyoung Park | 198 | 1 | 8.3.3.5 | 27 | 5 | E | Y | 27.05 | 5 | 8.3.3.5 | [5 empty] | The numbering in the Order column of Table 8-22 is not correct. Tgac added Order 22 and 23. The numbering should start from 24. | As in comment. | [8 empty] | 2013-07-18 12:58
2437 | GEORGE CHERIAN | 198 | 1 | 8 | 27 | 8 | T | N | 27.08 | 8 | 8 | [5 empty] | No explicit MIC field is present in the Association Request | Add MIC field to Association Req frame | [8 empty] | 2013-07-18 12:58
2438 | GEORGE CHERIAN | 198 | 1 | 30 | 27 | 8 | T | N | 27.08 | 8 | 30 | [5 empty] | No explicit MIC field is present in the Association Resp | Add MIC field to Association Resp frame | [8 empty] | 2013-07-18 12:58
2003 | Adrian Stephens | 198 | 1 |  | 27 | 10 | E | N | 27.1 | 10 | [6 empty] | " Included when dot11FILSActivated is True." Please adapt to WG11 style. "The FILS Session element is present when dot11FILSActivated is true". | As in comment | [8 empty] | 2013-07-18 12:58
2004 | Adrian Stephens | 198 | 1 |  | 27 | 10 | G | Y | 27.1 | 10 | [6 empty] | "is True" should be "is true" | Review all "is True" related to MIB variables and correct case. | [8 empty] | 2013-07-18 12:58
3103 | Ping Fang | 198 | 1 | 8.3.3.5 | 27 | 13 | T | N | 27.13 | 13 | 8.3.3.5 | [5 empty] | The conditions for FILS Public Key to be present is not quite clear with two sentences in the notes | change "Present if a TTP is not used for FILS authentication. Included when dot11FILSActivated is True." to " Present if dot11FILSActivated is True and a TTP is not used for FILS authentication" | [8 empty] | 2013-07-18 12:58
3104 | Ping Fang | 198 | 1 | 8.3.3.5 | 27 | 17 | T | N | 27.17 | 17 | 8.3.3.5 | [5 empty] | The conditions for FILS Key Confirmation to be present is not quite clear with two sentences in the notes | change Present if FILS authentication is used. Included when dot11FILSActivated is True." to " Present if dot11FILSActivated is True and FILS authentication is used" | [8 empty] | 2013-07-18 12:58
3006 | Minyoung Park | 198 | 1 | 8.3.3.6 | 27 | 40 | E | Y | 27.4 | 40 | 8.3.3.6 | [5 empty] | The numbering in the Order column of Table 8-23 is not correct. Tgac added Order 27 - 29. The numbering should start from 30. | As in comment. | [8 empty] | 2013-07-18 12:58
2588 | Hitoshi Morioka | 198 | 1 | 8.3.3.6 | 27 | 44 | E | Y | 27.44 | 44 | 8.3.3.6 | [5 empty] | "Notes" shoud start with capital. | Change the first word in "Notes" of "FILS Session" to "Present". | [8 empty] | 2013-07-18 12:58
2928 | MARC EMMELMANN | 198 | 1 | 8.3.3.6 | 27 | 44 | T | Y | 27.44 | 44 | 8.3.3.6 | [5 empty] | Notes for FILS Session, FILS Public Key, and FILS Key confirmation should be the same accross all occurences. | Use the same notes for the body components as found in Table 8-22 as well in Tables 8-23, 8-24, 8-25, 8-26, 8-27 | [8 empty] | 2013-07-18 12:58
2589 | Hitoshi Morioka | 198 | 1 | 8.3.3.6 | 27 | 46 | E | Y | 27.46 | 46 | 8.3.3.6 | [5 empty] | "Notes" shoud start with capital. | Change the first word in "Notes" of "FILS Public Key" to "Optionally". | [8 empty] | 2013-07-18 12:58
2590 | Hitoshi Morioka | 198 | 1 | 8.3.3.6 | 27 | 49 | E | Y | 27.49 | 49 | 8.3.3.6 | [5 empty] | "Notes" shoud start with capital. | Change the first word in "Notes" of "FILS Key Confirmation" to "Present". | [8 empty] | 2013-07-18 12:58
2591 | Hitoshi Morioka | 198 | 1 | 8.3.3.6 | 27 | 51 | E | Y | 27.51 | 51 | 8.3.3.6 | [5 empty] | "Notes" shoud start with capital. | Change the first word in "Notes" of "FILS KDE Container" to "Present". | [8 empty] | 2013-07-18 12:58
3080 | Nehru Bhandaru | 198 | 1 |  | 28 |  | E | N | 28 | [7 empty] | 8.3.3.6 vs. 8.3.3.8 Element of order 10 is called FILS secure container in one and Higher Layer encapsulation in another. Aren't they the same? | [9 empty] | 2013-07-18 12:58
3240 | Santosh Ghanshyam Pandey | 198 | 1 | 8.3.3.7 | 28 | 3 | E | Y | 28.03 | 3 | 8.3.3.7 | [5 empty] | The text states the rows are added to Table 8-25, but it appears that it should be Table 8-24 instead | Clarify or correct the table reference | [8 empty] | 2013-07-18 12:58
3007 | Minyoung Park | 198 | 1 | 8.3.3.7 | 28 | 7 | E | Y | 28.07 | 7 | 8.3.3.7 | [5 empty] | The numbering in the Order column of Table 8-24 is not correct. Tgac added Order 27 - 28. The numbering should start from 29. | As in comment. Please review other management frame bodies as well. | [8 empty] | 2013-07-18 12:58
2592 | Hitoshi Morioka | 198 | 1 | 8.3.3.7 | 28 | 12 | E | Y | 28.12 | 12 | 8.3.3.7 | [5 empty] | "Notes" shoud start with capital. | Change the first word in "Notes" of "FILS Session" to "Present". | [8 empty] | 2013-07-18 12:58
2593 | Hitoshi Morioka | 198 | 1 | 8.3.3.7 | 28 | 13 | E | Y | 28.13 | 13 | 8.3.3.7 | [5 empty] | "Notes" shoud start with capital. | Change the first word in "Notes" of "FILS Public Key" to "Optionally". | [8 empty] | 2013-07-18 12:58
2594 | Hitoshi Morioka | 198 | 1 | 8.3.3.7 | 28 | 16 | E | Y | 28.16 | 16 | 8.3.3.7 | [5 empty] | "Notes" shoud start with capital. | Change the first word in "Notes" of "FILS Key Confirmation" to "Present". | [8 empty] | 2013-07-18 12:58
2595 | Hitoshi Morioka | 198 | 1 | 8.3.3.7 | 28 | 18 | E | Y | 28.18 | 18 | 8.3.3.7 | [5 empty] | "Notes" shoud start with capital. | Change the first word in "Notes" of "FILS Secure Container" to "Optionally". | [8 empty] | 2013-07-18 12:58
3241 | Santosh Ghanshyam Pandey | 198 | 1 | 8.3.3.8 | 28 | 28 | E | Y | 28.28 | 28 | 8.3.3.8 | [5 empty] | The text states the rows are added to Table 8-26, but it appears that it should be Table 8-25 instead. | Clarify or correct the table reference | [8 empty] | 2013-07-18 12:58
2596 | Hitoshi Morioka | 198 | 1 | 8.3.3.8 | 28 | 36 | E | Y | 28.36 | 36 | 8.3.3.8 | [5 empty] | "Notes" shoud start with capital. | Change the first word in "Notes" of "FILS Session" to "Present". | [8 empty] | 2013-07-18 12:58
2597 | Hitoshi Morioka | 198 | 1 | 8.3.3.8 | 28 | 38 | E | Y | 28.38 | 38 | 8.3.3.8 | [5 empty] | "Notes" shoud start with capital. | Change the first word in "Notes" of "FILS Public Key" to "Optionally". | [8 empty] | 2013-07-18 12:58
2598 | Hitoshi Morioka | 198 | 1 | 8.3.3.8 | 28 | 41 | E | Y | 28.41 | 41 | 8.3.3.8 | [5 empty] | "Notes" shoud start with capital. | Change the first word in "Notes" of "FILS Key Confirmation" to "Present". | [8 empty] | 2013-07-18 12:58
2599 | Hitoshi Morioka | 198 | 1 | 8.3.3.8 | 28 | 44 | E | Y | 28.44 | 44 | 8.3.3.8 | [5 empty] | "Notes" shoud start with capital. | Change the first word in "Notes" of "Higher Layer Encapsulation" to "Optionally". | [8 empty] | 2013-07-18 12:58
2600 | Hitoshi Morioka | 198 | 1 | 8.3.3.8 | 28 | 44 | T | Y | 28.44 | 44 | 8.3.3.8 | [5 empty] | "Hyer Layer Encapsulation" should be "FILS Secure Container". | Change "Higher Layer Encapsulation" to "FILS Secure Container". | [8 empty] | 2013-07-18 12:58
3030 | Mitsuru Iwaoka | 198 | 1 | 8.3.3.8 | 28 | 44 | E | Y | 28.44 | 44 | 8.3.3.8 | [5 empty] | In Table 8-25, "Higher Layer Encapsulation" has to be renamed to "FILS Secure Container". | Replace "Higher Layer Encapsulation" by "FILS Secure Container" in Table 8-25. | [8 empty] | 2013-07-18 12:58
3387 | Yusuke Asai | 198 | 1 | 8.4.4 | 28 | 59 | E | N | 28.59 | 59 | 8.4.4 | [5 empty] | The striked-out "271" should be added. | As in comment. | [8 empty] | 2013-07-18 12:58
2284 | David Hunter | 198 | 1 | 8.3.3.9 | 29 |  | T | Y | 29 |  | 8.3.3.9 | [5 empty] | This amendment sometimes uses the same name for a value and for an element that contains that value. Therefore the identity of the object behind each name must be stated explicitly | Insert "element" after "Parameters" on line 12, after "Time" on line 15 and after "Count" on line 17. | [8 empty] | 2013-07-18 12:58
2628 | James Yee | 198 | 1 | 8.3.3.9 | 29 | 12 | E | Y | 29.12 | 12 | 8.3.3.9 | [5 empty] | In Table 8-26, for FILS Request Parameters "are" should be "is". Please scrub the entire document for these low hanging grammar mistakes. | As suggested. | [8 empty] | 2013-07-18 12:58
2285 | David Hunter | 198 | 1 | 8.3.3.10 | 30 |  | T | Y | 30 |  | 8.3.3.10 | [5 empty] | The fact that these are elements needs to be specified explicitly. | Insert "element" after "Indication" on line 27 and after "Identity" on 37. Throughout the draft: in each specification of a frame, if an item in the list of components of the frame is an element, then in the Description/Notes on the item place the word "element" after the name of the element. | [8 empty] | 2013-07-18 12:58
2891 | Lin Cai | 198 | 1 | 8.3.3.10 | 30 |  | E | Y | 30 |  | 8.3.3.10 | [5 empty] | Delete '8.4.2.175 (ANQP Configuration Sequence Number element)' for format consistency. | Delete '8.4.2.175 (ANQP Configuration Sequence Number element)' for format consistency. | [8 empty] | 2013-07-18 12:58
3285 | Stephen Mccann | 198 | 1 | 8.3.3.10 | 30 | 1 | T | Y | 30.01 | 1 | 8.3.3.10 | [5 empty] | Suggest requesting these numbers from ANA. | Ask ANA for some appropriate number allocations | [8 empty] | 2013-07-18 12:58
3363 | Yasuhiko Inoue | 198 | 1 | 8.3.3.10 | 30 | 1 | G | N | 30.01 | 1 | 8.3.3.10 | [5 empty] | Resolve the editor's note. | As in comment. | [8 empty] | 2013-07-18 12:58
2439 | GEORGE CHERIAN | 198 | 1 | 37 | 30 | 8 | T | N | 30.08 | 8 | 37 | [5 empty] | Remove FILS Identity from Probe Resp frame. The information is already available in FILS Indication | [9 empty] | 2013-07-18 12:58
2504 | GEORGE CHERIAN | 198 | 1 | 45 | 30 | 8 | E | N | 30.08 | 8 | 45 | [5 empty] | Extra text | Should the text (Sending a probe response) be removed? | [8 empty] | 2013-07-18 12:58
2650 | Jarkko Kneckt | 198 | 1 | 8.3.3.10 | 30 | 11 | E | N | 30.11 | 11 | 8.3.3.10 | [5 empty] | Underlining of the new elements are missing from table 8-27. | Add underlining to order 70, 74 and 75 elements. | [8 empty] | 2013-07-18 12:58
3286 | Stephen Mccann | 198 | 1 | 8.3.3.10 | 30 | 22 | E | N | 30.22 | 22 | 8.3.3.10 | [5 empty] | Font size changes | Edit the font size of Table 8-27 to be consistent with the rest of the amendment | [8 empty] | 2013-07-18 12:58
2892 | Lin Cai | 198 | 1 | 8.3.3.10 | 30 | 34 | E | Y | 30.34 | 34 | 8.3.3.10 | [5 empty] | Typo of 'ifdot11FILSActivated'. | Add a space after 'if'. | [8 empty] | 2013-07-18 12:58
3360 | Yan Zhuang | 198 | 1 | 8.3.3.10 | 30 | 34 | E | N | 30.34 | 34 | 8.3.3.10 | [5 empty] | Typo of 'ifdot11FILSActivated'. | Add a space after 'if'. | [8 empty] | 2013-07-18 12:58
3105 | Ping Fang | 198 | 1 | 8.3.3.10 | 30 | 45 | E | N | 30.45 | 45 | 8.3.3.10 | [5 empty] | Remove redundant (Sending a probe response) | change as comment | [8 empty] | 2013-07-18 12:58
3385 | Yusuke Asai | 198 | 1 | 6.3.7.2.2 | 30 | 45 | E | N | 30.45 | 45 | 6.3.7.2.2 | [5 empty] | Underline below "ILSUserPriority" is not needed. | As in comment. | [8 empty] | 2013-07-18 12:58
2651 | Jarkko Kneckt | 198 | 1 | 8.3.3.10 | 30 | 46 | E | N | 30.46 | 46 | 8.3.3.10 | [5 empty] | The Reference in the Notes of the Requested elements is incorrect. | Write: "See 10.1.4.3.7 (Criteria to respond to probe request)". | [8 empty] | 2013-07-18 12:58
3034 | Mitsuru Iwaoka | 198 | 1 | 8.3.3.11 | 30 | 64 | E | N | 30.64 | 64 | 8.3.3.11 | [5 empty] | After reference to Table 8-28, '(Authentication frame body)' is duplicated. | Remove 2nd '(Authentication frame body).'. | [8 empty] | 2013-07-18 12:58
2286 | David Hunter | 198 | 1 | 8.3.3.11 | 31 |  | T | Y | 31 |  | 8.3.3.11 | [5 empty] | Need to identify whether the components of this frame are fields or elements. | After "Session" insert "element", on line 28 after "Identity" insert "element", on line 35 after "Type" insert "field", on line 42 after "Nonce" insert "field", and on line 50 after "Data" insert "element". | [8 empty] | 2013-07-18 12:58
2440 | GEORGE CHERIAN | 198 | 1 | 28 | 31 | 8 | T | N | 31.08 | 8 | 28 | [5 empty] | FILS Identity is not needed in Auth frame | Remove FILS Identity | [8 empty] | 2013-07-18 12:58
3035 | Mitsuru Iwaoka | 198 | 1 | 8.3.3.11 | 31 | 49 | E | Y | 31.49 | 49 | 8.3.3.11 | [5 empty] | A language of Notes of FILS Wrapped Data in Table 8-28 seems strange. | Modify the Notes of FILS Wrapped Data in Table 8-28 as follows: --- The FILS Wrapped Data is present in FILS Authentication frames as defined in Table 8-29 (Presence of fields and elements in Authentication frames) . | [8 empty] | 2013-07-18 12:58
2601 | Hitoshi Morioka | 198 | 1 | 8.3.3.11 | 31 | 50 | E | Y | 31.5 | 50 | 8.3.3.11 | [5 empty] | "Notes" of "FILS Wrapped Data" lacks some words. | Change "Notes" of "FILS Wrapped Data" to "The FILS Wrapped Data is present in FILS Authentication frames as defined in Table 8-29 (Presence of fields and elements in Authentication frames)." | [8 empty] | 2013-07-18 12:58
2287 | David Hunter | 198 | 1 | 8.3.3.11 | 32 |  | T | Y | 32 |  | 8.3.3.11 | [5 empty] | Need to identify whether the components of this frame are fields or elements. | For both sequence 1 and sequence 2 descriptions: after "FILS Identity", "FILS Authentication Type" (note: capital "T"), "FILS Nonce" and "FILS Wrapped Data" insert "element". After "Finite Cyclic Group" (note initial caps) and "Element" insert "field". | [8 empty] | 2013-07-18 12:58
2288 | David Hunter | 198 | 1 | 8.4.1 | 32 |  | E | Y | 32 |  | 8.4.1 | [5 empty] | "Fields that are not information elements": there are no information elements in 802.11, so this sublause must be about all fields. | Replace "information element" with "element" throughout the draft. The current 802.11mc title of this subclause is "Fields that are not elements". | [8 empty] | 2013-07-18 12:58
2817 | Lei Wang | 198 | 1 | 8.3.3.11 | 32 | 11 | T | Y | 32.11 | 11 | 8.3.3.11 | [5 empty] | The FILS Session Element is included in Table 8-28 Authenticaiton frame body; but it is not in Table 8-29 Presence of fields and elements in Authentication frames. Then, the question is if it is actually used. -- If not, then it should be removed from Table 8-28. -- If so, then it should be added in Table 8-29. | Make the following changes in Table 8-29: 1). Insert "FILS Session is present." in line 11 page 32, in column "Presence of fields 4-20"; 2). Insert "FILS Session is present." in line 21 page 32, in column "Presence of fields 4-20"; | [8 empty] | 2013-07-18 12:58
3161 | Robert Stacey | 198 | 1 | 8.3.3.11 | 32 | 11 | E | N | 32.11 | 11 | 8.3.3.11 | [5 empty] | The style manual requires that field names a) be capitalized and b) always appear with "field" present. Think of the names as adjectives. Note that this is a general comment and applies to usage throughout this draft. | FILS Identity -> FILS Identity field, etc. | [8 empty] | 2013-07-18 12:58
3162 | Robert Stacey | 198 | 1 | 8.3.3.11 | 32 | 11 | T | Y | 32.11 | 11 | 8.3.3.11 | [5 empty] | Shouldn't "Status code" be reserved in the initial request? | Status -> Reserved | [8 empty] | 2013-07-18 12:58
3036 | Mitsuru Iwaoka | 198 | 1 | 8.3.3.11 | 32 | 21 | E | N | 32.21 | 21 | 8.3.3.11 | [5 empty] | According to the clause 2.9 of the 802.11 Style Guide (11-09/1034r7), values are shown as digits when representing the value of fields. | Replace all 'zero' by '0' in Table 8-29. | [8 empty] | 2013-07-18 12:58
2005 | Adrian Stephens | 198 | 1 |  | 32 | 61 | E | Y | 32.61 | 61 | [6 empty] | "<ANA" You need to explain this term | Add an editor's note explaining use of <ANA* terminology. | [8 empty] | 2013-07-18 12:58
2736 | Jon Rosdahl | 198 | 1 | 8.4.2.2 | 32 | 62 | E | N | 32.62 | 62 | 8.4.2.2 | [5 empty] | Use FILS for Fast Initial Link Setup | use "FILS" for "Fast Initial Link Setup" | [8 empty] | 2013-07-18 12:58
2289 | David Hunter | 198 | 1 | 8.4.1.53 | 33 |  | E | Y | 33 |  | 8.4.1.53 | [5 empty] | In IEEE 802.11 the names of frames, fields, etc. use initial caps. | In every reference to the FILS Authentication Type field throughout the draft, use initial caps on "Authentication" and "Type". Also, this field is never called the "FILS authentication field" (fix this on line 36) -- the full name of every field is always spelled. out. The title of Figure 8-80 should be "FILS Authentication Type field format". And, since the values mentioned on line 95 are the values of the _field_, that field's name needs to be in intial caps. Replace line 49 with: "The values of the FILS Authentication Type field are defined in Table 8-53m (Values of the FILS Authentication Type field)." | [8 empty] | 2013-07-18 12:58
2290 | David Hunter | 198 | 1 | 8.4.1.53 | 33 |  | T | Y | 33 |  | 8.4.1.53 | [5 empty] | There is no Table 8-53m. | Replace "8-53m" with "8-80i". | [8 empty] | 2013-07-18 12:58
2291 | David Hunter | 198 | 1 | 8.4.1.54 | 33 |  | E | Y | 33 |  | 8.4.1.54 | [5 empty] | "FILS Nonce" is the name of a field. | Replace "FILS nonce" with "FILS Nonce" throughout the text wherever that term is referring to the field. | [8 empty] | 2013-07-18 12:58
2652 | Jarkko Kneckt | 198 | 1 | 8.4.1.53 | 33 |  | E | N | 33 |  | 8.4.1.53 | [5 empty] | Editorial instructions and added text have wrong clause numbering. | Change the ediorial instructions to point to the correct clause numbers. | [8 empty] | 2013-07-18 12:58
2006 | Adrian Stephens | 198 | 1 | 8.4.1.11 | 33 | 19 | G | Y | 33.19 | 19 | 8.4.1.11 | [5 empty] | Categroy values are allocated by the ANA. 128 was about the worst possible guess at a suitable value. | Replace 128 with <ANA> and explanatory editorial note. | [8 empty] | 2013-07-18 12:58
2007 | Adrian Stephens | 198 | 1 |  | 33 | 41 | E | N | 33.41 | 41 | [6 empty] | Fields generally need initial caps, so the field should be "FILS Authentication Type", and references are to the "FILS Authentication Type field". | Review all field names and ensure they are initial caps. Review all references to these fields and ensure they are upper case followed by a lower case field/subfield as appropriate. | [8 empty] | 2013-07-18 12:58
2653 | Jarkko Kneckt | 198 | 1 | 8.4.1.54 | 33 | 60 | E | N | 33.6 | 60 | 8.4.1.54 | [5 empty] | FILS nonce field desctiption is not clear. What is meant with nonce data? Also sentence:" it is used for exchanging an additional source of randomness..." is clumsy | Change the sentence to read:" The FILS nonce data is 16 octets in length and contains randomly generated data. It is additional randomness to the FILS authentication exchange. The format of the FILS nonce field is shown in Figure 8-80i." | [8 empty] | 2013-07-18 12:58
3037 | Mitsuru Iwaoka | 198 | 1 | 8.4.1.54 | 33 | 62 | E | N | 33.62 | 62 | 8.4.1.54 | [5 empty] | At the end of the last sentence of first paragraph of 8.4.1.54, a phrase 'FILS nonce field' is redundant. | Remove ', FILS nonce field.' at the end of the first paragraph of 8.4.1.54. | [8 empty] | 2013-07-18 12:58
2654 | Jarkko Kneckt | 198 | 1 | 8.4.1.54 | 34 | 1 | E | N | 34.01 | 1 | 8.4.1.54 | [5 empty] | The table 8-53m should be located with clause 8.4.1.53. | move Table 8-53m to clause 8.4.1.53 | [8 empty] | 2013-07-18 12:58
2441 | GEORGE CHERIAN | 198 | 1 | 2 | 34 | 8 | E | N | 34.08 | 8 | 2 | [5 empty] | Move the table to section 8.4.1.53 | [9 empty] | 2013-07-18 12:58
3038 | Mitsuru Iwaoka | 198 | 1 | 8.4.2.1 | 35 | 7 | E | N | 35.07 | 7 | 8.4.2.1 | [5 empty] | In Table 8-54, 'FILS Identity' lacks reference to its definition. | Insert '(see 8.4.2.179 (FILS Identity element))' after the 'FILS Identity'. | [8 empty] | 2013-07-18 12:58
2464 | GEORGE CHERIAN | 198 | 1 |  | 35 | 8 | T | N | 35.08 | 8 | [6 empty] | Too many new information elements have been defined in 11ai. 11ai has 14 new IEs as compared to 11ac which introduced only 9 and 11ac was a much more complex standard | Reduce the number of defined IEs by consolidating some of the IEs into a single IE | [8 empty] | 2013-07-18 12:58
2505 | GEORGE CHERIAN | 198 | 1 | 21 | 35 | 8 | E | N | 35.08 | 8 | 21 | [5 empty] | Typo | Should read: 6 to 257 | [8 empty] | 2013-07-18 12:58
2213 | David Goodall | 198 | 1 | 8.4.2.1 | 35 | 21 | E | Y | 35.21 | 21 | 8.4.2.1 | [5 empty] | Typo: "6 o 257" | Looks like it should be changed to "6 to 255" perhaps. | [8 empty] | 2013-07-18 12:58
2292 | David Hunter | 198 | 1 | 8.4.2.1 | 36 |  | T | Y | 36 |  | 8.4.2.1 | [5 empty] | What does it mean for an element to be "fragmenting" -- rather like dissolving? | Either change this statement to something like: "after another fragmented element has been transmitted" -- or else specify what the process of "fragmenting" is. | [8 empty] | 2013-07-18 12:58
2929 | MARC EMMELMANN | 198 | 1 | 8.4.2.1 | 36 | 7 | E | Y | 36.07 | 7 | 8.4.2.1 | [5 empty] | Missing corss reference to the Section where FILS Identiy is defined | Insert cross reference to class where FILS Identity is defined | [8 empty] | 2013-07-18 12:58
2930 | MARC EMMELMANN | 198 | 1 | 8.4.2.1 | 36 | 7 | T | Y | 36.07 | 7 | 8.4.2.1 | [5 empty] | The length values of indicated element is not correct. Check all values. | Replace in line 9 "variable" with "2 to 257"; replace in line 16 "variable" with "2 to 257"; | [8 empty] | 2013-07-18 12:58
3106 | Ping Fang | 198 | 1 | 8.4.2.1 | 36 | 7 | E | N | 36.07 | 7 | 8.4.2.1 | [5 empty] | Missed cross-reference for FILS Identity | Add cross-reference for FILS Identity | [8 empty] | 2013-07-18 12:58
3107 | Ping Fang | 198 | 1 | 8.4.2.1 | 36 | 9 | E | N | 36.09 | 9 | 8.4.2.1 | [5 empty] | Missed cross-reference for FILS Wrapped Data | Add cross-reference for FILS Wrapped Data | [8 empty] | 2013-07-18 12:58
2554 | Henry Ptasinski | 198 | 1 | 8.4.2.1 | 36 | 35 | T | Y | 36.35 | 35 | 8.4.2.1 | [5 empty] | Is it a 'Higher Layer Encapsulation' element or 'FILS Secure Container' element? | Use a consistent name for the element | [8 empty] | 2013-07-18 12:58
2602 | Hitoshi Morioka | 198 | 1 | 8.4.2.1 | 36 | 35 | T | Y | 36.35 | 35 | 8.4.2.1 | [5 empty] | "Higher Layer Encapsulation" should be "FILS Secure Container". | Change "Higher Layer Encapsulation" to "FILS Secure Container". | [8 empty] | 2013-07-18 12:58
3031 | Mitsuru Iwaoka | 198 | 1 | 8.4.2.1 | 36 | 36 | E | Y | 36.36 | 36 | 8.4.2.1 | [5 empty] | In Table 8-54, "Higher Layer Encapsulation" has to be renamed to "FILS Secure Container". | Replace "Higher Layer Encapsulation" by "FILS Secure Container" in Table 8-54. | [8 empty] | 2013-07-18 12:58
3039 | Mitsuru Iwaoka | 198 | 1 | 8.4.2.1 | 36 | 43 | T | Y | 36.43 | 43 | 8.4.2.1 | [5 empty] | In Table 8-54, it is necessary to define element ID of 'Fragment IE'. | Insert a new row at the end of Table 8-54 as follows: Fragment IE (see 8.4.2.189 (Fragment IE)) ¦ <ANA> ¦ Variable ¦ ¦ | [8 empty] | 2013-07-18 12:58
2603 | Hitoshi Morioka | 198 | 1 | 8.4.2.1 | 36 | 44 | E | Y | 36.44 | 44 | 8.4.2.1 | [5 empty] | No line for "Fragment element" in Table 8-54. | Add line for "Fragment element" in Table 8-54. | [8 empty] | 2013-07-18 12:58
2629 | James Yee | 198 | 1 | 8.4.2.1 | 36 | 50 | E | N | 36.5 | 50 | 8.4.2.1 | [5 empty] | Referene to 8.4.2.188 (Fragment IE) should be to 8.4.2.189. | As suggested. | [8 empty] | 2013-07-18 12:58
2604 | Hitoshi Morioka | 198 | 1 | 8.4.2.1 | 36 | 51 | T | Y | 36.51 | 51 | 8.4.2.1 | [5 empty] | "Fragment IE" should be "Fragment element". | Change "Fragment IE" to "Fragment element". It appears twice in the line. | [8 empty] | 2013-07-18 12:58
3027 | Mitsuru Iwaoka | 198 | 1 | 8.4.2.1 | 36 | 51 | E | Y | 36.51 | 51 | 8.4.2.1 | [5 empty] | Reference to Fragment IE is wrong. It shall be 8.4.2.189, not 8.4.2.188. | Replace "8.4.2.188 (FILS Wrapped Data element)" by "8..4.2.189 (Fragment IE)". | [8 empty] | 2013-07-18 12:58
2008 | Adrian Stephens | 198 | 1 |  | 36 | 53 | E | Y | 36.53 | 53 | [6 empty] | "after another Information element that it is fragmenting." - Information elements are dead, long live elements. | "another element that" | [8 empty] | 2013-07-18 12:58
2605 | Hitoshi Morioka | 198 | 1 | 8.4.2.1 | 36 | 53 | T | Y | 36.53 | 53 | 8.4.2.1 | [5 empty] | "Fragment IE" should be "Fragment element". | Change "Fragment IE" to "Fragment element". | [8 empty] | 2013-07-18 12:58
2630 | James Yee | 198 | 1 | 8.4.2.1 | 36 | 53 | T | Y | 36.53 | 53 | 8.4.2.1 | [5 empty] | The description here is not well written and inconsistent with that in 8.3.3.1, where it says the IE is placed "immediately after". Here is says just "after". By "it is fragmenting", the implication is that the "Fragment IE" does the fragmentation, which is not true. Please revise | As suggested. | [8 empty] | 2013-07-18 12:58
2655 | Jarkko Kneckt | 198 | 1 | 8.4.2.1 | 36 | 53 | E | N | 36.53 | 53 | 8.4.2.1 | [5 empty] | The text ...appears after another Information element... Is not easy to understand. What is meant with another Information element that it is fragmenting. Isn't the Fragment IE after the information element that it is fragmenting | Change the text:"if present, the Fragment IE appears after the information element that it is fragmenting." | [8 empty] | 2013-07-18 12:58
2293 | David Hunter | 198 | 1 | 8.4.2.26 | 37 |  | E | Y | 37 |  | 8.4.2.26 | [5 empty] | "and is 0 otherwise." might apply to the STA. | Replace "procedures and is 0 otherwise." with: "procedures. Otherwise the value of the FILS Capability field is 0." | [8 empty] | 2013-07-18 12:58
2294 | David Hunter | 198 | 1 | 8.4.2.175 | 37 |  | T | Y | 37 |  | 8.4.2.175 | [5 empty] | "element...which indicates a change in the ANQP configuration set". So every time this element is retrieved it indicates a change in the configuration? That's what it actually says. | I'm guessing the authors meant to say something like: "which can be used to determine whether a change has occurred in". If so, replace "which indicated a change in the ANQP configuration set" with that. Otherwise replace it with something else that makes sense. | [8 empty] | 2013-07-18 12:58
2295 | David Hunter | 198 | 1 | 8.4.2.175 | 37 |  | T | Y | 37 |  | 8.4.2.175 | [5 empty] | Normative sentence in a definitions clause and generally confusing -- for instance, is the ANQP number included only when both InterworkingService and FILS are activated? | Replace: "The ANQP Configuration Sequence Number element may be included in Beacon or Probe Response frame to reduce ANQP exchanges when dot11InterworkingServiceActivated is true and dot11FILSActivated is true." with: When either dot11InterworkingServiceActivated is true or dot11FILSActivated is true, the ANQP ConfigurationSequenceNumber might be included in a Beacon or Probe Response frame in order to reduce ANQP exchanges." | [8 empty] | 2013-07-18 12:58
2442 | GEORGE CHERIAN | 198 | 1 | 35 | 37 | 8 | E | N | 37.08 | 8 | 35 | [5 empty] | Table number not correct | [9 empty] | 2013-07-18 12:58
2214 | David Goodall | 198 | 1 | 8.4.2.24.3 | 37 | 18 | E | Y | 37.18 | 18 | 8.4.2.24.3 | [5 empty] | Incorrect reference to section 11.9a | Provide correct section number. | [8 empty] | 2013-07-18 12:58
2754 | Jon Rosdahl | 198 | 1 | 8.4.2.24.3 | 37 | 18 | T | Y | 37.18 | 18 | 8.4.2.24.3 | [5 empty] | FILS Key management is called out, but not defined. Is this a missing clause, or a different Key management method. | Define FILS key management in a subsequent clause (11.9a?). | [8 empty] | 2013-07-18 12:58
3362 | Yasuhiko Inoue | 198 | 1 | 8.4.2.24.3 | 37 | 18 | G | Y | 37.18 | 18 | 8.4.2.24.3 | [5 empty] | "FILS key management as defined in 11.9a" 11.9a - wrong reference. | Refer to the right clause. | [8 empty] | 2013-07-18 12:58
3032 | Mitsuru Iwaoka | 198 | 1 | 8.4.2.26 | 37 | 35 | E | N | 37.35 | 35 | 8.4.2.26 | [5 empty] | Caption of Table shall be 8-103, not 9-103. | Modify caption of table to "Table 8-103". | [8 empty] | 2013-07-18 12:58
3040 | Mitsuru Iwaoka | 198 | 1 | 8.4.2.26 | 37 | 35 | E | N | 37.35 | 35 | 8.4.2.26 | [5 empty] | A caption of Table 8-103 is wrong (Table 9-103). | Correct the caption of Table 8-103. | [8 empty] | 2013-07-18 12:58
3108 | Ping Fang | 198 | 1 | 8.4.2.26 | 37 | 35 | E | N | 37.35 | 35 | 8.4.2.26 | [5 empty] | Table 9-103 is supposed to be Table 8-103 | change Table 9-103 to Table 8-103 | [8 empty] | 2013-07-18 12:58
3041 | Mitsuru Iwaoka | 198 | 1 | 8.4.2.175 | 37 | 55 | E | N | 37.55 | 55 | 8.4.2.175 | [5 empty] | GAS Configuration Sequence Number' has been renamed to 'ANQP Configuration Sequence Number'. | In editing instruction before 8.4.2.175 and caption of Figure 8-401co, replace 'GAS Configuration Sequence Number' by 'ANQP Configuration Sequence Number'. | [8 empty] | 2013-07-18 12:58
2931 | MARC EMMELMANN | 198 | 1 | 8.4.2.175 | 37 | 61 | T | Y | 37.61 | 61 | 8.4.2.175 | [5 empty] | It is unclear what is meant by "version number". | Change the beginning of the paragraph as follows: ..... Version number of the ANQP configuration. The version number is incremented (modulo 256) for every change in the ANQP configuration. The ANQP Configuration Sequence Number element ...... | [8 empty] | 2013-07-18 12:58
3109 | Ping Fang | 198 | 1 | 8.4.2.175 | 37 | 62 | T | N | 37.62 | 62 | 8.4.2.175 | [5 empty] | The current version number of the ANQP configuration set itself doesn't imply any changes, and only implies changes from previous version number. | Delete the subclause of "which indicates a change in the ANQP configuration set" | [8 empty] | 2013-07-18 12:58
3287 | Stephen Mccann | 198 | 1 | 8.4.2.175 | 37 | 63 | T | Y | 37.63 | 63 | 8.4.2.175 | [5 empty] | This now requires the requesting STA to store these ANQP Configuration Sequence Numbers against APs as it moves around, so that it can determine if an AP has changed its version of the ANQP information or not. | Create some text which describes how the STA stores the most recent ANQP Configuration Sequence Number, so that it can determine whether any individual AP has changed the ANQP Configuration Sequence Number since the last visit of that STA. | [8 empty] | 2013-07-18 12:58
3288 | Stephen Mccann | 198 | 1 | 8.4.2.175 | 37 | 63 | T | Y | 37.63 | 63 | 8.4.2.175 | [5 empty] | The ANQP-element Neighbor Report could change dynamically over a short period of time (e.g. 1 second), which also means that the ANQP Configuration Sequence Number for that AP will also change. Therefore does the ANQP Configuration Sequence Number cover all ANQP elements, or just a sub-set? | Create some text which describes if the ANQP Configuration Sequence Number considers all ANQP-elements within the AP (or ANQP server), or just a subset of them. | [8 empty] | 2013-07-18 12:58
2009 | Adrian Stephens | 198 | 1 |  | 37 | 64 | G | Y | 37.64 | 64 | [6 empty] | "element may be included" WG11 style bans normative language (i.e., behavioural description) from clause 8. | "element is optionally present" | [8 empty] | 2013-07-18 12:58
2296 | David Hunter | 198 | 1 | 8.4.2.175 | 38 |  | E | Y | 38 |  | 8.4.2.175 | [5 empty] | There's no need for "is set to" when nothing specific is being indicated. | Replace "The element ID for this element is set to the value specified in Table 8-54." with: "The Element ID field contains one of the values listed in Table 8-54." | [8 empty] | 2013-07-18 12:58
2297 | David Hunter | 198 | 1 | 8.4.2.175 | 38 |  | E | Y | 38 |  | 8.4.2.175 | [5 empty] | When "Length" is capitalized, it refers to the field, not the attribute. The hyphenated "1-octet" is only used when the term is an adjective. | Replace this whole paragraph with: "The value of 1-octet Length field is 2. The 1-octet ANQP Configuration Sequence Number field contains the current version number. This number changes when the ANQP configuration set changes or any value in the information represented by the confiiguration set changes." | [8 empty] | 2013-07-18 12:58
2298 | David Hunter | 198 | 1 | 8.4.2.175 | 38 |  | T | Y | 38 |  | 8.4.2.175 | [5 empty] | The Configuration Set is not an element but is defined as an ANQP-element. | Replace "element" with "ANQP-element". | [8 empty] | 2013-07-18 12:58
2299 | David Hunter | 198 | 1 | 8.4.2.175 | 38 |  | E | Y | 38 |  | 8.4.2.175 | [5 empty] | "valid scope of the ANQP configuration sequence number represented ANQP information." Too much material mashed together. | Replace "valid scope of the ANQP configuration sequence number represented ANQP information" with "scope of the informaton represented by the ANQP configuration sequence number." | [8 empty] | 2013-07-18 12:58
2300 | David Hunter | 198 | 1 | 8.4.2.175 | 38 |  | T | Y | 38 |  | 8.4.2.175 | [5 empty] | The BSSID, HESSID and SSID are just (small) integers. How can ANQP information be valid in a small integer? | Replace "BSSID" with "BSS", "HESSID" with "homogeneous ESS" and "SSID" with "service sets that all have the same SSID". If these are the service sets whose IDs are in some BSSID, HESSID or SSID somewhere, then first say where those ID numbers are found and then change these to "BSS indicated by the BSSID found in the variable XYZ", etc. | [8 empty] | 2013-07-18 12:58
2301 | David Hunter | 198 | 1 | 8.4.2.176 | 38 |  | E | Y | 38 |  | 8.4.2.176 | [5 empty] | Is the standalone "4" here just a typo, or is a whole paragraph supposed to be in this space. | Delete the "4" and either insert the missing paragraph or close up the empty space. | [8 empty] | 2013-07-18 12:58
3289 | Stephen Mccann | 198 | 1 | 8.4.2.175 | 38 | 1 | T | Y | 38.01 | 1 | 8.4.2.175 | [5 empty] | This appears to be a new GAS frame, not ANQP. ANQP is a protocol that is transported by GAS, not encapsulated by it. This doesn't make sense. It should not be called ANQP.... | Rename "ANQP Configuration Sequence Number" to "Configuration Sequence Number for ANQP Information" | [8 empty] | 2013-07-18 12:58
2656 | Jarkko Kneckt | 198 | 1 | 8.4.2.175 | 38 | 3 | E | N | 38.03 | 3 | 8.4.2.175 | [5 empty] | Mispelling | In figure 8-401co change ANQPConfiguration to "ANQP Configuration". | [8 empty] | 2013-07-18 12:58
2893 | Lin Cai | 198 | 1 | 8.4.2.175 | 38 | 3 | E | Y | 38.03 | 3 | 8.4.2.175 | [5 empty] | Typo. Add a space between 'ANQP' and 'Configuration'. | Add a space between 'ANQP' and 'Configuration'. | [8 empty] | 2013-07-18 12:58
2443 | GEORGE CHERIAN | 198 | 1 | 8 | 38 | 8 | E | N | 38.08 | 8 | 8 | [5 empty] | Table caption not correct | Change "GAS" to "ANQP" | [8 empty] | 2013-07-18 12:58
2444 | GEORGE CHERIAN | 198 | 1 | 37 | 38 | 8 | E | N | 38.08 | 8 | 37 | [5 empty] | Remove "4" | [9 empty] | 2013-07-18 12:58
3110 | Ping Fang | 198 | 1 | 8.4.2.175 | 38 | 8 | T | N | 38.08 | 8 | 8.4.2.175 | [5 empty] | The name for the Figure 8-401co is GAS Configuration Sequence Number element, but it is not same as the section name of ANQP Configuration Sequence Number element | change GAS Configuration Sequence Number element to ANQP Configuration Sequence Number element format | [8 empty] | 2013-07-18 12:58
2010 | Adrian Stephens | 198 | 1 |  | 38 | 13 | G | N | 38.13 | 13 | [6 empty] | "The Length of the element is 1-octet whose value is equal to 2." please see REVmc specifications of length "The Element ID and Length fields are defined in 8.4.2.1 (General)". | Please replace all such statements with the stock phrase from REVmc. | [8 empty] | 2013-07-18 12:58
2657 | Jarkko Kneckt | 198 | 1 | 8.4.2.175 | 38 | 13 | E | N | 38.13 | 13 | 8.4.2.175 | [5 empty] | Poor text | Change"The Length is 1-octet field whose value equals to 2. | [8 empty] | 2013-07-18 12:58
2658 | Jarkko Kneckt | 198 | 1 | 8.4.2.175 | 38 | 13 | E | N | 38.13 | 13 | 8.4.2.175 | [5 empty] | Capital letters are wrongly used | Write all instances of ANQP Configuration Sequence Number with capital letters. | [8 empty] | 2013-07-18 12:58
2818 | Lei Wang | 198 | 1 | 8.4.2.175 | 38 | 14 | T | Y | 38.14 | 14 | 8.4.2.175 | [5 empty] | An version number does not indicate a change in ANQP config info set, instead, it represents a set of parameters and their values. | Change the sentence in line 14 page 38 to the following: The ANQP configuration sequence number is 1-octet and indicates the current version number of the ANQP configuration set. | [8 empty] | 2013-07-18 12:58
3111 | Ping Fang | 198 | 1 | 8.4.2.175 | 38 | 14 | T | N | 38.14 | 14 | 8.4.2.175 | [5 empty] | The current version number of the ANQP configuration set itself doesn't imply any changes, and only implies changes from previous version number. | Delete the subclause of "that represents a change to the ANQP configuration set" | [8 empty] | 2013-07-18 12:58
3112 | Ping Fang | 198 | 1 | 8.4.2.175 | 38 | 16 | T | N | 38.16 | 16 | 8.4.2.175 | [5 empty] | The ANQP configuration sequence number changes when the ANQP Configuration set changes or values change, not element. | delete "element" | [8 empty] | 2013-07-18 12:58
3292 | Stephen Mccann | 198 | 1 | 8.4.2.175 | 38 | 19 | T | Y | 38.19 | 19 | 8.4.2.175 | [5 empty] | Since ANQP information is not reliable, what happens when the value of ANQP Configuration Sequence Number is returned as 0? | Create some text describing how un-reliable ANQP values are processed or discarded. | [8 empty] | 2013-07-18 12:58
3290 | Stephen Mccann | 198 | 1 | 8.4.2.175 | 38 | 20 | T | Y | 38.2 | 20 | 8.4.2.175 | [5 empty] | What do these sentences mean. How can ANQP information be only valid in an ID? These values should mean 'valid in the BSS or ESS'. | Re-write the paragraph to state "...valid in a BSS or ESS" | [8 empty] | 2013-07-18 12:58
2894 | Lin Cai | 198 | 1 | 8.4.2.175 | 38 | 22 | E | Y | 38.22 | 22 | 8.4.2.175 | [5 empty] | Typo. Add a space between '1' and 'indicates'. | Add a space between '1' and 'indicates'. | [8 empty] | 2013-07-18 12:58
2706 | Jeongki Kim | 198 | 1 | 8.4.2.176 | 38 | 36 | T | Y | 38.36 | 36 | 8.4.2.176 | [5 empty] | "This amendment is based on IEEE 802.11mc/D1.0, IEEE P802.11ad-2012., IEEE P802.11ac/D5.0, and IEEE P802.11af/D5.0." TGaf D5.0 is already defining the the Reduced Report element format. Sub-clause 8.4.2.176 has to be a sub-set of sub-clause 8.4.2.171 (defined in TGaf). | Remove 8.4.2.176 and modify the 8.4.2.171 if TGai needs to include an additional feature. | [8 empty] | 2013-07-18 12:58
3196 | Santosh Ghanshyam Pandey | 198 | 1 | 8.4.2.176 | 38 | 36 | T | Y | 38.36 | 36 | 8.4.2.176 | [5 empty] | Harmonize Reduced Neighbor Report section from 802.11af Draft 5.0 | Merge changes from 802.11af draft | [8 empty] | 2013-07-18 12:58
3346 | Wookbong Lee | 198 | 1 | 8.4.2.176 | 38 | 36 | T | Y | 38.36 | 36 | 8.4.2.176 | [5 empty] | "This amendment is based on IEEE 802.11mc/D1.0, IEEE P802.11ad-2012., IEEE P802.11ac/D5.0, and IEEE P802.11af/D5.0." TGaf D5.0 is already defining the the Reduced Report element format. Sub-clause 8.4.2.176 has to be a sub-set of sub-clause 8.4.2.171 (defined in TGaf). | Remove 8.4.2.176 and modify the 8.4.2.171 if TGai needs to include an additional feature. | [8 empty] | 2013-07-18 12:58
3368 | Yongho Seok | 198 | 1 | 8.4.2.176 | 38 | 36 | T | Y | 38.36 | 36 | 8.4.2.176 | [5 empty] | "This amendment is based on IEEE 802.11mc/D1.0, IEEE P802.11ad-2012., IEEE P802.11ac/D5.0, and IEEE P802.11af/D5.0." TGaf D5.0 is already defining the the Reduced Report element format. Sub-clause 8.4.2.176 has to be a sub-set of sub-clause 8.4.2.171 (defined in TGaf). | Remove 8.4.2.176 and modify the 8.4.2.171 if TGai needs to include an additional feature. | [8 empty] | 2013-07-18 12:58
2011 | Adrian Stephens | 198 | 1 |  | 38 | 37 | G | Y | 38.37 | 37 | [6 empty] | "4". Concise, I like it. | Scatter other random numbers throughout the draft. | [8 empty] | 2013-07-18 12:58
2398 | Dorothy Stanley | 198 | 1 | 8.4.2.176 | 38 | 37 | E | Y | 38.37 | 37 | 8.4.2.176 | [5 empty] | Extraneous text | Delete "4" | [8 empty] | 2013-07-18 12:58
2606 | Hitoshi Morioka | 198 | 1 | 8.4.2.176 | 38 | 37 | E | Y | 38.37 | 37 | 8.4.2.176 | [5 empty] | There is a garbage. | Remove "4" and empty lines. | [8 empty] | 2013-07-18 12:58
2964 | Michael Grigat | 198 | 1 | C.8.4.2.176 | 38 | 37 | E | N | 38.37 | 37 | C.8.4.2.176 | [5 empty] | Character "4" in first line of Chapter | Delete character "4" | [8 empty] | 2013-07-18 12:58
3386 | Yusuke Asai | 198 | 1 | 8.4.2.176 | 38 | 38 | E | N | 38.38 | 38 | 8.4.2.176 | [5 empty] | "4" should be deleted. | As in comment. | [8 empty] | 2013-07-18 12:58
2659 | Jarkko Kneckt | 198 | 1 | 8.4.2.176 | 38 | 46 | E | N | 38.46 | 46 | 8.4.2.176 | [5 empty] | The Reduced Neighbor Report introduction could just list that reduced neighbor report contains information related to neighbor APs. There is no need to specify that there is channel information and other information. | delete "channel and other". | [8 empty] | 2013-07-18 12:58
3291 | Stephen Mccann | 198 | 1 | 8.4.2.176 | 38 | 54 | T | Y | 38.54 | 54 | 8.4.2.176 | [5 empty] | This is a huge frame to be transmitted in the beacon !! What is the maximum size of this element? It breaks the whole GAS/ANQP model, which was designed to provide information to the STA prior to association, so that beacon bloat could be avoided. Please use the ANQP-element Neighbor Report element instead. | Use the ANQP-element neighbor report instead. Alternative create an ANQP-element reduced neighbor report. | [8 empty] | 2013-07-18 12:58
2302 | David Hunter | 198 | 1 | 8.4.2.176 | 39 |  | E | Y | 39 |  | 8.4.2.176 | [5 empty] | "equal to sum of lengths" -- missing articles. | Replace: "equal to sum of lengths" with: "equal to the sum of the lengths. | [8 empty] | 2013-07-18 12:58
2412 | George Calcev | 198 | 1 | 8.4.2.176 | 39 |  | T | Y | 39 |  | 8.4.2.176 | [5 empty] | If the value is 7', what is the value referring to? Is it the value of TBTT Information Field Type? However, 'TBTT information field type' subfield has only two bits, and cannot be 7. | Please clarify. | [8 empty] | 2013-07-18 12:58
2520 | GEORGE CHERIAN | 198 | 1 | 14 | 39 |  | E | N | 39 |  | 14 | [5 empty] | Same variable "n" used in fig 8-401cp & 8-401cq - this can lead to some confusion that number of Neighbor AP Information fields could be the same as the number of TBTT Information Field | Since both these are referred in the same context, suggest using a different variable to avoid confusions | [8 empty] | 2013-07-18 12:58
2660 | Jarkko Kneckt | 198 | 1 | 8.4.2.176 | 39 |  | E | N | 39 |  | 8.4.2.176 | [5 empty] | The TBTT information is poor name, because also other information may be present. | Change the "TBTT Information Header" to "Neighbor Information Header". Change "TBTT Informaiton field" to "Neighbor Information field". Change "TBTT Information Type" to "Neighbor Information Type". Change "TBTT Information Count" to "Neighbor Information Count". Change TBTT Information Length" to "Neighbor Information Length". | [8 empty] | 2013-07-18 12:58
2895 | Lin Cai | 198 | 1 | 8.4.2.176 | 39 |  | T | Y | 39 |  | 8.4.2.176 | [5 empty] | If the value is 7', what is the value referring to? Is it the value of TBTT Information Field Type? However, 'TBTT information field type' subfield has only two bits, and cannot be 7. | Please clarify. | [8 empty] | 2013-07-18 12:58
2661 | Jarkko Kneckt | 198 | 1 | 8.4.2.176 | 39 | 6 | T | N | 39.06 | 6 | 8.4.2.176 | [5 empty] | The operating bandwidth of the neighbor APs that are included to the Neighbor AP field may operate in multiple channels, i.e. The AP may be HT or VHT AP. Thus, the APs may not operate only on one channel. | Change :" ... Information related to neighbor APs having the same primary channel". | [8 empty] | 2013-07-18 12:58
2445 | GEORGE CHERIAN | 198 | 1 | 58 | 39 | 8 | T | N | 39.08 | 8 | 58 | [5 empty] | Change "TBTT Information Field Type" to "TBTT Information Field Length" | [9 empty] | 2013-07-18 12:58
2519 | GEORGE CHERIAN | 198 | 1 | 58 | 39 | 8 | T | N | 39.08 | 8 | 58 | [5 empty] | The paragraph describing TBTT Information length incorrectly refers to TBTT Information Field Type and this is creating a lot of confusion on valid values for TBTT Info Field Type. | The text should be corrected to refer to Length and not Field Type | [8 empty] | 2013-07-18 12:58
2535 | GEORGE CHERIAN | 198 | 1 | 49 | 39 | 8 | E | N | 39.08 | 8 | 49 | [5 empty] | Extra "." | Remove extra "." | [8 empty] | 2013-07-18 12:58
2932 | MARC EMMELMANN | 198 | 1 | 8.4.2.176 | 39 | 45 | T | Y | 39.45 | 45 | 8.4.2.176 | [5 empty] | The value of the TBTT Information Field Type does not indicate the presence of the Neibhbor AP Information (which is always there if the bit exists) but how to interpret it. | Change the 2nd and 3rd sentence of the paragraph as follows: Value 0 indicates the Neighbor AP Information as informative and to be used to help the STA in AP discovery. Value 1 indicates the Neighbor AP Information to be considered as a recommendation to the STA to switch to another channel, another band ........ | [8 empty] | 2013-07-18 12:58
3180 | Robert Stacey | 198 | 1 | 8.4.2.176 | 39 | 45 | T | Y | 39.45 | 45 | 8.4.2.176 | [5 empty] | Surely the AP should only recommend that a STA try a different channel if the AP can be sure the STA will find an AP in the same management domain and able to make use of the suggested AP. What if both APs make the recommendation not to associate? How is this feature related to BSS Load and do we really need two ways of doing the same thing? I don't believe this feature (recommending that a STA not associate with the beaconing AP) has any value. The STA will make its decision based on BSS Load and likelyhood of association success (security credentials, network features, etc.). An AP suggestion not to associate adds no value. | Remove the TBTT Information Field Type field. | [8 empty] | 2013-07-18 12:58
2662 | Jarkko Kneckt | 198 | 1 | 8.4.2.176 | 39 | 49 | E | N | 39.49 | 49 | 8.4.2.176 | [5 empty] | .. | delete unnecessary . | [8 empty] | 2013-07-18 12:58
2708 | Jing-Rong Hsieh | 198 | 1 | 8.4.2.176 | 39 | 49 | E | N | 39.49 | 49 | 8.4.2.176 | [5 empty] | Should be Neighbor "AP" Information field and there is one redundant period in the end of the sentence. | As per comment | [8 empty] | 2013-07-18 12:58
2012 | Adrian Stephens | 198 | 1 |  | 39 | 52 | G | Y | 39.52 | 52 | [6 empty] | " is 4 bits in length and contains". Figures are normative, so is this text. It is bad to repeat the same normative specification in two places, because Le Chatallier's theory of natural cussedness indicates that eventually they will say different things. | Review the descriptions of all fields and remove any redundant definitions of field size. | [8 empty] | 2013-07-18 12:58
3070 | Mitsuru Iwaoka | 198 | 1 | 8.4.2.176 | 39 | 54 | E | N | 39.54 | 54 | 8.4.2.176 | [5 empty] | According to the clause 2.11 of the 802.11 Style Guide (11-09/1034r7), Most words created from a prefix and a word should not include a hyphen, such as 'non-zero'. | Replace all 'non-zero' by 'nonzero' throughout the document. | [8 empty] | 2013-07-18 12:58
3043 | Mitsuru Iwaoka | 198 | 1 | 8.4.2.176 | 39 | 57 | T | N | 39.57 | 57 | 8.4.2.176 | [5 empty] | A TBTT Information Length subfield can have value of 1 or 7. Assigning 1 octet to the TBTT Information subfield is wasting. | Apply following changes. 1) Change the length of the TBTT Information subfield to 1 bit (Figure 8-401cr and 8th paragraph). 2) Change the length of a TBTT information Header subfield (Figure 8-401cr) to 1 octet. 3) Change the length of the TBTT Information field in Figure 8-401cq from 'variable' to '1 or 7'. | [8 empty] | 2013-07-18 12:58
2663 | Jarkko Kneckt | 198 | 1 | 8.4.2.176 | 39 | 58 | E | N | 39.58 | 58 | 8.4.2.176 | [5 empty] | The explanation of the value 1 in TBTT Information Length field is written negatively. It is better to say positively that TBTT Offset is present. Also the text confuses on the field name. The paragraph should discuss on TBTT Information Length, not on TBTT Information Field Type. | Change the second setence to: " The TBTT Information field contains TBTT Offset field when the TBTT Information Length is 1. The TBTT Information field contains the TBTT Offset and the BSSID field when the TBTT Information Length is 7. | [8 empty] | 2013-07-18 12:58
2707 | Jeongki Kim | 198 | 1 | 8.4.2.176 | 39 | 58 | T | Y | 39.58 | 58 | 8.4.2.176 | [5 empty] | "If the TBTT Information Field Type is 1 then the BSSID subfield is not included in the TBTT Information field. If the value is 7, then the BSSID" The sentence is not clear. Change the sentenc as the following: "If the TBTT Information Field Type is 0, the value of the TBTT Information Length subfield is set to 1. If the TBTT Information Field Type is 1, the value of the TBTT Information Length subfield is set to 7." | As per comment | [8 empty] | 2013-07-18 12:58
2819 | Lei Wang | 198 | 1 | 8.4.2.176 | 39 | 58 | T | Y | 39.58 | 58 | 8.4.2.176 | [5 empty] | Multiple questions about the sentence in line 58 page 39: 1. why cannot the BSSID be provided for the case that TBTT Information Field Type is 1? 2. if only have values 1 or 7, then why do we need to use 8 bits to represent the length? | Make the following changes: 1. change the paragraph in line 58 page 39 to the following: The TBTT Information Length subfield is 4 bits in length and contains the length in octets of each TBTT Information field included in the Neighbor AP Information field. It can be set to value 1 or 7, and other values are reserved. 2. in line 32 page 39, in Figure 8-401cr--TBTT Information Header subfield, change the size the box of TBTT Information Length to 4 bits; and add another box and mark it as Reserved with size 4 bits. | [8 empty] | 2013-07-18 12:58
3042 | Mitsuru Iwaoka | 198 | 1 | 8.4.2.176 | 39 | 58 | E | Y | 39.58 | 58 | 8.4.2.176 | [5 empty] | In the 2nd sentence of the 8th paragraph of 8.4.2.176, 'TBTT Information Field Type' may be wrong. The 'TBTT Information Length subfield' shall be used. | In the 2nd sentence of the 8th paragraph of 8.4.2.176, replace 'TBTT Information Field Type' by 'TBTT Information Length subfield'. | [8 empty] | 2013-07-18 12:58
3347 | Wookbong Lee | 198 | 1 | 8.4.2.176 | 39 | 58 | T | Y | 39.58 | 58 | 8.4.2.176 | [5 empty] | "If the TBTT Information Field Type is 1 then the BSSID subfield is not included in the TBTT Information field. If the value is 7, then the BSSID" The sentence is not clear. Change the sentenc as the following: "If the TBTT Information Field Type is 0, the value of the TBTT Information Length subfield is set to 1. If the TBTT Information Field Type is 1, the value of the TBTT Information Length subfield is set to 7." | As per comment | [8 empty] | 2013-07-18 12:58
3369 | Yongho Seok | 198 | 1 | 8.4.2.176 | 39 | 58 | T | Y | 39.58 | 58 | 8.4.2.176 | [5 empty] | "If the TBTT Information Field Type is 1 then the BSSID subfield is not included in the TBTT Information field. If the value is 7, then the BSSID" The sentence is not clear. Change the sentenc as the following: "If the TBTT Information Field Type is 0, the value of the TBTT Information Length subfield is set to 1. If the TBTT Information Field Type is 1, the value of the TBTT Information Length subfield is set to 7." | As per comment | [8 empty] | 2013-07-18 12:58
2709 | Jing-Rong Hsieh | 198 | 1 | 8.4.2.176 | 39 | 59 | E | N | 39.59 | 59 | 8.4.2.176 | [5 empty] | Should it be "TBTT Information Length subfield" rather than "TBTT Information Field Type" to specifiy if BSSID is included in TBTT Information? | Change to TBTT Information Length subfield. | [8 empty] | 2013-07-18 12:58
2303 | David Hunter | 198 | 1 | 8.4.2.176 | 40 |  | T | Y | 40 |  | 8.4.2.176 | [5 empty] | "A STA may send the Probe Request frame including the received BSSID on channel indicated in Neighbor AP Information filed subject to regulations." not only contains a normative verb, but is generally confusing. | Replace this sentence with: "Subject to regulations, a STA can send a Probe Requst frame (including the received BSSID) on a channel listed in the Neighbor AP Information field." | [8 empty] | 2013-07-18 12:58
2465 | GEORGE CHERIAN | 198 | 1 |  | 40 | 8 | T | N | 40.08 | 8 | [6 empty] | OUI response criteria has no place in a non vendor specific element | Remove referenceces to OUI (pp 40-42, several lines) | [8 empty] | 2013-07-18 12:58
2536 | GEORGE CHERIAN | 198 | 1 | 44 | 40 | 8 | E | N | 40.08 | 8 | 44 | [5 empty] | Extra ")" on line 44 | Remove extra ")" | [8 empty] | 2013-07-18 12:58
3348 | Wookbong Lee | 198 | 1 | 8.4.2.176 | 40 | 21 | T | Y | 40.21 | 21 | 8.4.2.176 | [5 empty] | FILS Discovery frame does not have a timestamp and BI field. How does a STA calculate the immediately prior TBTT of the AP that transmits this element? | Remove the Reduced Neighbor Report element from the FILS Discovery frame or include the Timestamp and BI to the FILS Discovery frame. | [8 empty] | 2013-07-18 12:58
3370 | Yongho Seok | 198 | 1 | 8.4.2.176 | 40 | 21 | T | Y | 40.21 | 21 | 8.4.2.176 | [5 empty] | FILS Discovery frame does not have a timestamp and BI field. How does a STA calculate the immediately prior TBTT of the AP that transmits this element? | Remove the Reduced Neighbor Report element from the FILS Discovery frame or include the Timestamp and BI to the FILS Discovery frame. | [8 empty] | 2013-07-18 12:58
2013 | Adrian Stephens | 198 | 1 |  | 40 | 30 | G | N | 40.3 | 30 | [6 empty] | "received BSSID on channel indicated" - missing a t | For Yorkshire dialect readers "BSSID on't channel indicated". Or add a more conventional article. | [8 empty] | 2013-07-18 12:58
2188 | Clint Chaplin | 198 | 1 | 8.4.2.176 | 40 | 31 | T | Y | 40.31 | 31 | 8.4.2.176 | [5 empty] | "subject to regulations." What regulations? Regional regulatory requirements? Wi-Fi testing regulations? 802.11 requirements? | Please be more specific about the limitations here. | [8 empty] | 2013-07-18 12:58
2762 | Jonathan Segev | 198 | 1 | 8.4.2.177 | 40 | 39 | T | Y | 40.39 | 39 | 8.4.2.177 | [5 empty] | the filtering behavior described in the FILS Request Parameters is non indicative of the AP ability to support the probing STA connection's QoS requirements, it does limit the probability of other STA's relaying on the same Probe Req thus conflicting to the Probe Rsp broadcast add. | have all APs respond and select from within those and have the AP indicate the FILS criteria in the Probe Rsp, attempt association only to APs that qualifies. A multiple session can be executed to shorten time to association e.g. give a temporary add. or identifier to associate Probe Req, Rsp and association to a single STA. | [8 empty] | 2013-07-18 12:58
3197 | Santosh Ghanshyam Pandey | 198 | 1 | 8.4.2.177 | 40 | 42 | E | Y | 40.42 | 42 | 8.4.2.177 | [5 empty] | First letter of frame names are capitalized | Change "...whether to transmit a Probe response frame as described in 10.1.4.3.6 (Selecting the response frame..." to "...whether to transmit a Probe Response frame as described in 10.1.4.3.6 (Selecting the response frame..." | [8 empty] | 2013-07-18 12:58
2908 | Lisa Ward | 198 | 1 | 8.4.2.177 | 40 | 44 | E | N | 40.44 | 44 | 8.4.2.177 | [5 empty] | There is an extra closing parenthesis. | Change to: "probe request))." | [8 empty] | 2013-07-18 12:58
2304 | David Hunter | 198 | 1 | 8.4.2.177 | 41 |  | T | Y | 41 |  | 8.4.2.177 | [5 empty] | "may be present in the IE respectively" contains a normative term. In addition, the bitmap undoubtedly needs to correlate to fields that actually exist in the element; also "IE" is gone and "respectively" has nothing to be respective with. | Replace "may be present in the IE respectively" with: "are present in the element." | [8 empty] | 2013-07-18 12:58
2466 | GEORGE CHERIAN | 198 | 1 | 50 | 41 | 8 | T | N | 41.08 | 8 | 50 | [5 empty] | Remove references to data access categories for a probe response. A probe response is not data. | (lines 50-61) Remove all references to data traffic access categories for probe response. A probe response is not a data frame. It does not have data like access category. A new device also does not know how an AP is managing its Access Categories, so how is it expected to choose a category. | [8 empty] | 2013-07-18 12:58
2467 | GEORGE CHERIAN | 198 | 1 | 62 | 41 | 8 | T | N | 41.08 | 8 | 62 | [5 empty] | Refererence to 8.4.2.21 is wrong. 8.4.2.21 refers to channel switching | The entire table is of questionable value. I propose removing it and associated text. | [8 empty] | 2013-07-18 12:58
3198 | Santosh Ghanshyam Pandey | 198 | 1 | 8.4.2.177 | 41 | 9 | E | Y | 41.09 | 9 | 8.4.2.177 | [5 empty] | In Figure 8-401cu and Figure 8-401cv, the bits of a field should addressed as B0, B1, etc as in Figure 8-197 in 802.11-2012 | Add the bit naming for the figures in comment. Also address the bits as named in line 2 of the same page. | [8 empty] | 2013-07-18 12:58
2710 | Jing-Rong Hsieh | 198 | 1 | 8.4.2.177 | 41 | 10 | E | N | 41.1 | 10 | 8.4.2.177 | [5 empty] | The "Received Signal Strength Limit present" subfield in Parameter Control Bitmap is suggested to change to "RCPI Limit present" to be consistent with other narrations throughout this subclause. | As per comment | [8 empty] | 2013-07-18 12:58
3044 | Mitsuru Iwaoka | 198 | 1 | 8.4.2.177 | 41 | 10 | E | N | 41.1 | 10 | 8.4.2.177 | [5 empty] | Is a 'Received Signal Strength Limit present' subfield in a Figure 8-401cu correspond to a 'RCPI Limit' subfield? | Replace 'Received Signal Strength Limit' in a Figure 8-401cu by 'RCPI Limit'. | [8 empty] | 2013-07-18 12:58
3069 | Mitsuru Iwaoka | 198 | 1 | 8.4.2.177 | 41 | 10 | E | N | 41.1 | 10 | 8.4.2.177 | [5 empty] | According to the clause 2.1.1 of the 802.11 Style Guide (11-09/1034r7), it is better add bit labels (B0, B1, ..) to a bit-aligned figure like a Figure 8-401cu. | Add bit labels such as B0, B1, .. to the Figure 8-401cu, the Figure 8-401cv, the Figure 8-401dj, the Figure 8-401dl, the Figure 8-401dn, the Figure 8-401ds, the Figure 8-401dt, the Figure 8-502l, the Figure 8-502k. | [8 empty] | 2013-07-18 12:58
2807 | Kazuyoshi Tsukada | 198 | 1 | 8.4.2.177 | 41 | 28 | E | N | 41.28 | 28 | 8.4.2.177 | [5 empty] | On Figure 8-401cv, it is hard to know which is the LSB. There is a sub-field: BSS Delay Criteria and Table 8-183ae defines the value of this sub-field. It is confusing which is the LSB of this sub-field. Is the value=4 in table "100" or "001" on the figure ? Same for Figure 8-401djt, 8-401dl, 8-401dn, 8-401ds etc.. | It is better to indicate Bx(B0, B1, B2, B3, B4, B5, B6, B7) above the Figures like Figure 8-401df, and modify Table 80183ae like Table 8-183aj with Bit indicated (B3, B2, B1). Since there are many similar cases in this specification and this maybe a common practice, I don't request it strongly. | [8 empty] | 2013-07-18 12:58
3129 | Qi Wang | 198 | 1 | 8.4.2.177 | 41 | 28 | T | Y | 41.28 | 28 | 8.4.2.177 | [5 empty] | Figure 8-401cv, "HT Support Criteria" and "VHT Support Criteria", why an AP's support of HT or VHT or not relevant given that there is already an "Minimum Data Rate" field in the FILS Request Parameters element? | Explain why "HT Support Criteria" and "VHT Support Criteria" are used for FILS. Otherwise, remove the two fields. | [8 empty] | 2013-07-18 12:58
3130 | Qi Wang | 198 | 1 | 8.4.2.177 | 41 | 28 | T | Y | 41.28 | 28 | 8.4.2.177 | [5 empty] | Figure 8-401cv, it's inefficient to using one bit for "HT Support Criteria" and one bit for "VHT Support Criteria" in the FILS Criteria field. It's better to specify a 2-bit "Supported PHY" field, in which value "0" indicates "HT support", value "1" indicates "HT and VHT support" and value "2" and "3" are reserved for possible future use. | To be more efficient, instead of using one bit for "HT Support Criteria" and one bit for "VHT Support Criteria" in the FILS Criteria field, specify a 2-bit "Supported PHY" field, in which value "0" indicates "HT support", value "1" indicates "HT and VHT support" and value "2" and "3" are reserved for possible future use. | [8 empty] | 2013-07-18 12:58
3312 | Vinko Erceg | 198 | 1 | 8.4.2.177 | 41 | 28 | T | Y | 41.28 | 28 | 8.4.2.177 | [5 empty] | Figure 8-401cv, "HT Support Criteria" and "VHT Support Criteria", why an AP's support of HT or VHT or not relevant given that there is already an "Minimum Data Rate" field in the FILS Request Parameters element? | Explain why "HT Support Criteria" and "VHT Support Criteria" are used for FILS. Otherwise, remove the two fields. | [8 empty] | 2013-07-18 12:58
3313 | Vinko Erceg | 198 | 1 | 8.4.2.177 | 41 | 28 | T | Y | 41.28 | 28 | 8.4.2.177 | [5 empty] | Figure 8-401cv, it's inefficient to using one bit for "HT Support Criteria" and one bit for "VHT Support Criteria" in the FILS Criteria field. It's better to specify a 2-bit "Supported PHY" field, in which value "0" indicates "HT support", value "1" indicates "HT and VHT support" and value "2" and "3" are reserved for possible future use. | To be more efficient, instead of using one bit for "HT Support Criteria" and one bit for "VHT Support Criteria" in the FILS Criteria field, specify a 2-bit "Supported PHY" field, in which value "0" indicates "HT support", value "1" indicates "HT and VHT support" and value "2" and "3" are reserved for possible future use. | [8 empty] | 2013-07-18 12:58
3181 | Robert Stacey | 198 | 1 | 8.4.2.179 | 41 | 31 | T | Y | 41.31 | 31 | 8.4.2.179 | [5 empty] | When TTP authentication is used, how does the STA know that both it and the AP share the same TTP? So there are really three identities involved: the non-AP STA, the AP and the TTP. In order to protect its identity, it is necessary for the STA to know that it shares a TTP with the AP before shares its identity otherwise it would be sharing identity with a device it may not trust. Also, what happens in the case where a STA (and AP) have multiple TTPs? Do they each try all possible identity combinations in the hope that one validates? | Define the mechanism by which the the STA determines that both it and the AP share the same TTP. | [8 empty] | 2013-07-18 12:58
3349 | Wookbong Lee | 198 | 1 | 8.4.2.177 | 41 | 37 | T | Y | 41.37 | 37 | 8.4.2.177 | [5 empty] | "A Reduced Neighbor Report Request field value of 1 indicates that the information of other BSSs are requested to be included in the Probe Response frame transmitted in response to the Probe Request." Request element (sub-clause 8.4.2.10) can be placed in a Probe Request frame to request that the responding STA include the requested information in the Probe Response frame. What is the difference with the Request element? | Remove a Reduced Neighbor Report Request field from FILS Criteria field or clarify the difference with the Request element. | [8 empty] | 2013-07-18 12:58
3371 | Yongho Seok | 198 | 1 | 8.4.2.177 | 41 | 37 | T | Y | 41.37 | 37 | 8.4.2.177 | [5 empty] | "A Reduced Neighbor Report Request field value of 1 indicates that the information of other BSSs are requested to be included in the Probe Response frame transmitted in response to the Probe Request." Request element (sub-clause 8.4.2.10) can be placed in a Probe Request frame to request that the responding STA include the requested information in the Probe Response frame. What is the difference with the Request element? | Remove a Reduced Neighbor Report Request field from FILS Criteria field or clarify the difference with the Request element. | [8 empty] | 2013-07-18 12:58
2760 | Jon Rosdahl | 198 | 1 | 8.4.2.177 | 41 | 44 | E | N | 41.44 | 44 | 8.4.2.177 | [5 empty] | reference in red text | correct font/color of reference | [8 empty] | 2013-07-18 12:58
3199 | Santosh Ghanshyam Pandey | 198 | 1 | 8.4.2.177 | 41 | 62 | T | Y | 41.62 | 62 | 8.4.2.177 | [5 empty] | The reference seems incorrect. 8.4.2.21 (Channel Switch Announcement element 802.11-2012) seems unrelated to Average Access Delay | Change reference from 8.4.2.21 to 8.4.2.41 | [8 empty] | 2013-07-18 12:58
3350 | Wookbong Lee | 198 | 1 | 8.4.2.177 | 42 | 3 | T | Y | 42.03 | 3 | 8.4.2.177 | [5 empty] | "An HT Support Criteria field value of 1 indicates that responding STA must be HT capable. A value of 0 indicates otherwise." If a STA wants to receive a Probe Response frame from only a HT capable STA, the STA can transmit a Probe Request frame in HT PPDU format. Because the non HT capable STA can not receive a Probe Request transmitted in HT PPDU format, it does not respond with a Probe Response frame. So, the concept of of the HT Support Criteria field is already suppoted in the current spec. | Remove a HT Support Criteria field from FILS Criteria field. | [8 empty] | 2013-07-18 12:58
3351 | Wookbong Lee | 198 | 1 | 8.4.2.177 | 42 | 3 | T | Y | 42.03 | 3 | 8.4.2.177 | [5 empty] | "An VHT Support Criteria field value of 1 indicates that responding STA must be VHT capable. A value of 0 indicates otherwise." If a STA wants to receive a Probe Response frame from only a VHT capable STA, the STA can transmit a Probe Request frame in VHT PPDU format. Because the non VHT capable STA can not receive a Probe Request transmitted in VHT PPDU format, it does not respond with a Probe Response frame. So, the concept of of the VHT Support Criteria field is already suppoted in the current spec. | Remove a VHT Support Criteria field from FILS Criteria field. | [8 empty] | 2013-07-18 12:58
3372 | Yongho Seok | 198 | 1 | 8.4.2.177 | 42 | 3 | T | Y | 42.03 | 3 | 8.4.2.177 | [5 empty] | "An HT Support Criteria field value of 1 indicates that responding STA must be HT capable. A value of 0 indicates otherwise." If a STA wants to receive a Probe Response frame from only a HT capable STA, the STA can transmit a Probe Request frame in HT PPDU format. Because the non HT capable STA can not receive a Probe Request transmitted in HT PPDU format, it does not respond with a Probe Response frame. So, the concept of of the HT Support Criteria field is already suppoted in the current spec. | Remove a HT Support Criteria field from FILS Criteria field. | [8 empty] | 2013-07-18 12:58
3373 | Yongho Seok | 198 | 1 | 8.4.2.177 | 42 | 3 | T | Y | 42.03 | 3 | 8.4.2.177 | [5 empty] | "An VHT Support Criteria field value of 1 indicates that responding STA must be VHT capable. A value of 0 indicates otherwise." If a STA wants to receive a Probe Response frame from only a VHT capable STA, the STA can transmit a Probe Request frame in VHT PPDU format. Because the non VHT capable STA can not receive a Probe Request transmitted in VHT PPDU format, it does not respond with a Probe Response frame. So, the concept of of the VHT Support Criteria field is already suppoted in the current spec. | Remove a VHT Support Criteria field from FILS Criteria field. | [8 empty] | 2013-07-18 12:58
2014 | Adrian Stephens | 198 | 1 |  | 42 | 4 | G | Y | 42.04 | 4 | [6 empty] | "responding STA must be HT capable" the word "must" has a special meanding in standards that is not applicable here. | Review all uses of "must" in the non-boilerplate text and replace all with alternatives. Beware adding normative verbs in Clause 8. | [8 empty] | 2013-07-18 12:58
2763 | Jonathan Segev | 198 | 1 | 8.4.2.177 | 42 | 4 | T | Y | 42.04 | 4 | 8.4.2.177 | [5 empty] | The type of PHY (HT/VHT) is non indicative of the AP ability to support the probing STA connection's QoS requirements, it does limit the probability of other STA's relaying on the same Probe Req thus conflicting to the Probe Rsp broadcast add. what happens when the next PHY is available? what about 11ad? what about the DS limitations as these may be (and in many time are) more limmiting than the last hop? | define resource requirement instead of PHY layer type. | [8 empty] | 2013-07-18 12:58
2506 | GEORGE CHERIAN | 198 | 1 | 34 | 42 | 8 | E | N | 42.08 | 8 | 34 | [5 empty] | Typo | Should read: is 0 | [8 empty] | 2013-07-18 12:58
3131 | Qi Wang | 198 | 1 | 8.4.2.177 | 42 | 11 | T | Y | 42.11 | 11 | 8.4.2.177 | [5 empty] | "The Max Delay Limit field is an unsigned integer in units of 200++s to calculate the value of the maximum access delay for delay criteria as indicated by the BSS Delay Criteria field of the FILS Criteria of the FILS Request Parameters element." What does "calculate" mean here? | Replace "calculate" with "indicate". | [8 empty] | 2013-07-18 12:58
3293 | Stephen Mccann | 198 | 1 | 8.4.2.177 | 42 | 11 | T | N | 42.11 | 11 | 8.4.2.177 | [5 empty] | Therefore the maximum value is therefore 200 x 255 us = 51ms. Is this a concern? | Check that this maximum value is suitable for the FILS protocol design | [8 empty] | 2013-07-18 12:58
3314 | Vinko Erceg | 198 | 1 | 8.4.2.177 | 42 | 11 | T | Y | 42.11 | 11 | 8.4.2.177 | [5 empty] | "The Max Delay Limit field is an unsigned integer in units of 200++s to calculate the value of the maximum access delay for delay criteria as indicated by the BSS Delay Criteria field of the FILS Criteria of the FILS Request Parameters element." What does "calculate" mean here? | Replace "calculate" with "indicate". | [8 empty] | 2013-07-18 12:58
3352 | Wookbong Lee | 198 | 1 | 8.4.2.177 | 42 | 11 | T | Y | 42.11 | 11 | 8.4.2.177 | [5 empty] | "The Minimum Data Rate field is 3 octets long and contains an unsigned integer in units of kilobits per second that specifies the lowest total data rate specified at the MAC_SAP for transport of MSDUs or AMSDUs that the STA is going to transmit. The minimum MAC_SAP data rate does not include the MAC and PHY overheads incurred in transferring the MSDUs or A-MSDUs." What is the definition of the lowest total data rate? Is it a long-term throughput? Is it a singly linked throughput? It is not clear to me. | Clarify the definition of the Minimum Data Rate field. | [8 empty] | 2013-07-18 12:58
3374 | Yongho Seok | 198 | 1 | 8.4.2.177 | 42 | 11 | T | Y | 42.11 | 11 | 8.4.2.177 | [5 empty] | "The Minimum Data Rate field is 3 octets long and contains an unsigned integer in units of kilobits per second that specifies the lowest total data rate specified at the MAC_SAP for transport of MSDUs or AMSDUs that the STA is going to transmit. The minimum MAC_SAP data rate does not include the MAC and PHY overheads incurred in transferring the MSDUs or A-MSDUs." What is the definition of the lowest total data rate? Is it a long-term throughput? Is it a singly linked throughput? It is not clear to me. | Clarify the definition of the Minimum Data Rate field. | [8 empty] | 2013-07-18 12:58
2759 | Jon Rosdahl | 198 | 1 | 8.4.2.177 | 42 | 15 | E | N | 42.15 | 15 | 8.4.2.177 | [5 empty] | reference in red text | correct font/color of reference | [8 empty] | 2013-07-18 12:58
2764 | Jonathan Segev | 198 | 1 | 8.4.2.177 | 42 | 23 | T | Y | 42.23 | 23 | 8.4.2.177 | [5 empty] | the usage model and use cases of 11ai are dense deployment and heavy load signaling and/or traffic. as a result a power measurement such as RCPI is not indicative and a CINR is more appropriate value. Regardless of that, the Active Scanning scenario is limited in statistics which to a couple of dozens of DB (+10DB) in pedestrian environments making it highly undesirable as metric for response conditioning. Please also note that in many of the PHYs the link budget changes drastically between discovery/association and actual data transfer thus using the RCPI metric of a single transmission is non indicative. | Remove RCPI as metric of channel conditions to when responding to Probe Req | [8 empty] | 2013-07-18 12:58
3200 | Santosh Ghanshyam Pandey | 198 | 1 | 8.4.2.177 | 42 | 23 | T | Y | 42.23 | 23 | 8.4.2.177 | [5 empty] | Why is the RCPI limit in steps of 0.5 dB? If we make it in steps of 1 dB we don't loose any resolution and it would avoid some computation at the AP for evaluating this field. This is helpful for practical implementation of FILS AP. | Change "The RCPI Limit field is an unsigned integer in units of 0.5 dB." to "The RCPI Limit field is an unsigned integer in units of 1 dB." | [8 empty] | 2013-07-18 12:58
2401 | Edward Reuss | 198 | 1 | 8.4.2.177 | 42 | 25 | T | Y | 42.25 | 25 | 8.4.2.177 | [5 empty] | What does "is obliged to respond" mean? | Use "shall", "should", "may" or "can" as per section 1.4 of IEEE 802.11-2102. | [8 empty] | 2013-07-18 12:58
2909 | Lisa Ward | 198 | 1 | 8.4.2.177 | 42 | 31 | E | N | 42.31 | 31 | 8.4.2.177 | [5 empty] | It looks like there is a missing "to" between "corresponds" and "the second" | change to: "Bit 0 corresponds to the first Vendor Specific element, bit 1 corresponds to the second and so on." | [8 empty] | 2013-07-18 12:58
3201 | Santosh Ghanshyam Pandey | 198 | 1 | 8.4.2.177 | 42 | 31 | E | Y | 42.31 | 31 | 8.4.2.177 | [5 empty] | Sentence does not read well | Change "A bit in the OUI Response Criteria field of 1 indicates ..." to "A bit value of 1, in the OUI Response Criteria field indicates..." | [8 empty] | 2013-07-18 12:58
2408 | G Rajendra Kumar | 198 | 1 | 8.4.2.177 | 42 | 32 | G | N | 42.32 | 32 | 8.4.2.177 | [5 empty] | Meaning of the sentence is not very clear | Change "A bit in the OUI Response Criteria field of 1 indicates that the receiver must know the Organization Identifier field of the corresponding Vendor Specific element in order to respond to the request and otherwise is0." to "A bit in the OUI Response Criteria field set to 1 indicates that the receiver must know the Organization Identifier field of the corresponding Vendor Specific element in order to respond to the request and otherwise it is set to 0" | [8 empty] | 2013-07-18 12:58
3113 | Ping Fang | 198 | 1 | 8.4.2.177 | 42 | 34 | E | N | 42.34 | 34 | 8.4.2.177 | [5 empty] | is0 -> is 0 | Chagne as commented | [8 empty] | 2013-07-18 12:58
2305 | David Hunter | 198 | 1 | 8.4.2.179 | 43 |  | T | Y | 43 |  | 8.4.2.179 | [5 empty] | Normative statement in a definitions clause. | Replace "shall be 2" with "is 2" and on the next line replace" shall be an" with "is an". | [8 empty] | 2013-07-18 12:58
2015 | Adrian Stephens | 198 | 1 |  | 43 | 3 | E | N | 43.03 | 3 | [6 empty] | "used for conveying" - awkward. | "used to convey" | [8 empty] | 2013-07-18 12:58
3202 | Santosh Ghanshyam Pandey | 198 | 1 | 8.4.2.179 | 43 | 20 | E | Y | 43.2 | 20 | 8.4.2.179 | [5 empty] | The values of a field are tabulated | Create a table for values of ID type field. | [8 empty] | 2013-07-18 12:58
2722 | Jon Rosdahl | 198 | 1 | 8.4.2.179 | 43 | 24 | E | Y | 43.24 | 24 | 8.4.2.179 | [5 empty] | 8.4.2.179 has an ID type of "Trusted Third Party identity" (Note the capitilzation), and in the description of the element, on line 29 it uses a "trusted third party" and on line 30 a "Trusted Third Party" and then back to the lower case version on line 32. If one or all of these are the same entity that is defined in clause 3.3, then they should use "TTP" | use TTP acronym for the 2 instances of trusted third party and for the 2 instances of Trusted Third Party. | [8 empty] | 2013-07-18 12:58
3182 | Robert Stacey | 198 | 1 | 8.4.2.179 | 43 | 25 | E | N | 43.25 | 25 | 8.4.2.179 | [5 empty] | STA Identity is a bad name for this value. The element itself identifies the STA. This value identifies a particular form of identity, in this case X.500 DN identity. | STA Identity -> X.500 Distinguished Name. Also, change the name of the "FILS Identity" field to "STA Indentity" and the "ID type" field to "STA Identity Type". | [8 empty] | 2013-07-18 12:58
3295 | Stephen Mccann | 198 | 1 | 8.4.2.179 | 43 | 25 | T | Y | 43.25 | 25 | 8.4.2.179 | [5 empty] | When ID Type = 2 (STA identity), this means that this value is then transmitted in the clear as when part of a probe request. Was this the intention? In some countries, this could be regarded as a breach of privacy. | Clarify how the STA identity can be protected when transmitted within a probe request. | [8 empty] | 2013-07-18 12:58
3294 | Stephen Mccann | 198 | 1 | 8.4.2.179 | 43 | 28 | T | Y | 43.28 | 28 | 8.4.2.179 | [5 empty] | How does a STA know that a trusted party exists? Is some information exchanged at the start of the FILS authentication procedure that identifies a trusted/untrusted party? | Create some text which explains how a STA recognises that a trusted/untrusted third party exists. | [8 empty] | 2013-07-18 12:58
2723 | Jon Rosdahl | 198 | 1 | 8.4.2.179 | 43 | 29 | E | Y | 43.29 | 29 | 8.4.2.179 | [5 empty] | describing the ID type should be more explicit. "They are therefore" is abiquous. Suggest using the TTP acronym and explicityly state the case for each option. (Line 29-35) | replace cited paragraph with "When using a TTP for authentication, the ID type is set to 1 (TTP identity) the semantics of the FILS Identity depend on the namespace used by the TTP to identify itself and other entities with which it has a trusted relationship. The semantics and definitions used by the TTP entities are out of scope of this standard. When authenticating without a TTP, the ID type subfield shall be 2 (STA identity) for both the STA and AP, and the contents of the FILS Identity field shall be an X.500 distinguished name (DN) that identifies either a certified or a raw public key. | [8 empty] | 2013-07-18 12:58
2306 | David Hunter | 198 | 1 | 8.4.2.181 | 44 |  | T | Y | 44 |  | 8.4.2.181 | [5 empty] | Normative statement in a definitions clause. | Replace "may" with "can". | [8 empty] | 2013-07-18 12:58
2820 | Lei Wang | 198 | 1 | 8.4.2.182 | 44 | 32 | T | Y | 44.32 | 32 | 8.4.2.182 | [5 empty] | Multiple questions about the session identifier: 1) in what domain is the session identifier unique? Per BSS/AP or per STA? Note that an AP may have multiple non-AP STAs in progress of doing FILS authentication; and a non-AP STA may initiate FILS authentication with multiple APs, based on the paragraph in line 1 page 97. But, there should be no reason for a non-AP STA to initiate multiple FILS authentication sessions with the same AP. 2) what's the purpose of using the session identifier? prevent errors from multiple interleaving FILS authentication sessions between the same STA and AP? How? for example, what will an AP do if it receives an Authentication request with the same session ID at an on-going authentication session for the same STA? 3) The FILS session IEs are used in authentication frames and association frames. What value of FILS session identifier does an AP use in the Authentication response and Association response? Does the STA use the same session identifier in Association request as the one used in authentication request? | Please see contribution 13/1039. | [8 empty] | 2013-07-18 12:58
2307 | David Hunter | 198 | 1 | 8.4.2.183 | 45 |  | T | Y | 45 |  | 8.4.2.183 | [5 empty] | Normative statement in a definitions clause. | Replace "may" with "might" both here and on the next line. | [8 empty] | 2013-07-18 12:58
2308 | David Hunter | 198 | 1 | 8.4.2.184 | 45 |  | E | Y | 45 |  | 8.4.2.184 | [5 empty] | "Configuraton Information Set" is defined to be a set of elements and frames. Therefore, it is not itself a specifically defined frame, field, element, primitive or other object that uses initial caps in 802.11. | Replace "Configuraton Information Set" with "configuration information set" througout the draft. | [8 empty] | 2013-07-18 12:58
2607 | Hitoshi Morioka | 198 | 1 | 8.4.2.183 | 45 | 11 | T | Y | 45.11 | 11 | 8.4.2.183 | [5 empty] | "Fragment IE" should be "Fragment element". | Change "Fragment IE" to "Fragment element". | [8 empty] | 2013-07-18 12:58
2608 | Hitoshi Morioka | 198 | 1 | 8.4.2.183 | 45 | 12 | T | Y | 45.12 | 12 | 8.4.2.183 | [5 empty] | "Fragment IE" should be "Fragment element". | Change "Fragment IE" to "Fragment element". | [8 empty] | 2013-07-18 12:58
2933 | MARC EMMELMANN | 198 | 1 | 8.4.2.184 | 45 | 41 | T | Y | 45.41 | 41 | 8.4.2.184 | [5 empty] | Why is the AP Configuration Change count initialized to zero and when is this done. Always initializing it to zero may not be optional. Consider that an AP initializes the value to zero after being booted. For every boot, the AP may have a different config setting, but the value is initialized to zero which is not useful to STAs. This risk of not being sure that a given value never guarantees that no change has happened can never be avoided here. But using a random value as an initial value reduces the probability that this situation occurs. | Replace "initialized to 0" with "initialized to a random value being uniformly distributed over the [0,255]" | [8 empty] | 2013-07-18 12:58
3133 | Qi Wang | 198 | 1 | 8.4.2.184 | 45 | 42 | T | Y | 45.42 | 42 | 8.4.2.184 | [5 empty] | "The value of the AP Configuration Change Count field is the version number of the AP Configuration Information Set, which increments when an update has occurred to any of the non-dynamic information fields or elements inside a Beacon frame or a Probe Response frame as described in 10.1.4.3.10 (FILS active scanning procedure to preferred AP)." The wording "version number" is confusion. | Modify the sentence to "The value of the AP Configuration Change Count field increases when an update has occurred to any of the non-dynamic information fields or elements inside a Beacon frame or a Probe Response frame as described in 10.1.4.3.10 (FILS active scanning procedure to preferred AP)." | [8 empty] | 2013-07-18 12:58
3316 | Vinko Erceg | 198 | 1 | 8.4.2.184 | 45 | 42 | T | Y | 45.42 | 42 | 8.4.2.184 | [5 empty] | "The value of the AP Configuration Change Count field is the version number of the AP Configuration Information Set, which increments when an update has occurred to any of the non-dynamic information fields or elements inside a Beacon frame or a Probe Response frame as described in 10.1.4.3.10 (FILS active scanning procedure to preferred AP)." The wording "version number" is confusion. | Modify the sentence to "The value of the AP Configuration Change Count field increases when an update has occurred to any of the non-dynamic information fields or elements inside a Beacon frame or a Probe Response frame as described in 10.1.4.3.10 (FILS active scanning procedure to preferred AP)." | [8 empty] | 2013-07-18 12:58
2821 | Lei Wang | 198 | 1 | 8.4.2.185 | 45 | 53 | T | Y | 45.53 | 53 | 8.4.2.185 | [5 empty] | FILS Indication IE actually specifies the capability of AP's FILA authentication and upper layer setup, not general FILS capability, e.g., nothing about scanning related features. | Change the sentence in line 55 page 45 to the following: The FILS Indication element contains information related to FILS authentication and higher layer setup Capabilities of the AP. | [8 empty] | 2013-07-18 12:58
2309 | David Hunter | 198 | 1 | 8.4.2.185 | 46 |  | T | Y | 46 |  | 8.4.2.185 | [5 empty] | Since B5-B7 is a named field, that name should be used consistently. And what is an "indication"? Why isn't it just called "domain information"? Also, there is a technical inconsistency between this paragraph and the next: This paragraph states that when there are 7 domains, information on them is present. But the next paragraph says that no information is available if the number of domains is 7. And the next paragraph contains a normative statement, which does not belong in a definitions clause. | Replace: "AP sets the Number of Domains field in the FILS indication to 7 to indicate that more than 7 domains are available Seven of the domains are included in the element. STA can" with: "The AP sets the Number of Domains field in the FILS Indication element to 7 if 7 or more domains are available. Information on up to 7 domains is included in the FILS Indication element. Per domain information is absent from the FILS Indication element if more than 7 domains are available. The STA can" Delete the paragraph: "If Number of Domains indication (B5-B7) indicates a value of 7, it indicates that more than 7 domains are available. Per domain information is absent in FILS Indication Element if B5-B7 indicate a value of 7. The STA shall use ANQP to obtain information if B5-B7 is set to 7" | [8 empty] | 2013-07-18 12:58
2310 | David Hunter | 198 | 1 | 8.4.2.185 | 46 |  | T | Y | 46 |  | 8.4.2.185 | [5 empty] | Normative statement in a definitions clause. | Replace "may use" with "uses". On line 52 replace "may use" with "uses a". On line 55 replace "may use" with "uses" and replace "FILS" with "a FILS". | [8 empty] | 2013-07-18 12:58
2311 | David Hunter | 198 | 1 | 8.4.2.185 | 46 |  | T | Y | 46 |  | 8.4.2.185 | [5 empty] | Normative statement in a definitions clause | Replace "shall use" with "uses". | [8 empty] | 2013-07-18 12:58
2570 | Hiroki Nakano | 198 | 1 | 8.4.2.185 | 46 | 7 | T | Y | 46.07 | 7 | 8.4.2.185 | [5 empty] | The values and usages of FILS Security Type (B0-B1) are not defined, though the last paragraph of this page mentions a little. | Probably, FILS security type is mixed up with FILS authentication type defined at Table 8-53m, although FILS security type has only 2 bits while FILS authentication type has 8 bites. Change the word and refer that table here. | [8 empty] | 2013-07-18 12:58
2447 | GEORGE CHERIAN | 198 | 1 | 7 | 46 | 8 | T | N | 46.08 | 8 | 7 | [5 empty] | Create a uniform structure for both TTP & non-TTP case | Main changes: 1. Remove IP Address type from figure 8-401de 2. Number of domains set to 1 for non-TTP 3. Remove the restriction that the domain information is present only when EAP-RP is used (line 64, pp 46) 4. Hashed-domain-name ignored for non-TTP (pp47, line 12) | [8 empty] | 2013-07-18 12:58
2521 | GEORGE CHERIAN | 198 | 1 | 20 | 46 | 8 | T | N | 46.08 | 8 | 20 | [5 empty] | Table 8-183af is not referring to FILS security type - it represents IP addr assignment method | Change the reference to Table 8-53m | [8 empty] | 2013-07-18 12:58
2525 | GEORGE CHERIAN | 198 | 1 | 30 | 46 | 8 | E | N | 46.08 | 8 | 30 | [5 empty] | Paragraph starting line 30 & the following paragraph (starting at line 35), both refer and mean the same thing. | Lines 30 & 35Personally opinion: keep paragraph on line 30 and delete the one starting at line 35 | [8 empty] | 2013-07-18 12:58
2664 | Jarkko Kneckt | 198 | 1 | 8.4.2.185 | 46 | 20 | T | N | 46.2 | 20 | 8.4.2.185 | [5 empty] | Confused paragraph | Clarify the sentence or delete the sentence. | [8 empty] | 2013-07-18 12:58
2822 | Lei Wang | 198 | 1 | 8.4.2.185 | 46 | 20 | T | Y | 46.2 | 20 | 8.4.2.185 | [5 empty] | inconsistence between the description text (in line 20 page 46) and corresponding Table 8-183af . | Change the paragraph in line 20 page 46 as follows: Table 8-183af (IP Address Assignment Method) shows the possible values for the FILS IP Address Assignment Method field. | [8 empty] | 2013-07-18 12:58
3045 | Mitsuru Iwaoka | 198 | 1 | 8.4.2.185 | 46 | 20 | E | Y | 46.2 | 20 | 8.4.2.185 | [5 empty] | A caption and contents of Table 8-183af, and its reference are wrong. The Table 8-183af shall be 'FILS Security Type'. Current Table 8-183af specifies 'IP Address Assignment Method', but there are no descriptions of 'IP Address Assignment Method' in 8.4.2.185. | Apply following changes. 1) Modify the 3rd paragraph of 8.4.2.185 (p46, line 20-21) as follows: --- Table 8-183af (FILS Security Type) shows the possible field values for the FILS Security Type subfield. 2) Rename current Table 8-183af to Table 8-183a+, and insert a new paragraph after 6th paragraph as follows: --- Table 8-183a+ (IP Address Assignment Method) shows the possible field values for the IP Address Assignment Method subfield. 3) Insert the new Table 8-183af after the 3rd paragraph by copying the Table 8-183af of IEEE P802.11ai D0.5 with modifications according to CID#1185 and 1022, and modification of caption to 'FILS Security Type'. | [8 empty] | 2013-07-18 12:58
3114 | Ping Fang | 198 | 1 | 8.4.2.185 | 46 | 20 | T | N | 46.2 | 20 | 8.4.2.185 | [5 empty] | Table 8-183af (FILS Indication Element field settings) cross-referenced is not same as Table 8-183af, which defines IP Address Assignment Method; And the possible field values are supposed to be for FILS Security Type. | Provide the table for FILS Security Type values. | [8 empty] | 2013-07-18 12:58
3204 | Santosh Ghanshyam Pandey | 198 | 1 | 8.4.2.185 | 46 | 20 | T | Y | 46.2 | 20 | 8.4.2.185 | [5 empty] | "Table 8-183af (FILS Indication Element field settings) shows the possible field values for the FILS security indication element." seems to be describing FILS Security Type subfield of FILS Information field. However is refering (incorrectly) to a table defining IP Address Assignment Method. | Rephrase this line to explain FILS Security Type and add a table to indicate different values that this field can take | [8 empty] | 2013-07-18 12:58
3205 | Santosh Ghanshyam Pandey | 198 | 1 | 8.4.2.185 | 46 | 24 | T | Y | 46.24 | 24 | 8.4.2.185 | [5 empty] | Subfield definition is not conformant to others in baseline for all subfields of FILS Information field | Suggest starting with something like "IP Address Type subfield is 2 bits in length...." and then continue describing the various values this field can take | [8 empty] | 2013-07-18 12:58
2215 | David Goodall | 198 | 1 | 8.4.2.185 | 46 | 25 | T | Y | 46.25 | 25 | 8.4.2.185 | [5 empty] | There is no definition for the possible values of the FILS security type bits. | Provide a table that shows the possible values of the FILS Security Type bits and what they mean. | [8 empty] | 2013-07-18 12:58
2823 | Lei Wang | 198 | 1 | 8.4.2.185 | 46 | 25 | T | Y | 46.25 | 25 | 8.4.2.185 | [5 empty] | The 2-bit FILS Security Type field is not specified. The term "FILS Security Type" appears only in subsectuion 8.4.2.185, but no encoding details specified. There is another similar concept, i.e., FILS Authenticaiton Type, as specified in Table 8-53m in subsection 8.4.1.5.3. However, it is a 1-byte field. | In line 23 page 46, insert the followint text: The 2-bit FILS Security Type field indicates the FILS authentication type, as defined in Table <ANA-a> below. Table <ANA-a> -- Values of FILS Security type Value Description 0 The FILS authentication exchange using a TTP is performed without PFS. 1 The FILS authentication exchange using a TTP is performed with PFS. 2 The FILS authentication exchange without a TTP and with PFS. 3 Reserved | [8 empty] | 2013-07-18 12:58
2665 | Jarkko Kneckt | 198 | 1 | 8.4.2.185 | 46 | 26 | E | N | 46.26 | 26 | 8.4.2.185 | [5 empty] | Capital letters are wrongly used | Write: "IP Address Type". | [8 empty] | 2013-07-18 12:58
2824 | Lei Wang | 198 | 1 | 8.4.2.185 | 46 | 26 | T | Y | 46.26 | 26 | 8.4.2.185 | [5 empty] | The encoding of B2 to B4, i.e., the 3-bit IP address type subfield, in the FILS Information field, shoule be specified. | Change the sentence in line 26 page 46 to the following: With Non-TTP type security, the IP address type information is carried in B2 to B4, as defined in Table 8-183ag. | [8 empty] | 2013-07-18 12:58
2402 | Edward Reuss | 198 | 1 | 8.4.2.185 | 46 | 30 | T | Y | 46.3 | 30 | 8.4.2.185 | [5 empty] | What happens if there are exactly 7 more domains available in the Number of Domains field? The text specifies that 7 means that there are more than 7. How do I indicate that there are exactly 7? | Define how to signal exactly 7 more domains. Perhaps change "more than 7 domains" to "7 or more domains" in line 30 and line 35, and possibly other places as well. | [8 empty] | 2013-07-18 12:58
2666 | Jarkko Kneckt | 198 | 1 | 8.4.2.185 | 46 | 30 | T | N | 46.3 | 30 | 8.4.2.185 | [5 empty] | Only the use of a single value is introduced, i.e. Value 7 is described (Three times in two paragraphs) and use of other values are not explained. | Delete lines 30 - 33. Add sentence to line 34: " The Number of Domains indicates the number of available Domain information elements in FILS indication element." change the lines 35 :"... Domains are available, and Domain Information elements are not present in FILS Indication element." | [8 empty] | 2013-07-18 12:58
2825 | Lei Wang | 198 | 1 | 8.4.2.185 | 46 | 30 | T | Y | 46.3 | 30 | 8.4.2.185 | [5 empty] | There is a conflict between the paragraph in line 30 page 46 and the paragraph in line 35 page 46, regarding what are included in the FILS Indication IE when the number of domain is set to 7: one says Seven of the domains are included, and the other says Per domain information is absent. | Make the following changes: 1) Delete the parpagraph in line 30 on page 46. 2) insert the following text at the beginning of the paragraph in line 35 page 46: The 3-bit Number of Domains field indicates the number of domains that are inlcuded in the FILS Indication IE. Each domain is specifed by a 4-octets domain information field as defined in Figure 8-401df. | [8 empty] | 2013-07-18 12:58
3046 | Mitsuru Iwaoka | 198 | 1 | 8.4.2.185 | 46 | 30 | T | Y | 46.3 | 30 | 8.4.2.185 | [5 empty] | When the Number of Domains field is set to 7, the 4th paragraph specifies that seven of the domains are included in the element, but the 5th paragraph specifies that no per domain information is included in the element. They shall be consistent. | Replace the 4th paragraph and 5th paragraph as follows: --- AP sets the Number of Domains subfield in the FILS indication to 7 to indicate that more than 7 domains are available. Seven of the domains are included in the FILS indication element. a non-AP STA can obtain the information about the other domains by querying for FILS Domain Information ANQP element. | [8 empty] | 2013-07-18 12:58
3071 | Mitsuru Iwaoka | 198 | 1 | 8.4.2.185 | 46 | 38 | E | N | 46.38 | 38 | 8.4.2.185 | [5 empty] | According to the clause 2.3 of the 802.11 Style Guide (11-09/1034r7), the verb "set" should only be used when describing how a field obtains a value. The last sentence of 6th paragraph of subclause 8.4.2.185 conflicts this rule. | Change the last sentence of 6th paragraph of 8.4.2.185 as follows: -- The STA shall use ANQP to obtain domain information if B5-B7 has a value of 7. | [8 empty] | 2013-07-18 12:58
3072 | Mitsuru Iwaoka | 198 | 1 | 8.4.2.185 | 46 | 65 | E | N | 46.65 | 65 | 8.4.2.185 | [5 empty] | According to the clause 2.3 of the 802.11 Style Guide (11-09/1034r7), the verb "set" should only be used when describing how a field obtains a value. The last sentence of 7th paragraph of subclause 8.4.2.185 conflicts this rule. | Change the last sentence of 6th paragraph of 8.4.2.185 as follows: -- The domain information field is only present when EAP-RP is used, i.e., when FILS security type has a value of "00" or "01". | [8 empty] | 2013-07-18 12:58
2667 | Jarkko Kneckt | 198 | 1 | 8.4.2.185 | 47 | 4 | E | N | 47.04 | 4 | 8.4.2.185 | [5 empty] | Use capital letters with Subnet ID Token. | Use capital letters with Subnet ID Token. | [8 empty] | 2013-07-18 12:58
2543 | GEORGE CHERIAN | 198 | 1 | 46 | 47 | 8 | T | N | 47.08 | 8 | 46 | [5 empty] | Clarify that the domain that is connected to is the "routing domain" | A subnet-ID Token corresponding to the IP subnet to which the routing domain is connected is not present in the Domain information field | [8 empty] | 2013-07-18 12:58
3206 | Santosh Ghanshyam Pandey | 198 | 1 | 8.4.2.185 | 47 | 18 | T | Y | 47.18 | 18 | 8.4.2.185 | [5 empty] | There is no text defining the IP Address Type subfield in Domain Information field, only a Table 8-183ag seems to be present | Add text to define the said subfield | [8 empty] | 2013-07-18 12:58
2826 | Lei Wang | 198 | 1 | 8.4.2.185 | 47 | 31 | T | Y | 47.31 | 31 | 8.4.2.185 | [5 empty] | The 1-bit Subnet-ID Token present, i.e., B10 in Figure 8-401de--FILS Information field definition, should be specified. | Insert the following paragraph in line 31 on page 47: The 1-bit Subnet-ID Token present subfield in FILS Information field indicates whether or not a subnet-ID Token corresponding to the IP subnet to which the domain is connected is present in the Domain information field, as defined in Table 8-183ah. | [8 empty] | 2013-07-18 12:58
3208 | Santosh Ghanshyam Pandey | 198 | 1 | 8.4.2.185 | 47 | 32 | T | Y | 47.32 | 32 | 8.4.2.185 | [5 empty] | The Subnet-ID Token seems to be created by hash of subnet. What is a subnet value ? Does it mean a subnet mask? | Clarify how the value of Subnet-ID Token field is derived | [8 empty] | 2013-07-18 12:58
3207 | Santosh Ghanshyam Pandey | 198 | 1 | 8.4.2.185 | 47 | 40 | T | Y | 47.4 | 40 | 8.4.2.185 | [5 empty] | The subnet-ID Token present subfield does not have any defninition text | Add text to define the said subfield | [8 empty] | 2013-07-18 12:58
2216 | David Goodall | 198 | 1 | 8.4.2.186 | 48 |  | T | Y | 48 |  | 8.4.2.186 | [5 empty] | Some of the Secure Container TLVs have one octet length fields but at least one has a two octet length field. If new TLVs are defined in the future how would a legacy device skip over them if the length field can vary in size? | It would be simplest to define all length fields as being two octets in size. | [8 empty] | 2013-07-18 12:58
2217 | David Goodall | 198 | 1 | 8.4.2.186 | 48 |  | T | Y | 48 |  | 8.4.2.186 | [5 empty] | The FILS Secure Container element is max length 255. Therefore the lengths in Table 8-183ai can't also be max 255. | Provide correct length values in Table 8.183ai | [8 empty] | 2013-07-18 12:58
2219 | David Goodall | 198 | 1 | 8.4.2.186 | 48 |  | T | Y | 48 |  | 8.4.2.186 | [5 empty] | When are the Key RSC and GTK Transfer TLVs used and when would the FILS KDE Container element be used and why do we have both of these options? | Define when the Key RSC and GTK Transfer TLVs will be used and when the KDE Container element will be used. | [8 empty] | 2013-07-18 12:58
2312 | David Hunter | 198 | 1 | 8.4.2.186.1 | 48 |  | T | Y | 48 |  | 8.4.2.186.1 | [5 empty] | Normative statement in a definitions clause. | Replace "may" with "might". | [8 empty] | 2013-07-18 12:58
2313 | David Hunter | 198 | 1 | 8.4.2.186.1 | 48 |  | E | Y | 48 |  | 8.4.2.186.1 | [5 empty] | "a" and "an" are not used when the noun is plural. | Delete "an" and "a" from each of these terms ("an Association Request", etc.). | [8 empty] | 2013-07-18 12:58
2555 | Henry Ptasinski | 198 | 1 | 8.4.2.186 | 48 | 3 | T | Y | 48.03 | 3 | 8.4.2.186 | [5 empty] | How will multiple higher layer packets fit into a single Element? | Remove all FILS Secure Container TLVs except KEY RSC and GTK. Send the higher-layer data in normal data frames after association | [8 empty] | 2013-07-18 12:58
2827 | Lei Wang | 198 | 1 | 8.4.2.186 | 48 | 3 | T | Y | 48.03 | 3 | 8.4.2.186 | [5 empty] | The general format of TLV should be specified, before each of the TLVs in 8.4.2.186. In Section 3, i.e., the definition section, the TLV is defined, but more details are needed in 8.4.2.186 where the multiple TLVs are defined. For example, we need to specify the following details: 1). in which domain the Type ID, or called TLV ID, is unique, in all the dot11 MAC management frames, or in association frame, or in the secure container Element? 2). meanting and unit of the length field? | In the paragraph in line 3 page 48, insert the following text after the first sentence: A Type Length Value (TLV) encoding consists of three fields: Type, Length, and Value. The first field, Type, specifies the type of the data carried by the value field, and it is unique whithin the Secure Container Element. The second field, Length, specifies the actual length of the value field in bytes. The third field, Value, contains the data representing the value for the type field. | [8 empty] | 2013-07-18 12:58
2016 | Adrian Stephens | 198 | 1 | 8.4.2.186 | 48 | 4 | T | Y | 48.04 | 4 | 8.4.2.186 | [5 empty] | This doesn't actually define the format of the TLV | Add a reference to where the TLV structure is defined, or define it here. | [8 empty] | 2013-07-18 12:58
2571 | Hiroki Nakano | 198 | 1 | 8.4.2.186 | 48 | 5 | E | Y | 48.05 | 5 | 8.4.2.186 | [5 empty] | Two period at the end of the sentence. | Remove a period. | [8 empty] | 2013-07-18 12:58
2934 | MARC EMMELMANN | 198 | 1 | 8.4.2.186 | 48 | 5 | E | N | 48.05 | 5 | 8.4.2.186 | [5 empty] | Two dots at end of sentence | Delete one dot | [8 empty] | 2013-07-18 12:58
2537 | GEORGE CHERIAN | 198 | 1 | 5 | 48 | 8 | E | N | 48.08 | 8 | 5 | [5 empty] | Extra "." | Remove extra "." | [8 empty] | 2013-07-18 12:58
2538 | GEORGE CHERIAN | 198 | 1 | 54 | 48 | 8 | E | N | 48.08 | 8 | 54 | [5 empty] | Repeating text | Remove repeating "an Association Response, or a Reassociation Response" | [8 empty] | 2013-07-18 12:58
3048 | Mitsuru Iwaoka | 198 | 1 | 8.4.2.186 | 48 | 11 | E | N | 48.11 | 11 | 8.4.2.186 | [5 empty] | In Table 8-183ai, FILS Secure Container TLVs are identified by Type ID, but, in subclauses 8.4.2.186.1 to 8.4.2.186.6, 'TLV ID' is used. | Replace 'Type ID' in the heading row of Table 8-183ai by 'TLV ID'. | [8 empty] | 2013-07-18 12:58
2552 | Henry Ptasinski | 198 | 1 | 8.4.2.186 | 48 | 13 | T | Y | 48.13 | 13 | 8.4.2.186 | [5 empty] | FILS HLP Wrapped data size is limited by Element size not by the MPDU size | Change Length field to '1 to 255' | [8 empty] | 2013-07-18 12:58
2757 | Jon Rosdahl | 198 | 1 | 8.4.2.186 | 48 | 13 | T | Y | 48.13 | 13 | 8.4.2.186 | [5 empty] | The FILS Secure Container Element Format shows a length field of 1 octect, but in table 8-183ai, it states that the length is "variable but limited by MPDU" for the first row, but the rest rightfully note that the limit is 255. The first row should also be limited by 255 if it is going to fit in one octect. | if the field that is to take this value is only one octect; add a limit to the length of 255 octects. | [8 empty] | 2013-07-18 12:58
2828 | Lei Wang | 198 | 1 | 8.4.2.186 | 48 | 13 | T | Y | 48.13 | 13 | 8.4.2.186 | [5 empty] | In the FILS Secure Container Element (8.4.2.186), same to all the other TLVs, the FILS HLP Wrapped data TLV is also limited to 255 bytes, due to inside an element format. | In line 13 page 48, change the text in Length box to the following: variable but limited to 255 | [8 empty] | 2013-07-18 12:58
2668 | Jarkko Kneckt | 198 | 1 | 8.4.2.186 | 48 | 29 | E | N | 48.29 | 29 | 8.4.2.186 | [5 empty] | Introduction text should be before the table. | Move the sentence to line 6. | [8 empty] | 2013-07-18 12:58
3064 | Mitsuru Iwaoka | 198 | 1 | 8.4.2.186 | 48 | 43 | T | Y | 48.43 | 43 | 8.4.2.186 | [5 empty] | The length of a FILS HLP wrapped data TLV may be larger than 255. A FILS Secure Container may require fragmentation using Fragment IEs. | 1) Insert a following new text at the end of subclause 8.4.2.186 (Page 48, Line 43). --- A FILS HLP wrapped data TLV may not fit into a single element, and therefore the FILS HLP wrapped data TLV may require fragmentation using Fragment IEs (see 8.4.2.189 (Fragment IE)). 2) Insert a following new row to the Table 8-183ak (IEs that may be fragmented) (Page 58, Line 38). --- FILS Secure Container element ¦ <ANA> | [8 empty] | 2013-07-18 12:58
2669 | Jarkko Kneckt | 198 | 1 | 8.4.2.186 | 48 | 46 | E | N | 48.46 | 46 | 8.4.2.186 | [5 empty] | Wrong editorial instructions. | delete the last ".1". | [8 empty] | 2013-07-18 12:58
2984 | Michael Montemurro | 198 | 1 | 8.4.2.186 | 48 | 48 | T | Y | 48.48 | 48 | 8.4.2.186 | [5 empty] | This clause looks to define TLV's. However the convention in IEEE 802.11 is to define sub-elements. Furthermore there is overlap between currently defined sub-elements and these TLV's. | Re-work the clause to use sub-elements instead of TLV's. | [8 empty] | 2013-07-18 12:58
2829 | Lei Wang | 198 | 1 | 8.4.2.186.1 | 48 | 51 | T | Y | 48.51 | 51 | 8.4.2.186.1 | [5 empty] | The FILS HLP Wrapped data is a TLV, not an element. | In line 51 page 48, change "element" to "TLV". | [8 empty] | 2013-07-18 12:58
2830 | Lei Wang | 198 | 1 | 8.4.2.186.1 | 48 | 57 | T | Y | 48.57 | 57 | 8.4.2.186.1 | [5 empty] | The FILS HLP Wrapped data TLV does not have Element ID, instead, it has a TLV ID. | In line 57 page 48, change the sentence to the following: The TLV ID field is equal to theType ID value of the FILS HLP Wrapped data TLV in Table 8-183ai (FILS Secure Container TLV). | [8 empty] | 2013-07-18 12:58
3049 | Mitsuru Iwaoka | 198 | 1 | 8.4.2.186.1 | 48 | 57 | E | Y | 48.57 | 57 | 8.4.2.186.1 | [5 empty] | In the second paragraph, 'Element ID' shall be 'TLV ID'. | Replace 'Element ID' in the 2nd paragraph by 'TLV ID'. | [8 empty] | 2013-07-18 12:58
2572 | Hiroki Nakano | 198 | 1 | 8.4.186.1 | 48 | 62 | E | Y | 48.62 | 62 | 8.4.186.1 | [5 empty] | No period at the end of the sentence. | Add a period. | [8 empty] | 2013-07-18 12:58
2831 | Lei Wang | 198 | 1 | 8.4.2.186.1 | 48 | 65 | T | Y | 48.65 | 65 | 8.4.2.186.1 | [5 empty] | HLP is defined as Higher Layer Protocol in Section 3, i.e., defintion section. However, it seems used as "Higher Layer Packet" in section 8.4.2.186, e.g., in line 65 page 48, it says "......desitnation address of HLP". | In section 8.4.2.186.1, replace "HLP" by "HLP packet" in the following places: 1. line 65 page 48 2. line 14 page 49 3. line 16 page 49 4. line 20 page 49 | [8 empty] | 2013-07-18 12:58
2218 | David Goodall | 198 | 1 | 8.4.2.186.1 | 49 |  | T | Y | 49 |  | 8.4.2.186.1 | [5 empty] | FILS HLP Wrapped data can be larger than the FILS Secure Container element so how would the former be fragmented? | Describe how FILS HLP Wrapped Data is fragmented if it doesn't fit into a single Secure Container element | [8 empty] | 2013-07-18 12:58
2314 | David Hunter | 198 | 1 | 8.4.2.186.2 | 49 |  | T | Y | 49 |  | 8.4.2.186.2 | [5 empty] | Normative statement in a definitions clause. | Replace "may" with "might". | [8 empty] | 2013-07-18 12:58
2315 | David Hunter | 198 | 1 | 8.4.2.186.2 | 49 |  | E | Y | 49 |  | 8.4.2.186.2 | [5 empty] | More than one frame is mentioned. | Replace "frame" wiith "frames" here and on pages 45 line 44, 50 line 32, and 52 line 23. | [8 empty] | 2013-07-18 12:58
2316 | David Hunter | 198 | 1 | 8.4.2.186.2 | 49 |  | E | Y | 49 |  | 8.4.2.186.2 | [5 empty] | 8.4.2.186.2 through 8.4.2.186.4 have a number of similar editorial problems. Need to make similar editorial changes in these three subclauses. The change of the letter '0' to just the numeral 0 happens because a letter can't fit into a single bit. | Replace "FILS IP address request TLV is used by STA to request IP address" with "The FILS IP Address Request TLV is used by a STA to request an IP address". If the "FILS IP address assignment method" is defined somewhere, add a reference pointer to that location after "method" (and replace "Address" with "address"); if not, then delete "using FILS IP Address assignment method". On line 46 replace "Address Assignment" with "address assignment". On line 51 replace "of IP Address Request Control is as follows" with "of the IP Address Request Control field is:". On line 61 replace "adress request control" with "Address Request Control field format". In Figures 8-401dl and 8-401dj use initial caps on all field names. On 50.1 (page 50 line 1) replace "IPv4" with "the IPv4" and "STA" with "the STA" in two locations. On 50.5 and 50.8 replace "IPv6" with "the IPv6" and "STA" with "the STA". On 50.11 replace "DNS" with "the DNS", "STA" with "the STA" and "server(s)" with "server". On 50.14 and 50.18 replace "Requested" with "the Requested", "if IPv4" with "if the value of the IPv4", "of IP" with "of the IP" and " '0' " with " 0. ". | [8 empty] | 2013-07-18 12:58
2553 | Henry Ptasinski | 198 | 1 | 8.4.2.186.1 | 49 | 1 | T | Y | 49.01 | 1 | 8.4.2.186.1 | [5 empty] | Inconsistent format for TLVs | Change Length field to 1 octet | [8 empty] | 2013-07-18 12:58
2159 | Brian Hart | 198 | 1 | 8.4.2.186.1 | 49 | 2 | T | Y | 49.02 | 2 | 8.4.2.186.1 | [5 empty] | FILS Secure Container element has 1 octet length but contained TLVs contain 2-octet lengths. This only makes sense if we expect multiple FILS Secure Container elements whose contents should be concatenated then parsed | Be explicit about encoding / parsing rules for FILS Secure Container element (when searching for "FILS Secure Container element" thruout 11ai draft I found no parsing/encoding description; also the language in clause10.44.4 referred consistently to "element" rather than "one or more elements". Else replace the 2 octet length field by a octet length field | [8 empty] | 2013-07-18 12:58
2017 | Adrian Stephens | 198 | 1 |  | 49 | 3 | T | Y | 49.03 | 3 | [6 empty] | The length field of the TLV is 2 octets, but it is contained in an element with a length field of 1 octet. | Either explain why 2 octets, or change to 1 octet. You might want to include the explanation in the draft as a NOTE. | [8 empty] | 2013-07-18 12:58
3296 | Stephen Mccann | 198 | 1 | 8.4.2.186.1 | 49 | 6 | T | N | 49.06 | 6 | 8.4.2.186.1 | [5 empty] | How are the two variable length sub-fields "LLC/SNAP" and "HLP" parsed, when their individual lengths are not known? | Add lengths to these two sub-fields | [8 empty] | 2013-07-18 12:58
2448 | GEORGE CHERIAN | 198 | 1 | 46 | 49 | 8 | T | N | 49.08 | 8 | 46 | [5 empty] | Add a reference to table 8.183ai | [9 empty] | 2013-07-18 12:58
2507 | GEORGE CHERIAN | 198 | 1 | 46 | 49 | 8 | E | N | 49.08 | 8 | 46 | [5 empty] | Wrong TVL ID | The TLV ID should be FILS IP Address Request | [8 empty] | 2013-07-18 12:58
3209 | Santosh Ghanshyam Pandey | 198 | 1 | 8.4.2.186.1 | 49 | 14 | T | Y | 49.14 | 14 | 8.4.2.186.1 | [5 empty] | The source MAC address of the HLP should always be same as the transmitter address | Add "It is same as the source address of the STA generating the HLP" after "The value of Source MAC Address field is the source MAC address of the HLP." | [8 empty] | 2013-07-18 12:58
2161 | Brian Hart | 198 | 1 | 8.4.2.186.2 | 49 | 15 | T | Y | 49.15 | 15 | 8.4.2.186.2 | [5 empty] | "The value of Requested IPv4 address is the IPv4 address requested by the STA if IPv4 Request type bit of IP Address Request control field is '0'" ... if it is not zero, is this field omitted? | Be explicit. Ditto Requested IPv6 field | [8 empty] | 2013-07-18 12:58
2403 | Edward Reuss | 198 | 1 | 8.4.2.186.1 | 49 | 16 | T | Y | 49.16 | 16 | 8.4.2.186.1 | [5 empty] | The LLC field is 3 bytes, but this draft implies that it is two. | Change "the LLC field is equal to 0xaa 0xaa" to "the DSAP and SSAP portions of the LLC field are equal to 0xaa 0xaa". | [8 empty] | 2013-07-18 12:58
2573 | Hiroki Nakano | 198 | 1 | 8.4.186.1 | 49 | 17 | T | Y | 49.17 | 17 | 8.4.186.1 | [5 empty] | Normally, two 0xaa are followed by Control byte (0x03) before SNAP header, that is, OUI and protocol id. | Replace 'a 5-octet SNAP header' with 'control byte (0x03) and 5-octet-long SNAP header' | [8 empty] | 2013-07-18 12:58
2018 | Adrian Stephens | 198 | 1 |  | 49 | 20 | T | Y | 49.2 | 20 | [6 empty] | "The HLP field contains the HLP. " A masterly statement of the obvious. | Add a reference to where the HLP is defined, or define it here. Or modify the statement to indicate that the contents of the field are opaque. | [8 empty] | 2013-07-18 12:58
3050 | Mitsuru Iwaoka | 198 | 1 | 8.4.2.186.1 | 49 | 20 | E | Y | 49.2 | 20 | 8.4.2.186.1 | [5 empty] | A term 'HLP' is an acronym of 'Higher Layer Protocol'. Though, in 8.4.2.186.1, the term 'HLP' is used to denote higher layer packets. | Modify the 3rd paragraph to the last paragraph of 8.4.2.186.1 as follows: --- The value of the Length field is 12 plus the length of data after Source MAC Address including LLC/SNAP filed and HLP field. The value of Destination MAC Address field is the destination MAC address of the higher layer packet in the HLP field. The value of Source MAC Address field is the source MAC address of the higher layer packet in the HLP field. The value of LLC/SNAP field is the LLC header and SNAP header (if applicable) of the higher layer packet in the HLP field. If the LLC header is equal to 0xaa 0xaa, a 5-octet SNAP header is added, see 4.2.5. The HLP field contains the higher layer packet. | [8 empty] | 2013-07-18 12:58
3178 | Robert Stacey | 198 | 1 | 8.4.2.186.2 | 49 | 30 | T | Y | 49.3 | 30 | 8.4.2.186.2 | [5 empty] | "using FILS IP address assignment method" No reference to this method is provided. Assuming the intended reference is to subclause 10.44.4.2 (IP address assignment using FILS IP Address Configuration), then I have the following additional comment: as an IP address assignment protocol definition, this procedure is unnecessary and inadequate. Unnecessary because it does not differentiate itself in any way from widely implemented protocols that achieve the same purpose (DHCP and IPv6 autoaddress configuration). Inadequate because it does not address failure cases, address revocation, exchange timeouts, address renewal, conflict resolution, mobility within an ESS, etc. | Remove subclauses 8.4.2.186.2, 8.4.2.186.3 and 10.44.4.2 | [8 empty] | 2013-07-18 12:58
2160 | Brian Hart | 198 | 1 | 8.4.2.186.2 | 49 | 36 | T | Y | 49.36 | 36 | 8.4.2.186.2 | [5 empty] | Length field is undefined | Define. Can't leverage element length definition since this is not an element | [8 empty] | 2013-07-18 12:58
2019 | Adrian Stephens | 198 | 1 |  | 49 | 40 | T | Y | 49.4 | 40 | [6 empty] | The length of the length field for FILS IP address request is 1 octet. Other TLVs are 2 octets. | Recomment a comment structure used for all TLVs. Don't see any obvious reason why 1 octet will not suffice. | [8 empty] | 2013-07-18 12:58
3051 | Mitsuru Iwaoka | 198 | 1 | 8.4.2.186.2 | 49 | 46 | E | N | 49.46 | 46 | 8.4.2.186.2 | [5 empty] | A reference to TLV ID field value is not provided. | Insert the following phrase at the end of the 2nd paragraph: -- in Table 8-183ai (FILS Secure Container TLV). | [8 empty] | 2013-07-18 12:58
2832 | Lei Wang | 198 | 1 | 8.4.2.186.2 | 49 | 48 | T | Y | 49.48 | 48 | 8.4.2.186.2 | [5 empty] | The Length field of the FILS IP address request TLV needs to be specified. | Insert the following sentence in line 48 page 49: The value of the Length field is 1 plus the number of bytes of all the optional fields presented after the IP Address Request Control field. | [8 empty] | 2013-07-18 12:58
3297 | Stephen Mccann | 198 | 1 | 8.4.2.186.2 | 49 | 48 | E | N | 49.48 | 48 | 8.4.2.186.2 | [5 empty] | The length field description is missing | Add length description | [8 empty] | 2013-07-18 12:58
2189 | Clint Chaplin | 198 | 1 | 8.4.2.186.2 | 49 | 55 | E | Y | 49.55 | 55 | 8.4.2.186.2 | [5 empty] | "IPv6 request)" | "IPv6 request" | [8 empty] | 2013-07-18 12:58
2935 | MARC EMMELMANN | 198 | 1 | 8.4.2.186.2 | 49 | 55 | E | N | 49.55 | 55 | 8.4.2.186.2 | [5 empty] | Closing bracket not required | delete ) | [8 empty] | 2013-07-18 12:58
3210 | Santosh Ghanshyam Pandey | 198 | 1 | 8.4.2.186.2 | 49 | 55 | E | Y | 49.55 | 55 | 8.4.2.186.2 | [5 empty] | From Figure 8-401dj, remove extra ')' from "IPv6 request) type" | Fix as per the comment | [8 empty] | 2013-07-18 12:58
2317 | David Hunter | 198 | 1 | 8.4.2.186.3 | 50 |  | E | Y | 50 |  | 8.4.2.186.3 | [5 empty] | "using FILS IP Address assignment method": if this method is specified somewhere, insert a reference pointer to that location after "method". If not, then delete this phrase. | Delete "using FILS IP Address assignment method". | [8 empty] | 2013-07-18 12:58
2318 | David Hunter | 198 | 1 | 8.4.2.186.3 | 50 |  | T | Y | 50 |  | 8.4.2.186.3 | [5 empty] | Normative statement in a definitions clause. | Replace "may" with "might". | [8 empty] | 2013-07-18 12:58
2319 | David Hunter | 198 | 1 | 8.4.2.186.3 | 50 |  | T | Y | 50 |  | 8.4.2.186.3 | [5 empty] | It is unclear what an IP Address Assignment value is. | Replace "FILS IP Address Assignment value" with "assigned FILS IP address". | [8 empty] | 2013-07-18 12:58
2320 | David Hunter | 198 | 1 | 8.4.2.186.3 | 50 |  | E | Y | 50 |  | 8.4.2.186.3 | [5 empty] | "and sets it to 0 otherwise" is confusing at the end of a sentence. It is much clearer to use another sentence. | Replace "TLV and sets it to 0 otherwise." with "TLV. Otherwise the value of the IPv4 Assigned subfield is 0." | [8 empty] | 2013-07-18 12:58
2162 | Brian Hart | 198 | 1 | 8.4.2.186.2 | 50 | 1 | T | Y | 50.01 | 1 | 8.4.2.186.2 | [5 empty] | "A STA sets ..." and in 8.4.2.186.3 "An AP sets ..." is bad style for clause 8. This section expects format description not procedure. | Try "A value of 1 indicates a request for XXXX; a value of 0 indicates that XXXX is not requested", or similar | [8 empty] | 2013-07-18 12:58
3298 | Stephen Mccann | 198 | 1 | 8.4.2.186.2 | 50 | 1 | E | N | 50.01 | 1 | 8.4.2.186.2 | [5 empty] | These two sentences (line 1 and line 5) have different behaviour for setting the value to 0. I think the two sentences need to be re-written. | Re-write the sentences so that the value of 0 has clearly defined behaviour | [8 empty] | 2013-07-18 12:58
3299 | Stephen Mccann | 198 | 1 | 8.4.2.186.2 | 50 | 14 | E | N | 50.14 | 14 | 8.4.2.186.2 | [5 empty] | missing 'the' | change 'if IPV4" to "if the IPv4" | [8 empty] | 2013-07-18 12:58
3074 | Mitsuru Iwaoka | 198 | 1 | 8.4.2.163.2 | 50 | 15 | E | N | 50.15 | 15 | 8.4.2.163.2 | [5 empty] | According to the clause 2.9 of the 802.11 Style Guide (11-09/1034r7), values shall be shown as digits when representing the value of fields. | Replace '0' by 0, and replace '1' by 1 in subclause 8.4.2.163.2 to 8.4.2.163.6. | [8 empty] | 2013-07-18 12:58
3211 | Santosh Ghanshyam Pandey | 198 | 1 | 8.4.2.186.3 | 50 | 30 | E | Y | 50.3 | 30 | 8.4.2.186.3 | [5 empty] | Reference to section where FILS IP Address assignment method is definied is missing | Add appropriate reference | [8 empty] | 2013-07-18 12:58
2164 | Brian Hart | 198 | 1 | 8.4.2.186.3 | 50 | 36 | T | Y | 50.36 | 36 | 8.4.2.186.3 | [5 empty] | I really question the wisdom of doing L3 work at L2. L3 will evolve ... IPv9, IPv99. By adding these fixed fields in billions of deployed products in the wrong layer we make it VASTLY harder to upgrade the network. We run the risk of forcing the network to ossify. Related, the video I have seen for poor discovery performance without FILS (~10sec) must have used the worst DHCP server in the world since IMHO most users in most environments have a completely different & better experience; so I am not yet convinced of the technical need for this layer violation. (OK, Proxy ARP has already gone here ...) | Remove the encapsulated IPv4/v6 address assignment at L2 (just rely on encapsulated HLPs, or - require that ALL FILS STAs shall support the HLP encap mechanism so that IPv9 or v99 (and other-than-IP address assignment) can be supported without ANY future change to L2 devices built in 2014/15. Else, as a minimum, a) provide a survey of high density networks using properly desinged DHCP servers and show that this is a genuine proble needing an IEEE solution, and b) review this layer violation with ARCH and 802.1. | [8 empty] | 2013-07-18 12:58
2755 | Jon Rosdahl | 198 | 1 | 8.4.2.186.3 | 50 | 37 | T | Y | 50.37 | 37 | 8.4.2.186.3 | [5 empty] | the "Length" wraps poorly in the figure, and that leads one to ask why is it two octets. | change Length field to 1 octect (if possible make box a bit larger to keep Length from wrapping funny). | [8 empty] | 2013-07-18 12:58
3052 | Mitsuru Iwaoka | 198 | 1 | 8.4.2.186.3 | 50 | 58 | E | N | 50.58 | 58 | 8.4.2.186.3 | [5 empty] | A reference to TLV ID field value is not provided. | Insert the following phrase at the end of the 2nd paragraph: -- in Table 8-183ai (FILS Secure Container TLV). | [8 empty] | 2013-07-18 12:58
2833 | Lei Wang | 198 | 1 | 8.4.2.186.3 | 50 | 59 | T | Y | 50.59 | 59 | 8.4.2.186.3 | [5 empty] | The Length field of the FILS IP address assignment TLV needs to be specified. | Insert the following sentence in line 59 page 50: The value of the Length field is 1 plus the number of bytes of all the optional fields presented after the IP Address Response Control field. | [8 empty] | 2013-07-18 12:58
2404 | Edward Reuss | 198 | 1 | 8.4.2.186.3 | 50 | 64 | T | Y | 50.64 | 64 | 8.4.2.186.3 | [5 empty] | Are all three addresses required, or just any one of them, to set the IPv4 Assigned subfield to 1? | Specify if any address or all 3 are required. on line 64 of page 50 and on line 17 of page 51. | [8 empty] | 2013-07-18 12:58
3212 | Santosh Ghanshyam Pandey | 198 | 1 | 8.4.2.186.3 | 51 | 1 | T | Y | 51.01 | 1 | 8.4.2.186.3 | [5 empty] | All the bits of the IP Address Response Control field cannot be set to 0. | Add appropriate conditions on accepatable values of the subfields. Perhaps a condition that either the IPv4 assigned or the IPv6 assigned has to be set. | [8 empty] | 2013-07-18 12:58
2526 | GEORGE CHERIAN | 198 | 1 | 42 | 51 | 8 | E | N | 51.08 | 8 | 42 | [5 empty] | Missing "is" | ... IPv4 address is the... | [8 empty] | 2013-07-18 12:58
3073 | Mitsuru Iwaoka | 198 | 1 | 8.4.2.186.3 | 51 | 13 | E | N | 51.13 | 13 | 8.4.2.186.3 | [5 empty] | According to the clause 2.3 of the 802.11 Style Guide (11-09/1034r7), the verb "set" should only be used when describing how a field obtains a value. Also, a "noun" part is required for noun phrase (2.8.3). The 4th paragraph to the 9th paragraph of subclause 8.4.2.186.3 conflict these rules. | Change the 4th paragraph to the 9th paragraph of 8.4.2.186.3 as follows: --- An AP sets IPv4 Assigned subfield to 1 if Assigned IPv4 address filed, Gateway IPv4 address filed and IPv4 Gateway MAC Address filed are included in the TLV and sets it to 0 otherwise. An AP sets Subnet mask included subfield to 1 if IPv4 Assigned subfield is 1 and if the Subnet mask filed is included in the TLV for the Assigned IPv4 address and sets it to 0 otherwise. An AP sets IPv6 Assigned subfield to 1 if Assigned IPv6 address filed, Gateway IPv6 address filed and IPv6 Gateway MAC Address filed are included in the TLV and sets it to 0 otherwise. An AP sets Prefix Length included subfield to 1 if IPv6 Assigned subfield is 1 and if the prefix length filed is included in the TLV for the Assigned IPv6 address and sets it to 0 otherwise. An AP sets TTL IPv4 included subfield to 1 if IPv4 Assigned subfield is 1 and the TTL IPv4 filed is included in the TLV. If this field is 0, and if IPv4 Assigned subfield is 1, then the IPv4 is assumed to be valid during the entire time of Association with the AP. An AP sets TTL IPv6 included subfield to 1 if IPv6 Assigned subfield is 1 and the TTL IPv6 filed is included in the TLV. If this field is 0, and if IPv6 Assigned subfield is 1, then the IPv6 is assumed to be valid during the entire time of Association with the AP. | [8 empty] | 2013-07-18 12:58
2163 | Brian Hart | 198 | 1 | 8.4.2.186.3 | 51 | 34 | E | N | 51.34 | 34 | 8.4.2.186.3 | [5 empty] | "If the AP is still working on obtaining the IP address for the STA." is casual language | "If the AP is yet to "obtain ...", or "if the AP has not yet obtained ..." | [8 empty] | 2013-07-18 12:58
3300 | Stephen Mccann | 198 | 1 | 8.4.2.186.2 | 51 | 34 | T | Y | 51.34 | 34 | 8.4.2.186.2 | [5 empty] | How does the STA know when the IP address has been assigned and how it is informed of this address? | Create some text that explains how the STA is notified that an IP address has been assigned by the AP. | [8 empty] | 2013-07-18 12:58
2190 | Clint Chaplin | 198 | 1 | 8.4.2.186.3 | 51 | 42 | E | Y | 51.42 | 42 | 8.4.2.186.3 | [5 empty] | "The value of Assigned IPv4 address the assigned IPv4 address" | "The value of Assigned IPv4 address is the assigned IPv4 address" | [8 empty] | 2013-07-18 12:58
2834 | Lei Wang | 198 | 1 | 8.4.2.186.3 | 51 | 42 | E | Y | 51.42 | 42 | 8.4.2.186.3 | [5 empty] | missing "is" in the sentence in line 42 page 51. | Change the sentence in line 42 page 51 to the following: The value of Assigned IPv4 address is the assigned IPv4 address if the value of IPv4 Assigned bit in the IP Address Response Control field is '1'. | [8 empty] | 2013-07-18 12:58
3115 | Ping Fang | 198 | 1 | 8.4.2.186.3 | 51 | 42 | E | N | 51.42 | 42 | 8.4.2.186.3 | [5 empty] | Missed is between The value of Assigned IPv4 address and the assigned IPv4 address | Add is between The value of Assigned IPv4 address and the assigned IPv4 address | [8 empty] | 2013-07-18 12:58
3213 | Santosh Ghanshyam Pandey | 198 | 1 | 8.4.2.186.3 | 51 | 42 | E | Y | 51.42 | 42 | 8.4.2.186.3 | [5 empty] | Sentence missing verb | Change "The value of Assigned IPv4 address the assigned IPv4 address..." to "The value of Assigned IPv4 address is the assigned IPv4 address..." | [8 empty] | 2013-07-18 12:58
2321 | David Hunter | 198 | 1 | 8.4.2.186.4 | 52 |  | E | Y | 52 |  | 8.4.2.186.4 | [5 empty] | "in the FILS IP Address assignment method": If this method is specified somewhere, insert a reference pointer to that location after "method". If not, then delete this phrase. | Delete "in the FILS IP Address assignment method". | [8 empty] | 2013-07-18 12:58
2322 | David Hunter | 198 | 1 | 8.4.2.186.4 | 52 |  | T | Y | 52 |  | 8.4.2.186.4 | [5 empty] | Normative statement in a definitions clause. | Replace "may" with "might" here and on line 25. | [8 empty] | 2013-07-18 12:58
3301 | Stephen Mccann | 198 | 1 | 8.4.2.186.4 | 52 | 21 | T | Y | 52.21 | 21 | 8.4.2.186.4 | [5 empty] | Why does a DNS server address need to be returned to the STA? Once the STA is assigned an IP address, why is this relevant? | Create some text explaining why the STA needs to know a DNS server address. | [8 empty] | 2013-07-18 12:58
2405 | Edward Reuss | 198 | 1 | 84.4.2.186.4 | 52 | 22 | E | N | 52.22 | 22 | 84.4.2.186.4 | [5 empty] | Incorrect use of conformance language "may". This sentence appears to use the term "may" where I think "might" would be more appropriate. | Change "may" to "might". | [8 empty] | 2013-07-18 12:58
2670 | Jarkko Kneckt | 198 | 1 | 8.2.4.186.4 | 52 | 33 | E | N | 52.33 | 33 | 8.2.4.186.4 | [5 empty] | The number of octets could be 0 or 4 (or 16) in optional fields. | Change the number of octets to 0 or 4 (or 16) in optional fields. | [8 empty] | 2013-07-18 12:58
3053 | Mitsuru Iwaoka | 198 | 1 | 8.4.2.186.4 | 52 | 42 | E | N | 52.42 | 42 | 8.4.2.186.4 | [5 empty] | A reference to TLV ID field value is not provided. | Insert the following phrase at the end of the 2nd paragraph: -- in Table 8-183ai (FILS Secure Container TLV). | [8 empty] | 2013-07-18 12:58
2835 | Lei Wang | 198 | 1 | 8.4.2.186.4 | 52 | 43 | T | Y | 52.43 | 43 | 8.4.2.186.4 | [5 empty] | The Length field of the FILS DNS Information TLV needs to be specified. | Insert the following sentence in line 43 page 52: The value of the Length field is 1 plus the number of bytes of all the optional fields presented after the DNS Info Control field. | [8 empty] | 2013-07-18 12:58
2671 | Jarkko Kneckt | 198 | 1 | 8.2.4.186.4 | 52 | 49 | E | N | 52.49 | 49 | 8.2.4.186.4 | [5 empty] | Use of capital letters at the field names. | Check the capital letters of the figure 8-401dn and related descriptions. | [8 empty] | 2013-07-18 12:58
2323 | David Hunter | 198 | 1 | 8.4.2.186.4 | 53 |  | T | Y | 53 |  | 8.4.2.186.4 | [5 empty] | Normative statement in a definitions clause. | Replace "may" with "might" here and on line 6. | [8 empty] | 2013-07-18 12:58
2545 | GEORGE CHERIAN | 198 | 1 | 35 | 53 | 8 | T | N | 53.08 | 8 | 35 | [5 empty] | Change the Key-RSC length to 8 bytes | [9 empty] | 2013-07-18 12:58
2574 | Hiroki Nakano | 198 | 1 | 8.4.2.186.5 | 53 | 33 | T | Y | 53.33 | 33 | 8.4.2.186.5 | [5 empty] | Key RSC TLV do not need to have length field because it has the fixed length. | Remove Length field. Remove also line 43 mentioning Length field. | [8 empty] | 2013-07-18 12:58
2756 | Jon Rosdahl | 198 | 1 | 8.4.2.186.5 | 53 | 34 | T | Y | 53.34 | 34 | 8.4.2.186.5 | [5 empty] | The Key RSC TLV Length field is defined as avalue of 16 which fits in 1 octect easily in the text but lists 2 octects in the figure | change Length field to 1 octect in the figure | [8 empty] | 2013-07-18 12:58
2836 | Lei Wang | 198 | 1 | 8.4.2.186.5 | 53 | 34 | T | Y | 53.34 | 34 | 8.4.2.186.5 | [5 empty] | The size of the Length field of the Key RSC TLV should be 1 byte, not 2. | In line 34 page 53, change the size of the the Length field of the Key RSC TLV from 2 to 1. | [8 empty] | 2013-07-18 12:58
2985 | Michael Montemurro | 198 | 1 | 8.4.2.186.6 | 53 | 53 | T | Y | 53.53 | 53 | 8.4.2.186.6 | [5 empty] | GTK Transfer TLV is incomplete and overlaps with the GTK subelement definition | Remove or revise the GTK Transfer TLV and use the GTK subelement definition. | [8 empty] | 2013-07-18 12:58
3242 | Santosh Ghanshyam Pandey | 198 | 1 | 8.4.2.186.6 | 53 | 57 | T | Y | 53.57 | 57 | 8.4.2.186.6 | [5 empty] | It is odd that the GTK is not wrapped with AES key wrap, as is done elsewhere in 802.11. While this field is covered by the AEAD encryption, best practices as defined by NIST would have the key wrapped even when covered by AEAD. | Either add key wrapping or include a note as to why the GTK does not need to be key wrapped. | [8 empty] | 2013-07-18 12:58
2758 | Jon Rosdahl | 198 | 1 | 8.4.2.186.6 | 54 | 3 | T | Y | 54.03 | 3 | 8.4.2.186.6 | [5 empty] | The GTK Transfer TLV Format Length field should be 1 octect | change size of length field from 2 to 1 | [8 empty] | 2013-07-18 12:58
2837 | Lei Wang | 198 | 1 | 8.4.2.186.6 | 54 | 3 | T | Y | 54.03 | 3 | 8.4.2.186.6 | [5 empty] | The size of the Length field of the GTK Transfer TLV should be 1 byte, not 2. | In line 3 page 54, change the size of the the Length field of the GTK Transfer TLV from 2 to 1. | [8 empty] | 2013-07-18 12:58
2547 | Giwon Park | 198 | 1 | 8.4.2.187 | 54 | 22 | T | Y | 54.22 | 22 | 8.4.2.187 | [5 empty] | The 802.11ai D1.0 is specifying the Link Setup Bursty in the ILSC Type subfield which is included in the ILSC Information field (secition 8.4.2.187). However, this Link Setup Bursty has not been indicated in the ILSC Information field. Moreover, regarding this Link Setup Bursty, there is no specific description on STAφ╗s behaviour in 802.11ai D1.0. Thus, it needs to add the STAφ╗s behaviour and needs to clarify the procedure on differentiated Initial Link Setup element. | Please see the text proposal of the Contribution 13/1019. | [8 empty] | 2013-07-18 12:58
3359 | Wookbong Lee | 198 | 1 | 8.4.2.187 | 54 | 22 | T | Y | 54.22 | 22 | 8.4.2.187 | [5 empty] | The 802.11ai D1.0 is specifying the Link Setup Bursty in the ILSC Type subfield which is included in the ILSC Information field (secition 8.4.2.187). However, this Link Setup Bursty has not been indicated in the ILSC Information field. Moreover, regarding this Link Setup Bursty, there is no specific description on STA's behaviour in 802.11ai D1.0. Thus, it needs to add the STA's behaviour and needs to clarify the procedure on differentiated Initial Link Setup element. | Please see the text proposal of the Contribution 13/1019. | [8 empty] | 2013-07-18 12:58
3381 | Yongho Seok | 198 | 1 | 8.4.2.187 | 54 | 22 | T | Y | 54.22 | 22 | 8.4.2.187 | [5 empty] | The 802.11ai D1.0 is specifying the Link Setup Bursty in the ILSC Type subfield which is included in the ILSC Information field (secition 8.4.2.187). However, this Link Setup Bursty has not been indicated in the ILSC Information field. Moreover, regarding this Link Setup Bursty, there is no specific description on STA's behaviour in 802.11ai D1.0. Thus, it needs to add the STA's behaviour and needs to clarify the procedure on differentiated Initial Link Setup element. | Please see the text proposal of the Contribution 13/1019. | [8 empty] | 2013-07-18 12:58
2388 | Dong Guk Lim | 198 | 1 | 8.4.2.187 | 54 | 24 | T | Y | 54.24 | 24 | 8.4.2.187 | [5 empty] | 8.4.2.187 Differentiated Initial Link Setup element is only describing discrete load distribution, which STA's access after ILS Time can be highly congested. | Define a uniform distribution method to distribute STA's initial access load. | [8 empty] | 2013-07-18 12:58
2718 | Jon Rosdahl | 198 | 1 | 8.4.2.187 | 54 | 24 | T | Y | 54.24 | 24 | 8.4.2.187 | [5 empty] | if FILSC is a "binary label" what does that really mean? The use of FILSC is used to indicate it may be a value (p54.L24) or (p54.L58) on p92.L38 and p92.L43, it is a type of STA and a value. | Redefine FILSC to be either an adjetive label or a value... | [8 empty] | 2013-07-18 12:58
2808 | Kiseon Ryu | 198 | 1 | 8.4.2.187 | 54 | 24 | T | Y | 54.24 | 24 | 8.4.2.187 | [5 empty] | 8.4.2.187 Differentiated Initial Link Setup element is only describing discrete load distribution, which STA's access after ILS Time can be highly congested. | Define a uniform distribution method to distribute STA's initial access load. | [8 empty] | 2013-07-18 12:58
3139 | Qi Wang | 198 | 1 | 8.4.2.187 | 54 | 55 | T | Y | 54.55 | 55 | 8.4.2.187 | [5 empty] | "The ILS Time field is an unsigned integer that specifies the time, expressed in units of 10 ms beginning with the transmission of the frame with Differentiated Initial Link Setup element and ending after the ILS Time elapses, during which only the STAs with the FILSC value equal to 1 are allowed to attempt initial link setup, which refers to as the first frame initializing the link setup procedure; either association request frame or authentication request frame, to the AP; all categories of STAs can attempt initial link setup with the AP after this time expires." Does the timer starts at (1) the beginning or the frame transmission, or (2) the end of the frame transmission, or (3) the beginning of the reception of the transmitted frame, or (4) the end of the reception of the transmitted frame? | Please specify the beginning of the timer precisely. Modify the text accordingly. | [8 empty] | 2013-07-18 12:58
3140 | Qi Wang | 198 | 1 | 8.4.2.187 | 54 | 55 | T | Y | 54.55 | 55 | 8.4.2.187 | [5 empty] | "The ILS Time field is an unsigned integer that specifies the time, expressed in units of 10 ms beginning with the transmission of the frame with Differentiated Initial Link Setup element and ending after the ILS Time elapses, during which only the STAs with the FILSC value equal to 1 are allowed to attempt initial link setup, which refers to as the first frame initializing the link setup procedure; either association request frame or authentication request frame, to the AP; all categories of STAs can attempt initial link setup with the AP after this time expires." It's unclear if a STA is allowed to transmit the first frame after the expiration of the timer (due to non-deterministic queuing and channel access delay), as long as the attempts (e.g., enqueuing) occurs before the expiration of the timer. | Please clarify that it is allowed to transmit the first frame after the expiration of the timer (due to non-deterministic queuing and channel access delay), as long as the attempts (e.g., enqueuing) occurs before the expiration of the timer. | [8 empty] | 2013-07-18 12:58
3302 | Stephen Mccann | 198 | 1 | 8.4.2.187 | 54 | 55 | E | N | 54.55 | 55 | 8.4.2.187 | [5 empty] | ILS should be ILSC | Change "ILS" to "ILSC" | [8 empty] | 2013-07-18 12:58
3303 | Stephen Mccann | 198 | 1 | 8.4.2.187 | 54 | 55 | T | Y | 54.55 | 55 | 8.4.2.187 | [5 empty] | How does this behaviour with the ILSC time field, work with legacy STAs? | Create some text which explains how STAs without a ILSC time field connect to a FILS AP. | [8 empty] | 2013-07-18 12:58
3322 | Vinko Erceg | 198 | 1 | 8.4.2.187 | 54 | 55 | T | Y | 54.55 | 55 | 8.4.2.187 | [5 empty] | "The ILS Time field is an unsigned integer that specifies the time, expressed in units of 10 ms beginning with the transmission of the frame with Differentiated Initial Link Setup element and ending after the ILS Time elapses, during which only the STAs with the FILSC value equal to 1 are allowed to attempt initial link setup, which refers to as the first frame initializing the link setup procedure; either association request frame or authentication request frame, to the AP; all categories of STAs can attempt initial link setup with the AP after this time expires." Does the timer starts at (1) the beginning or the frame transmission, or (2) the end of the frame transmission, or (3) the beginning of the reception of the transmitted frame, or (4) the end of the reception of the transmitted frame? | Please specify the beginning of the timer precisely. Modify the text accordingly. | [8 empty] | 2013-07-18 12:58
3323 | Vinko Erceg | 198 | 1 | 8.4.2.187 | 54 | 55 | T | Y | 54.55 | 55 | 8.4.2.187 | [5 empty] | "The ILS Time field is an unsigned integer that specifies the time, expressed in units of 10 ms beginning with the transmission of the frame with Differentiated Initial Link Setup element and ending after the ILS Time elapses, during which only the STAs with the FILSC value equal to 1 are allowed to attempt initial link setup, which refers to as the first frame initializing the link setup procedure; either association request frame or authentication request frame, to the AP; all categories of STAs can attempt initial link setup with the AP after this time expires." It's unclear if a STA is allowed to transmit the first frame after the expiration of the timer (due to non-deterministic queuing and channel access delay), as long as the attempts (e.g., enqueuing) occurs before the expiration of the timer. | Please clarify that it is allowed to transmit the first frame after the expiration of the timer (due to non-deterministic queuing and channel access delay), as long as the attempts (e.g., enqueuing) occurs before the expiration of the timer. | [8 empty] | 2013-07-18 12:58
2672 | Jarkko Kneckt | 198 | 1 | 8.4.2.187 | 54 | 58 | E | N | 54.58 | 58 | 8.4.2.187 | [5 empty] | The description of the ILS Time contains normative description which should not be present in the field descriptions. | Reference FILSC descriptions as described in 10.44.6. Remove normative description in the field description. | [8 empty] | 2013-07-18 12:58
3054 | Mitsuru Iwaoka | 198 | 1 | 8.4.2.187 | 54 | 64 | T | N | 54.64 | 64 | 8.4.2.187 | [5 empty] | In the 5th paragraph, 'value of the ILSC' may be 'FILSC value'. | Replace 'value of the ILSC' In the 5th paragraph by 'FILSC value'. | [8 empty] | 2013-07-18 12:58
2413 | George Calcev | 198 | 1 | 8.4.2.187 | 54 | 65 | T | Y | 54.65 | 65 | 8.4.2.187 | [5 empty] | ILSC is not defined.I think it is FILSC | Change 'ILSC' to 'FILSC'. | [8 empty] | 2013-07-18 12:58
2896 | Lin Cai | 198 | 1 | 8.4.2.187 | 54 | 65 | T | Y | 54.65 | 65 | 8.4.2.187 | [5 empty] | ILSC is not defined. | Change 'ILSC' to 'FILSC'. | [8 empty] | 2013-07-18 12:58
2838 | Lei Wang | 198 | 1 | 8.4.2.187 | 55 | 1 | T | Y | 55.01 | 1 | 8.4.2.187 | [5 empty] | there are three optional subfields in Figure 8-401dr--ILSC Information field format, not four. | in line 1 page 55, change "four" to "three". | [8 empty] | 2013-07-18 12:58
2897 | Lin Cai | 198 | 1 | 8.4.2.187 | 55 | 1 | T | Y | 55.01 | 1 | 8.4.2.187 | [5 empty] | There is no 'four subfields' defined in the context, but only three subfields as in Figure 8-401dr. | Change 'four' to 'three'. | [8 empty] | 2013-07-18 12:58
3055 | Mitsuru Iwaoka | 198 | 1 | 8.4.2.187 | 55 | 1 | E | N | 55.01 | 1 | 8.4.2.187 | [5 empty] | The Figure 8-401dr specifies only 3 optional subfields, not four as specified in the 6th paragraph (p.55, line 1). | Replace 'four' by 'three' in the 6th paragraph of 8.4.2.187. | [8 empty] | 2013-07-18 12:58
3116 | Ping Fang | 198 | 1 | 8.4.2.187 | 55 | 1 | E | N | 55.01 | 1 | 8.4.2.187 | [5 empty] | change four to three | change as comment | [8 empty] | 2013-07-18 12:58
2020 | Adrian Stephens | 198 | 1 | 8.4.2.187 | 55 | 8 | T | Y | 55.08 | 8 | 8.4.2.187 | [5 empty] | The handling of vendor specific information in the ILSC element is unique, awkward and limiting. | Support vendor specific content using sub-elements, following the pattern of the measurement request/response frames. | [8 empty] | 2013-07-18 12:58
2898 | Lin Cai | 198 | 1 | 8.4.2.187 | 55 | 21 | E | Y | 55.21 | 21 | 8.4.2.187 | [5 empty] | Add a period after 'present'. | Add a period after 'present'. | [8 empty] | 2013-07-18 12:58
2748 | Jon Rosdahl | 198 | 1 | 8.4.2.187 | 55 | 27 | T | Y | 55.27 | 27 | 8.4.2.187 | [5 empty] | number of bits defined in Figure 8-401ds-ILSC Type subfield format is missing 3 bits | change the number of bits for the Reserved field to be 4 bits. | [8 empty] | 2013-07-18 12:58
3138 | Qi Wang | 198 | 1 | 8.4.2.187 | 55 | 27 | T | Y | 55.27 | 27 | 8.4.2.187 | [5 empty] | Figure 8-401ds, "Bits" should be replaced by "Octets". | Replace "Bits" in the figure with "Octets". | [8 empty] | 2013-07-18 12:58
3321 | Vinko Erceg | 198 | 1 | 8.4.2.187 | 55 | 27 | T | Y | 55.27 | 27 | 8.4.2.187 | [5 empty] | Figure 8-401ds, "Bits" should be replaced by "Octets". | Replace "Bits" in the figure with "Octets". | [8 empty] | 2013-07-18 12:58
3056 | Mitsuru Iwaoka | 198 | 1 | 8.4.2.187 | 55 | 29 | T | Y | 55.29 | 29 | 8.4.2.187 | [5 empty] | A length of a ILSC Type subfield is defined as one octet in the Figure 8-401dr, though, in the Figure 8-401ds, the length of the ILSC Type subfield is only 5 bits. | Change the length of the Reserved subfield in the Figure 8-401ds (ILSC Type subfield) to 4. | [8 empty] | 2013-07-18 12:58
3057 | Mitsuru Iwaoka | 198 | 1 | 8.4.2.187 | 55 | 36 | T | Y | 55.36 | 36 | 8.4.2.187 | [5 empty] | The ILS User Priority MLME-parameter of the authentication or association MLME.request in the 8th paragraph shall be defined more precisely. In addition, according to the clause 11.2.2 of "2012 IEEE Standards Style Manual", the word should indicates that among several possibilities one is recommended as particularly suitable. The use of 'should' in the 8th paragraph is not adequate. | Modify the 8th paragraph as follows: --- The ILS User Priority subfield is defined in Figure 8-401dt (ILSC User Priority subfield format). A value of 1 in the ILS User Priority Bit0 indicates that STAs having HIGH PRIORITY TRAFFIC in the ILSUserPriority primitive parameter in the MLME-AUTHENTICATE.request or MLME-ASSOCIATE.request may initiate a fast link setup. A value of 1 in the ILS User Priority Bit1 indicates that STAs having LOW PRIORITY TRAFFIC in the ILSUserPriority primitive parameter in the MLME-AUTHENTICATE.request or MLME-ASSOCIATE.request may initiate a fast link setup. A value of 1 in the ILS User Priority Bit3 indicates that STAs having NO DATA TRAFFIC in the ILSUserPriority primitive parameter in the MLME-AUTHENTICATE.request or MLME-ASSOCIATE.request may initiate a fast link setup. | [8 empty] | 2013-07-18 12:58
3141 | Qi Wang | 198 | 1 | 8.4.2.187 | 55 | 36 | T | Y | 55.36 | 36 | 8.4.2.187 | [5 empty] | "A value of 1 in the ILS User Priority bit 0 indicates that STAs having HIGH PRIORITY TRAFFIC in the ILS User Priority MLME-parameter of the authentication or association MLME.request should initiate a fast link setup." What is "authentication or association MLME.request"? Do you mean "MLME-authenticate.request" and "MLME-association.request"? If so, there is no traffic priority indication these two MLME interface parameters... | Please clarify the meaning of the sentence and modify the text accordingly. | [8 empty] | 2013-07-18 12:58
3324 | Vinko Erceg | 198 | 1 | 8.4.2.187 | 55 | 36 | T | Y | 55.36 | 36 | 8.4.2.187 | [5 empty] | "A value of 1 in the ILS User Priority bit 0 indicates that STAs having HIGH PRIORITY TRAFFIC in the ILS User Priority MLME-parameter of the authentication or association MLME.request should initiate a fast link setup." What is "authentication or association MLME.request"? Do you mean "MLME-authenticate.request" and "MLME-association.request"? If so, there is no traffic priority indication these two MLME interface parameters... | Please clarify the meaning of the sentence and modify the text accordingly. | [8 empty] | 2013-07-18 12:58
2839 | Lei Wang | 198 | 1 | 8.4.2.187 | 55 | 39 | T | Y | 55.39 | 39 | 8.4.2.187 | [5 empty] | Don't think the word "should" is the right word to use in the paragraph in line 39 page 55, as the ILS User Priority subfield is used to determine whether or not a STA is allow to initiate link setup, but to recommend a ST to initiate link setup. | Change "should" to "are allowed to" in the following places: 1. line 39 page 55 2. line 42 page 55 3. line 44 page 55 | [8 empty] | 2013-07-18 12:58
2673 | Jarkko Kneckt | 198 | 1 | 8.4.2.187 | 55 | 40 | E | N | 55.4 | 40 | 8.4.2.187 | [5 empty] | The description of the ILS User Priority contains normative description which should not be present in the field descriptions. | Reference use of MLME primitives as described in 10.44.6 and remove normative text in this clause. Especially avoid should statement. | [8 empty] | 2013-07-18 12:58
2674 | Jarkko Kneckt | 198 | 1 | 8.4.2.187 | 55 | 40 | T | N | 55.4 | 40 | 8.4.2.187 | [5 empty] | STAs with the corresponding ILS User Priority should initiate a fast link setup. Does this mean that these STAs should select this AP for initial link setup, or in general these STAs are adviced to create an initial link to any AP. The encouragement to create initial link does not seem to be according to normative text which allows these STAs to create a link without additional delays, but does not recommend to select the specific AP. | Please, change the text to state that these STAs may create an initial link with the AP without additional delays. | [8 empty] | 2013-07-18 12:58
2675 | Jarkko Kneckt | 198 | 1 | 8.4.2.187 | 55 | 40 | T | N | 55.4 | 40 | 8.4.2.187 | [5 empty] | What if all ILS User Priority values are 0. Is the STA recommended not to create a link with the AP? | Please, change the text to state that the specified STAs may create an initial link with the AP without additional delays. | [8 empty] | 2013-07-18 12:58
3142 | Qi Wang | 198 | 1 | 8.4.2.187 | 55 | 40 | T | Y | 55.4 | 40 | 8.4.2.187 | [5 empty] | "A value of 1 in the ILS User Priority bit 1 indicates that STAs having LOW PRIORITY TRAFFIC in the ILS User Priority MLME-parameter of the authentication or association MLME.request should initiate a fast link setup." Do you mean "MLME-authenticate.request" and "MLME-association.request"? If so, there is no traffic priority indication these two MLME interface parameters... | Please clarify the meaning of the sentence and modify the text accordingly. | [8 empty] | 2013-07-18 12:58
3325 | Vinko Erceg | 198 | 1 | 8.4.2.187 | 55 | 40 | T | Y | 55.4 | 40 | 8.4.2.187 | [5 empty] | "A value of 1 in the ILS User Priority bit 1 indicates that STAs having LOW PRIORITY TRAFFIC in the ILS User Priority MLME-parameter of the authentication or association MLME.request should initiate a fast link setup." Do you mean "MLME-authenticate.request" and "MLME-association.request"? If so, there is no traffic priority indication these two MLME interface parameters... | Please clarify the meaning of the sentence and modify the text accordingly. | [8 empty] | 2013-07-18 12:58
2943 | Mark Hamilton | 198 | 1 | 8.4.2.187 | 55 | 42 | T | N | 55.42 | 42 | 8.4.2.187 | [5 empty] | This paragraph discusses bits 0, 1 and 3 of the ILSC User Priority subfield. It should be bits 0, 1 and 2. | Change "bit 3" to "bit 2" | [8 empty] | 2013-07-18 12:58
3143 | Qi Wang | 198 | 1 | 8.4.2.187 | 55 | 44 | T | Y | 55.44 | 44 | 8.4.2.187 | [5 empty] | "A value of 1 in the ILS UP bit 3 indicates that STAs having NO DATA TRAFFIC in the ILS User Priority MLME-parameter of the authentication or association MLME.request should initiate a fast link setup." Do you mean "MLME-authenticate.request" and "MLME-association.request"? If so, there is no traffic priority indication these two MLME interface parameters... "bit 3" should be replaced with "bit 2". | Replace "bit 3" with "bit 2". Please clarify the meaning of the sentence and modify the text accordingly. | [8 empty] | 2013-07-18 12:58
3326 | Vinko Erceg | 198 | 1 | 8.4.2.187 | 55 | 44 | T | Y | 55.44 | 44 | 8.4.2.187 | [5 empty] | "A value of 1 in the ILS UP bit 3 indicates that STAs having NO DATA TRAFFIC in the ILS User Priority MLME-parameter of the authentication or association MLME.request should initiate a fast link setup." Do you mean "MLME-authenticate.request" and "MLME-association.request"? If so, there is no traffic priority indication these two MLME interface parameters... "bit 3" should be replaced with "bit 2". | Replace "bit 3" with "bit 2". Please clarify the meaning of the sentence and modify the text accordingly. | [8 empty] | 2013-07-18 12:58
3060 | Mitsuru Iwaoka | 198 | 1 | 8.4.2.187 | 55 | 54 | E | N | 55.54 | 54 | 8.4.2.187 | [5 empty] | The caption of the Figure 8-401dt shall be 'ILS User Priority subfield format', not 'ILSC ..'. | Change the caption of the Figure 8-401dt to 'ILS User Priority subfield format'. | [8 empty] | 2013-07-18 12:58
2414 | George Calcev | 198 | 1 | 8.4.2.187 | 56 |  | T | Y | 56 |  | 8.4.2.187 | [5 empty] | Which field does the 'ILS Synchronization' sub-field belongs to? | Delete Figure 8-183dv - ILS Synchronization subfield. | [8 empty] | 2013-07-18 12:58
2899 | Lin Cai | 198 | 1 | 8.4.2.187 | 56 |  | T | Y | 56 |  | 8.4.2.187 | [5 empty] | Which field does the 'ILS Synchronization' sub-field belongs to? There is no field in this element that includes this subfield. | Delete Figure 8-183dv - ILS Synchronization subfield. | [8 empty] | 2013-07-18 12:58
2508 | GEORGE CHERIAN | 198 | 1 | 62 | 56 | 8 | E | N | 56.08 | 8 | 62 | [5 empty] | Typo | Should read: "Link Setup Bursty subfield" and later on the line "a burst" | [8 empty] | 2013-07-18 12:58
2936 | MARC EMMELMANN | 198 | 1 | 8.4.2.187 | 56 | 27 | T | Y | 56.27 | 27 | 8.4.2.187 | [5 empty] | It is unclear how the bit pattern / mask shall be applied to a MAC address to determine if the filter function matches or not | Insert a clause describing the operation on how to apply the bit pattern to a MAC address for filtering | [8 empty] | 2013-07-18 12:58
2840 | Lei Wang | 198 | 1 | 8.4.2.187 | 56 | 50 | T | Y | 56.5 | 50 | 8.4.2.187 | [5 empty] | Figure 8-183dv--ILS Synchronization subfield should be removed, as t is something extra. Note that it uses a total of 1+8 bits to indicate 1-bit information, where 1 bit is in Figure 8-401ds--ILSC Type subfield format, and 8 bits are in Figure 8-183dv. | in line 50 page 56, delete Figure 8-183dv. | [8 empty] | 2013-07-18 12:58
3062 | Mitsuru Iwaoka | 198 | 1 | 8.4.2.187 | 56 | 52 | E | N | 56.52 | 52 | 8.4.2.187 | [5 empty] | The Figure 8-183dv (ILS Synchronization subfield) is not referred any mode. | Remove the Figure 8-183dv. | [8 empty] | 2013-07-18 12:58
3144 | Qi Wang | 198 | 1 | 8.4.3.187 | 56 | 56 | T | Y | 56.56 | 56 | 8.4.3.187 | [5 empty] | "The values of the bits specify the MAC addresses of the STAs that are allowed to attempt initial link setup." What criteria should an AP use to set the values of MAC Address Filter subfield? | Please clarify how an AP should set the value of the MAC Address Filter subfield, and modify the text accordingly. | [8 empty] | 2013-07-18 12:58
3327 | Vinko Erceg | 198 | 1 | 8.4.3.187 | 56 | 56 | T | Y | 56.56 | 56 | 8.4.3.187 | [5 empty] | "The values of the bits specify the MAC addresses of the STAs that are allowed to attempt initial link setup." What criteria should an AP use to set the values of MAC Address Filter subfield? | Please clarify how an AP should set the value of the MAC Address Filter subfield, and modify the text accordingly. | [8 empty] | 2013-07-18 12:58
3117 | Ping Fang | 198 | 1 | 8.4.2.187 | 56 | 58 | T | N | 56.58 | 58 | 8.4.2.187 | [5 empty] | Figure 8-183dv ILS Synchronization subfield is not any subfield of DILS | Remove Figure 8-183dv | [8 empty] | 2013-07-18 12:58
2191 | Clint Chaplin | 198 | 1 | 8.4.2.187 | 56 | 62 | E | Y | 56.62 | 62 | 8.4.2.187 | [5 empty] | "The value 1 of the LinkSetup Burstysubfield indicates that the AP has detected aburst of transmitted" | "The value 1 of the LinkSetup Bursty subfield indicates that the AP has detected a burst of transmitted" | [8 empty] | 2013-07-18 12:58
3063 | Mitsuru Iwaoka | 198 | 1 | 8.4.2.187 | 56 | 62 | E | N | 56.62 | 62 | 8.4.2.187 | [5 empty] | In line 62 of page 56, spaces are missing in "Burstysubfield" and "aburst". | Insert spaces as "Bursty subfield" and "a burst". | [8 empty] | 2013-07-18 12:58
3118 | Ping Fang | 198 | 1 | 8.4.2.187 | 56 | 62 | E | N | 56.62 | 62 | 8.4.2.187 | [5 empty] | aburst -> a burst | Chagne as commented | [8 empty] | 2013-07-18 12:58
3214 | Santosh Ghanshyam Pandey | 198 | 1 | 8.4.2.187 | 56 | 62 | T | Y | 56.62 | 62 | 8.4.2.187 | [5 empty] | ILS synchronization subfield does not serve any practical purpose, as there are no peak assocation times observed in the field. See submission 13/906r0 for analysis of real world data. | Adopt submission 13/907r2 | [8 empty] | 2013-07-18 12:58
2324 | David Hunter | 198 | 1 | 8.4.2.188 | 57 |  | E | Y | 57 |  | 8.4.2.188 | [5 empty] | Fields are never numbers and 802.11 is a communications standard, so fields are counted in octets. | Replace "field is the number of bytes" with "field contains the number of octets". | [8 empty] | 2013-07-18 12:58
2325 | David Hunter | 198 | 1 | 8.4.2.188 | 57 |  | E | Y | 57 |  | 8.4.2.188 | [5 empty] | The name of the wrapped data field is "FILS Wrapped Data field". | On lines 48 and 52 replace "FILS authentication wrapped data field" with "FILS Wrapped Data field". | [8 empty] | 2013-07-18 12:58
2326 | David Hunter | 198 | 1 | 8.4.2.189 | 57 |  | E | Y | 57 |  | 8.4.2.189 | [5 empty] | When "Elements" is not in the name of a field, it is not capitalized. | Replace "Elements" with "elements". | [8 empty] | 2013-07-18 12:58
2327 | David Hunter | 198 | 1 | 8.4.2.189 | 57 |  | E | Y | 57 |  | 8.4.2.189 | [5 empty] | "due to their native format" only serves to confuse -- the reason is obvious enough that giving no reason (which standards don't need to do anyway) is better | Delete "due to their native format" | [8 empty] | 2013-07-18 12:58
2328 | David Hunter | 198 | 1 | 8.4.2.189 | 57 |  | E | Y | 57 |  | 8.4.2.189 | [5 empty] | It is controversial whether "data" is plural; it is much better to make clear statements about frarmentation. In addition, this is a normative statement in a non-normative clause. | Replace: "If data to be represented in an IE is too large, it may be fragmented." with: "If a block of data is too large to fit into an element, the block can be fragmented into a number of Fragment elements." | [8 empty] | 2013-07-18 12:58
2609 | Hitoshi Morioka | 198 | 1 | 8.4.2.189 | 57 |  | T | Y | 57 |  | 8.4.2.189 | [5 empty] | "IE" is not defined in clause 3. "IE(s)" should be "element(s)". | Change "IE(s)" to "element(s)" in this clause. | [8 empty] | 2013-07-18 12:58
2676 | Jarkko Kneckt | 198 | 1 | 8.4.2.187 | 57 | 20 | T | N | 57.2 | 20 | 8.4.2.187 | [5 empty] | 8.1.4.31 references to Organisation Identifier element, not OI subfield. | Change the field to point to correct clause, or describe the field correctly. | [8 empty] | 2013-07-18 12:58
2677 | Jarkko Kneckt | 198 | 1 | 8.4.2.187 | 57 | 23 | T | N | 57.23 | 23 | 8.4.2.187 | [5 empty] | The content of the Vendor Specific field is not described. | Please add reference to vendor specific field or describe the use of the field. | [8 empty] | 2013-07-18 12:58
3028 | Mitsuru Iwaoka | 198 | 1 | 8.4.2.188 | 57 | 38 | E | Y | 57.38 | 38 | 8.4.2.188 | [5 empty] | In Figure 8-183dx, the rightmost field is "FILS Wrapped Data". In the text, name of the filed is "FILS authentication wrapped data". | Replace ""FILS Wrapped Data" by "FILS authentication wrapped data" in the Figure 8-183dx. | [8 empty] | 2013-07-18 12:58
2679 | Jarkko Kneckt | 198 | 1 | 8.4.2.187 | 57 | 40 | T | N | 57.4 | 40 | 8.4.2.187 | [5 empty] | The Vendor Specific Category allows only a single Vendor Specific elment to be used as a criterion for initial link setup. The use of a single Vendor Specific element makes a lot of requirements for the element. For instance, different vendors may have different rquirements and now there needs to be a single new element to collect al these requests. | Please alow use of zero or more Vendor specific criteria for DILS. | [8 empty] | 2013-07-18 12:58
2680 | Jarkko Kneckt | 198 | 1 | 8.4.2.187 | 57 | 40 | T | N | 57.4 | 40 | 8.4.2.187 | [5 empty] | The Vendor Specific information elements have been located to the end of the associaiton, authentication and other management frames. This rule is violated by the Vendor Specific Captegory subfield. Multiple locations for the Vendor Specific element may require multiple copies of the Vendor Specific element and special logic for receiving devices. | Please, set all Vendor Specific elements to the same place in the frame. Multiple locaitons of the element complicates the reception of the MMPDUs. | [8 empty] | 2013-07-18 12:58
2678 | Jarkko Kneckt | 198 | 1 | 8.4.2.188 | 57 | 52 | E | N | 57.52 | 52 | 8.4.2.188 | [5 empty] | The FILS authentication wrapped data is worng name. | Change FILS authentication wrapped data to FILS Wrapped Data. | [8 empty] | 2013-07-18 12:58
2575 | Hiroki Nakano | 198 | 1 | 8.4.2.189 | 57 | 60 | G | Y | 57.6 | 60 | 8.4.2.189 | [5 empty] | The name 'Fragment IE' is strange. All of the other IEs have the name ending with 'element'. | Replace 'Fragment IE' with 'Fragment element' all over the document. | [8 empty] | 2013-07-18 12:58
2576 | Hiroki Nakano | 198 | 1 | 8.4.2.189 | 57 | 62 | G | Y | 57.62 | 62 | 8.4.2.189 | [5 empty] | Make clear that 255 byte is limit for A element. | Replace 'Information in Elements' with 'Information in each element' | [8 empty] | 2013-07-18 12:58
2021 | Adrian Stephens | 198 | 1 |  | 57 | 63 | G | Y | 57.63 | 63 | [6 empty] | "due to their native format". It's not due to anything - that's the way we currently define them. | Delete cited text. | [8 empty] | 2013-07-18 12:58
3304 | Stephen Mccann | 198 | 1 | 8.4.2.189 | 57 | 63 | T | Y | 57.63 | 63 | 8.4.2.189 | [5 empty] | How large are these frames expected to be? | Add a note explaining why FILS frames may be so large that they require a fragmentation mechanism | [8 empty] | 2013-07-18 12:58
2329 | David Hunter | 198 | 1 | 8.4.2.189 | 58 |  | T | Y | 58 |  | 8.4.2.189 | [5 empty] | Confusing writing. Also, normative statements do not belong in definitions of structures: "The length of the all but final Fragment IE shall be 255. The length of the final Fragment IE depends on the amount of data left over. The length of a Fragment IE shall always be non-zero." | Replace this paragraph with: "Except for the final Fragment element for a block of data, each Fragment element contains 255 octets of data. The final Fragment element contains 1 to 255 octets of data." | [8 empty] | 2013-07-18 12:58
2330 | David Hunter | 198 | 1 | 8.4.2.189.1 | 58 |  | T | Y | 58 |  | 8.4.2.189.1 | [5 empty] | The normative fragmentation procedure does not belong in clause 8 -- which is supposed to contain only _definitions_ of structures that are used in the normative clauses. In addition, this normative procedure assumes that the fragments will always arrive in order. If Fragment elements happen to be transmitted in separate frames, arrival in order cannot be guaranteed (retries, etc.). So the normative algorigthm appears to require that all fragments be contained in a single (perhaps aggregated) frame. That requirement also needs to be stated explicity in whatever normative subclause ends up containing these fragmentation/reassembly algorithms. | Move the contents of 8.4.2.189.1 and 8.4.2.189.2 into a normative clause. Also, the "M" and "N" language is too much structure for a simple, well known concept. Replace this whole analysis with a one or two sentence verbal summary in that normative clause. | [8 empty] | 2013-07-18 12:58
2331 | David Hunter | 198 | 1 | 8.4.2.189.1 | 58 |  | E | Y | 58 |  | 8.4.2.189.1 | [5 empty] | It was stated just above that a data block may be fragmented. Repeating that fact is confusing at best. And, again, normative statements do not belong in defnitions of structures. | Replace: "Data that is too large for a single IE may be fragmented into a series of Ies consisting of the original IE into which the data would not fit, immediately followed by a number of Fragment IEs." with: "When a block of data is fragmented, the first fragment of the block is contained in the original element. The remaining fragments are contained in Fragment IEs." and move this paragraph to the end of the subclause above. | [8 empty] | 2013-07-18 12:58
3081 | Nehru Bhandaru | 198 | 1 |  | 58 |  | E | N | 58 | [7 empty] | 8.4.2.189.2 editorial - second para 'do not either follow another ...' should be 'do not follow either another ...'? | [9 empty] | 2013-07-18 12:58
2449 | GEORGE CHERIAN | 198 | 1 | 45 | 58 | 8 | T | N | 58.08 | 8 | 45 | [5 empty] | Add FILS Secure Container to the IEs that may be fragmented | [9 empty] | 2013-07-18 12:58
2522 | GEORGE CHERIAN | 198 | 1 |  | 58 | 8 | T | N | 58.08 | 8 | [6 empty] | Fragmentation scheme needs more explanation | The fragmentation/reassembly scheme the way it is currently described in the document is not complete. It brings up questions like how are the individual fragments identified, how is the order of the fragments identified, how the length parameter helps determine if this IE is a fragment or a complete by itself, etc. | [8 empty] | 2013-07-18 12:58
2527 | GEORGE CHERIAN | 198 | 1 |  | 58 | 8 | T | N | 58.08 | 8 | [6 empty] | Should the fragmentation figure refer to Fragment ID instead of Element ID? | The figure needs to refer to Fragment ID as the first field instead of Element ID. | [8 empty] | 2013-07-18 12:58
2022 | Adrian Stephens | 198 | 1 |  | 58 | 9 | G | Y | 58.09 | 9 | [6 empty] | "Fragment IE shall be 255" - normative language | change to declarative language in this subclause. | [8 empty] | 2013-07-18 12:58
2023 | Adrian Stephens | 198 | 1 | 8.4.2.189.1 | 58 | 13 | G | Y | 58.13 | 13 | 8.4.2.189.1 | [5 empty] | 8.4.2.189.1 describes the process of fragmentation of an element. This is behavior, not structure. | Move this subclause into Clause 9 and insert reference to new location into 8.4.2.189. Ditto for 8.4.2.189.2 | [8 empty] | 2013-07-18 12:58
3262 | Stephen Mccann | 198 | 1 | 8.4.2.189.1 | 58 | 16 | T | Y | 58.16 | 16 | 8.4.2.189.1 | [5 empty] | Explain why this mechanism is different from the fragmentation mechanism used by GAS. | Add a note explaining why FILS fragmentation is different from GAS fragmentation. | [8 empty] | 2013-07-18 12:58
2577 | Hiroki Nakano | 198 | 1 | 8.4.2.189.1 | 58 | 43 | T | Y | 58.43 | 43 | 8.4.2.189.1 | [5 empty] | Table 8-183ak does not include FILS Secure Container element. | Insert a row for FILS Secure Container element into Table 8-183ak. | [8 empty] | 2013-07-18 12:58
2612 | Hitoshi Morioka | 198 | 1 | 8.4.2.189.1 | 58 | 44 | T | Y | 58.44 | 44 | 8.4.2.189.1 | [5 empty] | "FILS Secure Container element" may also be larger than 255 octets. So it must be able to be fragmented. | Add line for "FILS Secure Container element" after "FILS Public Key element" in Table 8-183ak. | [8 empty] | 2013-07-18 12:58
3119 | Ping Fang | 198 | 1 | 8.4.2.189.2 | 58 | 58 | E | N | 58.58 | 58 | 8.4.2.189.2 | [5 empty] | Remove either from the sentence | change as comment | [8 empty] | 2013-07-18 12:58
3263 | Stephen Mccann | 198 | 1 | 8.4.2.189.1 | 58 | 58 | T | Y | 58.58 | 58 | 8.4.2.189.1 | [5 empty] | I assume this sentence should read "...not listed " | Change text from "which is listed in Table 8-183ak" to "which is not listed in Table 8-183ak" | [8 empty] | 2013-07-18 12:58
3264 | Stephen Mccann | 198 | 1 | 8.4.2.189.1 | 58 | 59 | T | Y | 58.59 | 59 | 8.4.2.189.1 | [5 empty] | What about the first fragment IE that is received? According to this sentence, it should be ignored as it does not follow an earlier fragment IE. | Re-write sentence to consider what the behaviour of the first fragment IE is. | [8 empty] | 2013-07-18 12:58
2332 | David Hunter | 198 | 1 | 8.4.4 | 59 |  | E | Y | 59 |  | 8.4.4 | [5 empty] | Why is no definition subclause listed for Configuration Set?? | The definition subclause for Configuration Set is 8.4.4.23. Insert that information on this line in the third column of the table. | [8 empty] | 2013-07-18 12:58
2333 | David Hunter | 198 | 1 | 8.4.4.20 | 59 |  | T | Y | 59 |  | 8.4.4.20 | [5 empty] | "The Length field is 2 and indicates the length of the remaining frame fields.". Doubt that the Length field itself is 2, but expect that its contents are not meant to indicate anything but instead to directly list the number of following octets in the following fields (whether or not they have anything to do with frames). | Replace "2 and indicates the length of the remaining frame fields in octets." with: "2 octets long and contains the length in octets of the remaining fields in the ANQP-element." | [8 empty] | 2013-07-18 12:58
2906 | Lisa Ward | 198 | 1 | 8.4.4 | 59 | 4 | E | N | 59.04 | 4 | 8.4.4 | [5 empty] | The table number in the instructions to the editor appears to be wrong | Change to "Change Table 8-184 8-192, inserting three new rows after "Neighbor Report" as follows: | [8 empty] | 2013-07-18 12:58
2907 | Lisa Ward | 198 | 1 | 8.4.4 | 59 | 4 | E | N | 59.04 | 4 | 8.4.4 | [5 empty] | The instruction to the editor indicating the number of rows to be inserted in the table appears to wrong. (It says 3 but it looks like there are actually 4 rows to be added) | Change to " inserting three four new rows after "Neighbor Report" as follows: | [8 empty] | 2013-07-18 12:58
3215 | Santosh Ghanshyam Pandey | 198 | 1 | 8.4.4 | 59 | 7 | T | Y | 59.07 | 7 | 8.4.4 | [5 empty] | Missing reference for Configuration Set in Table 8-192 | Add appropriate reference | [8 empty] | 2013-07-18 12:58
2450 | GEORGE CHERIAN | 198 | 1 | 23 | 59 | 8 | E | N | 59.08 | 8 | 23 | [5 empty] | Add reference to Configuration Set | Add reference to 8.4.4.23 | [8 empty] | 2013-07-18 12:58
2024 | Adrian Stephens | 198 | 1 | 8.4.4 | 59 | 22 | G | Y | 59.22 | 22 | 8.4.4 | [5 empty] | Missing reference for Configuration Set | Add a reference to 8.4.4.23 | [8 empty] | 2013-07-18 12:58
2900 | Lin Cai | 198 | 1 | 8.4.4 | 59 | 22 | T | Y | 59.22 | 22 | 8.4.4 | [5 empty] | The third column in Table 8-192 for 'Configuration Set' is missing. | Add in the third column of 'Configuration Set' in Table 8-192 '8.4.4.23 (Configuration Set ANQP-element)'. | [8 empty] | 2013-07-18 12:58
3065 | Mitsuru Iwaoka | 198 | 1 | 8.4.4 | 59 | 28 | E | N | 59.28 | 28 | 8.4.4 | [5 empty] | In Table 8-192, Info ID '276' is already used by 'FILS Domain Information'. The reserved value shall start from 277. | Modify the Info ID of Reserved row in Table 8-192 to '277 - 56796'. | [8 empty] | 2013-07-18 12:58
3120 | Ping Fang | 198 | 1 | 8.4.4 | 59 | 28 | E | N | 59.28 | 28 | 8.4.4 | [5 empty] | change 276-> 277 | change as comment | [8 empty] | 2013-07-18 12:58
2841 | Lei Wang | 198 | 1 | 8.4.4.20 | 59 | 40 | T | Y | 59.4 | 40 | 8.4.4.20 | [5 empty] | The sentence in line 40 page 59 does not properly describe the newly added Query AP List ANQP-element, as it is the same as the first sentence in 8.4.4.2 Query List ANQP-element in 802.11mc/D1.5. | Change the sentence in line 40 page 59 to the following: The Query AP List ANQP-element provides a list of APs and a list of identifiers of ANQP-elements for which the requesting STA is querying. | [8 empty] | 2013-07-18 12:58
3265 | Stephen Mccann | 198 | 1 | 8.4.4.20 | 59 | 40 | T | Y | 59.4 | 40 | 8.4.4.20 | [5 empty] | What ANQP-elements would typically vary between APs within the same ESS? In other words, how often would this message be required? | Please can TGai re-consider the use of this message. It appears to be of minimal benefit. | [8 empty] | 2013-07-18 12:58
2901 | Lin Cai | 198 | 1 | 8.4.4.20 | 59 | 65 | E | Y | 59.65 | 65 | 8.4.4.20 | [5 empty] | Typo. Delete the ' before The. | Delete the ' before The. | [8 empty] | 2013-07-18 12:58
3121 | Ping Fang | 198 | 1 | 8.4.4.20 | 59 | 65 | E | N | 59.65 | 65 | 8.4.4.20 | [5 empty] | changed 'The Length field is 2 -> The Length field is a 2-oct field | change as comment | [8 empty] | 2013-07-18 12:58
2902 | Lin Cai | 198 | 1 | 8.4.4.20 | 60 |  | E | Y | 60 |  | 8.4.4.20 | [5 empty] | The sentence is not complete. | Delete 'Including an Info ID in the Query' | [8 empty] | 2013-07-18 12:58
2842 | Lei Wang | 198 | 1 | 8.4.4.20 | 60 | 5 | T | Y | 60.05 | 5 | 8.4.4.20 | [5 empty] | The two sub-sentences in the paragraph in line 5 page 60 contradict with each other. | Change the paragraph in line 5 page 60 to the following: The AP List Length subfield (Figure 8-431o (AP List field format)) is a 1-octet field whose value is equal to the number of APs in the AP List. | [8 empty] | 2013-07-18 12:58
3216 | Santosh Ghanshyam Pandey | 198 | 1 | 8.4.4.20 | 60 | 5 | T | Y | 60.05 | 5 | 8.4.4.20 | [5 empty] | Can the value of AP List Length be 0? | Add sentence indicating that the value cannot be 0. Also it would be helpful to have a minimum and maximum possible value specified for this field. | [8 empty] | 2013-07-18 12:58
2509 | GEORGE CHERIAN | 198 | 1 | 65 | 60 | 8 | E | N | 60.08 | 8 | 65 | [5 empty] | Typo | Extra text at the end of the line: "the ." | [8 empty] | 2013-07-18 12:58
3122 | Ping Fang | 198 | 1 | 8.4.4.20 | 60 | 23 | T | N | 60.23 | 23 | 8.4.4.20 | [5 empty] | Including an Info ID in the Query is not a complete sentence. | Delete the incomplete sentence. | [8 empty] | 2013-07-18 12:58
3123 | Ping Fang | 198 | 1 | 8.4.4.21 | 60 | 51 | E | N | 60.51 | 51 | 8.4.4.21 | [5 empty] | Change octets or bits to Octets | change as comment | [8 empty] | 2013-07-18 12:58
2749 | Jon Rosdahl | 198 | 1 | 8.4.4.21 | 60 | 52 | T | Y | 60.52 | 52 | 8.4.4.21 | [5 empty] | the question of "octets or bits?" should not be left in the standard..the purpose of the standard is to set the size consistently. | remove the question of "octets or bits" with "octets" | [8 empty] | 2013-07-18 12:58
2192 | Clint Chaplin | 198 | 1 | 8.4.4.21 | 60 | 64 | E | Y | 60.64 | 64 | 8.4.4.21 | [5 empty] | "Length is a 2-octet field that indicates the length of the remaining frame fields in octets and the value is variable. the ." | "Length is a 2-octet field that indicates the length of the remaining frame fields in octets and the value is variable." | [8 empty] | 2013-07-18 12:58
3124 | Ping Fang | 198 | 1 | 8.4.4.21 | 60 | 64 | E | N | 60.64 | 64 | 8.4.4.21 | [5 empty] | Move the from end of the sentence to the beginning of the sentence. | change as comment | [8 empty] | 2013-07-18 12:58
2681 | Jarkko Kneckt | 198 | 1 | 8.4.4.21 | 60 | 65 | E | N | 60.65 | 65 | 8.4.4.21 | [5 empty] | Additional the. | Delete: "the." | [8 empty] | 2013-07-18 12:58
2903 | Lin Cai | 198 | 1 | 8.4.4.21 | 60 | 65 | E | Y | 60.65 | 65 | 8.4.4.21 | [5 empty] | Delete 'the.' after the sentence. | Delete 'the.' after the sentence. | [8 empty] | 2013-07-18 12:58
3217 | Santosh Ghanshyam Pandey | 198 | 1 | 8.4.4.21 | 60 | 65 | E | Y | 60.65 | 65 | 8.4.4.21 | [5 empty] | Incomplete sentence | Delete " the ." from end of the last line | [8 empty] | 2013-07-18 12:58
2539 | GEORGE CHERIAN | 198 | 1 | 21 | 61 | 8 | E | N | 61.08 | 8 | 21 | [5 empty] | Report is spelt wrong | Correct the spelling of "Report" | [8 empty] | 2013-07-18 12:58
3266 | Stephen Mccann | 198 | 1 | 8.4.4.21 | 61 | 8 | T | Y | 61.08 | 8 | 8.4.4.21 | [5 empty] | Wow, this sentence is tucked away in the corner !! I think this has been cut and pasted from somewhere without the correct editorial changes being made to it. The Advertisement Protocol is ANQP, as that's the value set in the Query AP List Element. Since the query goes to the ANQP Server, that's where the response comes from. | Change "This field is also formatted in accordance with the protocol specified in the Advertisement Protocol element" to "This field is formatted in accordance with ANQP." | [8 empty] | 2013-07-18 12:58
3267 | Stephen Mccann | 198 | 1 | 8.4.4.21 | 61 | 9 | T | Y | 61.09 | 9 | 8.4.4.21 | [5 empty] | Badly phrased. These are concatenated ANQP responses. I believe that for 1 ANQP response, this mechanism will be slower and produce a longer response message than the original ANQP. | Re-write this paragraph and add a note to explain why this ANQP-response is more efficient that just using 1 ANQP-element. | [8 empty] | 2013-07-18 12:58
2843 | Lei Wang | 198 | 1 | 8.4.4.22 | 61 | 39 | T | Y | 61.39 | 39 | 8.4.4.22 | [5 empty] | There are multiple issues with the sentence in line 39 page 61, e.g., 1. the field length: the Domain Information field in Figure 8-456b is of 4 bytes; while the FILS info field in Figure 8-401de is of 2 bytes; 2. the contents: the FILS info field in Figure 8-401de only contains the info of the number of domain info fields included in the FILS indication element, no actual domain info. | Change the sentence in line 39 page 61 to the following: The Domain Information field is defined in Figure 8-401df (Domain information field). | [8 empty] | 2013-07-18 12:58
3066 | Mitsuru Iwaoka | 198 | 1 | 8.4.4.22 | 61 | 39 | E | N | 61.39 | 39 | 8.4.4.22 | [5 empty] | A Domain information field is defined in Figure 8-401df, not 8-401de. | Replace "Figure 8-401de (FILS Information field definition)" by "Figure 8-401df (Domain information field)" in line 39 of page 61. | [8 empty] | 2013-07-18 12:58
2334 | David Hunter | 198 | 1 | 8.4.4.23 | 62 |  | E | Y | 62 |  | 8.4.4.23 | [5 empty] | Configuration Set is not an element but an ANQP-element. | Replace "element" with "ANQP-element" and on line 27 replace "set element" with "Set ANQP-element". | [8 empty] | 2013-07-18 12:58
2904 | Lin Cai | 198 | 1 | 8.4.4.23 | 62 | 1 | E | Y | 62.01 | 1 | 8.4.4.23 | [5 empty] | Change the title of clause 8.4.4.23 to 'Configuration Set ANQP-element' for format consistency. | Change the title of clause 8.4.4.23 to 'Configuration Set ANQP-element' for format consistency. | [8 empty] | 2013-07-18 12:58
3268 | Stephen Mccann | 198 | 1 | 8.4.4.23 | 62 | 1 | T | Y | 62.01 | 1 | 8.4.4.23 | [5 empty] | What is this for? Why is it called "configuration set". Is it returning a value from the AP to the non-AP STA, or is it supposed to be setting a value? If returning a value, then why is this ANQP-element different from ANQP Configuration Sequence Number element which is likely to be in the beacon or probe response anyway. I suspect someone has forgotten why this was put in here. | Re-write and clarify the text. | [8 empty] | 2013-07-18 12:58
2905 | Lin Cai | 198 | 1 | 8.4.4.23 | 62 | 3 | E | Y | 62.03 | 3 | 8.4.4.23 | [5 empty] | Change 'The Configuration Set element' to 'The Configuration Set ANQP-element' for format consistency. | Change 'The Configuration Set element' to 'The Configuration Set ANQP-element' for format consistency. | [8 empty] | 2013-07-18 12:58
3067 | Mitsuru Iwaoka | 198 | 1 | 8.4.4.23 | 62 | 11 | E | N | 62.11 | 11 | 8.4.4.23 | [5 empty] | In Figure 8-456c, size of field is defined as octets. | Replace 'octets or bits?' in Figure 8-456c by 'octets'. | [8 empty] | 2013-07-18 12:58
3125 | Ping Fang | 198 | 1 | 8.4.4.23 | 62 | 11 | E | N | 62.11 | 11 | 8.4.4.23 | [5 empty] | Change octets or bits to Octets | change as comment | [8 empty] | 2013-07-18 12:58
2937 | MARC EMMELMANN | 198 | 1 | 8.4.4.23 | 62 | 29 | T | Y | 62.29 | 29 | 8.4.4.23 | [5 empty] | Missing explanation of the meaning of the ANQP element Ids | Insert the following sentence at the end of the current one: The ANQP element IDs indicate which ANQP elements were evaluated for a change when determining the value of the ANQP Configuration sequence number | [8 empty] | 2013-07-18 12:58
2682 | Jarkko Kneckt | 198 | 1 | 8.4.4.23 | 62 | 30 | T | N | 62.3 | 30 | 8.4.4.23 | [5 empty] | Only the length of hte ANQP Element defined. More details of the field are required in order to implement the element. | Add more details of the field. (like it is unsigned integer, etc). | [8 empty] | 2013-07-18 12:58
2128 | Ahmadreza Hedayat | 198 | 1 | 8.5.8.35 | 63 |  | T | N | 63 |  | 8.5.8.35 | [5 empty] | Change "It is an optional field in the FD frame, and its presence ..." to "It is an optional field, and its presence ..." | As in the comment | [8 empty] | 2013-07-18 12:58
2335 | David Hunter | 198 | 1 | 8.5.8.35 | 63 |  | E | Y | 63 |  | 8.5.8.35 | [5 empty] | In explaining the Category field the term "public category" is not the name of a frame, field, etc., so does not need initial caps. | Replace "Public Category" with "public category". | [8 empty] | 2013-07-18 12:58
2336 | David Hunter | 198 | 1 | 8.5.8.35 | 63 |  | E | Y | 63 |  | 8.5.8.35 | [5 empty] | Don't need to define SSID yet again. | Delete "(SSID)". | [8 empty] | 2013-07-18 12:58
2337 | David Hunter | 198 | 1 | 8.5.8.35 | 63 |  | E | Y | 63 |  | 8.5.8.35 | [5 empty] | "TBTT Offset" is not a hyphenated term. | Delete the hyphen after "TBTT". | [8 empty] | 2013-07-18 12:58
2338 | David Hunter | 198 | 1 | 8.5.8.35 | 63 |  | E | Y | 63 |  | 8.5.8.35 | [5 empty] | Do not need the field name in the notes on the field. | Replace "The 1-octet AP's Next TBTT Offset (ANTO)field indicates the time" with: "A 1-octet field that contians the time" | [8 empty] | 2013-07-18 12:58
2339 | David Hunter | 198 | 1 | 8.5.8.35 | 63 |  | E | Y | 63 |  | 8.5.8.35 | [5 empty] | Do not need the field name in the notes on the field. | Replace "The 1-octet AP Configuration Change Count (AP CCC) field is set to the version" with: "A 1-octet field that contains the version". | [8 empty] | 2013-07-18 12:58
2340 | David Hunter | 198 | 1 | 8.5.8.35 | 63 |  | E | Y | 63 |  | 8.5.8.35 | [5 empty] | Do not need the field name in the notes on the field. | Replace "The 1-octet field of Access Network Options (ANO) is of the format as specified" with: "A 1-octet field ithat s specified". | [8 empty] | 2013-07-18 12:58
2127 | Ahmadreza Hedayat | 198 | 1 | 8.5.8.35 | 63 | 8 | T | N | 63.08 | 8 | 8.5.8.35 | [5 empty] | Specify the length of each filed in the notes cloumn of the table seems to be different than what is customary in the baseline spec. | Remove the length specification in the fileds (at least for the first two fileds that is the same for all). | [8 empty] | 2013-07-18 12:58
3218 | Santosh Ghanshyam Pandey | 198 | 1 | 8.5.8.35 | 63 | 8 | T | N | 63.08 | 8 | 8.5.8.35 | [5 empty] | Field references are missing in Table 8-221f for fields order # 4, 6, 7, 9, last | Add references like done for field order # 2 | [8 empty] | 2013-07-18 12:58
3219 | Santosh Ghanshyam Pandey | 198 | 1 | 8.5.8.35 | 63 | 8 | E | Y | 63.08 | 8 | 8.5.8.35 | [5 empty] | Remove empty row from Table 8-221f | Remove empty row between rows with order # 9 and 10 | [8 empty] | 2013-07-18 12:58
2131 | Ahmadreza Hedayat | 198 | 1 | 10.44.2 | 63 | 9 | T | Y | 63.09 | 9 | 10.44.2 | [5 empty] | Since FD frame may be sent in non-HT duplicate format, this clause need to mention that in case of non-HT duplicate format the Primary Channel field has to be present. | The stetement is requiring the presence of Primary Channel is in 8.5.8.35 but needs to be either moved or repeated in 10.44.2. | [8 empty] | 2013-07-18 12:58
2122 | Ahmadreza Hedayat | 198 | 1 | 8.5.8.35 | 63 | 38 | E | N | 63.38 | 38 | 8.5.8.35 | [5 empty] | "(ANTO) field" instead of "(ANTO)field" | As in the comment | [8 empty] | 2013-07-18 12:58
2844 | Lei Wang | 198 | 1 | 8.5.8.35 | 63 | 48 | E | Y | 63.48 | 48 | 8.5.8.35 | [5 empty] | The phase "the version number of AP configuration parameter setting values" uses a different wording for the AP-CCC defintion in line 48 page 63, from other places in the spec. Suggest using a consistent wording. | In line 48 page 63, change "the version number of AP configuration parameter setting values" to "the version number of AP Configuration Information Set". | [8 empty] | 2013-07-18 12:58
2341 | David Hunter | 198 | 1 | 8.5.8.35 | 64 |  | E | Y | 64 |  | 8.5.8.35 | [5 empty] | Do not need the field name in the notes on the field. | Replace "The 1-octet Primary Channel field is present and set to the channel number" with: "A 1-octet field that contains the channel number". | [8 empty] | 2013-07-18 12:58
2342 | David Hunter | 198 | 1 | 8.5.8.35 | 64 |  | E | Y | 64 |  | 8.5.8.35 | [5 empty] | Do not need the field name in the notes on the field. | Replace "The RSNE, as specified in 8.4.2.27, is optionally present in FD frame generated" with: The RSNE specified in 8.4.2.27 is optionally present in FILS Discovery frames generated". | [8 empty] | 2013-07-18 12:58
2343 | David Hunter | 198 | 1 | 8.5.8.35 | 64 |  | E | Y | 64 |  | 8.5.8.35 | [5 empty] | Do not need the field name in the notes on the field. | Replace "The Reduced Neighbor report element, as specified" with: The element specified" and delete the comma on the next line, after the closing parens. | [8 empty] | 2013-07-18 12:58
2344 | David Hunter | 198 | 1 | 8.5.8.35 | 64 |  | E | Y | 64 |  | 8.5.8.35 | [5 empty] | Typo: extraneous semicolon | Replace "Re;port" with "Report". | [8 empty] | 2013-07-18 12:58
2345 | David Hunter | 198 | 1 | 8.5.8.35 | 64 |  | E | Y | 64 |  | 8.5.8.35 | [5 empty] | Do not need the field name in the notes on the field. | Replace "The FILS Indication element, as specified" with: The element specified" and delete the comma on the next line, after the closing parens. | [8 empty] | 2013-07-18 12:58
2346 | David Hunter | 198 | 1 | 8.5.8.35 | 64 |  | E | Y | 64 |  | 8.5.8.35 | [5 empty] | Names of fields take initial caps. | Replace "presence indicator" with "Presence Indicator" five times in the figure. | [8 empty] | 2013-07-18 12:58
2451 | GEORGE CHERIAN | 198 | 1 | 21 | 64 | 8 | E | N | 64.08 | 8 | 21 | [5 empty] | Remove ";" | [9 empty] | 2013-07-18 12:58
2510 | GEORGE CHERIAN | 198 | 1 | 14 | 64 | 8 | E | N | 64.08 | 8 | 14 | [5 empty] | Extra row in table | Remove the extra row from the table | [8 empty] | 2013-07-18 12:58
2511 | GEORGE CHERIAN | 198 | 1 | 22 | 64 | 8 | E | N | 64.08 | 8 | 22 | [5 empty] | Typo | Word Report is misspelled | [8 empty] | 2013-07-18 12:58
2124 | Ahmadreza Hedayat | 198 | 1 | 8.5.8.35 | 64 | 9 | E | N | 64.09 | 9 | 8.5.8.35 | [5 empty] | Change "non-HT duplicate PPDUs; " to "non-HT duplicate PPDU" | As in the comment | [8 empty] | 2013-07-18 12:58
2123 | Ahmadreza Hedayat | 198 | 1 | 8.5.8.35 | 64 | 13 | E | N | 64.13 | 13 | 8.5.8.35 | [5 empty] | Remove additional line | As in the comment | [8 empty] | 2013-07-18 12:58
2025 | Adrian Stephens | 198 | 1 | 8.5.8.35 | 64 | 14 | E | N | 64.14 | 14 | 8.5.8.35 | [5 empty] | This comment left intentionally blank | [9 empty] | 2013-07-18 12:58
2683 | Jarkko Kneckt | 198 | 1 | 8.5.8.1 | 64 | 14 | E | N | 64.14 | 14 | 8.5.8.1 | [5 empty] | Empty line in hte table. | Delete the empty line. | [8 empty] | 2013-07-18 12:58
2845 | Lei Wang | 198 | 1 | 8.5.8.35 | 64 | 16 | T | Y | 64.16 | 16 | 8.5.8.35 | [5 empty] | The RSNE is used in FD frame to support the 11ai STA that needs to use full EAP, e.g., without valid rRk for EAP-RP. However, the size of the RSNE is relatively large, e.g., 22 to 40 bytes based on the examples given in 802.11mc/D1.5, while the size of all the other content items in FD frame is typically about 33 to 45 bytes. As the FD frame is designed to be transmitted between Beacon frames in order to facilitate a fast AP/Network discovery, the size of FD frame needs to be small, therefore, possible optimizations on the RSN information provisioning in FD frame should be explored. | Propose an optimized RSN information encoding in FD frame. Please see contribution 13/1043 for details. | [8 empty] | 2013-07-18 12:58
2125 | Ahmadreza Hedayat | 198 | 1 | 8.5.8.35 | 64 | 20 | E | N | 64.2 | 20 | 8.5.8.35 | [5 empty] | change "Re;port" to "Report" | As in the comment | [8 empty] | 2013-07-18 12:58
2878 | Lin Cai | 198 | 1 | 8.5.8.35 | 64 | 21 | E | Y | 64.21 | 21 | 8.5.8.35 | [5 empty] | Typo. Change 'Re;port' to 'Report'. | Change 'Re;port' to 'Report'. | [8 empty] | 2013-07-18 12:58
2938 | MARC EMMELMANN | 198 | 1 | 8.5.8.35 | 64 | 21 | E | N | 64.21 | 21 | 8.5.8.35 | [5 empty] | Semicolon not needed | Delete ; | [8 empty] | 2013-07-18 12:58
2026 | Adrian Stephens | 198 | 1 |  | 64 | 34 | E | Y | 64.34 | 34 | [6 empty] | Format of bitfield doesn't follow WG style. | Missing bit position row above boxes. And (minor nit) "bits" should be "Bits". Also the text size is bigger than it should be. Should be 1pt smaller than surrounding text. This probably means you can get entire figure on one row. | [8 empty] | 2013-07-18 12:58
3220 | Santosh Ghanshyam Pandey | 198 | 1 | 8.5.8.35 | 64 | 35 | E | Y | 64.35 | 35 | 8.5.8.35 | [5 empty] | In Figure 8-502l, the bits of a field should addressed as B0, B1, etc as in Figure 8-197 in 802.11-2012 | Add the bit naming for the figures in comment. | [8 empty] | 2013-07-18 12:58
2126 | Ahmadreza Hedayat | 198 | 1 | 8.5.8.35 | 64 | 53 | E | N | 64.53 | 53 | 8.5.8.35 | [5 empty] | The indication of the position and number of bits in Fig 8-502I and 8-502K are not the same as the baseline (see for instance Fig 8.38 in 802.11-2012 baseline). It'd be better if these and other figures are modifiled to match the baseline spec. | As in the comment | [8 empty] | 2013-07-18 12:58
2129 | Ahmadreza Hedayat | 198 | 1 | 8.5.8.35 | 64 | 60 | T | N | 64.6 | 60 | 8.5.8.35 | [5 empty] | While it is undrestood that all the presence indicators have the same function, usually in the baseline spec each of them is defined separately. | Define each of the presence indicators separately. | [8 empty] | 2013-07-18 12:58
2347 | David Hunter | 198 | 1 | 8.5.8.35 | 65 |  | E | Y | 65 |  | 8.5.8.35 | [5 empty] | Typo: "2octets" | Replacce with "2 octets". | [8 empty] | 2013-07-18 12:58
2130 | Ahmadreza Hedayat | 198 | 1 | 8.5.8.35 | 65 | 1 | T | Y | 65.01 | 1 | 8.5.8.35 | [5 empty] | Regarding FD Capability, in the 20/40/80MHz bandwidth operation cases, the primary channel and the bandwidth would uniquely define the operating channel. However, in the case of 80+80 MHz operation, the receiving STAs would need to know the center frequency of the secondary 80 MHz (and the Primary channel field specifies the primary 80 MHz channel). For instance, the AP with 80+80 MHz operational bandwidth might be sending FD frame in a non-HT duplicate format over a bandwidth of 80 MHz (primary 80 MHz only). | Add a "channel center frequency segment 1" similar to Fig in 802.11ac D5.0. Or something that uniquely specifies the secondary 80MHz. | [8 empty] | 2013-07-18 12:58
2119 | Ahmadreza Hedayat | 198 | 1 | 8.5.8.35 | 65 | 2 | E | N | 65.02 | 2 | 8.5.8.35 | [5 empty] | "Its length is 2octets." | Its length is 2 octets. | [8 empty] | 2013-07-18 12:58
2027 | Adrian Stephens | 198 | 1 |  | 65 | 8 | E | Y | 65.08 | 8 | [6 empty] | The unique nmbering of octets on figure 8-502k doesn't follow WG11 style. | Remove octet labelling. Add bit position labelling above boxes in range B0-B15. | [8 empty] | 2013-07-18 12:58
2684 | Jarkko Kneckt | 198 | 1 | 8.5.8.1 | 65 | 15 | T | N | 65.15 | 15 | 8.5.8.1 | [5 empty] | Why the QoS field is present in FD Capability. Isn't the FILS also an QOS STA? I cannot come up with any good arguments why to implement non-QoS FILS STA. | Make the QoS field to be reserved. Delete QoS also from line 26. | [8 empty] | 2013-07-18 12:58
2028 | Adrian Stephens | 198 | 1 |  | 65 | 26 | E | N | 65.26 | 26 | [6 empty] | "sub-field" | s/b "subfield". Review other "sub-" | [8 empty] | 2013-07-18 12:58
2348 | David Hunter | 198 | 1 | 8.5.8.35 | 66 |  | E | Y | 66 |  | 8.5.8.35 | [5 empty] | That/which confusion. | Replace "which" with "that". | [8 empty] | 2013-07-18 12:58
3012 | Mitsuru Iwaoka | 198 | 1 | 8.5.8.35 | 66 | 27 | T | Y | 66.27 | 27 | 8.5.8.35 | [5 empty] | A resolution of CC8 CID #1325 described in 11-13/698r1 is different from this draft (D1.0). The table 8-221i should be modified according to 11-13/0698r1. | Modify Table 8-221i according to 11-13/0698r1. | [8 empty] | 2013-07-18 12:58
2846 | Lei Wang | 198 | 1 | 8.5.8.35 | 66 | 33 | E | Y | 66.33 | 33 | 8.5.8.35 | [5 empty] | The word "Clause" should be added to the clause numbers in Table Table 8-221i, for a clear specification. This table was modified by Contribution 13/0698r1 in 2013-July meeting, where the word "Clause" was actually used in front of each clause number. | makde the following changes: 1. line 33 page 66, change "See 17" to "See Clause 17"; 2. line 35 page 66, change "See 18 and 19" to "See Clause 18 and Clause 19"; 3. line 37 page 66, change "See 20" to "See Clause 20; 4. line 39 page 66, change "See 22" to "See Clause 22; | [8 empty] | 2013-07-18 12:58
2349 | David Hunter | 198 | 1 | 8.5.8.35 | 67 |  | E | Y | 67 |  | 8.5.8.35 | [5 empty] | Double periods. | Replace ". ." with ".". | [8 empty] | 2013-07-18 12:58
2350 | David Hunter | 198 | 1 | 8.5.24 | 67 |  | E | Y | 67 |  | 8.5.24 | [5 empty] | The word "frame" in "Action frame" is not capitalized. | Replace "Frame" with "frame" here and on line 39. | [8 empty] | 2013-07-18 12:58
2540 | GEORGE CHERIAN | 198 | 1 | 2 | 67 | 8 | E | N | 67.08 | 8 | 2 | [5 empty] | Extra "." | Remove extra "." | [8 empty] | 2013-07-18 12:58
2029 | Adrian Stephens | 198 | 1 |  | 67 | 11 | G | Y | 67.11 | 11 | [6 empty] | Table 8-221j doesn't list all 802.11 PHYs | Add columns for .11ad and .11af. | [8 empty] | 2013-07-18 12:58
2351 | David Hunter | 198 | 1 | 8.5.24.1 | 68 |  | E | Y | 68 |  | 8.5.24.1 | [5 empty] | "FILS Higher Layer Encapsulation frame" is the name of a frame. | Replace "higher layer encapsulation" wiith "Higher Layer Encapsulation" both here and in the title of figure 8-802k on line 16. | [8 empty] | 2013-07-18 12:58
2352 | David Hunter | 198 | 1 | 8.5.24.1 | 68 |  | E | Y | 68 |  | 8.5.24.1 | [5 empty] | "FILS Secure" is two words. | Replace "FILSSecure" with "FILS Secure" both here and on line 26. | [8 empty] | 2013-07-18 12:58
2353 | David Hunter | 198 | 1 | 8.5.24.1 | 68 |  | E | Y | 68 |  | 8.5.24.1 | [5 empty] | End the sentence with a period. | Insert a period after "frame". | [8 empty] | 2013-07-18 12:58
3176 | Robert Stacey | 198 | 1 | 8.5.24.1 | 68 | 4 | T | Y | 68.04 | 4 | 8.5.24.1 | [5 empty] | In the 802.1 architecture, "higher layer packets" are MSDUs and encapsulated in Data frames. There is no text is this amendment that describes when, how or why MSDUs would be encapsulated in a FILS Higher Layer Encapsulation frame. It also makes absolutely no sense to encapsulate MSDUs in management frames. | Remove subclause 8.5.24.1 | [8 empty] | 2013-07-18 12:58
2030 | Adrian Stephens | 198 | 1 | 8.5.24.1 | 68 | 5 | E | Y | 68.05 | 5 | 8.5.24.1 | [5 empty] | "The Higher Layer packets are defined in section 8.5.24.1 (FILS higher layer encapsulation frame)." a reference from within a subclause to itself is about as useful as a chocolate teapot. | Replace with a reference to an internal item (eg. table) or remove. | [8 empty] | 2013-07-18 12:58
3068 | Mitsuru Iwaoka | 198 | 1 | 8.5.24.1 | 68 | 5 | E | N | 68.05 | 5 | 8.5.24.1 | [5 empty] | The last sentence of the 1st paragraph of 8.5.24.1 specifies as the Higher Layer packets are defined in section 8.5.24.1. This is a circular definition. | Modify the last sentence of the 1st paragraph as follows: --- The Higher Layer encapsulation frame format is defined in Table 8-502k (FILS higher layer encapsulation frame format). | [8 empty] | 2013-07-18 12:58
2847 | Lei Wang | 198 | 1 | 8.5.24.1 | 68 | 19 | T | Y | 68.19 | 19 | 8.5.24.1 | [5 empty] | The FILS higher layer encapsulation frame is not a public action frame, instead, it is an FILS action frame, a new action frame introduced by 11ai. | in line 19 page 68, change the sentence to the following: The Category field is set to the value for FILS action defined in Table 8-38 (Category values). | [8 empty] | 2013-07-18 12:58
3126 | Ping Fang | 198 | 1 | 8.5.24.1 | 68 | 21 | E | N | 68.21 | 21 | 8.5.24.1 | [5 empty] | Missed hyperlink to Table 8-281ai (FILS Action frame fields) | Add cross-reference to Table 8-281ai (FILS Action frame fields) | [8 empty] | 2013-07-18 12:58
3033 | Mitsuru Iwaoka | 198 | 1 | 8.5.24.1 | 68 | 25 | E | Y | 68.25 | 25 | 8.5.24.1 | [5 empty] | "Higher Layer Encapsulation element" has to be renamed to "FILS Secure Container element". | Replace "Higher Layer Encapsulation element" by "FILS Secure Container element" in the last paragraph of 8.5.24.1. | [8 empty] | 2013-07-18 12:58
3183 | Roger Durand | 198 | 1 | 10.1.4.1 | 69 |  | T | Y | 69 |  | 10.1.4.1 | [5 empty] | The line" The SSID parameter indicates the SSID for which to scan. The SSID List parameter indicates one or more SSIDs for which to scan." Logic error. | Logic backwards, a scan populates an SSID listing. The SSID listing can be empty. An SSID is not scanned for and is not the reason to strat a scan or the purpose of a scan. Delete both sentences. | [8 empty] | 2013-07-18 12:58
3184 | Roger Durand | 198 | 1 | 10.1.4.1 | 69 |  | T | Y | 69 |  | 10.1.4.1 | [5 empty] | The line " To become a member of a particular ESS using passive scanning, a STA shall scan for Beacon frames containing that ESS's SSID, returning all Beacon frames matching the desired SSID in the BSSDescription- Set parameter of the corresponding MLME-SCAN.confirm primitive with the appropriate bits in the Capabilities Information field indicating whether the Beacon frame came from an infrastructure BSS or IBSS. " Logic error | Logic Backwards, a device does not scan for a specific SSID or to match an SSID. A scan returns all SSIDs discovered first, and than the device determines the useability of the SSIDs discovered. Need to reword using correct logic. | [8 empty] | 2013-07-18 12:58
3185 | Roger Durand | 198 | 1 | 10.1.4.1 | 69 |  | T | Y | 69 |  | 10.1.4.1 | [5 empty] | Measurement pilot frame usage must be passive. | add passive in front of the word scan. | [8 empty] | 2013-07-18 12:58
3186 | Roger Durand | 198 | 1 | 10.1.4.1 | 69 |  | T | Y | 69 |  | 10.1.4.1 | [5 empty] | The line " If dot11FILSActivated is true, the STA shall additionally scan for FILS Discovery frames, returning in the BSSDescriptionFromFDSet parameter all FILS Discovery frames that equal the requested BSSID of the corresponding MLME-SCAN.request primitive and are not already members of the BSSDescriptionSet" doesn't make sense or something is missing | What?! Where does the requested BSSID come from? Are you trying to find a specific radio? This doesn't make any sense. Are you going to scan for a specific radio in the world from amoung the billions out there! Delete it all. | [8 empty] | 2013-07-18 12:58
3187 | Roger Durand | 198 | 1 | 10.1.4.1 | 69 |  | T | Y | 69 |  | 10.1.4.1 | [5 empty] | the end of this paragraph doesn't make logical sense... A scan should never start specifically for an individual SSID. Unless this is some sort of effort to standardize bad behavior... Behavior the 802.11 group has already decided needs to be banned... Scanning for SSIDs that are supressed have not been supported in 802.11 as it does not scale and leads to the bad behavior this group is trying to stop. | Remove all wording that addresses specific SSIDs and reword using wildcards for discovery. Do not allow for any wording that supports suppressed SSID behavior. | [8 empty] | 2013-07-18 12:58
2468 | GEORGE CHERIAN | 198 | 1 | 27 | 69 | 10 | T | N | 69.1 | 10 | 27 | [5 empty] | Reception of FILS discovery frames should not be mandatory. It is not clear how useful the FILS discovery frame will be. To be useful, the FILS discovery frame must be sent frequently, however if a number of neighboring BSSs do it, then the medium will be too busy accomodating these frames | Lines 27-30: Change "shall" to should. Reception of FILS discovery frame should not be mandatory | [8 empty] | 2013-07-18 12:58
2469 | GEORGE CHERIAN | 198 | 1 | 53 | 69 | 10 | T | N | 69.1 | 10 | 53 | [5 empty] | Text describes internal operation of a device. No normative requirements should be placed | Lines 53-55: Change "shall" to should. | [8 empty] | 2013-07-18 12:58
2541 | GEORGE CHERIAN | 198 | 1 | 30 | 69 | 10 | E | N | 69.1 | 10 | 30 | [5 empty] | Space missing | Space missing between "BSSDescription.To actively scan" | [8 empty] | 2013-07-18 12:58
2542 | GEORGE CHERIAN | 198 | 1 | 58 | 69 | 10 | E | N | 69.1 | 10 | 58 | [5 empty] | Confirm is spelt wrong | Correct the spelling of Confirm | [8 empty] | 2013-07-18 12:58
3221 | Santosh Ghanshyam Pandey | 198 | 1 | 10.1.4.1 | 69 | 28 | E | N | 69.28 | 28 | 10.1.4.1 | [5 empty] | Missing preposition "from" in the sentence | Change "..., returning in the BSSDescriptionFromFDSet parameter all FILS Discovery frames that..." to "..., returning in the BSSDescriptionFromFDSet parameter from all FILS Discovery frames that..." | [8 empty] | 2013-07-18 12:58
2848 | Lei Wang | 198 | 1 | 10.1.4 | 69 | 56 | T | Y | 69.56 | 56 | 10.1.4 | [5 empty] | During scanning, either passive scanning or active scanning, when an MLME-SCAN.confirm primitive is issued to report the scanning result, it can also contain the information collected from Measurement Pilot frames and/or FD frames, in addition to BSSDescriptionSet. | Please See contribution 13/1044. | [8 empty] | 2013-07-18 12:58
2181 | Christopher Hansen | 198 | 1 | 10.1.4.3 | 69 | 62 | T | Y | 69.62 | 62 | 10.1.4.3 | [5 empty] | It is impossible to determine from this text which features only apply to an 802.11ai STA | Clarify | [8 empty] | 2013-07-18 12:58
3076 | Mitsuru Iwaoka | 198 | 1 | 10.1.4.3 | 69 | 62 | E | Y | 69.62 | 62 | 10.1.4.3 | [5 empty] | In the 1st paragraph of page 1, this amendment is said to be based on IEEE 802.11mc/D1.0. Though, a base text of subclause 10.1.4.3 is based on IEEE Std 802.11-2012, not 802.11mc/D1.0. | Update the base text of 10.1.4.3 to the text of IEEE 802.11mc D1.0 (or D1.5). | [8 empty] | 2013-07-18 12:58
3353 | Wookbong Lee | 198 | 1 | 10.1.4.3 | 69 | 62 | T | Y | 69.62 | 62 | 10.1.4.3 | [5 empty] | TGai is just an amendment for improving an initial link setup of 802.11. It shall not change the protocol behavior of the legacy STA, such as 802.11a/b/g/n/ac. But, a section 10.1.4.3 has been significantly rewritten. So, it is very hard to compare what is newly included to base spec and is difficult to check whether the legacy behavior is not changed. Without rewriting section 10.1.4.3, please insert a new sub-section, for example, 10.1.7a Acquiring synchronization, scanning for Fast Initial Link Setup. | Roll back the proposed change on 10.1.4.3 for Fast Initial Link Setup. And, make a new sub-section for Fast Initial Link Setup. | [8 empty] | 2013-07-18 12:58
3375 | Yongho Seok | 198 | 1 | 10.1.4.3 | 69 | 62 | T | Y | 69.62 | 62 | 10.1.4.3 | [5 empty] | TGai is just an amendment for improving an initial link setup of 802.11. It shall not change the protocol behavior of the legacy STA, such as 802.11a/b/g/n/ac. But, a section 10.1.4.3 has been significantly rewritten. So, it is very hard to compare what is newly included to base spec and is difficult to check whether the legacy behavior is not changed. Without rewriting section 10.1.4.3, please insert a new sub-section, for example, 10.1.7a Acquiring synchronization, scanning for Fast Initial Link Setup. | Roll back the proposed change on 10.1.4.3 for Fast Initial Link Setup. And, make a new sub-section for Fast Initial Link Setup. | [8 empty] | 2013-07-18 12:58
3145 | Qi Wang | 198 | 1 | 10.1.4.2 | 69 | 69 | T | Y | 69.69 | 69 | 10.1.4.2 | [5 empty] | "If the MLME receives an MLME-SCAN-STOP.request primitive, the STA shall immediately stop the ongoing passive scanning process at the scanned channel, and shall not continue the passive scanning process at unscanned channels listed in the ChanneList parameter of the MLME-SCAN.request primitive." Why is it useful to introduce this MLME-SCAN_Stop.request primitive? 802.11 devices prior to 11ai can stop scanning just fine. | Please explain why this new primitive is needed. Otherwise, remove it. | [8 empty] | 2013-07-18 12:58
3328 | Vinko Erceg | 198 | 1 | 10.1.4.2 | 69 | 69 | T | Y | 69.69 | 69 | 10.1.4.2 | [5 empty] | "If the MLME receives an MLME-SCAN-STOP.request primitive, the STA shall immediately stop the ongoing passive scanning process at the scanned channel, and shall not continue the passive scanning process at unscanned channels listed in the ChanneList parameter of the MLME-SCAN.request primitive." Why is it useful to introduce this MLME-SCAN_Stop.request primitive? 802.11 devices prior to 11ai can stop scanning just fine. | Please explain why this new primitive is needed. Otherwise, remove it. | [8 empty] | 2013-07-18 12:58
2354 | David Hunter | 198 | 1 | 10.1.4.3.2 | 70 |  | T | Y | 70 |  | 10.1.4.3.2 | [5 empty] | When the locations of two subclauses are to be switched do NOT include all of the legacy text as _new text_. Express this switch in editor's notes only, and clearly mark as new text only text generated by 11ai. | Remove ALL changes indicating legacy 802.11 text as deleted text and new text. Make editor's instructions to the effect that the two subclauses are to be switched. The same applies to 10.1.4.3.5 and 10.1.4.3.7. The reviewer cannot tell what is being changed when entire blocks of old text are marked as new and text is left out of those blocks without indication of the changes being made. | [8 empty] | 2013-07-18 12:58
3128 | Qi Wang | 198 | 1 | 10.1.4.3 | 70 |  | T | Y | 70 |  | 10.1.4.3 | [5 empty] | 11ai_D1.0 modifies the base spec text in 10.1.4.3 in a way that makes it difficult to understand what changes apply only to 11ai devices and what changes, if any, apply to legacy devices. Some of the new text in 10.1.4.3 is simply moved from an old location to a new location, while others are truly new text. It's difficult to see what the real changes are and where they apply. Please follow the 802.11 amendment development convention to modify the base spec text. | Please follow the 802.11 amendment development convention to modify the base spec text in 10.1.4.3. | [8 empty] | 2013-07-18 12:58
3311 | Vinko Erceg | 198 | 1 | 10.1.4.3 | 70 |  | T | Y | 70 |  | 10.1.4.3 | [5 empty] | 11ai_D1.0 modifies the base spec text in 10.1.4.3 in a way that makes it difficult to understand what changes apply only to 11ai devices and what changes, if any, apply to legacy devices. Some of the new text in 10.1.4.3 is simply moved from an old location to a new location, while others are truly new text. It's difficult to see what the real changes are and where they apply. Please follow the 802.11 amendment development convention to modify the base spec text. | Please follow the 802.11 amendment development convention to modify the base spec text in 10.1.4.3. | [8 empty] | 2013-07-18 12:58
2178 | Carlos Cordeiro | 198 | 1 | 10.1.4.3.2 | 70 | 1 | T | Y | 70.01 | 1 | 10.1.4.3.2 | [5 empty] | This draft ignores changes made by previous amendments to the 802.11 text. For example, all the changes made by 11ad in 10.1.4 are not captured. | Reflect your baseline and show all changes from prior amendments. | [8 empty] | 2013-07-18 12:58
2944 | Matthew Fischer | 198 | 1 | 10.1.4.3.2 | 70 | 1 | T | Y | 70.01 | 1 | 10.1.4.3.2 | [5 empty] | There seems to be a problem here in which subclause is being modified. The changes are indicated as modifying subclause 10.2.4.3.2 Sending a probe response - but the text that is being added is the text corresponding to "active scanning procedure" - but "active scanning procedure" is the previous subclause (10.2.4.3.1) - and with the changes shown here, 10.2.4.3.1 remains in place - therefore, the changes shown here will result in two subclauses both describing the active scanning procedure. This is broken. | It is not clear exactly what is supposed to be done here - I suspect that the real change is to replace the existing baseline sublcause for active scanning procedure with the new material shown here, and to leave the sending a probe response subclause unchanged. Please make this fix. | [8 empty] | 2013-07-18 12:58
3330 | Vinko Erceg | 198 | 1 | 10.1.4.3.2 | 70 | 1 | T | Y | 70.01 | 1 | 10.1.4.3.2 | [5 empty] | There seems to be a problem here in which subclause is being modified. The changes are indicated as modifying subclause 10.2.4.3.2 Sending a probe response - but the text that is being added is the text corresponding to "active scanning procedure" - but "active scanning procedure" is the previous subclause (10.2.4.3.1) - and with the changes shown here, 10.2.4.3.1 remains in place - therefore, the changes shown here will result in two subclauses both describing the active scanning procedure. This is broken. | It is not clear exactly what is supposed to be done here - I suspect that the real change is to replace the existing baseline sublcause for active scanning procedure with the new material shown here, and to leave the sending a probe response subclause unchanged. Please make this fix. | [8 empty] | 2013-07-18 12:58
3168 | Robert Stacey | 198 | 1 |  | 70 | 4 | E | Y | 70.04 | 4 | [6 empty] | Insert an editor's note inidicating that the deleted text is moved to a new subclause | As suggested | [8 empty] | 2013-07-18 12:58
2355 | David Hunter | 198 | 1 | 10.1.4.3.2 | 71 |  | T | Y | 71 |  | 10.1.4.3.2 | [5 empty] | This rewrite of the text that previously was in 10.1.4.3.5 leaves out (without documenting that omission) legacy text about limitations to infrastruture BSSs and IBSSs. So the new versions of these rules apply also to MBSSs and PBSSs? These changes seem to change legacy parts of the standard that are far outside the scope of 11ai. | Remove all of these changes and mark exactly what is proposed to be dropped from the legacy standard. Make sure those changes are within scope of 11ai. | [8 empty] | 2013-07-18 12:58
2356 | David Hunter | 198 | 1 | 10.1.4.3.2 | 71 |  | T | Y | 71 |  | 10.1.4.3.2 | [5 empty] | If the reader can figure out anything that is being proposed by 11ai, it appears that only two alternatives are allowed here, and both require a 'success' (INTERMEDIATE_SCAN_RESULT) response. | If that is true, then why bother with a .confirm at all? Just remove the use of SCAN.confirm in this algorithm. | [8 empty] | 2013-07-18 12:58
2470 | GEORGE CHERIAN | 198 | 1 | 31 | 71 | 10 | E | N | 71.1 | 10 | 31 | [5 empty] | Clarify what received means | Change received to decoded, since devices may be able to use probe responses that are sent to other devices. | [8 empty] | 2013-07-18 12:58
2031 | Adrian Stephens | 198 | 1 | 10.1.4.3 | 71 | 13 | T | Y | 71.13 | 13 | 10.1.4.3 | [5 empty] | The frontmatter states: "This amendment is based on IEEE 802.11mc/D1.0, IEEE P802.11ad-2012.,...". The active scanning procedures certainly are not, as the word "DMG" doesn't occur within them, but does occur in TGad's changes to these procedures. | TGai first needs to decide whether TGad is supported or not. If not, then recommend creating a new "active scanning for DMG" based on REVmc D1.5+, and removing non-DMG bits. If so, then look at the changes TGad made to the original active scanning procedure and reflect them into the new description. Either way this is a substantial chunk of work. | [8 empty] | 2013-07-18 12:58
2179 | Carlos Cordeiro | 198 | 1 | 10.1.4.3.2 | 71 | 13 | T | Y | 71.13 | 13 | 10.1.4.3.2 | [5 empty] | Are the enhancements proposed by 11ai supposed to also be applicable to DMG STAs? If No, then the amendment has several problems where it uses STA and should probably use non-DMG STA. If Yes, then are more detailed analysis need to be done, since operation in DMG is slightly different (e.g., required beamforming) | 11ai enhancements are PHY agnostic. Therefore, there are no reasons to restrict the 11ai changes to non-DMG. Recommend that the TG considers DMG STAs and verifies that each change is also valid for DMG STAs. For example, the current active scanning procedure must be changed for DMG STAs - this can be better seen once 11ai reflects its baseline. | [8 empty] | 2013-07-18 12:58
2806 | kaiying Lv | 198 | 1 | 10.1.4.3.2 | 71 | 13 | T | Y | 71.13 | 13 | 10.1.4.3.2 | [5 empty] | The modified active scanning procedure should only apply for FILS enabled devices. So there should be a condition statement, e.g. "When dot11FILSenabled set to 1...." | Add a condition statement, e.g. "When dot11FILSenabled set to 1...." | [8 empty] | 2013-07-18 12:58
3188 | Roger Durand | 198 | 1 | 10.1.4.3.2 | 71 | 21 | T | Y | 71.21 | 21 | 10.1.4.3.2 | [5 empty] | The sentence "Perform the Basic Access procedure as defined in 9.3.4.2" please import the procedure you wish to use in detail as this section does not apply to active scanning. | Unsure what, the author is seeking here, believe this statement to be, in part or in full, an error. | [8 empty] | 2013-07-18 12:58
3189 | Roger Durand | 198 | 1 | 10.1.4.3.2 | 71 | 22 | T | Y | 71.22 | 22 | 10.1.4.3.2 | [5 empty] | The sentence reads " When the criteria defined in 10.1.4.3.5 are met" but this section in turn refers to 10.1.4.3.2 which can create a logic endless loop... these two sections also uses new terminology and variables associated with probing that isn't defined or otherwise understood. | Please combine these 2 sections 10.1.4.3.5 and 10.1.4.3.2 and reword in such a way that no loops are created and please do so in an ordered time sequence manner that a device might use in order to transmit an actual active scan. Please define all terms and variables used to transmit a probe request within these sections. | [8 empty] | 2013-07-18 12:58
2034 | Adrian Stephens | 198 | 1 |  | 71 | 36 | T | Y | 71.36 | 36 | [6 empty] | "and new AP or new information of the AP is detected". What is "new"? Is it new in this area? Is it new to this STA since the STA started operation. Is it new since the start of this scan? | Describe in terms of a data store of APs, when this store is reset or updated, and the "new" operation is "AP not in this data store". | [8 empty] | 2013-07-18 12:58
3222 | Santosh Ghanshyam Pandey | 198 | 1 | 10.1.4.3.2 | 71 | 42 | E | N | 71.42 | 42 | 10.1.4.3.2 | [5 empty] | Sentence does not read well | Change "...CHANNEL_SPECIFIC, issue at the time when the Probe Timer reaches the MaxChannelTime an MLME-SCAN.confirm primitive,..." to "...CHANNEL_SPECIFIC, then, at the time when the Probe Timer reaches the MaxChannelTime issue an MLME-SCAN.confirm primitive,..." | [8 empty] | 2013-07-18 12:58
2546 | Giwon Park | 198 | 1 | 10.1.4.3.2 | 71 | 45 | T | Y | 71.45 | 45 | 10.1.4.3.2 | [5 empty] | The SFD (11-12-0151-r15) is specifying the setting of Probe Timer for Fast Channel Scan of the FILS STA. Defining the fast channel scan procedure is helpful to Fast Initial Link Setup of STA. | Please see the text proposal of the Contribution 13/1018. | [8 empty] | 2013-07-18 12:58
3307 | Suhwook Kim | 198 | 1 | 10.1.4.3.2 | 71 | 45 | T | Y | 71.45 | 45 | 10.1.4.3.2 | [5 empty] | The SFD (11-12-0151-r15) specified the setting of Probe Timer for Fast Channel Scan of the FILS STA. However, regarding this, there is no specific description in the 802.11ai D1.0. | Please see the text proposal of the Contribution 13/1018. | [8 empty] | 2013-07-18 12:58
3358 | Wookbong Lee | 198 | 1 | 10.1.4.3.2 | 71 | 45 | T | Y | 71.45 | 45 | 10.1.4.3.2 | [5 empty] | The SFD (11-12-0151-r15) specified the setting of Probe Timer for Fast Channel Scan of the FILS STA. However, regarding this, there is no specific description in the 802.11ai D1.0. | Please see the text proposal of the Contribution 13/1018. | [8 empty] | 2013-07-18 12:58
3380 | Yongho Seok | 198 | 1 | 10.1.4.3.2 | 71 | 45 | T | Y | 71.45 | 45 | 10.1.4.3.2 | [5 empty] | The SFD (11-12-0151-r15) specified the setting of Probe Timer for Fast Channel Scan of the FILS STA. However, regarding this, there is no specific description in the 802.11ai D1.0. | Please see the text proposal of the Contribution 13/1018. | [8 empty] | 2013-07-18 12:58
2357 | David Hunter | 198 | 1 | 10.1.4.3.5 | 72 |  | E | Y | 72 |  | 10.1.4.3.5 | [5 empty] | Editor's instructions seem confused. This line says to change 10.1.4.3.3, but the heading is 10.1.4.3.5. | Insert the correct instructions. | [8 empty] | 2013-07-18 12:58
2032 | Adrian Stephens | 198 | 1 |  | 72 | 1 | E | Y | 72.01 | 1 | [6 empty] | Figures 10-3c and 10-3d have been redrawn, and a number of changes made. Some of these are clearly functional and others "it seemed like a good idea". Recommend non-functional changes be minimized and the REVmc sources be used as a starting point to improve figure quality. Some of the quality issues: The RH SIFS gap in the top figure is wider than the DIFS gap. The vertical lines in the bottom figure are not uniform. The packet "boxes" are not same height as the "channel access sloped lines". | Please get a copy of the REVmc visio sources and rework the diagrams based on that source omitting changes that are editorial. | [8 empty] | 2013-07-18 12:58
3356 | Wookbong Lee | 198 | 1 | 10.1.4.3.2 | 72 | 40 | T | Y | 72.4 | 40 | 10.1.4.3.2 | [5 empty] | Figure 10-3d is not a legacy compatible. When a scanning STA is a legacy STA, it can ignore the broadcasted Probe Response frame, because IEEE 802.11 spec does not allow the broadcast transmission of the Probe Response frame for 15 years. So, you should mention that the broadcast transmission of the Probe Response is not allowed when the responder STA receives a Probe Request frame from a legacy STA. | For a backward compatibility, please add the following rule. The broadcast transmission of the Probe Response is not allowed when the responder STA receives a Probe Request frame from a legacy STA. | [8 empty] | 2013-07-18 12:58
3378 | Yongho Seok | 198 | 1 | 10.1.4.3.2 | 72 | 40 | T | Y | 72.4 | 40 | 10.1.4.3.2 | [5 empty] | Figure 10-3d is not a legacy compatible. When a scanning STA is a legacy STA, it can ignore the broadcasted Probe Response frame, because IEEE 802.11 spec does not allow the broadcast transmission of the Probe Response frame for 15 years. So, you should mention that the broadcast transmission of the Probe Response is not allowed when the responder STA receives a Probe Request frame from a legacy STA. | For a backward compatibility, please add the following rule. The broadcast transmission of the Probe Response is not allowed when the responder STA receives a Probe Request frame from a legacy STA. | [8 empty] | 2013-07-18 12:58
2035 | Adrian Stephens | 198 | 1 |  | 72 | 46 | T | Y | 72.46 | 46 | [6 empty] | "containing all of the information gathered during the scan" - way too colloquial. The STA may have been collecting the RSSIs, or angular inforamtion, or even the phase of the moon. | Reword to be precise | [8 empty] | 2013-07-18 12:58
2033 | Adrian Stephens | 198 | 1 |  | 72 | 51 | T | Y | 72.51 | 51 | [6 empty] | "shall immediately stop the scanning of the channel". What exactly does this "immediately" mean? As transmitting a probe request is part of scanning, does this mean it stops half way through a probe request? If there's a probe request queued, but not yet transmitted, is it transmitted? | Please reword to clarify STA operations in these cases and remove "immediately", which always gives rise to questions like this. | [8 empty] | 2013-07-18 12:58
2452 | GEORGE CHERIAN | 198 | 1 | 51 | 73 | 10 | T | N | 73.1 | 10 | 51 | [5 empty] | Add clarification that "when one of the following is received" | "...channel for which the STA has received one of the following after the MLME-SCAN.request primitive" | [8 empty] | 2013-07-18 12:58
2471 | GEORGE CHERIAN | 198 | 1 | 50 | 73 | 10 | E | N | 73.1 | 10 | 50 | [5 empty] | Change lines as shown | Lines 50-52: "When an MLME receives a MLME-SCAN request primitive with ScanType indicating active scan, a STA should refrain from transmitting a probe request in a channel for which any of the following are received:" | [8 empty] | 2013-07-18 12:58
2512 | GEORGE CHERIAN | 198 | 1 | 34 | 73 | 10 | E | N | 73.1 | 10 | 34 | [5 empty] | Labeling in diagram | Lines 34, 37: The G1 labels should really be between the arrow points (like G3) | [8 empty] | 2013-07-18 12:58
2037 | Adrian Stephens | 198 | 1 | 10.1.4.3.6 | 73 | 19 | T | Y | 73.19 | 19 | 10.1.4.3.6 | [5 empty] | "STA may transmit Probe Response as described in 10.1.4.3.7. " -- but what if it chooses not to? | Perhaps "STA determines whether to transmit a Probe Response as described in 10.1.4.3.7. " (if reference has shalls already) or "STA shall transmit a Probe Response as described in 10.1.4.3.7. " (if reference has no shalls). | [8 empty] | 2013-07-18 12:58
2965 | Michael Grigat | 198 | 1 | C.10.1.4.3.5 | 73 | 43 | E | N | 73.43 | 43 | C.10.1.4.3.5 | [5 empty] | Title of Figure is missing | Add Figure number and text for figure title | [8 empty] | 2013-07-18 12:58
2765 | Jonathan Segev | 198 | 1 | 10.1.4.3.5 | 73 | 50 | T | Y | 73.5 | 50 | 10.1.4.3.5 | [5 empty] | using a wording "should not" is indicating the STA is required to process broadcast management frames at a rate DIFS or smaller than channel access. This is very problematic as same messages are processed on clear channel at MIN CHANNEL TIME which creates a harsh requirement at the STA side. | Replace "should not" with "may | [8 empty] | 2013-07-18 12:58
2945 | Matthew Fischer | 198 | 1 | 10.1.4.3.5 | 73 | 50 | T | Y | 73.5 | 50 | 10.1.4.3.5 | [5 empty] | Sentence flow problems | Change "should not transmit a Probe Request frame to a channel for which the STA has received after the MLME-SCAN.request primitive" to "should not transmit a Probe Request frame to a channel on which the STA has received, since the receipt of the MLME-SCAN.request primitive" | [8 empty] | 2013-07-18 12:58
3331 | Vinko Erceg | 198 | 1 | 10.1.4.3.5 | 73 | 50 | T | Y | 73.5 | 50 | 10.1.4.3.5 | [5 empty] | Sentence flow problems | Change "should not transmit a Probe Request frame to a channel for which the STA has received after the MLME-SCAN.request primitive" to "should not transmit a Probe Request frame to a channel on which the STA has received, since the receipt of the MLME-SCAN.request primitive" | [8 empty] | 2013-07-18 12:58
2036 | Adrian Stephens | 198 | 1 |  | 73 | 51 | T | Y | 73.51 | 51 | [6 empty] | " Probe Request frame to a channel for which the STA has received after " -- received what, a party invitation? | Add a description of what being received results in this "shall not" rule triggering. | [8 empty] | 2013-07-18 12:58
3223 | Santosh Ghanshyam Pandey | 198 | 1 | 10.1.4.3.5 | 73 | 51 | T | Y | 73.51 | 51 | 10.1.4.3.5 | [5 empty] | It is not clear if the STA should not transmit a Probe Request, if "any" or "all" of the conditions specified are fullfilled | Clarify the conditions as "any" or "all" should be fullfilled | [8 empty] | 2013-07-18 12:58
2946 | Matthew Fischer | 198 | 1 | 10.1.4.3.5 | 73 | 55 | T | Y | 73.55 | 55 | 10.1.4.3.5 | [5 empty] | The following phrase is completely meaningless: "allows at least the same responses as the information indicated in the received MLME-SCAN.request primitive" - "at least the same" is syntactically unintelligible. What does it mean to be "more than the same" or "less than the same"? The only choice other than "the same" is "not the same" - in the great expanse of our vast universe, there is no concept of "less than the same" and there is no concept of "more than the same". | Clarify - also, line 62 of the same page, "at least the same information" | [8 empty] | 2013-07-18 12:58
3332 | Vinko Erceg | 198 | 1 | 10.1.4.3.5 | 73 | 55 | T | Y | 73.55 | 55 | 10.1.4.3.5 | [5 empty] | The following phrase is completely meaningless: "allows at least the same responses as the information indicated in the received MLME-SCAN.request primitive" - "at least the same" is syntactically unintelligible. What does it mean to be "more than the same" or "less than the same"? The only choice other than "the same" is "not the same" - in the great expanse of our vast universe, there is no concept of "less than the same" and there is no concept of "more than the same". | Clarify - also, line 62 of the same page, "at least the same information" | [8 empty] | 2013-07-18 12:58
3224 | Santosh Ghanshyam Pandey | 198 | 1 | 10.1.4.3.5 | 73 | 59 | T | Y | 73.59 | 59 | 10.1.4.3.5 | [5 empty] | The condition "STA may transmit a Probe Request frame to the channel before or when the ProbeTimer reaches MaxChannelTime." allows the STA to send a Probe Request when the ProbeTimer reaches MaxChannelTime. Is it intended that the STA transmit the Probe Request and since the timer expired, change channel? | Remove "or when" from the sentence. | [8 empty] | 2013-07-18 12:58
2766 | Jonathan Segev | 198 | 1 | 10.1.4.3.5 | 73 | 63 | E | N | 73.63 | 63 | 10.1.4.3.5 | [5 empty] | Some of the conditions for response are not "information" but are conditions thus using the terminology "same information" is not well defined. | clarify what information refers to. | [8 empty] | 2013-07-18 12:58
2767 | Jonathan Segev | 198 | 1 | 10.1.4.3.5 | 73 | 63 | T | Y | 73.63 | 63 | 10.1.4.3.5 | [5 empty] | Different STA may have drastic different channel conditions to a an AP while some of the conditions are spatial/channel related e.g. RCPI, minimum data rate. it is not possible to infer from the conditions of one STA to another. | Exclude spatial and channel related parameters for consideration as conditioing Probe Rsp from other parameters | [8 empty] | 2013-07-18 12:58
2358 | David Hunter | 198 | 1 | 10.1.4.3.6 | 74 |  | E | Y | 74 |  | 10.1.4.3.6 | [5 empty] | "probe request" is not a proper name, so requires an article | Insert "a" between "to" and "probe". | [8 empty] | 2013-07-18 12:58
2359 | David Hunter | 198 | 1 | 10.1.4.3.7 | 74 |  | E | Y | 74 |  | 10.1.4.3.7 | [5 empty] | "Criteria to respond to probe request" is confused. | Replace with "Probe response criteria" | [8 empty] | 2013-07-18 12:58
2768 | Jonathan Segev | 198 | 1 | 10.1.4.3.5 | 74 | 1 | E | Y | 74.01 | 1 | 10.1.4.3.5 | [5 empty] | it is not clear how MaxChannelTime is different than other parameters coming from MLME-SCAN.request and resulting in a fields within the Probe Request and its IEs. | remove paragraph 1 L1-4 in p74. | [8 empty] | 2013-07-18 12:58
2453 | GEORGE CHERIAN | 198 | 1 | 2 | 74 | 10 | T | N | 74.1 | 10 | 2 | [5 empty] | Clarification, since sentence is not complete | When present, the MaxChannelTime field of the Probe Response Reception Time element of the Probe Request frame is set to the MaxChannelTime of the MLME-SCAN.request as defined in 8.4.2.178 | [8 empty] | 2013-07-18 12:58
2472 | GEORGE CHERIAN | 198 | 1 | 50 | 74 | 10 | E | N | 74.1 | 10 | 50 | [5 empty] | "shall examine" is not normative text. | change to "..equal to 1 responds with a probe response only if:. | [8 empty] | 2013-07-18 12:58
2473 | GEORGE CHERIAN | 198 | 1 | 59 | 74 | 10 | T | N | 74.1 | 10 | 59 | [5 empty] | No need for imposing requirements on the rates of probe response frame with a "shall" statement. Should be an implementation decision | Lines 59-61: Change "shall" to should. | [8 empty] | 2013-07-18 12:58
2474 | GEORGE CHERIAN | 198 | 1 | 64 | 74 | 10 | T | N | 74.1 | 10 | 64 | [5 empty] | Incorrect to state that "A result of procedures defined in this sub clause is that in each infrastructure BSS and IBSS there is at least one STA that is awake at any given time ..." | Remove the lines. Does not add any information or behavior information. (pp74, line 64 to pp75 line 22) | [8 empty] | 2013-07-18 12:58
3008 | Minyoung Park | 198 | 1 | 10.1.4.3.6 | 74 | 13 | T | Y | 74.13 | 13 | 10.1.4.3.6 | [5 empty] | The subclause 10.1.4.3.6 does not contain any useful information. All the information is in subclasue 10.1.4.3.7. | Delete 10.1.4.3.6 | [8 empty] | 2013-07-18 12:58
2950 | Matthew Fischer | 198 | 1 | 10.1.4.3.7 | 74 | 15 | T | Y | 74.15 | 15 | 10.1.4.3.7 | [5 empty] | contradiction: "element. Furthermore, a STA" | Change "element. Furthermore, a STA" to "element, except that a STA" | [8 empty] | 2013-07-18 12:58
3336 | Vinko Erceg | 198 | 1 | 10.1.4.3.7 | 74 | 15 | T | Y | 74.15 | 15 | 10.1.4.3.7 | [5 empty] | contradiction: "element. Furthermore, a STA" | Change "element. Furthermore, a STA" to "element, except that a STA" | [8 empty] | 2013-07-18 12:58
3225 | Santosh Ghanshyam Pandey | 198 | 1 | 10.1.4.3.6 | 74 | 16 | T | Y | 74.16 | 16 | 10.1.4.3.6 | [5 empty] | How the Probe Response is transmitted for the dot11FILSActivated equals true is described in 10.1.4.3.7, however where is it described how to transmit the Probe Response when dot11FILSActivated equals false? If we look closely that is also described in 10.1.4.3.7.So for both the possible conditions, the outcome is the same. Which begs the question, why do we have to specify this. Also whats the point of creating this subsection, it seems to add very little value. | Delete this subsection and merge any relevant content to 10.1.4.3.7. Also update references throughout the document. | [8 empty] | 2013-07-18 12:58
2712 | Jinsoo Choi | 198 | 1 | 10.1.4.3.6 | 74 | 19 | T | Y | 74.19 | 19 | 10.1.4.3.6 | [5 empty] | In Page 74 Line 19, "When dot11FILSActivated equals true, STA may transmit Probe Response as described in 10.1.4.3.7." But, in 10.1.4.3.7, the spec is saying that the STAs receiving Probe Request frames shall respond with a probe response frame. Two sentences are conflicted each other. | Remove 10.4.3.6 or correct the sentence for making a consistency. | [8 empty] | 2013-07-18 12:58
2769 | Jonathan Segev | 198 | 1 | 10.1.4.3.6 | 74 | 19 | T | Y | 74.19 | 19 | 10.1.4.3.6 | [5 empty] | the usage of "may" makes it possible for any of the following behaviors: 1. Transmittal under dot11FILSActivated false. 2. non trasmittal 3. Other | clarify that the AP STA with dot11FILSActivated True has to transmit a probe response per 10.1.4.3.7 or per the behavior where dot11FILSActivated equal false. | [8 empty] | 2013-07-18 12:58
2947 | Matthew Fischer | 198 | 1 | 10.1.4.3.6 | 74 | 19 | T | Y | 74.19 | 19 | 10.1.4.3.6 | [5 empty] | which STA? "When dot11FILSActivated equals true" - at which STA? | identify which STA MIB variable is being referenced - also L22 on same page | [8 empty] | 2013-07-18 12:58
2948 | Matthew Fischer | 198 | 1 | 10.1.4.3.6 | 74 | 19 | T | Y | 74.19 | 19 | 10.1.4.3.6 | [5 empty] | Contradiction of instructions - the "may" here contradicts the "shall" in 10.1.4.3.7 P74L32 | Fix the contradiction. | [8 empty] | 2013-07-18 12:58
2951 | Matthew Fischer | 198 | 1 | 10.1.4.3.7 | 74 | 19 | T | Y | 74.19 | 19 | 10.1.4.3.7 | [5 empty] | Priority question "An AP shall respond to all probe requests meeting the above criteria" - does this statement override the previous execptions? It is not clear at all whether it does or does not. | Clarify here and in the next several sentences in this paragraph that have a similar problem and also at L25 on P74 | [8 empty] | 2013-07-18 12:58
3333 | Vinko Erceg | 198 | 1 | 10.1.4.3.6 | 74 | 19 | T | Y | 74.19 | 19 | 10.1.4.3.6 | [5 empty] | which STA? "When dot11FILSActivated equals true" - at which STA? | identify which STA MIB variable is being referenced - also L22 on same page | [8 empty] | 2013-07-18 12:58
3334 | Vinko Erceg | 198 | 1 | 10.1.4.3.6 | 74 | 19 | T | Y | 74.19 | 19 | 10.1.4.3.6 | [5 empty] | Contradiction of instructions - the "may" here contradicts the "shall" in 10.1.4.3.7 P74L32 | Fix the contradiction. | [8 empty] | 2013-07-18 12:58
3337 | Vinko Erceg | 198 | 1 | 10.1.4.3.7 | 74 | 19 | T | Y | 74.19 | 19 | 10.1.4.3.7 | [5 empty] | Priority question "An AP shall respond to all probe requests meeting the above criteria" - does this statement override the previous execptions? It is not clear at all whether it does or does not. | Clarify here and in the next several sentences in this paragraph that have a similar problem and also at L25 on P74 | [8 empty] | 2013-07-18 12:58
3354 | Wookbong Lee | 198 | 1 | 10.1.4.3.6 | 74 | 19 | T | Y | 74.19 | 19 | 10.1.4.3.6 | [5 empty] | In Page 74 Line 19, "When dot11FILSActivated equals true, STA may transmit Probe Response as described in 10.1.4.3.7." But, in 10.1.4.3.7, the spec is saying that the STAs receiving Probe Request frames shall respond with a probe response frame. Two sentences are conflicted each other. | Remove 10.4.3.6 or correct the sentence for making a consistency. | [8 empty] | 2013-07-18 12:58
3376 | Yongho Seok | 198 | 1 | 10.1.4.3.6 | 74 | 19 | T | Y | 74.19 | 19 | 10.1.4.3.6 | [5 empty] | In Page 74 Line 19, "When dot11FILSActivated equals true, STA may transmit Probe Response as described in 10.1.4.3.7." But, in 10.1.4.3.7, the spec is saying that the STAs receiving Probe Request frames shall respond with a probe response frame. Two sentences are conflicted each other. | Remove 10.4.3.6 or correct the sentence for making a consistency. | [8 empty] | 2013-07-18 12:58
3146 | Qi Wang | 198 | 1 | 10.1.4.3.6 | 74 | 22 | T | Y | 74.22 | 22 | 10.1.4.3.6 | [5 empty] | "When dot11FILSActivated equals false, STA shall transmit Probe Response." Should the procedure in 10.1.4.3.7 or some other procedure be used here? | Clarify whether the procedure in 10.1.4.3.7 or some other procedure should be used here. | [8 empty] | 2013-07-18 12:58
3329 | Vinko Erceg | 198 | 1 | 10.1.4.3.6 | 74 | 22 | T | Y | 74.22 | 22 | 10.1.4.3.6 | [5 empty] | "When dot11FILSActivated equals false, STA shall transmit Probe Response." Should the procedure in 10.1.4.3.7 or some other procedure be used here? | Clarify whether the procedure in 10.1.4.3.7 or some other procedure should be used here. | [8 empty] | 2013-07-18 12:58
2038 | Adrian Stephens | 198 | 1 | 10.1.4.3.7 | 74 | 27 | E | Y | 74.27 | 27 | 10.1.4.3.7 | [5 empty] | 10.1.4.3.7 has gotten its foundational garments into a state of torsional dislocation regarding what is new, what is changed and what is baseline. Much of this material is supposedly quoted baseline. But the editing instruction says it's a new subclause. Recommend that it be shown as changes to the old 10.1.4.3.2 rather than a new subclause. That way I can unpick the TGai changes from what should be unchanged baseline. This is particularly important because the quoted baseline ignores changes made by .11ad and REVmc. | Rework the position of the changes so that this subclause shows as a change, not a new subclause. | [8 empty] | 2013-07-18 12:58
2770 | Jonathan Segev | 198 | 1 | 10.1.4.3.7 | 74 | 32 | T | Y | 74.32 | 32 | 10.1.4.3.7 | [5 empty] | An AP STA needs to respond to a case where a single Probe Request is transmitted and not only where multiple frames are received. | replace frames with frame. | [8 empty] | 2013-07-18 12:58
2949 | Matthew Fischer | 198 | 1 | 10.1.4.3.7 | 74 | 51 | T | Y | 74.51 | 51 | 10.1.4.3.7 | [5 empty] | Contradiction - "and respond with a probe response only if" - contradicts P74L32 | Fix the contradiction. Also see P74L60 | [8 empty] | 2013-07-18 12:58
3335 | Vinko Erceg | 198 | 1 | 10.1.4.3.7 | 74 | 51 | T | Y | 74.51 | 51 | 10.1.4.3.7 | [5 empty] | Contradiction - "and respond with a probe response only if" - contradicts P74L32 | Fix the contradiction. Also see P74L60 | [8 empty] | 2013-07-18 12:58
3309 | Thomas Tetzlaff | 198 | 1 | 10.1.4.3.7 | 74 | 59 | T | Y | 74.59 | 59 | 10.1.4.3.7 | [5 empty] | Disallowing DSSS/CCK rates for the probe response contradicts existing rate selection rules if the BSSBasicRateSet only has DSSS/CCK rates. | Remove the sentence. | [8 empty] | 2013-07-18 12:58
2771 | Jonathan Segev | 198 | 1 | 10.1.4.3.7 | 74 | 60 | T | N | 74.6 | 60 | 10.1.4.3.7 | [5 empty] | removing DSSS support is a well worthy cause however it is outside the scope of 11ai and should be part of a larger decision. | Remove line limiting usage of DSSS | [8 empty] | 2013-07-18 12:58
2360 | David Hunter | 198 | 1 | 10.1.4.3.8 | 76 |  | E | Y | 76 |  | 10.1.4.3.8 | [5 empty] | Number problem: "to individual or broadcast adddress". | Replace "to individual or broadcast address" with "to individual or broadcast addresses" | [8 empty] | 2013-07-18 12:58
3190 | Roger Durand | 198 | 1 | 10.1.4.3.8 | 76 |  | T | Y | 76 |  | 10.1.4.3.8 | [5 empty] | Probe response colision avoidance is incomplete, this needs a time bound for behavior. If two probe requests requests occur 2 milliseconds apart i can see how this might work but what happens when they are 200 milliseconds apart? How often will the AP transmit the probe responses in this mode, every 10 milliseconds? As this sets up client waiting behavior to wait 11 millisconds per channel... | This concept is incomplete relative to the system. | [8 empty] | 2013-07-18 12:58
2039 | Adrian Stephens | 198 | 1 |  | 76 | 9 | G | Y | 76.09 | 9 | [6 empty] | " The STA knows the OUIs" -- where is the Clause 6 or MIB interface to configure the "known OUIs"? | Add an interface to the MIB or start/join primivites to configure the Known OUIs. | [8 empty] | 2013-07-18 12:58
2454 | GEORGE CHERIAN | 198 | 1 | 29 | 76 | 10 | T | N | 76.1 | 10 | 29 | [5 empty] | Paragraph is not clear | [9 empty] | 2013-07-18 12:58
2475 | GEORGE CHERIAN | 198 | 1 | 9 | 76 | 10 | E | N | 76.1 | 10 | 9 | [5 empty] | Avoid language such as "STA knows". STAs are devices not persons | Change language | [8 empty] | 2013-07-18 12:58
2476 | GEORGE CHERIAN | 198 | 1 | 30 | 76 | 10 | E | N | 76.1 | 10 | 30 | [5 empty] | What does "may choose not to" mean. State the behavior in precise terms | Correct language | [8 empty] | 2013-07-18 12:58
2477 | GEORGE CHERIAN | 198 | 1 | 54 | 76 | 10 | T | N | 76.1 | 10 | 54 | [5 empty] | Change "shall" to should. Behavior should not be mandatory. | No need to make the behavior mandatory (lines 54-59) | [8 empty] | 2013-07-18 12:58
2772 | Jonathan Segev | 198 | 1 | 10.1.4.3.8 | 76 | 22 | E | Y | 76.22 | 22 | 10.1.4.3.8 | [5 empty] | Paragraph is non related to collision avoidance of Probe Response, it is medium usage optimization | Replace heading to read "Active Scan Medium Usage Minimization" | [8 empty] | 2013-07-18 12:58
3226 | Santosh Ghanshyam Pandey | 198 | 1 | 10.1.4.3.8 | 76 | 23 | T | Y | 76.23 | 23 | 10.1.4.3.8 | [5 empty] | The contents of subclause 10.1.4.3.8 define the criteria for transmitting Probe Response, there is no need for another subclause. | Delete the subclause heading "10.1.4.3.8 Probe response collision avoidance" | [8 empty] | 2013-07-18 12:58
2040 | Adrian Stephens | 198 | 1 | 10.1.4.3.8 | 76 | 25 | T | Y | 76.25 | 25 | 10.1.4.3.8 | [5 empty] | "If a STA with dot11FILSActivated equal to true receives two or more Probe Request frames that meet the criteria to respond as specified in 10.1.4.3.6 and the STA has dot11OmitReplicateProbeResponses true, the responding STA may cancel the response." - but there are two or more possible responses. Which ones are cancelled? | Indicate which response(s) are cancelled | [8 empty] | 2013-07-18 12:58
2042 | Adrian Stephens | 198 | 1 | 10.1.4.3.8. | 76 | 25 | G | N | 76.25 | 25 | 10.1.4.3.8. | [5 empty] | The establishment of the antecedents for the "The STA" on the subsequent paras is amibiguous. Is it a "STA with dot11FILSActivated equal to true [that] receives two or more Probe Request frames", or is it "STA with dot11FILSActivated equal" | Separate out creation from the antecedent from its uses. E.g. "This subclause defines rules under which a STA with dot11FILSActivated equal to true avoids probe response collisions. If the STA receives two or more ..." | [8 empty] | 2013-07-18 12:58
2849 | Lei Wang | 198 | 1 | 10.1.4.3.8 | 76 | 25 | T | Y | 76.25 | 25 | 10.1.4.3.8 | [5 empty] | Multiple questions about the paragraph in line 25 page 76, e.g., 1) which response may be cancelled? 2) if cancelling a response, does the responding STA need to send a broadcast probe response or beacon? | change the paragraph in line 25 page 76 to the following: If a STA with dot11FILSActivated equal to true receives two or more Probe Request frames that meet the criteria to respond as specified in 10.1.4.3.6 and the STA has dot11OmitReplicateProbeResponses true, the responding STA may cancel the individual addressed responses, and then transmit a broadcast addressed probe response or a beacon frame. | [8 empty] | 2013-07-18 12:58
2952 | Matthew Fischer | 198 | 1 | 10.1.4.3.8 | 76 | 25 | T | Y | 76.25 | 25 | 10.1.4.3.8 | [5 empty] | Which response, and when, if it does omit some responses, does the STA start to respond again? When does the "two or more" apply? If the STA received one PR frame in 2013 and then receives another in 2014, can it omit the response to the second one? "If a STA with dot11FILSActivated equal to true receives two or more Probe Request frames that meet the criteria to respond as specified in 10.1.4.3.6 and the STA has dot11OmitReplicateProbeResponses true, the responding STA may cancel the response." | I have no idea how to fix this, but it is massively broken. | [8 empty] | 2013-07-18 12:58
3338 | Vinko Erceg | 198 | 1 | 10.1.4.3.8 | 76 | 25 | T | Y | 76.25 | 25 | 10.1.4.3.8 | [5 empty] | Which response, and when, if it does omit some responses, does the STA start to respond again? When does the "two or more" apply? If the STA received one PR frame in 2013 and then receives another in 2014, can it omit the response to the second one? "If a STA with dot11FILSActivated equal to true receives two or more Probe Request frames that meet the criteria to respond as specified in 10.1.4.3.6 and the STA has dot11OmitReplicateProbeResponses true, the responding STA may cancel the response." | I have no idea how to fix this, but it is massively broken. | [8 empty] | 2013-07-18 12:58
3009 | Minyoung Park | 198 | 1 | 10.1.4.3.8 | 76 | 26 | E | Y | 76.26 | 26 | 10.1.4.3.8 | [5 empty] | "...the criteria to respond as specified in 10.1.4.3.6" should be "...the criteria to respond as specified in 10.1.4.3.7" since all the criteria are specified in 10.1.4.3.7. | As in comment. | [8 empty] | 2013-07-18 12:58
2773 | Jonathan Segev | 198 | 1 | 10.1.4.3.8 | 76 | 27 | E | N | 76.27 | 27 | 10.1.4.3.8 | [5 empty] | "the response" is non specific, e.g. if 2 or more Probe Requests received, which of the associated responses is refered to as "the response"? | Replace "the response" w/ one or more of the responses. | [8 empty] | 2013-07-18 12:58
3227 | Santosh Ghanshyam Pandey | 198 | 1 | 10.1.4.3.8 | 76 | 27 | T | Y | 76.27 | 27 | 10.1.4.3.8 | [5 empty] | It is not clear that the two scenarios outlined in paragraph 2 and 3, occur only when the conditions in paragraph 1 are met. Make this explicit | Change "... 10.1.4.3.6 and the STA has dot11OmitReplicateProbeResponses true, the responding STA may cancel the response." to "...10.1.4.3.6 and the STA has dot11OmitReplicateProbeResponses true, the responding STA may cancel the response, as follows:". Make the paragraph 2 and 3 as subbullet items under paragraph 1 | [8 empty] | 2013-07-18 12:58
2041 | Adrian Stephens | 198 | 1 | 10.1.4.3.8 | 76 | 30 | T | N | 76.3 | 30 | 10.1.4.3.8 | [5 empty] | "The STA may choose not to respond" -- it is not the act of choosing that is germain, but the outcome. | "The STA may omit a response..." | [8 empty] | 2013-07-18 12:58
2774 | Jonathan Segev | 198 | 1 | 10.1.4.3.8 | 76 | 30 | T | Y | 76.3 | 30 | 10.1.4.3.8 | [5 empty] | paragraph section 10.1.4.3.8 allows for the omission of Probe Rsp even when the content of the Probe Rsp may not be identical due to different information requested by the Probe Req originator. | the text should reflect that omission of Probe Rsp is allowed only if the cancelled Probe Rsp messages are contained within the transmitted Probe Rsp message. | [8 empty] | 2013-07-18 12:58
2850 | Lei Wang | 198 | 1 | 10.1.4.3.8 | 76 | 30 | T | Y | 76.3 | 30 | 10.1.4.3.8 | [5 empty] | There seems an issue with the paragraph in line 30 on page 76: It requires an AP to receive and decode the Probe Response frame sent by another AP and addressed to the requesting STA, and also check the SSID in the Probe Response frame. This certainly requires changes in how an MAC PDU is received and processed, as a STA will discard a received unicast MAC PDU that is not addressed to it, through the address filtering. Changing Address Filtering is not a simple change, as it actually changes some fundamentals of the MAC data service procedure. So, recommend to delete the paragraph in line 30 page 76. | Delete the paragraph in line 30 on page 76. | [8 empty] | 2013-07-18 12:58
2953 | Matthew Fischer | 198 | 1 | 10.1.4.3.8 | 76 | 30 | T | Y | 76.3 | 30 | 10.1.4.3.8 | [5 empty] | Contradiction - yet another "you may omit the response" instruction which directly contradicts earlier text that says "thou shalt transmit a probe response" back in a previous subclause. OMG! What shall a STA do? | Clarify when a STA really SHALL and when SHALL only means "maybe shall" - fix all of the normative language regarding probe response transmission - it is all completely broken. | [8 empty] | 2013-07-18 12:58
3010 | Minyoung Park | 198 | 1 | 10.1.4.3.8 | 76 | 30 | T | Y | 76.3 | 30 | 10.1.4.3.8 | [5 empty] | In the sentence "... if the responding STA receives an acknowledged probe response addressed to the requesting STA ..." the acknowledged probe response is not clear. Since the responding STA needs to receive a probe response and an ack that follows the probe response, the sentence should be modified to indicate those two frames need to be received by the responding STA to decide whether to send a probe response or not. | As in comment. | [8 empty] | 2013-07-18 12:58
3339 | Vinko Erceg | 198 | 1 | 10.1.4.3.8 | 76 | 30 | T | Y | 76.3 | 30 | 10.1.4.3.8 | [5 empty] | Contradiction - yet another "you may omit the response" instruction which directly contradicts earlier text that says "thou shalt transmit a probe response" back in a previous subclause. OMG! What shall a STA do? | Clarify when a STA really SHALL and when SHALL only means "maybe shall" - fix all of the normative language regarding probe response transmission - it is all completely broken. | [8 empty] | 2013-07-18 12:58
2775 | Jonathan Segev | 198 | 1 | 10.1.4.3.8 | 76 | 31 | T | Y | 76.31 | 31 | 10.1.4.3.8 | [5 empty] | This mechanism prevents the STA from discovering the AP with the best link budget conditions simply because another AP STA within the same SSID responded faster due to temporary medium and scheduling behavior. The AP has no ability to identify the link budget and channel conditions between STA transmitting the Probe Req and neighbor AP STA responding with Probe Rsp. | Remove mechanism | [8 empty] | 2013-07-18 12:58
2776 | Jonathan Segev | 198 | 1 | 10.1.4.3.8 | 76 | 34 | T | Y | 76.34 | 34 | 10.1.4.3.8 | [5 empty] | At the AP side transmission Ques and scheduling makes it hard for the AP to follow, thus propose making it a MAY instead of a should. | Replace "should" with "may". | [8 empty] | 2013-07-18 12:58
2777 | Jonathan Segev | 198 | 1 | 10.1.4.3.8 | 76 | 35 | T | Y | 76.35 | 35 | 10.1.4.3.8 | [5 empty] | if the Probe Response Reception time element is not present the default value of MaxProbeResponseTime should be used. however this text is non specific as to what should the AP STA do in this case. | in case a the Probe Req from an 11ai STA did not include a Probe Response Reception Time Element, limit the AP to compare the time difference to the next TBTT to within the defualt MaxProbeResponseTime. | [8 empty] | 2013-07-18 12:58
2779 | Jonathan Segev | 198 | 1 | 10.1.4.3.8 | 76 | 36 | T | Y | 76.36 | 36 | 10.1.4.3.8 | [5 empty] | If the Probe Req included a Request Element and the AP STA responds with a Beacon instead of a Request Element the non AP STA does not receive fulfiling response. | if the request element is included in Probe Req, a directed Probe Rsp shall be used instead of the Beacon. | [8 empty] | 2013-07-18 12:58
2043 | Adrian Stephens | 198 | 1 | 10.1.4.3.9 | 76 | 48 | G | Y | 76.48 | 48 | 10.1.4.3.9 | [5 empty] | "If dot11FILSActivated is true, Probe Response frames shall be transmitted either as directed frames to the address of the STA that generated the probe request or to the broadcast address. If dot11FILSActivated is false, Probe Response frames shall betransmitted as directedframes to the address of the STA that generated the probe request." This confuses the use of transmitted Probe Response frames as a condition with an action. i.e. "If dot11FILSActivated is true, Probe Response frames shall be transmitted" may be interpreted as an instructuction to continuously transmit these frames. | Reword to clarify the event as part of the condition. e.g. "A STA in which dot11FILSActivated is true that transmits a Probe Response frame shall set the Address 1 field to the address of the STA that generated the probe request or shall set it to the broadcast address. ... <similar changes to next sentence and next subclause>" | [8 empty] | 2013-07-18 12:58
2954 | Matthew Fischer | 198 | 1 | 10.1.4.3.9 | 76 | 48 | T | Y | 76.48 | 48 | 10.1.4.3.9 | [5 empty] | To send or not to send | This subclause seems to offer even more conditions that should have been included in 10.1.4.3.7 criteria for sending a probe response so it should be merged with that subclause | [8 empty] | 2013-07-18 12:58
3011 | Minyoung Park | 198 | 1 | 10.1.4.3.9 | 76 | 48 | T | Y | 76.48 | 48 | 10.1.4.3.9 | [5 empty] | In the sentence "If dot11FILSActivated is true, Probe Response frames shall be transmitted either as directed frames to the address of the STA that generated the probe request or to the broadcast address." the Probe Response frames are transmitted either as unicast or broadcast frames but it does not say when to use unicast or broadcast. If a STA is allowed to choose either one without any condition and all STAs decide to respond with broadcast Probe Response frames, the reliability of reception of the Probe Response frames drops because there is no retransmissions for broadcast frames. | The spec should indicate when to transmit unicast or broadcast Probe Response frames. | [8 empty] | 2013-07-18 12:58
3340 | Vinko Erceg | 198 | 1 | 10.1.4.3.9 | 76 | 48 | T | Y | 76.48 | 48 | 10.1.4.3.9 | [5 empty] | To send or not to send | This subclause seems to offer even more conditions that should have been included in 10.1.4.3.7 criteria for sending a probe response so it should be merged with that subclause | [8 empty] | 2013-07-18 12:58
2778 | Jonathan Segev | 198 | 1 | 10.1.4.3.9 | 76 | 50 | T | Y | 76.5 | 50 | 10.1.4.3.9 | [5 empty] | This paragraph make non 11ai and Legacy station non std compliant, an 11ai AP with Dot11FILSActivated will send broadcast Probe Rsp, the ACTIVE SCAN procedure at a legacy or non 11ai STA will be "waiting on event" which is unicast (directed frame) and thus procedure will fail. | Limit transmission of Broadcast Probe Rsp to STA's indicating FILS support. | [8 empty] | 2013-07-18 12:58
2044 | Adrian Stephens | 198 | 1 |  | 76 | 54 | G | Y | 76.54 | 54 | [6 empty] | "STA with dot11FILSActivated true". This phrase keeps reoccuring. You also have "a STA that supports FILS" and "FILS STA". A multiplicity of ways of saying the same thing is bad, and one of them is longwinded. | Use "FILS STA" and "non-FILS STA" consistently, replacing references to dot11FILSActivated. Add definitions for FILS STA and non-FILS STA. These definitions could be dependent on dot11FILSActivated. Also check "supports FILS" and consider replacing with FILS STA. | [8 empty] | 2013-07-18 12:58
3132 | Qi Wang | 198 | 1 | 10.1.4.3.9 | 76 | 54 | T | Y | 76.54 | 54 | 10.1.4.3.9 | [5 empty] | "If the Probe Response Reception Time element is present in the Probe Request frame, the responding STA with dot11FILSActivated true shall discard the pending untransmitted Probe Response frame to the Probe Request frame when the elapsed time after reception of the Probe Request exceeds the time indicated by value of the MaxChannelTime field of the Probe Response Reception Time element of the Probe Request frame." Is reception measured at the beginning or the end, or some other point, of the receiving packet? The queuing delay and channel access delay are non-deterministic. Does an AP need to suspend transmission of a frame after it's already being enqueued? Also, the time of reception needs to be precisely. Additionally, modify the sentence to indicate that this requirement only applies to FILS capable AP. | Clarify the behavior so that it doesn't incur undue implementation complexity. Modify the text accordingly. | [8 empty] | 2013-07-18 12:58
3315 | Vinko Erceg | 198 | 1 | 10.1.4.3.9 | 76 | 54 | T | Y | 76.54 | 54 | 10.1.4.3.9 | [5 empty] | "If the Probe Response Reception Time element is present in the Probe Request frame, the responding STA with dot11FILSActivated true shall discard the pending untransmitted Probe Response frame to the Probe Request frame when the elapsed time after reception of the Probe Request exceeds the time indicated by value of the MaxChannelTime field of the Probe Response Reception Time element of the Probe Request frame." Is reception measured at the beginning or the end, or some other point, of the receiving packet? The queuing delay and channel access delay are non-deterministic. Does an AP need to suspend transmission of a frame after it's already being enqueued? Also, the time of reception needs to be precisely. Additionally, modify the sentence to indicate that this requirement only applies to FILS capable AP. | Clarify the behavior so that it doesn't incur undue implementation complexity. Modify the text accordingly. | [8 empty] | 2013-07-18 12:58
2780 | Jonathan Segev | 198 | 1 | 10.1.4.3.9 | 76 | 55 | T | Y | 76.55 | 55 | 10.1.4.3.9 | [5 empty] | Handling of transmission Qs at the AP and handling trigger these with timers is hard to do and not accurate procedure. mandating it puts a high bar on implementation. | change "shall" to "should". | [8 empty] | 2013-07-18 12:58
3306 | Suhwook Kim | 198 | 1 | 10.1.4.3.9 | 76 | 55 | T | Y | 76.55 | 55 | 10.1.4.3.9 | [5 empty] | "If the Probe Response Reception Time element is present in the Probe Request frame, the responding STA with dot11FILSActivated true shall discard the pending untransmitted Probe Response frame to the Probe Request frame when the elapsed time after reception of the Probe Request exceeds the time indicated by value of the MaxChannelTime field of the Probe Response Reception Time element of the Probe Request frame." What does discarding Probe Response frame mean? If the back-off procedure is ongoing for the Probe Response transmission, it shall stop the back-off procedure? The better wording is that the responding STA shall not schedule a pending Probe Response frame transmission. | Change the sentenc as the following: "If the Probe Response Reception Time element is present in the Probe Request frame, the responding STA with dot11FILSActivated true shall not schedule the pending Probe Response frame transmission to the Probe Request frame when the elapsed time after reception of the Probe Request exceeds the time indicated by value of the MaxChannelTime field of the Probe Response Reception Time element of the Probe Request frame." | [8 empty] | 2013-07-18 12:58
3355 | Wookbong Lee | 198 | 1 | 10.1.4.3.9 | 76 | 55 | T | Y | 76.55 | 55 | 10.1.4.3.9 | [5 empty] | "If the Probe Response Reception Time element is present in the Probe Request frame, the responding STA with dot11FILSActivated true shall discard the pending untransmitted Probe Response frame to the Probe Request frame when the elapsed time after reception of the Probe Request exceeds the time indicated by value of the MaxChannelTime field of the Probe Response Reception Time element of the Probe Request frame." What does discarding Probe Response frame mean? If the back-off procedure is ongoing for the Probe Response transmission, it shall stop the back-off procedure? The better wording is that the responding STA shall not schedule a pending Probe Response frame transmission. | Change the sentenc as the following: "If the Probe Response Reception Time element is present in the Probe Request frame, the responding STA with dot11FILSActivated true shall not schedule the pending Probe Response frame transmission to the Probe Request frame when the elapsed time after reception of the Probe Request exceeds the time indicated by value of the MaxChannelTime field of the Probe Response Reception Time element of the Probe Request frame." | [8 empty] | 2013-07-18 12:58
3377 | Yongho Seok | 198 | 1 | 10.1.4.3.9 | 76 | 55 | T | Y | 76.55 | 55 | 10.1.4.3.9 | [5 empty] | "If the Probe Response Reception Time element is present in the Probe Request frame, the responding STA with dot11FILSActivated true shall discard the pending untransmitted Probe Response frame to the Probe Request frame when the elapsed time after reception of the Probe Request exceeds the time indicated by value of the MaxChannelTime field of the Probe Response Reception Time element of the Probe Request frame." What does discarding Probe Response frame mean? If the back-off procedure is ongoing for the Probe Response transmission, it shall stop the back-off procedure? The better wording is that the responding STA shall not schedule a pending Probe Response frame transmission. | Change the sentenc as the following: "If the Probe Response Reception Time element is present in the Probe Request frame, the responding STA with dot11FILSActivated true shall not schedule the pending Probe Response frame transmission to the Probe Request frame when the elapsed time after reception of the Probe Request exceeds the time indicated by value of the MaxChannelTime field of the Probe Response Reception Time element of the Probe Request frame." | [8 empty] | 2013-07-18 12:58
2361 | David Hunter | 198 | 1 | 10.1.4.3.10 | 77 |  | E | Y | 77 |  | 10.1.4.3.10 | [5 empty] | There are no information elements; where is "information field" defined? | Delete "information" twice from this line; also from line 55. | [8 empty] | 2013-07-18 12:58
2362 | David Hunter | 198 | 1 | 10.1.4.3.10 | 77 |  | E | Y | 77 |  | 10.1.4.3.10 | [5 empty] | No need to spell out "Configuration Change Count" again and again after "CCC" used extensively. | Replace "Configuration Change Count (CCC)" with "CCC" here and on page 78 lines 11 and 13. The task group needs to decide whether the name of the element is "AP Configuration Change Count" or "AP CCC" and then consistently use that name for the name of the element while using "CCC" for the actual count. | [8 empty] | 2013-07-18 12:58
2363 | David Hunter | 198 | 1 | 10.1.4.3.10 | 77 |  | E | Y | 77 |  | 10.1.4.3.10 | [5 empty] | "Configuration Change Count List" is not the name of a frame, field, element, or other defined object that takes initial caps in 802.11. | Replace "Configuration Change Count List" and "Configuration Change Count (CCC) List" with "configuration change count list" throughout the draft. | [8 empty] | 2013-07-18 12:58
2364 | David Hunter | 198 | 1 | 10.1.4.3.10 | 77 |  | E | Y | 77 |  | 10.1.4.3.10 | [5 empty] | When "Configuration Change Count" is not being used as part of the name of a frame, field, element, etc., it does not take initial caps. For instance, the configuration change count value is just a value in the system, not a specially defined field, element, etc. | Replace "Configuration change Count" with "configuration change count" or "CCC" whenever the term is not the part of a name of a formally defined frame, field, element, etc. | [8 empty] | 2013-07-18 12:58
2781 | Jonathan Segev | 198 | 1 | 10.1.4.3.9 | 77 | 1 | T | Y | 77.01 | 1 | 10.1.4.3.9 | [5 empty] | it is not clear what's the expected operation of the AP in case a Neighbor Report is requested and the next TBTT is within the dot11BeaconResponseDuration. Does the STA receives the Neighbor Report or does the AP use the Beacon and as a result the reduced neighbor report is missing from AP response. | Clarify that inclusion of a reduced neighbor report in the Probe Req overides the usage of Beacon as a replacemnt for Probe Rsp. | [8 empty] | 2013-07-18 12:58
3228 | Santosh Ghanshyam Pandey | 198 | 1 | 10.1.4.3.9 | 77 | 1 | T | Y | 77.01 | 1 | 10.1.4.3.9 | [5 empty] | The AP may not send all the neighbor AP information it has in the Reduced Neighbor report. The information of neighbors included in the report is implementation specific. | Delete sentence "A Reduced Neighbor Report element is included in the Probe Response frame for each BSS of which information is available." | [8 empty] | 2013-07-18 12:58
2415 | George Calcev | 198 | 1 | 10.1.4.3.9 | 77 | 7 | E | Y | 77.07 | 7 | 10.1.4.3.9 | [5 empty] | ANQP Configuration set is defined but GAS Configuration is not. | Change 'GAS' to 'ANQP'. | [8 empty] | 2013-07-18 12:58
2879 | Lin Cai | 198 | 1 | 10.1.4.3.9 | 77 | 7 | T | Y | 77.07 | 7 | 10.1.4.3.9 | [5 empty] | ANQP Configuration information is well defined but GAS Configuration information is not. | Change 'GAS' to 'ANQP'. | [8 empty] | 2013-07-18 12:58
2513 | GEORGE CHERIAN | 198 | 1 | 59 | 77 | 10 | E | N | 77.1 | 10 | 59 | [5 empty] | Confusing sentence | Lines 59-65: This is a long confusing sentence. Should line 60 say "equal to true if the association" | [8 empty] | 2013-07-18 12:58
2528 | GEORGE CHERIAN | 198 | 1 | 61 | 77 | 10 | E | N | 77.1 | 10 | 61 | [5 empty] | Incorrect reference to section related to AP CCC - it should be 8.4.2.184 instead of 8.4.2.185 | It should refer to section 8.4.2.184 | [8 empty] | 2013-07-18 12:58
2955 | Matthew Fischer | 198 | 1 | 10.1.4.3.10 | 77 | 14 | T | Y | 77.14 | 14 | 10.1.4.3.10 | [5 empty] | "10.1.4.3.10 FILS active scanning procedure to preferred AP" - who decides which information is kept in the configuration and which is not? What if the AP has a different idea about which information is stored, such that something changes that the AP decides does not cause a change in the count, but the STA would have liked to have caused a change in the count? | Fix the set of information that affects the count, otherwise a STA will not be aware of when there have been changes that are important to it. | [8 empty] | 2013-07-18 12:58
3341 | Vinko Erceg | 198 | 1 | 10.1.4.3.10 | 77 | 14 | T | Y | 77.14 | 14 | 10.1.4.3.10 | [5 empty] | "10.1.4.3.10 FILS active scanning procedure to preferred AP" - who decides which information is kept in the configuration and which is not? What if the AP has a different idea about which information is stored, such that something changes that the AP decides does not cause a change in the count, but the STA would have liked to have caused a change in the count? | Fix the set of information that affects the count, otherwise a STA will not be aware of when there have been changes that are important to it. | [8 empty] | 2013-07-18 12:58
2782 | Jonathan Segev | 198 | 1 | 10.1.4.3.10 | 77 | 17 | E | N | 77.17 | 17 | 10.1.4.3.10 | [5 empty] | one or multiple is a singular occurrence not aligned to the general term "one or more". | replace with "one or more" | [8 empty] | 2013-07-18 12:58
3134 | Qi Wang | 198 | 1 | 10.1.4.3.10 | 77 | 17 | T | Y | 77.17 | 17 | 10.1.4.3.10 | [5 empty] | "A non-AP STA with dot11FILSActivated equal to true may retain one or multiple AP Configuration Information Sets, one for each preferred AP which the STA previously obtained." What is a "preferred AP"? | Clarify the meaning of "preferred AP" and modify the text accordingly. | [8 empty] | 2013-07-18 12:58
3203 | Santosh Ghanshyam Pandey | 198 | 1 | 10.1.4.3.10 | 77 | 17 | T | Y | 77.17 | 17 | 10.1.4.3.10 | [5 empty] | Non-AP STAs are may store AP Configuration Information Sets. The AP decides which elements from Beacon or Probe Request are included in the AP Configuration Information Sets. However, how does the AP send this AP Configuration Information Sets to the non-AP STA is not clear. There is no information element called AP Configuration Information Sets. | Define the AP Configuration Information Sets that may be included in the Beacon and other frames as mentioned in the last paragraph of page 77 | [8 empty] | 2013-07-18 12:58
3317 | Vinko Erceg | 198 | 1 | 10.1.4.3.10 | 77 | 17 | T | Y | 77.17 | 17 | 10.1.4.3.10 | [5 empty] | "A non-AP STA with dot11FILSActivated equal to true may retain one or multiple AP Configuration Information Sets, one for each preferred AP which the STA previously obtained." What is a "preferred AP"? | Clarify the meaning of "preferred AP" and modify the text accordingly. | [8 empty] | 2013-07-18 12:58
2045 | Adrian Stephens | 198 | 1 |  | 77 | 18 | T | Y | 77.18 | 18 | [6 empty] | "one for each preferred AP" - this is part of normative text. "preferred" is undefined. | Please define "preferred" in this context or indicate how the STA makes the choice (e.g. according to implementation defined criteria) | [8 empty] | 2013-07-18 12:58
2685 | Jarkko Kneckt | 198 | 1 | 10.1.4.3.10 | 77 | 24 | E | N | 77.24 | 24 | 10.1.4.3.10 | [5 empty] | The references of the dynamic fields and elements should be added. | Add references to clauses that specify the elements and fields. | [8 empty] | 2013-07-18 12:58
2047 | Adrian Stephens | 198 | 1 | 10.1.4.3.10 | 77 | 39 | G | N | 77.39 | 39 | 10.1.4.3.10 | [5 empty] | "The AP may classify other elements" There are a lot of paragraphs starting "The AP" in this subclause that have no clear antecedent. | Either create an antecedent, or change wording to "An AP ..." | [8 empty] | 2013-07-18 12:58
2686 | Jarkko Kneckt | 198 | 1 | 10.1.4.3.10 | 77 | 39 | T | N | 77.39 | 39 | 10.1.4.3.10 | [5 empty] | The receivers should know which elemetns are dynamic and which are static. The current mechanism allows moving some static elements to be dynamic. Thus, the STA does not know are these elements static or dynamic. | The GAS Configuration Change Number could be dynamic value, because it is likely that both the AP CCC element and the GAS Configuration Change Number are present in the discovery frames. The DILS parameters should be dynamic, because they change easily and reception of hte DILS parameters is not that important, link setup may be performed after ILS Time and there is no requirement to receive the field. Please delete the lines 39 and 40. Please add a statement that all other fields and elements are dynamic. | [8 empty] | 2013-07-18 12:58
2785 | Jonathan Segev | 198 | 1 | 10.1.4.3.10 | 77 | 39 | E | N | 77.39 | 39 | 10.1.4.3.10 | [5 empty] | The element "GAS Configuration Change Number" does not exist. | Change to "Gas Configuration Sequence Number Element". | [8 empty] | 2013-07-18 12:58
2786 | Jonathan Segev | 198 | 1 | 10.1.4.3.10 | 77 | 39 | T | N | 77.39 | 39 | 10.1.4.3.10 | [5 empty] | Allowing the AP to classify other elements as dynamic makes the CCC mechanism obsolete as there is no indication/agreement between non AP STA and AP STA of what is a dynamic and static element in the beacon. As as result the a FILS STA receiving the CCC still has to compare each element within the beacon to identify which of the elements are preceived as dynamic or static by the AP. | Remove the lines 39,40 and/or specify the exact elements. | [8 empty] | 2013-07-18 12:58
2851 | Lei Wang | 198 | 1 | 10.1.4.3.10 | 77 | 39 | T | Y | 77.39 | 39 | 10.1.4.3.10 | [5 empty] | The dynamic info fields and elements for the purpose of AP-CCC definition need to be clearly specified, and they should not be up to the APs, based on current 11ai draft spec. Well, we can still make it work if we choose to be up to the AP. If so, there should be some mechanism for the AP to inform STA about its definition of its AP-CCC info set, or the list of dynamic fields and elements. Suggest still keeping the current design, i.e., specifying the dynamic field / element list clearly in the 11ai spec. | Makde the following changes: 1. in line 38 page 77, add "Differentiated Initial Link Setup element" into the list; 2. delete the paragraph in line 39 page 77. | [8 empty] | 2013-07-18 12:58
2046 | Adrian Stephens | 198 | 1 |  | 77 | 40 | E | Y | 77.4 | 40 | [6 empty] | "as the dynamic elements" - There's a lot of superfulous articles, as there are missing articles. I don't have the heart to go through and identify them individually. | Request the TGai editor or designee reviews all text for misuse of articles and adjusts as appropriate. | [8 empty] | 2013-07-18 12:58
2783 | Jonathan Segev | 198 | 1 | 10.1.4.3.10 | 77 | 40 | T | Y | 77.4 | 40 | 10.1.4.3.10 | [5 empty] | Classify is not defined thus it is AP behavior not actionable. | Clarify what classify is in that context and the AP behavior as a result e.g. is there an indirect or direct indication of this? | [8 empty] | 2013-07-18 12:58
3135 | Qi Wang | 198 | 1 | 10.1.4.3.10 | 77 | 43 | T | Y | 77.43 | 43 | 10.1.4.3.10 | [5 empty] | "The AP with dot11FILSActivated equal to true should retain an AP Configuration Change Count (CCC) List which consists of the current AP Configuration Change Count value and zero or more previous AP Configuration Change Count values." It incurs unnecessary complexity to require an AP to keep previous AP CCC values and corresponding Configuration Sets, and transmit different versions of probe responses accordingly. | Remove the requirement that AP should keep previous AP CCC values and the associated configuration sets, and transmit different probe responses accordingly. Modify the text accordingly. | [8 empty] | 2013-07-18 12:58
3318 | Vinko Erceg | 198 | 1 | 10.1.4.3.10 | 77 | 43 | T | Y | 77.43 | 43 | 10.1.4.3.10 | [5 empty] | "The AP with dot11FILSActivated equal to true should retain an AP Configuration Change Count (CCC) List which consists of the current AP Configuration Change Count value and zero or more previous AP Configuration Change Count values." It incurs unnecessary complexity to require an AP to keep previous AP CCC values and corresponding Configuration Sets, and transmit different versions of probe responses accordingly. | Remove the requirement that AP should keep previous AP CCC values and the associated configuration sets, and transmit different probe responses accordingly. Modify the text accordingly. | [8 empty] | 2013-07-18 12:58
3136 | Qi Wang | 198 | 1 | 10.1.4.3.10 | 77 | 59 | E | Y | 77.59 | 59 | 10.1.4.3.10 | [5 empty] | "The AP with dot11FILSActivated equal to true may communicate with the STA with dot11FILSActivated equal to true the association between the AP CCC value and the AP Configuration Information Set by including an AP Configuration Change Count element (as defined in 8.4.2.185) and the complete set of information fields and elements within the AP Configuration Information Set in a Beacon frame, a Probe Response frame that is sent with a broadcast receiver address (RA) or that is sent in response to a Probe Request frame that doesn't contain an AP Configuration Change Count element." "8.4.2.185" is a wrong reference. | Change the reference to "8.4.2.184". | [8 empty] | 2013-07-18 12:58
3319 | Vinko Erceg | 198 | 1 | 10.1.4.3.10 | 77 | 59 | E | Y | 77.59 | 59 | 10.1.4.3.10 | [5 empty] | "The AP with dot11FILSActivated equal to true may communicate with the STA with dot11FILSActivated equal to true the association between the AP CCC value and the AP Configuration Information Set by including an AP Configuration Change Count element (as defined in 8.4.2.185) and the complete set of information fields and elements within the AP Configuration Information Set in a Beacon frame, a Probe Response frame that is sent with a broadcast receiver address (RA) or that is sent in response to a Probe Request frame that doesn't contain an AP Configuration Change Count element." "8.4.2.185" is a wrong reference. | Change the reference to "8.4.2.184". | [8 empty] | 2013-07-18 12:58
3077 | Mitsuru Iwaoka | 198 | 1 | 10.1.4.3.10 | 77 | 61 | E | N | 77.61 | 61 | 10.1.4.3.10 | [5 empty] | The AP Configuration Change Count element is defined in 8.4.2.184, not 8.4.2.185. | Replace '8.4.2.185' at the following positions by '8.4.2.184 (AP Configuration Change Count element)'. - in line 61 of page 77 - in line 6 of page 78 | [8 empty] | 2013-07-18 12:58
2784 | Jonathan Segev | 198 | 1 | 10.1.4.3.10 | 77 | 64 | T | Y | 77.64 | 64 | 10.1.4.3.10 | [5 empty] | An AP may respond to a Probe Req with a Probe Rsp using either unicast or broadcast address. It is not clear why this mechanism is limited only to Probe Rsp with broadcast address as effectively the messages and procedure are identical from STAs side apart from the addressing. | Extended behavior to include a unicast (directed) Probe Rsp response | [8 empty] | 2013-07-18 12:58
2365 | David Hunter | 198 | 1 | 10.1.4.3.10 | 78 |  | E | Y | 78 |  | 10.1.4.3.10 | [5 empty] | "(CCC)" is not part of the name of the element. | Delete "(CCC) information" and "(CCC)" two lines below. | [8 empty] | 2013-07-18 12:58
2529 | GEORGE CHERIAN | 198 | 1 | 6 | 78 | 10 | E | N | 78.1 | 10 | 6 | [5 empty] | Incorrect reference to section related to AP CCC - it should be 8.4.2.184 instead of 8.4.2.185 | It should refer to section 8.4.2.184 | [8 empty] | 2013-07-18 12:58
3229 | Santosh Ghanshyam Pandey | 198 | 1 | 10.1.4.3.10 | 78 | 18 | T | Y | 78.18 | 18 | 10.1.4.3.10 | [5 empty] | As some FILS STAs will be relying on using the broadcasted Probe Response from an FILS AP to discover AP, it may be prudent to distinguish a Probe Response not containing all the usual fields from a Probe Response containing all the usual fields. The condition a) specifies that the Probe Response may contain partial information element and hence should have some bit in it to indicate this | Include some field in the Probe Response to indicate that it has some fields omitted as the AP CCC value matched the Probe Request - need discussion | [8 empty] | 2013-07-18 12:58
2852 | Lei Wang | 198 | 1 | 10.1.4.3.10 | 78 | 21 | E | Y | 78.21 | 21 | 10.1.4.3.10 | [5 empty] | The word "any" does not fit into the sentence in line 21 page 78. | Delete the word "any" in line 21 page 78. | [8 empty] | 2013-07-18 12:58
2687 | Jarkko Kneckt | 198 | 1 | 10.1.4.3.10 | 78 | 32 | E | N | 78.32 | 32 | 10.1.4.3.10 | [5 empty] | Duplication of the operation description | Delete the lines 32 -35 because they duplicate the operation as defined in lines 9 - 30. | [8 empty] | 2013-07-18 12:58
3230 | Santosh Ghanshyam Pandey | 198 | 1 | 10.1.4.3.10 | 78 | 35 | T | Y | 78.35 | 35 | 10.1.4.3.10 | [5 empty] | Incorrect refrence ? | Change "10.1.4.3.5" to "10.1.4.3.7" | [8 empty] | 2013-07-18 12:58
2048 | Adrian Stephens | 198 | 1 | 10.3.1 | 78 | 54 | E | Y | 78.54 | 54 | 10.3.1 | [5 empty] | "A FILS STA for which dot11OCBActivated is false" -- this is in a "change" instruction. It is clearly new text, but it is not marked as such. | Add any missing markup to this subclause. | [8 empty] | 2013-07-18 12:58
2956 | Matthew Fischer | 198 | 1 | 10.3.1 | 78 | 54 | T | Y | 78.54 | 54 | 10.3.1 | [5 empty] | Some of the changes here are not properly marked as changes from the baseline. | Fix the editing marks and instructions to the baseline editor so that the changes from the baseline can be identified. | [8 empty] | 2013-07-18 12:58
3342 | Vinko Erceg | 198 | 1 | 10.3.1 | 78 | 54 | T | Y | 78.54 | 54 | 10.3.1 | [5 empty] | Some of the changes here are not properly marked as changes from the baseline. | Fix the editing marks and instructions to the baseline editor so that the changes from the baseline can be identified. | [8 empty] | 2013-07-18 12:58
2366 | David Hunter | 198 | 1 | 10.3.3 | 80 |  | E | Y | 80 |  | 10.3.3 | [5 empty] | Why are the large blocks of unchanged text from 802.11m included on pages 80 through 82? | Include in this draft only paragraphs that include marked changes in them. | [8 empty] | 2013-07-18 12:58
3082 | Nehru Bhandaru | 198 | 1 |  | 80 |  | T | N | 80 | [7 empty] | Figure 10.6 - Relationship between state an services It appears that 'unsuccessful association, disassocation of non-AP FILS STA ' transition is from state 4. It should be from top of state 4, like the non-FILS case. | [9 empty] | 2013-07-18 12:58
2455 | GEORGE CHERIAN | 198 | 1 | 25 | 80 | 10 | T | N | 80.1 | 10 | 25 | [5 empty] | State transition: Disassociation from state-4 will transition to state-1 | [9 empty] | 2013-07-18 12:58
2050 | Adrian Stephens | 198 | 1 | 10.3.2 | 80 | 20 | T | Y | 80.2 | 20 | 10.3.2 | [5 empty] | I don't understand the relevance of the 802.1X control port in the case of FILS authentication. According to Figure 10-6, in State 5, the 802.1X Controlled Port is blocked. But according to 80.55, only class 1 and 2 frames are permitted. This excludes data frames. So there are two mechanisms to exclude data to controlled ports: 802.1X-based, and class based. Two ways of doing something in a standard is a serious boob. | If FILS is an alternative to 802.1X, then indicate so in the various architectural diagrams.and remove mention of 802.1X in the fils-specific stuff. | [8 empty] | 2013-07-18 12:58
2853 | Lei Wang | 198 | 1 | 10.3.2 | 80 | 26 | T | Y | 80.26 | 26 | 10.3.2 | [5 empty] | In Figure 10-6, on the transition from State 4 to State 5, the condition "1) unsuccesful (Re)Association (non-AP FILS STA)" is not correct and should be removed, because STAs in State 4 are after succuessfully associated, i.e., if the (re)Assoication is not succesful, the STA won't be in State 4. | remove the text "1) unsuccesful (Re)Association (non-AP FILS STA); 2)" from the text box above the arrowed line from State 4 to State 5 in Figure 10-6. | [8 empty] | 2013-07-18 12:58
2367 | David Hunter | 198 | 1 | 10.3.3 | 81 |  | E | Y | 81 |  | 10.3.3 | [5 empty] | Why is "The frame classes are defined as follows:" market as a change when it already is in 802.11mc? | Mark this text as unchanged. | [8 empty] | 2013-07-18 12:58
2051 | Adrian Stephens | 198 | 1 |  | 82 | 65 | T | Y | 82.65 | 65 | [6 empty] | "A STA shall not transmit Class 2 frames unless in State 2 or State 3 or State 4." - what about state 5? | Add "State 5" to the list | [8 empty] | 2013-07-18 12:58
2220 | David Goodall | 198 | 1 | 10.3.3 | 82 | 65 | T | Y | 82.65 | 65 | 10.3.3 | [5 empty] | A STA in state 5 can also transmit class 2 frames. | Change line 65 to "A STA shall not transmit Class 2 frames unless in State 2 or State 3 or State 4 or State 5." | [8 empty] | 2013-07-18 12:58
2368 | David Hunter | 198 | 1 | 10.3.3 | 83 |  | E | Y | 83 |  | 10.3.3 | [5 empty] | Informative notes that talk about uses of terms do not belong in an IEEE standard. | Delete lines 9 and 10: "The use of the word ... and Clause 9." | [8 empty] | 2013-07-18 12:58
3083 | Nehru Bhandaru | 198 | 1 |  | 83 |  | E | N | 83 | [7 empty] | 10.3.4.2 Editorial missing space in 'authenticationprocedure' | [9 empty] | 2013-07-18 12:58
3148 | Richard Kennedy | 198 | 1 | 10.3.3 | 83 |  | T | Y | 83 |  | 10.3.3 | [5 empty] | From a regulatory perspective, multi-band operation presents a number of opportunities for devices to operate in violation of regulatory rules. I would like to see at least an explanatory note indicating how violation of regulatory rules, specifically meeting Channel Availability Check requirements in a DFS channel. | Please clarify how FILS use of multi-band operation ensures that it does not violate regulatory requirements. | [8 empty] | 2013-07-18 12:58
2939 | MARC EMMELMANN | 198 | 1 | 10.3.3. | 83 | 3 | E | N | 83.03 | 3 | 10.3.3. | [5 empty] | Conditional text on CIDs not conditional / still showing in draft | Make reference to CIDs conditional text | [8 empty] | 2013-07-18 12:58
3364 | Yasuhiko Inoue | 198 | 1 | 10.3.3 | 83 | 3 | E | Y | 83.03 | 3 | 10.3.3 | [5 empty] | "A FILS STA shall not transmit Class 3 frames unless in state 4. [CID #1010, 13/0742r3" Remove " [CID #1010, 13/0742r3" | As in the comment. | [8 empty] | 2013-07-18 12:58
2049 | Adrian Stephens | 198 | 1 |  | 83 | 4 | E | N | 83.04 | 4 | [6 empty] | There's some comment markup visible here | Hide it | [8 empty] | 2013-07-18 12:58
2052 | Adrian Stephens | 198 | 1 | 10.3.3 | 83 | 4 | T | Y | 83.04 | 4 | 10.3.3 | [5 empty] | "A STA shall not transmit Class 2 frames unless in State 2 or State 3 or State 4." - unnecessary given the previous line, and because a FILS STA will never be in State 3. | Remove cited text | [8 empty] | 2013-07-18 12:58
2750 | Jon Rosdahl | 198 | 1 | 10.3.3 | 83 | 4 | E | N | 83.04 | 4 | 10.3.3 | [5 empty] | spurious tag "[CID #1010, 13/0742r3" left in text. As Draft 1, it should be the base for the ballot, and stand as the initial text | remove the cited tag | [8 empty] | 2013-07-18 12:58
3149 | Richard Kennedy | 198 | 1 | 10.3.3 | 83 | 7 | T | N | 83.07 | 7 | 10.3.3 | [5 empty] | I don't understand the reference to 10.32.4 (PBSS and infrastructure BSS stability in OBSS scenarios). | Explain refernce or correct it if is is not correct. | [8 empty] | 2013-07-18 12:58
2053 | Adrian Stephens | 198 | 1 | 10.3.3 | 83 | 9 | T | Y | 83.09 | 9 | 10.3.3 | [5 empty] | "The use of the word "receive" in 10.3 refers to a frame that meets all of the filtering criteria specified in Clause 11 and Clause 9" -- this is not good enough. These clauses comprise hundreds of pages. | Enumerate the relevant subclauses. | [8 empty] | 2013-07-18 12:58
3137 | Qi Wang | 198 | 1 | 10.3.3. | 83 | 9 | T | Y | 83.09 | 9 | 10.3.3. | [5 empty] | "The use of the word "receive" in 10.3 refers to a frame that meets all of the filtering criteria specified in Clause 11 and Clause 9." What does "filtering criteria" mean here? Does it mean address filtering, duplicate filtering, traffic filtering service or something else? | Please clarify the meaning of "filtering criteria" here and modify the text accordingly. | [8 empty] | 2013-07-18 12:58
3320 | Vinko Erceg | 198 | 1 | 10.3.3. | 83 | 9 | T | Y | 83.09 | 9 | 10.3.3. | [5 empty] | "The use of the word "receive" in 10.3 refers to a frame that meets all of the filtering criteria specified in Clause 11 and Clause 9." What does "filtering criteria" mean here? Does it mean address filtering, duplicate filtering, traffic filtering service or something else? | Please clarify the meaning of "filtering criteria" here and modify the text accordingly. | [8 empty] | 2013-07-18 12:58
2514 | GEORGE CHERIAN | 198 | 1 | 4 | 83 | 10 | E | N | 83.1 | 10 | 4 | [5 empty] | Extra text | Is the text at the end suppose to be there "[CID #1010, etc" | [8 empty] | 2013-07-18 12:58
2515 | GEORGE CHERIAN | 198 | 1 | 64 | 83 | 10 | E | N | 83.1 | 10 | 64 | [5 empty] | Typo | Need space between authentication procedure | [8 empty] | 2013-07-18 12:58
2054 | Adrian Stephens | 198 | 1 | 10.3.4.1 | 83 | 42 | T | Y | 83.42 | 42 | 10.3.4.1 | [5 empty] | "After successful FILS authentication a FILS STA will transition to State 5 from State 1." -- the "will" here is spurious (i.e. it's not a future action from the viewpoint of the protocol) . Also this statement says nothing about what happens if the STA was not in State 1. | "Sucessful FILS authentication sets the STA's state to State 5." | [8 empty] | 2013-07-18 12:58
2456 | GEORGE CHERIAN | 198 | 1 | 64 | 84 | 10 | T | N | 84.1 | 10 | 64 | [5 empty] | Disassociation should change FILS's state to stae-1 | [9 empty] | 2013-07-18 12:58
2055 | Adrian Stephens | 198 | 1 | 10.3.5.1 | 84 | 44 | G | Y | 84.44 | 44 | 10.3.5.1 | [5 empty] | "Successful association enables a STA to exchange Class 3 frames. Successful association sets the STA's state to State 3 or State 4. Successful FILS association enables a STA to exchange Class 3 frames. Successful association sets the FILS STA's state to State 4." There's a terminology awkwardness here. Is a "FILS association" a type of association? In which case isn't the second statement redundant. Or if they really are different, won't readers assume that "FILS authentication" is included in "authentication". In either case the second sentence of the second para is wrong. | The cleanest (but most work) is to describe procedures common to bothe association and FILS association as "association" and those specific to non-FILS assocation using some new term (e.g. basic association). Review all uses of "association" in REVmc and determine if "basic" is necessary. And in the cited text, either delete the second cited para, or add a couple of "basics" to the first para and a "FILS" to the second. | [8 empty] | 2013-07-18 12:58
2056 | Adrian Stephens | 198 | 1 | 10.3.5.1 | 84 | 58 | T | Y | 84.58 | 58 | 10.3.5.1 | [5 empty] | "Successful reassociation sets a FILS STA's state to State 4 and enables it to exchange Class 3 frames." how is this different from "Successful reassociation enables a STA to exchange Class 3 frames. "?. | I think that the first sentence needs to be qualified for the non-FILS or "basic reassociation" case. The Sentence inserted at line 58 should be moved to follow the first sentence as you should describe the FILS case immediately after the non-FILS case. Also review other sentences in this para and insert "basic reassociation" or "reassocition by a non-FILS STA" as necessary where the behaviour is non-FILS | [8 empty] | 2013-07-18 12:58
2478 | GEORGE CHERIAN | 198 | 1 | 36 | 86 | 10 | E | N | 86.1 | 10 | 36 | [5 empty] | Change "may" to should | As in comment | [8 empty] | 2013-07-18 12:58
3231 | Santosh Ghanshyam Pandey | 198 | 1 | 10.25.3.2.1 | 86 | 32 | T | Y | 86.32 | 32 | 10.25.3.2.1 | [5 empty] | The sentence "A STA should check an ANQP configuration sequence number element from an AP to decide whether it should initiate an ANQP query" breaks legacy implementations which do not include any ANQP configuration sequence number. Also this may not be present anyway in FILS AP | Change "A STA should check an ANQP configuration sequence number element from an AP to decide whether it should initiate an ANQP query." to "If an ANQP configuration sequence number element is received from an AP, a STA should check the ANQP configuration sequence number element to decide whether the STA should initiate an ANQP query to the AP." | [8 empty] | 2013-07-18 12:58
3269 | Stephen Mccann | 198 | 1 | 10.25.3.2.1 | 86 | 34 | T | Y | 86.34 | 34 | 10.25.3.2.1 | [5 empty] | What do these sentences mean. How can ANQP information be only valid in an ID? These values should mean 'valid in the BSS or ESS'. | Re-write the paragraph to state "...valid in a BSS or ESS" | [8 empty] | 2013-07-18 12:58
3075 | Mitsuru Iwaoka | 198 | 1 | 10.25.3.2.1 | 86 | 35 | E | N | 86.35 | 35 | 10.25.3.2.1 | [5 empty] | In the 2nd sentence of the 1st paragraph, it is not clear whether a STA is permitted or recommended to use the stored ANQP information. | Modify the 2nd sentence of the 1st paragraph as follows: --- If the current received ANQP configuration sequence number equals to the stored value of ANQP configuration sequence number associated with the corresponding BSSID, HESSID, or SSID of the AP, the STA should use the stored ANQP information without initiating an ANQP query request to the AP. | [8 empty] | 2013-07-18 12:58
2084 | Adrian Stephens | 198 | 1 | 10.25.3.2.1 | 86 | 36 | G | Y | 86.36 | 36 | 10.25.3.2.1 | [5 empty] | " the STA may not initiate an ANQPquery request to the AP" -- as a matter of style, we avoid "may not" because it is ambiguous. | "may not" -> "shall not" | [8 empty] | 2013-07-18 12:58
3305 | Stephen Mccann | 198 | 1 | 10.25.3.2.1 | 86 | 37 | T | Y | 86.37 | 37 | 10.25.3.2.1 | [5 empty] | This sentence implies that ANQP information is stored or cached within the AP itself (as opposed to just the ANQP Configuration Sequence Number). This appears to be a useful optimisation. However, how and when is this ANQP information stored/cached in the first place? This amendment only appears to describe how to use stored ANQP information, but not how to store it in the first place. | Some text needs to be added in section 10.25 to describe that ANQP-element response are stored/cached in the AP, when the ANQP Configuration Sequence Number is being used. There must be some behaviour in a FILS AP to start (and stop) storing such data. Commentor can help with suitable text. | [8 empty] | 2013-07-18 12:58
3365 | Yasuhiko Inoue | 198 | 1 | 10.25.3.2.1 | 86 | 58 | E | Y | 86.58 | 58 | 10.25.3.2.1 | [5 empty] | Table 10-13 contains a wrong reference. Configuration Set ¦ 8.4.4.ai2 ¦ ... 8.4.4.ai2 should be 8.4.4.23. | As in the comment. | [8 empty] | 2013-07-18 12:58
2073 | Adrian Stephens | 198 | 1 | 10.25.3.2.1 | 86 | 59 | E | Y | 86.59 | 59 | 10.25.3.2.1 | [5 empty] | The reference to 8.4.4.ai2 is wrong | un-wrong it. | [8 empty] | 2013-07-18 12:58
2880 | Lin Cai | 198 | 1 | 10.25.3.2.1 | 86 | 59 | E | Y | 86.59 | 59 | 10.25.3.2.1 | [5 empty] | There is no 8.4.4.ai2. Change '8.4.4.ai2' to '8.4.4.23'. | Change '8.4.4.ai2' to '8.4.4.23'. | [8 empty] | 2013-07-18 12:58
3232 | Santosh Ghanshyam Pandey | 198 | 1 | 10.25.3.2.1 | 86 | 59 | T | Y | 86.59 | 59 | 10.25.3.2.1 | [5 empty] | It seems from clause 10.25.3.2.12 that only APs transmit Configuration Set. However the Table 10-13 indicates otherwise. | In the row representing the Configuration Set, change the AP column value to "T" and the Non-AP STA column value to "R" | [8 empty] | 2013-07-18 12:58
2369 | David Hunter | 198 | 1 | 10.25.3.2.12 | 87 |  | E | Y | 87 |  | 10.25.3.2.12 | [5 empty] | Italics are only used in the main body text to replace single quotes. | Replace the italics in this subclause with normal font. | [8 empty] | 2013-07-18 12:58
2370 | David Hunter | 198 | 1 | 10.25.3.2.1.2 | 87 |  | T | Y | 87 |  | 10.25.3.2.1.2 | [5 empty] | The Configuration Set is not an element but is defined as an ANQP-element. | Replace "element" with "ANQP-element". | [8 empty] | 2013-07-18 12:58
2371 | David Hunter | 198 | 1 | 10.24.3.2.12 | 87 |  | E | Y | 87 |  | 10.24.3.2.12 | [5 empty] | "FILS" has been defined earlier in the text. | Replace "Fast Initial Link Setup (FILS)" with "FILS" both here and on line 63. | [8 empty] | 2013-07-18 12:58
2854 | Lei Wang | 198 | 1 | 10.25.3.2.11 | 87 | 3 | T | Y | 87.03 | 3 | 10.25.3.2.11 | [5 empty] | In Section 10.25.3.2.11, Query AP List Procedure, there is no specification regarding how the AP List is formed or what APs are included in the AP list, nor about how the STA use the other APs' ANQP info to speed up initial link setup. Such information is needed to demonstrate how this feature/function is used to speed up initial link | Please provide clarification text to address the issues identified by this comment. | [8 empty] | 2013-07-18 12:58
2479 | GEORGE CHERIAN | 198 | 1 | 30 | 87 | 10 | E | N | 87.1 | 10 | 30 | [5 empty] | Why is the text italicized? | Change text font (lines 30-43) | [8 empty] | 2013-07-18 12:58
3233 | Santosh Ghanshyam Pandey | 198 | 1 | 10.25.3.2.11 | 87 | 19 | T | Y | 87.19 | 19 | 10.25.3.2.11 | [5 empty] | The behavior description is incomplete. The clause does not describe what should the behavior of the AP be when it does not have ANQP response for all the APs listed in the Query AP List request. | Add behavior for conditions specified in the comment | [8 empty] | 2013-07-18 12:58
2688 | Jarkko Kneckt | 198 | 1 | 10.25.3.2.12 | 87 | 30 | E | N | 87.3 | 30 | 10.25.3.2.12 | [5 empty] | Wrong font | Fix the font. | [8 empty] | 2013-07-18 12:58
2790 | Jonathan Segev | 198 | 1 | 10.25.3.2.12 | 87 | 30 | E | N | 87.3 | 30 | 10.25.3.2.12 | [5 empty] | the use of italic font in this paragraph is not within the general notations of 802.11 | modify to regular. | [8 empty] | 2013-07-18 12:58
3234 | Santosh Ghanshyam Pandey | 198 | 1 | 10.25.3.2.12 | 87 | 30 | E | Y | 87.3 | 30 | 10.25.3.2.12 | [5 empty] | Remove italics | Remove italics from the entire subclause content | [8 empty] | 2013-07-18 12:58
3271 | Stephen Mccann | 198 | 1 | 10.25.3.2.12 | 87 | 30 | T | Y | 87.3 | 30 | 10.25.3.2.12 | [5 empty] | I'm not really sure exactly what the behaviour of this ANQP-element is. It appears to be overcomplicated. | Re-write the paragraph. | [8 empty] | 2013-07-18 12:58
3270 | Stephen Mccann | 198 | 1 | 10.25.3.2.12 | 87 | 32 | E | N | 87.32 | 32 | 10.25.3.2.12 | [5 empty] | I think this reference is incorrect as clause 10.25.3.2.1 does not define Configuration Set. I think it should be 8.4.4.23 | Change the reference on line 32 from "10.25.3.2.1" to "8.4.4.23" | [8 empty] | 2013-07-18 12:58
2689 | Jarkko Kneckt | 198 | 1 | 10.25.3.2.12 | 87 | 40 | E | N | 87.4 | 40 | 10.25.3.2.12 | [5 empty] | Missing Header | Add headers: "10.25.3.2.13 ANQP Configuration Sequence Number". | [8 empty] | 2013-07-18 12:58
2690 | Jarkko Kneckt | 198 | 1 | 10.25.3.2.12 | 87 | 41 | T | N | 87.41 | 41 | 10.25.3.2.12 | [5 empty] | Missing description of the use of the ANQP-element | Add descriptions how ANQP Configuration Sequence Number is used and how the value is maintained. | [8 empty] | 2013-07-18 12:58
2855 | Lei Wang | 198 | 1 | 10.44.1 | 87 | 58 | T | Y | 87.58 | 58 | 10.44.1 | [5 empty] | There are multiple issues with sentence 10.44.1, e.g., 1). It specifies how STA indicates its FILS support, but it does not specify how AP advertise its FILS support. 2). In addition to Extended Capability element, there are some other ways for STA to indicate its support for FILS, e.g., including FILS specific IEs in probe request, or setting Authentication algorithm to FILS authentication in Authentication request. 3). The current text needs some re-organization to make it read more logically. | Please see contribution 13/1038. | [8 empty] | 2013-07-18 12:58
3169 | Robert Stacey | 198 | 1 | 10.44.1 | 87 | 61 | T | Y | 87.61 | 61 | 10.44.1 | [5 empty] | FILS is not defined so how do know if my STA supports it? In previous amendments we define an enty (e.g. a QoS STA or VHT STA or whatever) and then define it through a collection of shall statements (e.g. a VHT STA shall do this). | Create an entity called a FILS STA and define it though various shall statements sprinkled around the spec. Here state: "A FILS STA shall set the FILS Capabilitiy field in the Extended Capabiliites element to 1." | [8 empty] | 2013-07-18 12:58
2074 | Adrian Stephens | 198 | 1 | 10.44.1 | 87 | 62 | G | Y | 87.62 | 62 | 10.44.1 | [5 empty] | "A FILS STA shall support at least one rate other than a DSSS/CCK rate" -- this statement appears to exclude .11af and .11ad from FILS. Is this deliberate? | Either make this consistent with .11af and .11ad, or indicate somewhere that these are not supported by FILS | [8 empty] | 2013-07-18 12:58
3170 | Robert Stacey | 198 | 1 | 10.44.1 | 87 | 62 | T | Y | 87.62 | 62 | 10.44.1 | [5 empty] | "A FILS STA shall support at least one rate other than..." Even a proprietary rate? The statement is meaningless (for compliance) since it does not aid interoperability in any way. | Remove statement | [8 empty] | 2013-07-18 12:58
2737 | Jon Rosdahl | 198 | 1 | 10.44 | 87 | 64 | E | N | 87.64 | 64 | 10.44 | [5 empty] | Seems odd to have "FILS" used 2 times and then the third instance have "Fast Initial Link Setup (FILS)" would it not be better to have this combo usage for the first instance in this clause? | Use "Fast Initial Link Setup (FILS)" for first instance in the clause, and then use "FILS" for other intances. | [8 empty] | 2013-07-18 12:58
2075 | Adrian Stephens | 198 | 1 | 10.44.1 | 87 | 65 | G | Y | 87.65 | 65 | 10.44.1 | [5 empty] | "FILS is not supported in IBSS and MBSS. " - what about a PBSS? | Part of the .11ad discussion, but indicate either suport or non-support for PBSS. | [8 empty] | 2013-07-18 12:58
2081 | Adrian Stephens | 198 | 1 | 10.44.2 | 88 |  | G | Y | 88 |  | 10.44.2 | [5 empty] | There are too many "may contain" statements on page 88. It reads like a bunch of features that were separately proposed, and all got in on the basis of "you can have your option if I can have mine". While this may allow TGai to make progress, it hurts the adoption of such technology. Witness the 5 types of beamforming in 802.11n - none of which ended up in widespread adoption. We learned from this in 802.11ac and defined a single mandatory beamforming mechanism. | For those mechanisms that are naturally alternatives, choose the simpler one and make it mandatory. | [8 empty] | 2013-07-18 12:58
2372 | David Hunter | 198 | 1 | 10.44.2 | 88 |  | E | Y | 88 |  | 10.44.2 | [5 empty] | Per the IEEE Style Manual headings in IEEE standards do not use initial caps (except for the first word in the title). | Replace "Frame Generation and Usage" with "frame generation and usage". | [8 empty] | 2013-07-18 12:58
2373 | David Hunter | 198 | 1 | 10.44.2 | 88 |  | E | Y | 88 |  | 10.44.2 | [5 empty] | "FD" has been defined earlier in the text. | Delete "(FD)". | [8 empty] | 2013-07-18 12:58
2374 | David Hunter | 198 | 1 | 10.44.2 | 88 |  | E | Y | 88 |  | 10.44.2 | [5 empty] | If the standard included separate sentences referencing the frame definitions for every frame mentioned in normative clauses, it would be another 1000 pages longer. | Delete this line: "The format of ... in 8.5.8.35." | [8 empty] | 2013-07-18 12:58
2375 | David Hunter | 198 | 1 | 10.44.2 | 88 |  | E | Y | 88 |  | 10.44.2 | [5 empty] | "ANTO" has been defined earlier in the text. | Delete "(ANTO)". | [8 empty] | 2013-07-18 12:58
2376 | David Hunter | 198 | 1 | 10.44.2 | 88 |  | E | Y | 88 |  | 10.44.2 | [5 empty] | "AP-CCC" has been defined earlier in the text. | Delete "(AP-CCC)". | [8 empty] | 2013-07-18 12:58
2077 | Adrian Stephens | 198 | 1 | 10.44.2 | 88 | 3 | T | N | 88.03 | 3 | 10.44.2 | [5 empty] | 802.11 already has an intermediate Beacon of sorts - the measurement pilot. . | Please explain why this was not re-used | [8 empty] | 2013-07-18 12:58
2080 | Adrian Stephens | 198 | 1 | 10.44.2 | 88 | 3 | G | Y | 88.03 | 3 | 10.44.2 | [5 empty] | "FILS Discovery (FD) frame" Creating abbreviations for frame names creates all kinds of problems. This section includes three ways of referring to the same frame. Make text searches difficult. | Remove the FD abbreviation and always spell out in full. | [8 empty] | 2013-07-18 12:58
2076 | Adrian Stephens | 198 | 1 | 10.44.2 | 88 | 5 | T | Y | 88.05 | 5 | 10.44.2 | [5 empty] | ".The FD frame may be transmitted by a STA that transmits Beacon frames and has dot11FILSActivated equal to true." - seeing as FILS is only supported in infrastructure, "STA that transmits Beacon frames" is a long way of saying "AP" | Replace "STA that transmits Beacon frames" with "AP" | [8 empty] | 2013-07-18 12:58
2738 | Jon Rosdahl | 198 | 1 | 10.44.2 | 88 | 5 | E | Y | 88.05 | 5 | 10.44.2 | [5 empty] | Use FILS for Fast Initial Link Setup on p88L5 and p88L55. | use "FILS" for "Fast Initial Link Setup" two instances - L5 and L57 | [8 empty] | 2013-07-18 12:58
3171 | Robert Stacey | 198 | 1 | 10.44.2 | 88 | 5 | T | Y | 88.05 | 5 | 10.44.2 | [5 empty] | "a STA that transmits Beacon frames" - isn't that an AP (since FILS doesn't apply IBSS and MBSS)? | a STA that transmits Beacon frames -> an AP | [8 empty] | 2013-07-18 12:58
2110 | Ahmadreza Hedayat | 198 | 1 | 10.44.2 | 88 | 6 | T | Y | 88.06 | 6 | 10.44.2 | [5 empty] | "The FD frame may be transmitted by a STA that transmits Beacon frames and ..." A STA that transmits Beacon frames is an AP. | Rewrite to make this statement clear and simple. | [8 empty] | 2013-07-18 12:58
3235 | Santosh Ghanshyam Pandey | 198 | 1 | 10.44.2 | 88 | 7 | T | Y | 88.07 | 7 | 10.44.2 | [5 empty] | Data rate of "6Mbps or higher" is stringent, during the discussion we decided to represent this as "rate other than a DSSS/CCK rate" and is included as such in P87 L62 of the Tgai draft. | Replace "6Mbps or higher." with " other than a DSSS/CCK rate." | [8 empty] | 2013-07-18 12:58
2108 | Ahmadreza Hedayat | 198 | 1 | 10.44.2 | 88 | 9 | T | Y | 88.09 | 9 | 10.44.2 | [5 empty] | "The FILS Discovery frame may be transmitted as non-HT duplicate PPDUs at 20MHz of the 20, 40, 80 and 160 MHz (given the DFS ownership of the transmitter) at 5GHz band." The "non-HT duplicate PPDU" has a definition that covers the intention of this sentence. This can be made simpler and clearer. | Rewrite this sentence and propose to remove "at 20MHz of the 20, 40, 80 and 160 MHz". | [8 empty] | 2013-07-18 12:58
2111 | Ahmadreza Hedayat | 198 | 1 | 10.44.2 | 88 | 9 | T | Y | 88.09 | 9 | 10.44.2 | [5 empty] | What does "given the DFS ownership of the transmitter" mean? Does it mean that the transmitter need to observe the DFS rules if it is operating on a DFS channel? If this is the concern, then it is not clear and also I am not sure this is the place to mention about the DFS rules. | Make it clear what the referred phrase mean, and maybe remove from here. | [8 empty] | 2013-07-18 12:58
2791 | Jonathan Segev | 198 | 1 | 10.44.2 | 88 | 9 | G | Y | 88.09 | 9 | 10.44.2 | [5 empty] | Transmission of non HT duplicat frames on the 5Ghz band is defined as per 11n and 11ac. If these are allowed per 11ac/11n than it's a duplicant definition, if not it's a modification to the PHY making it outside the scope of the 11ai charter. | Delete lines 9,10,11. | [8 empty] | 2013-07-18 12:58
2480 | GEORGE CHERIAN | 198 | 1 | 3 | 88 | 10 | E | N | 88.1 | 10 | 3 | [5 empty] | Acronyms in the section need to be included in Acronyms list. | Lines 3-65: Update acronyms table | [8 empty] | 2013-07-18 12:58
2481 | GEORGE CHERIAN | 198 | 1 |  | 88 | 10 | T | N | 88.1 | 10 | [6 empty] | Objective of this section is unclear. No clear distinction between normative and informative text | Rewrite the section demarcating what is normative and informative. Use tables instead of verbose text to describe behavior based on fields in the FD frame | [8 empty] | 2013-07-18 12:58
2530 | GEORGE CHERIAN | 198 | 1 | 56 | 88 | 10 | E | N | 88.1 | 10 | 56 | [5 empty] | The text "information of" can be removed without loosing the meaning of the sentence | [9 empty] | 2013-07-18 12:58
2856 | Lei Wang | 198 | 1 | 10.44.2 | 88 | 10 | T | Y | 88.1 | 10 | 10.44.2 | [5 empty] | The usage of the Primary Channel field in FD frame should be specified in Section "10.44.2 FILS Discovery Frame Generation and Usage". | Add the following text at the end of the paragraph in line 10 page 88: When an FD frame is transmitted as non-HT duplicate PPDUs over a channel wider than 20MHz, the primiary channel is indicated by its Primary Channel field. | [8 empty] | 2013-07-18 12:58
2957 | Matthew Fischer | 198 | 1 | 10.44.2 | 88 | 10 | T | Y | 88.1 | 10 | 10.44.2 | [5 empty] | what does this mean: "given the DFS ownership of the transmitter" | Clarify. | [8 empty] | 2013-07-18 12:58
3343 | Vinko Erceg | 198 | 1 | 10.44.2 | 88 | 10 | T | Y | 88.1 | 10 | 10.44.2 | [5 empty] | what does this mean: "given the DFS ownership of the transmitter" | Clarify. | [8 empty] | 2013-07-18 12:58
2109 | Ahmadreza Hedayat | 198 | 1 | 10.44.2 | 88 | 13 | T | Y | 88.13 | 13 | 10.44.2 | [5 empty] | "The FILS Discovery frame may be transmitted between Beacon frame instances." Isn't this stetement too general and obvious? | Suggest to remove the referred statement, unless there is more into it, in which case should be rewritten and clarified. | [8 empty] | 2013-07-18 12:58
2792 | Jonathan Segev | 198 | 1 | 10.44.2 | 88 | 13 | T | Y | 88.13 | 13 | 10.44.2 | [5 empty] | There is no definition of what is the maximum duration between consecutive instance of FILS Dis. frame and between FILS Dis. and regular beacon. As a result a STA performing passive scanning cannot know what's the minimum duration it should expect for discovery of FILS AP. | Define the minimum duration either as fixed or as a set value Dot11MinFilsDiscDuration | [8 empty] | 2013-07-18 12:58
2940 | MARC EMMELMANN | 198 | 1 | 10.44.2 | 88 | 18 | T | Y | 88.18 | 18 | 10.44.2 | [5 empty] | MLME-SCAN.confirm shall always report on found FILS Discovery frames, not only for immediate reporting. | Continure the last sentence of the paragraph as follows: .... Received FD frame immediately after the receptoin of each FD frame. | [8 empty] | 2013-07-18 12:58
3236 | Santosh Ghanshyam Pandey | 198 | 1 | 10.44.2 | 88 | 20 | E | Y | 88.2 | 20 | 10.44.2 | [5 empty] | Typo at MLMS-SCAN.request | Replace "MLMS-SCAN.request" with "MLME-SCAN.request" | [8 empty] | 2013-07-18 12:58
2116 | Ahmadreza Hedayat | 198 | 1 | 10.44.2 | 88 | 25 | E | N | 88.25 | 25 | 10.44.2 | [5 empty] | "FILS Discovery (FD) frame" or "FILS Discovery frame" appears multiple times (L3, L25, L36 and L39 etc) and multiple times as "FD frame". Maybe better to write "FD frame" instead for subsequent instances? | As in the comment | [8 empty] | 2013-07-18 12:58
2117 | Ahmadreza Hedayat | 198 | 1 | 10.44.2 | 88 | 25 | E | N | 88.25 | 25 | 10.44.2 | [5 empty] | Shouldn't be "FILS Discovery frame" or "FD frame" (as it appears in L18) instead of "FILS Discovery Frame"? | As in the comment | [8 empty] | 2013-07-18 12:58
3172 | Robert Stacey | 198 | 1 | 10.44.2 | 88 | 25 | E | N | 88.25 | 25 | 10.44.2 | [5 empty] | Unnecessary. By default we look in Clause 8 for frame formats. | Remove statement | [8 empty] | 2013-07-18 12:58
2112 | Ahmadreza Hedayat | 198 | 1 | 10.44.2 | 88 | 31 | T | Y | 88.31 | 31 | 10.44.2 | [5 empty] | Regarding "... as defined in Figure 8-502k", it is usual to reference the caluse not the figure. Like L65 in the same page. | Reference the clause in addition to the figure (as in L65) | [8 empty] | 2013-07-18 12:58
2118 | Ahmadreza Hedayat | 198 | 1 | 10.44.2 | 88 | 33 | E | N | 88.33 | 33 | 10.44.2 | [5 empty] | "... the receiving STAs capability information of the AP" | ... the receiving STAs the capability of the AP | [8 empty] | 2013-07-18 12:58
2078 | Adrian Stephens | 198 | 1 | 10.44.2 | 88 | 36 | G | Y | 88.36 | 36 | 10.44.2 | [5 empty] | "FD AP's Next TBTT Offset (ANTO) field" Creating abbreviations for fields creates all types of problems about how to refer to the field. | Remove the ANTO abbreviation and spell any references to field names out in full | [8 empty] | 2013-07-18 12:58
2079 | Adrian Stephens | 198 | 1 | 10.44.2 | 88 | 36 | G | Y | 88.36 | 36 | 10.44.2 | [5 empty] | FD AP's Next TBTT Offset (ANTO) field - What is an FD AP? Where is this defined? | Add to definitions or spell out in full on each use. | [8 empty] | 2013-07-18 12:58
2113 | Ahmadreza Hedayat | 198 | 1 | 10.44.2 | 88 | 41 | T | Y | 88.41 | 41 | 10.44.2 | [5 empty] | Regarding "For example, if the FD ANTO field indicates a long waiting time for next TBTT, the STA may switch to scan another channel and come back to this channel to receive the next Beacon frame, or the STA may send a Probe Request frame", I am not sure if such example fits the normative nature of this clause. It seems to me the prior sentence almost explains all the actions the STA can take. | Remove the example in the referred sentence. Instead change the prior sentence to "... to decide whether to wait for the next Beacon transmission, to probe the AP, or to switch to other channels". | [8 empty] | 2013-07-18 12:58
2120 | Ahmadreza Hedayat | 198 | 1 | 10.44.2 | 88 | 46 | T | N | 88.46 | 46 | 10.44.2 | [5 empty] | Inconsistency in "AP Configuration Change Count (AP-CCC)" compare to P63 and P64. Unify it as AP CCCC (or APCCC or ACCC). | As in the comment | [8 empty] | 2013-07-18 12:58
2114 | Ahmadreza Hedayat | 198 | 1 | 10.44.2 | 88 | 52 | T | Y | 88.52 | 52 | 10.44.2 | [5 empty] | The explanation of the procedure in L52-L62 seems too complex compare to what it actuallt does. | Proposing the following instead: The STA checks whether it has the AP's configuration information set and if its AP-CCC value is equal to the corresponding value in the received FD frame. If they are equal the non-AP STA can initiate fast initial link setup procedure, without waiting for next Beacon frame or Probe Response frame. | [8 empty] | 2013-07-18 12:58
2958 | Matthew Fischer | 198 | 1 | 10.44.2 | 88 | 60 | T | Y | 88.6 | 60 | 10.44.2 | [5 empty] | "Otherwise, the non-AP STA does not have valid information of the AP's configuration information set." - so what? | Provide text that shows the behavior of the STA regarding this count value. What will the STA do if the count is different? | [8 empty] | 2013-07-18 12:58
3344 | Vinko Erceg | 198 | 1 | 10.44.2 | 88 | 60 | T | Y | 88.6 | 60 | 10.44.2 | [5 empty] | "Otherwise, the non-AP STA does not have valid information of the AP's configuration information set." - so what? | Provide text that shows the behavior of the STA regarding this count value. What will the STA do if the count is different? | [8 empty] | 2013-07-18 12:58
2883 | Lin Cai | 198 | 1 | 10.44.3 | 89 |  | T | Y | 89 |  | 10.44.3 | [5 empty] | Should a STA always select an AP that its neighbor AP information fields do not have a TBTT information field type with a value of 1? Why a STA 'shall' consider the first neighbor AP information field for redirection purpose when multiple Neighbor AP information fields have a TBTT information field type value of 1? | Please specify that a STA shall select a neighbor AP with its corresponding TBTT information field type of 0. If all Neighbor AP Information fields have a TBTT information field type of 1, the STA may consider the information in the first neighbor AP Information field for re-direction purposes. Please change 'shall' to 'may' in the second case. | [8 empty] | 2013-07-18 12:58
2088 | Adrian Stephens | 198 | 1 | 10.44.2 | 89 | 5 | E | Y | 89.05 | 5 | 10.44.2 | [5 empty] | "Reduced Neighbor Report Information Element (IE)" The term IE is no longer used. | "Reduced Neightbor Report element" | [8 empty] | 2013-07-18 12:58
2121 | Ahmadreza Hedayat | 198 | 1 | 10.44.2 | 89 | 5 | E | N | 89.05 | 5 | 10.44.2 | [5 empty] | No need to for "Information Element (IE)" | Remove "Information Element (IE)" and use IE instead. | [8 empty] | 2013-07-18 12:58
2115 | Ahmadreza Hedayat | 198 | 1 | 10.44.2 | 89 | 6 | T | Y | 89.06 | 6 | 10.44.2 | [5 empty] | Regarding "... Figure 8.4.2.176 and specified in Figure 10.44.3", it is usual to reference the caluse not the figure. | Reference the clause in addition to the figure (as in L65) | [8 empty] | 2013-07-18 12:58
2857 | Lei Wang | 198 | 1 | 10.44.2 | 89 | 9 | T | Y | 89.09 | 9 | 10.44.2 | [5 empty] | The usage of the FILS Indication in FD frame should be specified in Section "10.44.2 FILS Discovery Frame Generation and Usage". | Insert the following text in line 9 page 89: A FILS Discovery frame may contain a FILS Indication element as specified in Section 8.4.2.185. The FILS Indication element in the FILS Discovery frame provides the information about FILS Authentication service and FILS Higher Layer setup methods to the non-AP STAs that may use FILS Authenticaiton and FILS Higher Layer setup. | [8 empty] | 2013-07-18 12:58
2457 | GEORGE CHERIAN | 198 | 1 | 47 | 89 | 10 | E | N | 89.1 | 10 | 47 | [5 empty] | Typo - nei gbo r | [9 empty] | 2013-07-18 12:58
2482 | GEORGE CHERIAN | 198 | 1 |  | 89 | 10 | T | N | 89.1 | 10 | [6 empty] | Verbose text without clear description of what is normative and informative. Using statements such as "may optionally" does not make any sense. To much use of "may". Contains a sentence with "shall consider", which does not mean any thing. | Entire clause: The text of this clause should be described as informative. There should not be any "shall" statements in the text. | [8 empty] | 2013-07-18 12:58
2516 | GEORGE CHERIAN | 198 | 1 | 47 | 89 | 10 | E | N | 89.1 | 10 | 47 | [5 empty] | Typo | Looks like the word neighbor is missing a bunch of letters | [8 empty] | 2013-07-18 12:58
2523 | GEORGE CHERIAN | 198 | 1 | 30 | 89 | 10 | T | N | 89.1 | 10 | 30 | [5 empty] | Contradiction regarding number of Neighbor AP Information field per channel/operating class | Lines 30-31: Need to reword this sentence to be consistent with lines 5-6 on pg 39 | [8 empty] | 2013-07-18 12:58
2531 | GEORGE CHERIAN | 198 | 1 | 46 | 89 | 10 | E | N | 89.1 | 10 | 46 | [5 empty] | neighbor spelt with spaces | Correct the spelling of neighbor | [8 empty] | 2013-07-18 12:58
2544 | GEORGE CHERIAN | 198 | 1 | 30 | 89 | 10 | E | N | 89.1 | 10 | 30 | [5 empty] | Add "(s)" to: Neighbor AP Information field | [9 empty] | 2013-07-18 12:58
2082 | Adrian Stephens | 198 | 1 |  | 89 | 16 | E | Y | 89.16 | 16 | [6 empty] | "may optionally include" - tautology | "may include" | [8 empty] | 2013-07-18 12:58
2083 | Adrian Stephens | 198 | 1 | 10.44.3 | 89 | 19 | G | Y | 89.19 | 19 | 10.44.3 | [5 empty] | "report may not be exhaustive" - may not creates all kinds of problems of misinterpretation. Some will read it as "shall not". In this case it is expressing probability, not permission. | "may not" -> "might not" Make same change at 45.10 | [8 empty] | 2013-07-18 12:58
2858 | Lei Wang | 198 | 1 | 10.44.3 | 89 | 30 | T | Y | 89.3 | 30 | 10.44.3 | [5 empty] | The sentence in line 30 page 89 is incomplete, as it only covers one aspects of multiple neighbors in a reduced neighbor report, i.e., on the same class / channel; while another aspect is missing, i.e., multiple class/channel can be included too. | Change the sentence in line 30 page 89 to the following: A Reduced Neighbor Report element may contain neighbor AP information for mulitple channels, each specified by operation class and channel number, and each with one or multiple neighbor AP. | [8 empty] | 2013-07-18 12:58
2085 | Adrian Stephens | 198 | 1 | 10.44.3 | 89 | 34 | E | Y | 89.34 | 34 | 10.44.3 | [5 empty] | " value lessthan 255 in TBTT Offset in TUs" There are a number of issues for this. The "in TUs" is awkward. All references to fields/subfields/elements/frames should be <initial caps proper name> <lower case name of type of structure>. | This specific occurance can be replaced by "value less than 255 TUs in the TBTT Offset field" I encourage the editor or designee to review the draft and ensure that all references to the name of a frame/field/subfield/element are followed by one of those terms. There are also a number of "Report"s floating around that are, I think, references either to an element, or a frame containing an eleemnt (e.g. 89.38 and 89.16 for examples of these two different uses). | [8 empty] | 2013-07-18 12:58
2691 | Jarkko Kneckt | 198 | 1 | 10.44.3 | 89 | 38 | T | N | 89.38 | 38 | 10.44.3 | [5 empty] | Why the use of the Reduced Neighbor Report is only limited to passive scanning? The TBTT information may be beneficial also for active scanning. | Change the line to read: "A STA receiving a Reduced Neighbor Report may use the report to schedule scanning." | [8 empty] | 2013-07-18 12:58
2859 | Lei Wang | 198 | 1 | 10.44.3 | 89 | 38 | T | Y | 89.38 | 38 | 10.44.3 | [5 empty] | The sentence in line 38 page 89 is technically incorrect, as the Reduced Neighbor Report element does not contain any subelement, based its format defintion in Section 8.4.2.176. | Delete the sentence in line 38 page 89, i.e., delete the following sentence: A STA receiving a Reduced Neighbor Report element with an unknown subelement identifier shall ignore the unknown subelement and continue to process the remaining subelements. | [8 empty] | 2013-07-18 12:58
3179 | Robert Stacey | 198 | 1 |  | 89 | 44 | T | Y | 89.44 | 44 | [6 empty] | "If the AP considers its operating channel too congested to accommodate STAs" -- What does this mean? Presumably the congestion is a result of STAs operating on that channel. | Clarify. Perhaps "to accommodate additional STAs". | [8 empty] | 2013-07-18 12:58
2086 | Adrian Stephens | 198 | 1 | 10.44.3 | 89 | 45 | G | Y | 89.45 | 45 | 10.44.3 | [5 empty] | "If the AP considers". APs don't consider, muse, think ... etc. Where this "consideration" forms part of a normative statement, it needs to be reworded into something less touchy-feely. | Replace "If the AP considers " with "If the AP determines" and add a sentence "How the AP makes this determination is implementation dependent" or some such. | [8 empty] | 2013-07-18 12:58
2409 | G Rajendra Kumar | 198 | 1 | 10.44.3 | 89 | 47 | E | N | 89.47 | 47 | 10.44.3 | [5 empty] | Spelling mistake | "nei gb or" should be written as "neighbor" | [8 empty] | 2013-07-18 12:58
2711 | Jing-Rong Hsieh | 198 | 1 | 10.44.3 | 89 | 47 | E | N | 89.47 | 47 | 10.44.3 | [5 empty] | Typo. "neighbor" AP. | As per comment | [8 empty] | 2013-07-18 12:58
2860 | Lei Wang | 198 | 1 | 10.44.3 | 89 | 47 | E | Y | 89.47 | 47 | 10.44.3 | [5 empty] | typo | in line 47 page 89, change "or nei gb or AP" to "or neighbor AP" | [8 empty] | 2013-07-18 12:58
2881 | Lin Cai | 198 | 1 | 10.44.3 | 89 | 47 | E | Y | 89.47 | 47 | 10.44.3 | [5 empty] | Typo. Change 'nei gb or AP' to 'neighbor AP'. | Change 'nei gb or AP' to 'neighbor AP'. | [8 empty] | 2013-07-18 12:58
2861 | Lei Wang | 198 | 1 | 10.44.3 | 89 | 49 | T | Y | 89.49 | 49 | 10.44.3 | [5 empty] | The "shall" in line 49 page 89 is inappropriate, as it defeats the purpose of having multiple neighbor AP info in the Reduced Neighbor report, if only the first one shall be considered, for the redirection purpose. In addition, how a STA use the info provided in the Redueced Neighbor report has no impact on IoT (Interoperability) | in line 49 page 89, change "shall" to "should". | [8 empty] | 2013-07-18 12:58
2087 | Adrian Stephens | 198 | 1 | 10.44.3 | 89 | 54 | T | Y | 89.54 | 54 | 10.44.3 | [5 empty] | "If the STA detects that the TBTT Information Field Type is 1 and BSSID field is not included in the TBTT". The act of detection is not germain. | "If the TBTT Information Field Type is 1 and BSSID field is not included in the TBTT". Or reword into canonical form "A STA that receives a Reduced Neighbor Report element in which the TBTT Information Field Type field is 1 and in which the BSSID field is not present may switch..." Similar rewording in the next sentence. | [8 empty] | 2013-07-18 12:58
2416 | George Calcev | 198 | 1 | 10.44.3 | 89 | 54 | T | Y | 89.54 | 54 | 10.44.3 | [5 empty] | TMBB Information Field Type' subfield in the neighbor AP information field, not clear where is generated | Please provide detail descriptions to clarify it. | [8 empty] | 2013-07-18 12:58
2862 | Lei Wang | 198 | 1 | 10.44.3 | 89 | 54 | T | Y | 89.54 | 54 | 10.44.3 | [5 empty] | don't see any reasons why a STA can switch to a band/channel without knowing the BSSID, for the redirection purpose in the Reduced Neighbor Report. If the BSSID is unknown, then a STA can use the given class/channel info to identify the channel and use the next TBTT info to know the good time for channel switching. | Change the sentence in line 54 page 89 to the following: If the STA detects that the TBTT Information Field Type is 1 and BSSID field is not included in the TBTT Information, the STA may switch to the channel as specified by the received Operating Class field and Channel Number field. | [8 empty] | 2013-07-18 12:58
2882 | Lin Cai | 198 | 1 | 10.44.3 | 89 | 54 | T | Y | 89.54 | 54 | 10.44.3 | [5 empty] | Who decides the value of the 'TMBB Information Field Type' subfield in the neighbor AP information field, the transmitting AP or the neighbor AP itself? If neighbor AP, how the transmitting AP get the information? More detail description should be provided. | Please provide detail descriptions to clarify it. | [8 empty] | 2013-07-18 12:58
2377 | David Hunter | 198 | 1 | 10.44.4 | 90 |  | E | Y | 90 |  | 10.44.4 | [5 empty] | "during ... procedure" requires an adjective saying what device's procedure. | Replace "during" with "during the STA's". | [8 empty] | 2013-07-18 12:58
2378 | David Hunter | 198 | 1 | 10.44.4.1 | 90 |  | E | Y | 90 |  | 10.44.4.1 | [5 empty] | What are quotation marks around a field name supposed to mean? Replace them with appropriate articles indicating which of those fields are being described. | Replace ' "FILS HLP Wrapped data" field of ' with "The FILS HLP Wrapped Data field of the ". On line 17 replace ' sends "FILS HLP Wrapped data TLV" in ' with "transmits the FILS HLP Wrapped Data TLV in". Make similar changes on lines 37 and 38. | [8 empty] | 2013-07-18 12:58
2152 | Brian Hart | 198 | 1 | 10.44.4 | 90 | 3 | T | Y | 90.03 | 3 | 10.44.4 | [5 empty] | Is IP required for FILS stations? In general we should allow any network layer above the MAC/PHY? | For clarity we should prefix this para by "For FILS STAs that use IP ...." | [8 empty] | 2013-07-18 12:58
2153 | Brian Hart | 198 | 1 | 10.44.4 | 90 | 3 | E | N | 90.03 | 3 | 10.44.4 | [5 empty] | Missing article | during *the* assoc/reassoc procedure. Ditto P90L10. "The IP address setup ..". Ditto P90L14, 2x "The "FILS HLP" field of the MLME-ASSSOC ..."; also P80L17. Actually, throughout clause 10.44, if you see a noun, most likely you need to add an article for improved readability. Ditto 8.4.2.186.2/3 | [8 empty] | 2013-07-18 12:58
3308 | Suhwook Kim | 198 | 1 | 10.44.4 | 90 | 3 | T | Y | 90.03 | 3 | 10.44.4 | [5 empty] | IP address setup procedure is also useful in the pre-association state. Change the FILS higher layer encapsulation frame to the public action frame. | As per comment | [8 empty] | 2013-07-18 12:58
3357 | Wookbong Lee | 198 | 1 | 10.44.4 | 90 | 3 | T | Y | 90.03 | 3 | 10.44.4 | [5 empty] | IP address setup procedure is also useful in the pre-association state. Change the FILS higher layer encapsulation frame to the public action frame. | As per comment | [8 empty] | 2013-07-18 12:58
3379 | Yongho Seok | 198 | 1 | 10.44.4 | 90 | 3 | T | Y | 90.03 | 3 | 10.44.4 | [5 empty] | IP address setup procedure is also useful in the pre-association state. Change the FILS higher layer encapsulation frame to the public action frame. | As per comment | [8 empty] | 2013-07-18 12:58
2746 | Jon Rosdahl | 198 | 1 | 10.44.4 | 90 | 5 | E | Y | 90.05 | 5 | 10.44.4 | [5 empty] | use HLP for "higher layer protocol" | replace "higher layer protocol" with HLP | [8 empty] | 2013-07-18 12:58
2090 | Adrian Stephens | 198 | 1 | 10.44.4 | 90 | 6 | T | Y | 90.06 | 6 | 10.44.4 | [5 empty] | "The choice is determined by the STA based on what IP Address assignment methods are supported by the AP." This smacks of multiple options for political rather than technical reasons. If there is genuinely no good technical reason, expect the market to be confused and support neither of them. | Either justify why there are two optional methods, or make one of them mandatory. | [8 empty] | 2013-07-18 12:58
2172 | Brian Hart | 198 | 1 | 10.44.4 | 90 | 6 | T | Y | 90.06 | 6 | 10.44.4 | [5 empty] | "on what IP Address assignment methods are supported by the AP." is vague | Refence the field by which the AP advertises its capability | [8 empty] | 2013-07-18 12:58
2176 | Brian Hart | 198 | 1 | 10.44.4 | 90 | 6 | T | Y | 90.06 | 6 | 10.44.4 | [5 empty] | "The choice is determined by the STA" | Be explicit that STA needs to support both methods. Add PICS to underline this new language. | [8 empty] | 2013-07-18 12:58
2173 | Brian Hart | 198 | 1 | 10.44.4 | 90 | 9 | T | Y | 90.09 | 9 | 10.44.4 | [5 empty] | "IP address setup procedure may be protected by securing FILS Secure Container element." is vague | Insert a cross reference to the securing procedure. Also, this implies that the FILS secure container may be secured sometimes but not others. Then rename to "Securable Container" | [8 empty] | 2013-07-18 12:58
2863 | Lei Wang | 198 | 1 | 10.44.4 | 90 | 9 | T | Y | 90.09 | 9 | 10.44.4 | [5 empty] | The sentence in line 9 page 90 is technically incomplete, as the FILS security container element itself does not have any security protection, based on the specification given section 8.4.2.186. When it is used in Association request / response frames, it is protected as decribed in section 11.11.2.4. Note that the FILS security container element can also be used in FILS action frame. As pointed out by another comment, the protection of FILS action frame is not specified. | Change the sentence in line 9 page 90 to the following: IP address setup procedure may be protected by securing FILS Secure Container element in Association Request and Response frames as specified in Section 11.11.2.4. | [8 empty] | 2013-07-18 12:58
2483 | GEORGE CHERIAN | 198 | 1 | 12 | 90 | 10 | E | N | 90.1 | 10 | 12 | [5 empty] | Remove "1" from title | As in comment | [8 empty] | 2013-07-18 12:58
2484 | GEORGE CHERIAN | 198 | 1 | 16 | 90 | 10 | E | N | 90.1 | 10 | 16 | [5 empty] | Correct line" ...used to request an IP address using an encapsulation of a higher layer ..." | As in comment | [8 empty] | 2013-07-18 12:58
2517 | GEORGE CHERIAN | 198 | 1 | 12 | 90 | 10 | E | N | 90.1 | 10 | 12 | [5 empty] | Typo | Extra 1 at the end of the line | [8 empty] | 2013-07-18 12:58
2941 | MARC EMMELMANN | 198 | 1 | 10.44.4 | 90 | 10 | T | Y | 90.1 | 10 | 10.44.4 | [5 empty] | Line 10 of page 90 states that IP address setup MAY be protected, i.e. a STA can choose not to use the FILS Secure Container element. This statement is not in line with Cls. 10.44.4.1 which is worded in such a way that using the FILS Secure Container seems to be the only way to use for the IP address set-up. | Make a decision of "non secured" IP address setup / higher layer packet exchange should be allowed and modify Cls. 10.44.4.-21 accordingly if requirecd | [8 empty] | 2013-07-18 12:58
2154 | Brian Hart | 198 | 1 | 10.44.4.1 | 90 | 12 | E | N | 90.12 | 12 | 10.44.4.1 | [5 empty] | Spurious "1" | Delete "1" at end of heading | [8 empty] | 2013-07-18 12:58
2177 | Brian Hart | 198 | 1 | 10.44.4.1 | 90 | 12 | T | Y | 90.12 | 12 | 10.44.4.1 | [5 empty] | This can be used for networks without IP as the upper layer | Generalize - e.g "Internet address" or "network address" | [8 empty] | 2013-07-18 12:58
2610 | Hitoshi Morioka | 198 | 1 | 10.44.4.1 | 90 | 12 | E | Y | 90.12 | 12 | 10.44.4.1 | [5 empty] | There is a garbage. | Remove "1" at the end of the title of the clause. | [8 empty] | 2013-07-18 12:58
2864 | Lei Wang | 198 | 1 | 10.44.4.1 | 90 | 12 | E | Y | 90.12 | 12 | 10.44.4.1 | [5 empty] | There is only one method defined for higher layer packet encapsulation. So, "1" is extra at the title of subsection 10.44.4.1. | delete "1" at the end of the title line of subsection 10.44.4.1 | [8 empty] | 2013-07-18 12:58
3237 | Santosh Ghanshyam Pandey | 198 | 1 | 10.44.4.1 | 90 | 12 | E | Y | 90.12 | 12 | 10.44.4.1 | [5 empty] | Frivolous 1 at the end of the clause heading | Remove 1 from the end of the heading | [8 empty] | 2013-07-18 12:58
2174 | Brian Hart | 198 | 1 | 10.44.4.1 | 90 | 15 | T | Y | 90.15 | 15 | 10.44.4.1 | [5 empty] | "is used" doesn't identity actor | Try "SME of a STA issues a MLME ...that contains a FILS HLP Wrapped data field ...". Ditto P90L37 | [8 empty] | 2013-07-18 12:58
2175 | Brian Hart | 198 | 1 | 10.44.4.1 | 90 | 15 | E | N | 90.15 | 15 | 10.44.4.1 | [5 empty] | Important noun is too late in sentence | Try "When the AP receives a FILS HLP Wrapped data TLV in a FILS Secure Container element in an Association/Reassociation Request frame ... " | [8 empty] | 2013-07-18 12:58
2692 | Jarkko Kneckt | 198 | 1 | 10.44.4.1 | 90 | 15 | E | N | 90.15 | 15 | 10.44.4.1 | [5 empty] | No need for " marks use in 10.44.4.1 | delete " marks from the paragraph. | [8 empty] | 2013-07-18 12:58
2155 | Brian Hart | 198 | 1 | 10.44.4.1 | 90 | 16 | E | N | 90.16 | 16 | 10.44.4.1 | [5 empty] | Missing "of" | using an encap *of* a higher | [8 empty] | 2013-07-18 12:58
2156 | Brian Hart | 198 | 1 | 10.44.4.1 | 90 | 16 | T | Y | 90.16 | 16 | 10.44.4.1 | [5 empty] | Need reference for DHCP | Add ref to ref section and insert cross ref. Ditto ref for DNS used later in 10.44.2 | [8 empty] | 2013-07-18 12:58
2410 | G Rajendra Kumar | 198 | 1 | 10.44.4.1 | 90 | 16 | E | N | 90.16 | 16 | 10.44.4.1 | [5 empty] | "Of" is missing in the sentence | Change "encapsulation a higher layer protocol" to "encapsulation of a higher protocol" | [8 empty] | 2013-07-18 12:58
2747 | Jon Rosdahl | 198 | 1 | 10.44.4.1 | 90 | 16 | E | Y | 90.16 | 16 | 10.44.4.1 | [5 empty] | use HLP for "higher layer protocol" | replace "higher layer protocol" with HLP | [8 empty] | 2013-07-18 12:58
2158 | Brian Hart | 198 | 1 | 10.44.4.1 | 90 | 21 | E | N | 90.21 | 21 | 10.44.4.1 | [5 empty] | including | that includes | [8 empty] | 2013-07-18 12:58
2157 | Brian Hart | 198 | 1 | 10.44.4.1 | 90 | 22 | T | Y | 90.22 | 22 | 10.44.4.1 | [5 empty] | "Forwards the HLP(s) to the DS" | Need more detail. E.g. Reference Annex R2.2 (that takes us to 5.2.2.2; where we see a number of parameters. The HLP field is the concatenation of DA and SA and payload but the 5.2.2.2 service primitive also requires that the DA and SA be passed explicitly. Then the AP needs to extract these parameters from the HLP field (needs language) and pass them explicitly. Since data = MSDU, and I believe (check me) that an MSDU includes DA and SA, I think it is OK to leave (not delete) the DA and SA in the HLP field = MSDU. | [8 empty] | 2013-07-18 12:58
2089 | Adrian Stephens | 198 | 1 | 10.44.4.1 | 90 | 24 | T | Y | 90.24 | 24 | 10.44.4.1 | [5 empty] | "If the AP receives HLP(s) from DS ". The abbreviations tell me HLP is "higher layer protocol". How can the AP receive a protocol from the DS? | Reword so it's no longer nonsensical. Review all use of HLP so that it makes sense as a protocol, i.e. something you can identify or execute, but certainly not something you can put in a field or pass in a SAP parameter. Or change the term HLP so that it refers to a data attribute of a higher layer protocol. | [8 empty] | 2013-07-18 12:58
2865 | Lei Wang | 198 | 1 | 10.44.4.1 | 90 | 24 | T | Y | 90.24 | 24 | 10.44.4.1 | [5 empty] | Have multiple questions regarding the paragraph in line 24 on page 90: 1). How long should the AP wait for HLP packet from DS to the STA before transmitting association response frame? 2). What should the status code value be used in the Association response frame sending before AP receives the HLP packet from DS targeted to the STA? 3) The HLP packets from DS targeted to the STA needs further description, e.g., "as a response to the HLP packet extracted from the Association request frame and sent from AP to DS previously". Please note that lots of other packets from DS to AP can be HLP packets. 4) In addition to a normal data frame, can an FILS action frame be used by the AP to transport the HLP packet(s) from DS to the STA? 5). what happens if no responding HLP packets from DS? | Please clarify the paragraph in line 24 on page 90 to address the questions asked in this comment. | [8 empty] | 2013-07-18 12:58
2866 | Lei Wang | 198 | 1 | 10.44.4.1 | 90 | 24 | E | Y | 90.24 | 24 | 10.44.4.1 | [5 empty] | In section 10.44.4.1, there are multiple occurrences of HLPs, which should be HLP packet(s), bacause the HLP was defined as High Layer Protocol in section 3. | In section 10.44.4.1, replace all the occurrences of "HLPs" by "HLP packet(s)". | [8 empty] | 2013-07-18 12:58
2165 | Brian Hart | 198 | 1 | 10.44.4.1 | 90 | 25 | T | Y | 90.25 | 25 | 10.44.4.1 | [5 empty] | "If the AP receives HLP(s) from DS targeted to the STA before AP transmits Association Response frame" requires "slightly deep packet inspection" at the AP and may be out of scope of 802 | Clarify that this is "slightly deep" packet inspection. Add such processing to fig 5.1 and 5.2. Arguably this is a higher-layer entity *above* the AP, since AFAIK the AP is a L2 entity. Need a new term? Maybe consult with ARCH. Ditto L27 | [8 empty] | 2013-07-18 12:58
2166 | Brian Hart | 198 | 1 | 10.44.4.1 | 90 | 28 | T | Y | 90.28 | 28 | 10.44.4.1 | [5 empty] | Antecedent is ambiguous "AP sends it" | "AP sends the HLP as a normal data frame" | [8 empty] | 2013-07-18 12:58
2167 | Brian Hart | 198 | 1 | 10.44.4.1 | 90 | 28 | T | Y | 90.28 | 28 | 10.44.4.1 | [5 empty] | "AP sends it as a normal data frame" is too high level | Using what service primitive with what parameters? (e.g. MA-UNITDATA, DA, SA) | [8 empty] | 2013-07-18 12:58
2693 | Jarkko Kneckt | 198 | 1 | 10.44.4.2 | 90 | 37 | E | N | 90.37 | 37 | 10.44.4.2 | [5 empty] | No need for " marks use in 10.44.4.2 | delete " marks from the paragraph. | [8 empty] | 2013-07-18 12:58
2867 | Lei Wang | 198 | 1 | 10.44.4.2 | 90 | 41 | T | Y | 90.41 | 41 | 10.44.4.2 | [5 empty] | When using the FILS IP Address Configuration method for IP address assignment as described in section 10.44.4.2, the FILS action frame can by used to carry the IP address assignment response and IP address assignment request (re-request before TTL expires). However, it is not specified whether or not the FILS action frame will be security-protected, i.e., encryption/decryption, and if so, how. Note that when using Association req/rsp frames to piggyback the IP address assignment req/rsp, the same TLVs in FILS security container element is security-protected, as specified in section 11.11. | Specify whether or not FILS action frame will be encrypted/decrypted. If so, then specify how. | [8 empty] | 2013-07-18 12:58
3177 | Robert Stacey | 198 | 1 | 10.44.4.2 | 90 | 41 | T | Y | 90.41 | 41 | 10.44.4.2 | [5 empty] | What is a "FILS Action Frame"? Presumably it is a frame, but there is no frame with that name defined in this draft. Suppose it is a frame. Why is it necessary to define a new frame format to carry IP address assignment when there are other methods (e.g., DHCP) that achieve the same purpose? | Remove reference to "FILS Action Frame" here and in subsequent paragraphs. | [8 empty] | 2013-07-18 12:58
2884 | Lin Cai | 198 | 1 | 10.44.4.2 | 90 | 44 | E | Y | 90.44 | 44 | 10.44.4.2 | [5 empty] | A verb is missing in the subclause. Add 'is' after 'that'. | Change 'that' to 'that is'. | [8 empty] | 2013-07-18 12:58
2168 | Brian Hart | 198 | 1 | 10.44.4.2 | 90 | 49 | E | N | 90.49 | 49 | 10.44.4.2 | [5 empty] | "of one or more DNS Servers" | about one or more DNS Servers | [8 empty] | 2013-07-18 12:58
2169 | Brian Hart | 198 | 1 | 10.44.4.2 | 90 | 52 | T | Y | 90.52 | 52 | 10.44.4.2 | [5 empty] | "if the AP has set the IP address assignment pending flag in the IP Address Response Control field of the FILS IP Address Assignment TLV to '1' in the Association Response frame," is client-side language but we are missing language for the AP to determine when to set or clear this flag | Provide AP-side language on when the set/clear this flag. Also we generally say "field" not "flag". | [8 empty] | 2013-07-18 12:58
2868 | Lei Wang | 198 | 1 | 10.44.4.2 | 90 | 55 | T | Y | 90.55 | 55 | 10.44.4.2 | [5 empty] | There are multiple issues with the sentence in line 55 page 90, e.g., 1). The max time for STA to wait for IP address response when using FILS IP address assignment method should be specified in dot11 spec, in other words, it cannot be implementation specific. This is because the AP should know the STA max waiting time, so that AP won't send IP address response TLV after the max time, otherwise there will be a interleaving issue if the STA re-initiates IP address request using FILS IP address assignment method. 2) it is unnecessary to limit the IP address assignment method that the STA uses, after a failure of previous IP address request. | Make the following changes: 1). Change the sentence in line 55 page 90 to the following: If the STA does not receive the FILS Action Frame within a duration of dot11FILSIPAddressResponseTimeOut, then the STA may re-initiate an IP address assignment procedure that may not be the same as the previous attempt. 2) add the definition of the MIB variable, dot11FILSIPAddressResponseTimeOut, in Annex C. | [8 empty] | 2013-07-18 12:58
2170 | Brian Hart | 198 | 1 | 10.44.4.2 | 90 | 56 | T | Y | 90.56 | 56 | 10.44.4.2 | [5 empty] | "If the STA does not receive the FILS Action Frame within a duration chosen by the implementation, then the STA may initiate IP address assignment procedure using mechanisms that are out of scope of this specification." does not address the case of an IP address eventually sent by the AP and also an IP address independently requested by the STA | Presumably the STA should release the belatedly-arriving IP address from the AP? Add a note/should statement | [8 empty] | 2013-07-18 12:58
2171 | Brian Hart | 198 | 1 | 10.44.4.2 | 90 | 60 | T | Y | 90.6 | 60 | 10.44.4.2 | [5 empty] | "STA may use FILS Action Frame to re-request an IP Address if the TTL of the IP address is about to expire." seems to continue with a layer violation, with no obvious latency benefit | In the absnece of a technical reason to justify the continuation of this layer violation, strike out this text. | [8 empty] | 2013-07-18 12:58
2379 | David Hunter | 198 | 1 | 10.44.5 | 91 |  | E | Y | 91 |  | 10.44.5 | [5 empty] | "When trusted third party" needs an article. | Insert "a" between "When" and "trusted". | [8 empty] | 2013-07-18 12:58
2380 | David Hunter | 198 | 1 | 10.44.5 | 91 |  | E | Y | 91 |  | 10.44.5 | [5 empty] | The IEEE Style Manual directs that two names should not be used for the same thing. And 'realm' has already been called 'domain'. | Replace "realms" with "domains" and on line 12 replace "realm" with "domain". | [8 empty] | 2013-07-18 12:58
2381 | David Hunter | 198 | 1 | 10.44.5 | 91 |  | E | Y | 91 |  | 10.44.5 | [5 empty] | Extraneous "[" bracket. | Replace "[IETF" with "IETF". | [8 empty] | 2013-07-18 12:58
2382 | David Hunter | 198 | 1 | 10.44.6 | 91 |  | E | Y | 91 |  | 10.44.6 | [5 empty] | When talking about the procedure, "differentiated initial link setup" does not take initial caps. | Replace "Initial Link Setup" with "initial link setup". | [8 empty] | 2013-07-18 12:58
2383 | David Hunter | 198 | 1 | 10.44.6.1 | 91 |  | E | Y | 91 |  | 10.44.6.1 | [5 empty] | "congestion" is a mass term, so does not need an article. | Replace "congestions" with "congestion". | [8 empty] | 2013-07-18 12:58
2384 | David Hunter | 198 | 1 | 10.44.6.1 | 91 |  | E | Y | 91 |  | 10.44.6.1 | [5 empty] | That/which confusion. | Replace "which" with "that". | [8 empty] | 2013-07-18 12:58
2385 | David Hunter | 198 | 1 | 10.44.6.1 | 91 |  | E | Y | 91 |  | 10.44.6.1 | [5 empty] | "with updated ILS Time" needs an article | Replace "updated" with "the updated". | [8 empty] | 2013-07-18 12:58
2695 | Jarkko Kneckt | 198 | 1 | 10.44.6.1 | 91 |  | T | N | 91 |  | 10.44.6.1 | [5 empty] | How AP detects the management frame congestion? | Please clarify how AP detects Management frame congestion. Why the AP needs to detect the congestion? Why AP cannot use the mechanism just to reduce link setups of undesired STAs. | [8 empty] | 2013-07-18 12:58
2869 | Lei Wang | 198 | 1 | 10.44.5 | 91 | 1 | T | Y | 91.01 | 1 | 10.44.5 | [5 empty] | There seem multiple issues with the current subsection 10.44.5, e.g., 1. the subsection title, FILS Indication element, which is exactly the same as subsection 8.4.2.185; 2. the current subsection, 10.44.5, only contains the FILS capability info about FILS authentication and IP address assignment. | change the title of the subsection 10.44.5 to the following: 10.44.5 FILS Authentication and Higher Layer Setup Capability Indications | [8 empty] | 2013-07-18 12:58
2095 | Adrian Stephens | 198 | 1 | 10.44.6.2 | 91 | 5 | E | Y | 91.05 | 5 | 10.44.6.2 | [5 empty] | " bit 0, bit 1 and bit 2" and "with Bit3 to Bit7 of" WG11 has a style (admittedly not well documented) for bit position references. | Review all use of "bit", and where it relates to a numbered bit position use B<number> terminology, e.g. B0, B1 and B2. | [8 empty] | 2013-07-18 12:58
2724 | Jon Rosdahl | 198 | 1 | 10.44.5 | 91 | 9 | E | Y | 91.09 | 9 | 10.44.5 | [5 empty] | use TTP for trusted third party -- | use TTP for "trusted third party" | [8 empty] | 2013-07-18 12:58
2485 | GEORGE CHERIAN | 198 | 1 |  | 91 | 10 | T | N | 91.1 | 10 | [6 empty] | Differentiated Initial Link Setup framework is flawed since it attempts to add QoS features that are data stream features. The guarantees for data are in a statistical sense and make sense only when there are a large number of frames. Applying these techniques to a few Association frames will not achieve any meaningful results | Remove the section from the spec. | [8 empty] | 2013-07-18 12:58
2518 | GEORGE CHERIAN | 198 | 1 | 12 | 91 | 10 | E | N | 91.1 | 10 | 12 | [5 empty] | Typo | Missing ] after RFC | [8 empty] | 2013-07-18 12:58
2942 | MARC EMMELMANN | 198 | 1 | 10.4.4.5 | 91 | 11 | E | N | 91.11 | 11 | 10.4.4.5 | [5 empty] | Missing ] after reference. | Insert ¦ after RFC 6696 | [8 empty] | 2013-07-18 12:58
2091 | Adrian Stephens | 198 | 1 |  | 91 | 12 | E | N | 91.12 | 12 | [6 empty] | "in [IETF RFC 6696." ? | ! | [8 empty] | 2013-07-18 12:58
2411 | G Rajendra Kumar | 198 | 1 | 10.44.5 | 91 | 12 | E | N | 91.12 | 12 | 10.44.5 | [5 empty] | Closing bracket missing | Change "[IETF RFC 6696." to "[IETF RFC 6696]." | [8 empty] | 2013-07-18 12:58
2725 | Jon Rosdahl | 198 | 1 | 10.44.5 | 91 | 12 | E | N | 91.12 | 12 | 10.44.5 | [5 empty] | missing closing "]" for citation | add missing "]" | [8 empty] | 2013-07-18 12:58
2966 | Michael Grigat | 198 | 1 | C.10.44.5 | 91 | 12 | E | N | 91.12 | 12 | C.10.44.5 | [5 empty] | missing square bracket | Insert square bracket after IETF RFC 6696 | [8 empty] | 2013-07-18 12:58
2726 | Jon Rosdahl | 198 | 1 | 10.44.5 | 91 | 14 | E | Y | 91.14 | 14 | 10.44.5 | [5 empty] | "that is RFC 1035..." should this just be a reference as well? | change "(that is RFC 1035 "Preferred Name Syntax" compliant)" to "([IETF RFC1035 "Preferred Name Syntax"] compliant) | [8 empty] | 2013-07-18 12:58
2092 | Adrian Stephens | 198 | 1 | 10.44.5 | 91 | 18 | E | N | 91.18 | 18 | 10.44.5 | [5 empty] | The equation can be much improved. The trick is to define short terms to replace the "long names containing a self-definition" and then to provide a definition in the where clause (variable list). | For example: H = L(CRC-32(D,0,16) where H is the Hashed Domain Name L is defined in 11.6.1 CRC-32 is defined in 8.2.4.5 D is the Domain Name, set to lower case | [8 empty] | 2013-07-18 12:58
3047 | Mitsuru Iwaoka | 198 | 1 | 10.44.5 | 91 | 24 | E | N | 91.24 | 24 | 10.44.5 | [5 empty] | The type of IP address is indicated in Table 8-183ag, not 8-183af. | Replace 'Table 8-183af' in the last paragraph by 'Table 8-183ag (IP address type)'. | [8 empty] | 2013-07-18 12:58
2132 | Andrew Myles | 198 | 1 | 10.44.6 | 91 | 44 | E | Y | 91.44 | 44 | 10.44.6 | [5 empty] | Text states, "to moderate non-AP STAs link setup events with the AP". Moderate what? The rate? The size? Shouldn't it be "in the AP" | Change to "to moderate the rate non-AP STAs link setup events being processed in the AP" | [8 empty] | 2013-07-18 12:58
2093 | Adrian Stephens | 198 | 1 | 10.44.6 | 91 | 45 | E | Y | 91.45 | 45 | 10.44.6 | [5 empty] | "to moderate non-AP STAs link setup events with the AP" - it's not English, and only non-APs set up links with an AP. Not sure what you're moderating: the rate, the number, the OTA overhead, resource impact at the AP. | Reword so that it's English, and indicate what you're moderating. | [8 empty] | 2013-07-18 12:58
2133 | Andrew Myles | 198 | 1 | 10.44.6 | 91 | 46 | E | Y | 91.46 | 46 | 10.44.6 | [5 empty] | Text states, "The initial link setup refers to as the first frame initializing the link setup procedure; either association request frame or authentication request frame". "as to" is an error | Leave it to editor | [8 empty] | 2013-07-18 12:58
2870 | Lei Wang | 198 | 1 | 10.44.6 | 91 | 46 | T | Y | 91.46 | 46 | 10.44.6 | [5 empty] | suggest a more approprite name to refer to the first request frame for setup a link, i.e., change it from "initial link setup" to "initial link setup request frame". | Make the following changes: 1. Change the sentence in line 46 page 91 to the following: The initial link setup request frame refers to as the first frame initializing the link setup procedure; either association request frame or authentication request frame. 2. in line 57 page 54, change "attempt initial link setup" to "transmit an initial link setup request frame". 3. in line 60 page 54, change "attempt initial link setup with the AP" to "transmit an initial link setup request frame to the AP". | [8 empty] | 2013-07-18 12:58
2134 | Andrew Myles | 198 | 1 | 10.44.6 | 91 | 47 | T | Y | 91.47 | 47 | 10.44.6 | [5 empty] | Text states, "The initial link setup refers to as the first frame initializing the link setup procedure; either association request frame or authentication request frame".It seems strange to define "intial link set", which appears to be a whole proces, as a single frame | Define "initial link set" as something as refers to the whole process or rename it so that clearly indicates the first frame in the initial link setup | [8 empty] | 2013-07-18 12:58
2094 | Adrian Stephens | 198 | 1 | 10.44.6.1 | 91 | 54 | E | Y | 91.54 | 54 | 10.44.6.1 | [5 empty] | "differential initial link setup" - differential s/b differentiated | As in comment | [8 empty] | 2013-07-18 12:58
3173 | Robert Stacey | 198 | 1 |  | 91 | 56 | T | Y | 91.56 | 56 | [6 empty] | This statement is false. Also, since it is a statement about something that could occur rather than an implementation option, the use of may is inapproriate. The statement is false for two reasons: 1. this type of behavior would only apply to FILS STAs and not any STA. 2. Based on later statements, the AP is not controlling the number of STAs attempting access, it is establishing a period during which STAs capable of carrying a certain class of traffic can associate (or, more correctly, preventing other STAs from attempting association). This may or may not have the effect of reducing the number of assocaition attempts (its quite possible, actually likely, that all STAs will meet the criteria for attempting association) | Change to "A FILS AP can establish a period during which FILS STAs that are not capable of transmitting certain classes of traffic are not permitted to attempt association with that AP. In some situations this could reduce the number of association attempts made, thus reducing management frame confestion." | [8 empty] | 2013-07-18 12:58
2135 | Andrew Myles | 198 | 1 | 10.44.6.1 | 91 | 61 | E | Y | 91.61 | 61 | 10.44.6.1 | [5 empty] | Text states, "excessive initial link setup". Should say, "excessive initial link setups" | As indicated | [8 empty] | 2013-07-18 12:58
2694 | Jarkko Kneckt | 198 | 1 | 10.44.6.1 | 91 | 61 | T | N | 91.61 | 61 | 10.44.6.1 | [5 empty] | The AP may detect management frame congestion or Association.Request frame congestion. Which congestion is detected by the AP? | Please select is the management frame congestion or Association Request frame congestion detected. | [8 empty] | 2013-07-18 12:58
2136 | Andrew Myles | 198 | 1 | 10.44.6.1 | 91 | 62 | E | Y | 91.62 | 62 | 10.44.6.1 | [5 empty] | Text says, "high priority link setup". Should say, "high priority link setups" | As indicated | [8 empty] | 2013-07-18 12:58
2885 | Lin Cai | 198 | 1 | 10.44.6.1 | 91 | 62 | E | Y | 91.62 | 62 | 10.44.6.1 | [5 empty] | may set' is repeatedly used in the sentence. | Delete 'may set' | [8 empty] | 2013-07-18 12:58
2137 | Andrew Myles | 198 | 1 | 10.44.6.1 | 91 | 64 | E | Y | 91.64 | 64 | 10.44.6.1 | [5 empty] | Text states, "subfield to allow a smaller subset of STAs to attempt initail link setup". Should say, "subfield to specify a subset of STAs that may attempt initial link setup" | As indicated | [8 empty] | 2013-07-18 12:58
2139 | Andrew Myles | 198 | 1 | 10.44.6.1 | 92 |  | T | Y | 92 |  | 10.44.6.1 | [5 empty] | Text refers multiple times in line 5-12 to "STAs carry no data traffic". Why would a STA that carries no data traffic want to associate anyway? What does "no data traffic mean"? Similar question for line 12. | Clarify the meaning of "no data traffic" | [8 empty] | 2013-07-18 12:58
2140 | Andrew Myles | 198 | 1 | 10.44.6.1 | 92 |  | E | Y | 92 |  | 10.44.6.1 | [5 empty] | Two long consecutive similar sentences explain how to set UP bit 0, 1 & 2 to specify high or low prioritylink setup. They should be combinied in a single sentence to reduce duplication and boredom | As indicated, with editor having free reaign to do in most appropraite manner | [8 empty] | 2013-07-18 12:58
2145 | Andrew Myles | 198 | 1 | 10.44.6.1 | 92 |  | T | Y | 92 |  | 10.44.6.1 | [5 empty] | The paragrah from lines 15-18 seeems to be an example rather than a specification. It also seems to be inaccurate because setting the time larger than the current beacon interval will bock for the longer period, not the time to the beacon interval. | Remove | [8 empty] | 2013-07-18 12:58
2148 | Andrew Myles | 198 | 1 | 10.44.6.2 | 92 |  | E | Y | 92 |  | 10.44.6.2 | [5 empty] | Text says, "If the STA satisfies all of the conditions of the present subfields, the STA is an FILSC STA with an FILSC value of 1 and it shall proceed with a fast initial link setup. A logical AND operation of all the conditions in the present optional subfields is used to determine whether the STA is an ILSC STA. The logical AND is not needed if only one optional subfield is present. If the STA does not satisfy one or more optional subfields present in the ILSC information field, then the STA is not considered an ILSC STA and its FILSC value is 0. A STA with FILSC value of 0 shall check the ILS Time field and postpone the link setup until the time specified in ILS Time field elapses." This could be simplified significantly | Change to , "If the STA satisfies all of the conditions of the present subfields, the STA is an FILSC STA with an FILSC value of 1 and it may proceed with a fast initial link setup. Otherwise, the STA shall have a FILSC value of 0 and shall postpone the link setup until the time specified in ILS Time field elapses." | [8 empty] | 2013-07-18 12:58
2149 | Andrew Myles | 198 | 1 | 10.44.6.2 | 92 |  | T | Y | 92 |  | 10.44.6.2 | [5 empty] | What is the difference between a FILSC STA and an ILSC STA? | Clarify | [8 empty] | 2013-07-18 12:58
2150 | Andrew Myles | 198 | 1 | 10.44.6.2 | 92 |  | T | Y | 92 |  | 10.44.6.2 | [5 empty] | The conditions specified in paragraphs 2-4 are gobblygook. For example in paragraph 2: 1) What does it mean to "check"? Check what?; 2) What is a "corrresponding ILS User Priority bit"? Coresspndng to what? 3) How do we know if a "A carries one or more type of traffic corresponding to one or more ILS UP bits" | Rewrite paragraphs 2-4 so that it is clear what conditions need to be satified and what happens when a condition is satified. | [8 empty] | 2013-07-18 12:58
2386 | David Hunter | 198 | 1 | 10.44.6.1 | 92 |  | E | Y | 92 |  | 10.44.6.1 | [5 empty] | Two fields are mentioned. | Replace "field" with "fields". | [8 empty] | 2013-07-18 12:58
2387 | David Hunter | 198 | 1 | 10.44.6.1 | 92 |  | E | Y | 92 |  | 10.44.6.1 | [5 empty] | A comma is not a conjunction and "includes X" requires an article. | Replace "Beacon," with "Beacon or" and on the next line replace "includes" with "includes a". | [8 empty] | 2013-07-18 12:58
2697 | Jarkko Kneckt | 198 | 1 | 10.44.6.1 | 92 |  | T | N | 92 |  | 10.44.6.1 | [5 empty] | The use of MAC Address or Vendor specific criteria in FILS are not described. How AP uses these fields? | Please add the descriptions how to use these fields. | [8 empty] | 2013-07-18 12:58
3084 | Nehru Bhandaru | 198 | 1 |  | 92 |  | E | N | 92 | [7 empty] | 10.44.6.2 Editorial - line 63, p92 - last is redundant 'last 5 LSBs' should be '5 LSBs'? | [9 empty] | 2013-07-18 12:58
2138 | Andrew Myles | 198 | 1 | 10.44.6.1 | 92 | 2 | T | Y | 92.02 | 2 | 10.44.6.1 | [5 empty] | Text says, "with updated ILS Time". What does updated mean? Does it mean that it can be changed in each Beacon? If so say that | As indicated, but leave specific changes to editor | [8 empty] | 2013-07-18 12:58
2959 | Matthew Fischer | 198 | 1 | 10.44.6.1 | 92 | 5 | T | Y | 92.05 | 5 | 10.44.6.1 | [5 empty] | When does the STA have such traffic? Now? In the future? It had it in the past and knows it will have it again in the future? What if the STA does not know what traffic it will have in the future? | I think that what should be done here is to change the phrasing from "STAs that carry" to "STAs that have frames with UP x, y enqueued within their transmission queue(s)" - and I presume that if the TX queue condition changes while the STA is waiting, then the STA can take advantage of a higher priority number or must fall to a lower priority operation as appropriate? Please clarify if this is the case. | [8 empty] | 2013-07-18 12:58
3061 | Mitsuru Iwaoka | 198 | 1 | 10.44.6.1 | 92 | 5 | E | Y | 92.05 | 5 | 10.44.6.1 | [5 empty] | In the Figure 8-401dt, "ILS User Priority Bit0", "ILS User Priority Bit1" and "ILS User Priority Bit2" are defined. In subclause 10.44.6, they are referred as "ILS UP bit 0", "ILS UP bit 1" and " "ILS UP bit 2" correspondingly. | Replace "ILS UP" by "ILS User Priority". | [8 empty] | 2013-07-18 12:58
3345 | Vinko Erceg | 198 | 1 | 10.44.6.1 | 92 | 5 | T | Y | 92.05 | 5 | 10.44.6.1 | [5 empty] | When does the STA have such traffic? Now? In the future? It had it in the past and knows it will have it again in the future? What if the STA does not know what traffic it will have in the future? | I think that what should be done here is to change the phrasing from "STAs that carry" to "STAs that have frames with UP x, y enqueued within their transmission queue(s)" - and I presume that if the TX queue condition changes while the STA is waiting, then the STA can take advantage of a higher priority number or must fall to a lower priority operation as appropriate? Please clarify if this is the case. | [8 empty] | 2013-07-18 12:58
2458 | GEORGE CHERIAN | 198 | 1 | 29 | 92 | 10 | E | N | 92.1 | 10 | 29 | [5 empty] | Typo - reference should be 10.44.6.2 | [9 empty] | 2013-07-18 12:58
2141 | Andrew Myles | 198 | 1 | 10.44.6.1 | 92 | 11 | E | Y | 92.11 | 11 | 10.44.6.1 | [5 empty] | Text says "a STA". Should say "STAs" | As indicated | [8 empty] | 2013-07-18 12:58
2142 | Andrew Myles | 198 | 1 | 10.44.6.1 | 92 | 11 | E | Y | 92.11 | 11 | 10.44.6.1 | [5 empty] | Text says "the STA". Should say, "STAs that" | As indicated | [8 empty] | 2013-07-18 12:58
2698 | Jarkko Kneckt | 198 | 1 | 10.44.6.1 | 92 | 14 | T | N | 92.14 | 14 | 10.44.6.1 | [5 empty] | Is the blocking of the associations the same as blocking hte initial link setup | Please clarify the difference of blocking the associations and blocking the initial link setups. If there are no difference, then please change the text to consider only initial link setups. | [8 empty] | 2013-07-18 12:58
2097 | Adrian Stephens | 198 | 1 | 10.44.6.1 | 92 | 15 | E | Y | 92.15 | 15 | 10.44.6.1 | [5 empty] | "In the case when an AP wants to block all STAs toattempt association during the remaining Beacon interval, the AP should set", -- it's just not English | Reword: "In order to prevent any attempted associations during the remaining Beacon interval, an AP should set" | [8 empty] | 2013-07-18 12:58
2143 | Andrew Myles | 198 | 1 | 10.44.6.1 | 92 | 15 | E | Y | 92.15 | 15 | 10.44.6.1 | [5 empty] | Text says, "to attempt". Should say "attempting" | As indicated | [8 empty] | 2013-07-18 12:58
2696 | Jarkko Kneckt | 198 | 1 | 10.44.6.1 | 92 | 15 | T | N | 92.15 | 15 | 10.44.6.1 | [5 empty] | The fast initial link setup is likely initiated with Authentication request frame transmission. Why the AP blocks only association request transmission. Shouldn't the AP block the transmission of the first frame of the link setup. | Please add hte possibility to block the authentication request frame transmission, if that occurst before the association request frame transmission. | [8 empty] | 2013-07-18 12:58
2144 | Andrew Myles | 198 | 1 | 10.44.6.1 | 92 | 17 | E | Y | 92.17 | 17 | 10.44.6.1 | [5 empty] | Text says, "to the remaining Beacon interval duration". Should say, "to the end of the current Beacon interval" | As indicated | [8 empty] | 2013-07-18 12:58
2146 | Andrew Myles | 198 | 1 | 10.44.6.1 | 92 | 23 | E | Y | 92.23 | 23 | 10.44.6.1 | [5 empty] | Text states, "When the AP considers that it is congested". Should be "The conditions under whch the AP considers that it is congested" for clarity | As indicated | [8 empty] | 2013-07-18 12:58
2967 | Michael Grigat | 198 | 1 | C.10.44.6.2 | 92 | 29 | E | N | 92.29 | 29 | C.10.44.6.2 | [5 empty] | Wrong clause number to be inserted | Delete "10.25.10.2" | [8 empty] | 2013-07-18 12:58
2208 | Dan Harkins | 198 | 1 | 10.44.6.2 | 92 | 30 | E | Y | 92.3 | 30 | 10.44.6.2 | [5 empty] | Remove erroneous editors instructions | The clause instructing the editor add is out of place here. In fact, shouldn't' this entire line be removed? | [8 empty] | 2013-07-18 12:58
3174 | Robert Stacey | 198 | 1 | 10.44.6.2 | 92 | 34 | T | Y | 92.34 | 34 | 10.44.6.2 | [5 empty] | I don't believe the mandatory requirements placed on FILS non-AP STAs are resonable given the minimal reduction in management traffic this procedure can expect to achieve. I am particularly concerned that if I wish to implement "FILS authentication" in my product that I will also need to implement this completely unrelated feature. Note that I would be required to implement this in my FILS non-AP STA device even if no APs out there that supported the feature. | Create a new class of device for which this procedure is required. The shall requirements can then be placed on that class of device instead of all FILS devices. Alternatively, remove the feature from the spec. | [8 empty] | 2013-07-18 12:58
2739 | Jon Rosdahl | 198 | 1 | 10.44.6.2 | 92 | 39 | E | N | 92.39 | 39 | 10.44.6.2 | [5 empty] | Use FILS for Fast Initial Link Setup on p92L39 | replace "a fast Iinitial link setup with "FILS" | [8 empty] | 2013-07-18 12:58
3175 | Robert Stacey | 198 | 1 |  | 92 | 39 | T | Y | 92.39 | 39 | [6 empty] | "conditions in the present optional subfields". What are the conditions? At a minimum, a reference is needed to text that lists these conditions. | Provide a reference to the conditions. Also, the conditions cannot be in the subfield; they can only be indicated by the subfields (as interpreted by the text in this subclause and elsewhere). | [8 empty] | 2013-07-18 12:58
2417 | George Calcev | 198 | 1 | 10.44.6.2 | 92 | 40 | E | Y | 92.4 | 40 | 10.44.6.2 | [5 empty] | Is here ILSC or FILSC? | Change 'an ILSC' to 'a FILSC'. | [8 empty] | 2013-07-18 12:58
2886 | Lin Cai | 198 | 1 | 10.44.6.2 | 92 | 40 | T | Y | 92.4 | 40 | 10.44.6.2 | [5 empty] | The term of ILSC is not defined. | Change 'an ILSC' to 'a FILSC'. | [8 empty] | 2013-07-18 12:58
3238 | Santosh Ghanshyam Pandey | 198 | 1 | 10.44.6.2 | 92 | 40 | T | Y | 92.4 | 40 | 10.44.6.2 | [5 empty] | ILSC is not defined | Change ILSC to FILSC | [8 empty] | 2013-07-18 12:58
2700 | Jarkko Kneckt | 198 | 1 | 10.44.6.2 | 92 | 42 | T | N | 92.42 | 42 | 10.44.6.2 | [5 empty] | How long the FILSC value is maintained? i.e. Once FILSC is set to 1, does the STA still need to change FILS conditions? | Clarify how long the STA may maintain the value for FILSC. | [8 empty] | 2013-07-18 12:58
2418 | George Calcev | 198 | 1 | 10.44.6.2 | 92 | 43 | E | Y | 92.43 | 43 | 10.44.6.2 | [5 empty] | Is here ILSC or FILSC? | Change 'an ILSC' to 'a FILSC'. | [8 empty] | 2013-07-18 12:58
2887 | Lin Cai | 198 | 1 | 10.44.6.2 | 92 | 43 | T | Y | 92.43 | 43 | 10.44.6.2 | [5 empty] | The term of ILSC is not defined. | Change 'an ILSC' to 'a FILSC'. | [8 empty] | 2013-07-18 12:58
2096 | Adrian Stephens | 198 | 1 | 10.44.6.2 | 92 | 48 | E | Y | 92.48 | 48 | 10.44.6.2 | [5 empty] | "When STA receives Authentication.request or Association.request MLMEPrimitive," These are not the names of the primitives, or how they should be referenced. Also, the MLME SAP primitives are sent within a STA, not to a STA. i.e. it the MLME that receives it, not the STA. | Replace with "When the MLME receives an MLME-AUTHENTICATION.request or MLME-ASSOCIATION.request primitive, the MLME ..." | [8 empty] | 2013-07-18 12:58
3058 | Mitsuru Iwaoka | 198 | 1 | 10.44.6.2 | 92 | 48 | T | Y | 92.48 | 48 | 10.44.6.2 | [5 empty] | Authentication.request or Association.request MLME Primitive' In the 2nd paragraph shall be specified more precisely. | Modify the first sentence of the 2nd paragraph as follows: --- When STA receivesMLME-AUTHENTICATE.request or MLME-ASSOCIATE.request, the STA shall check the value of the ILSUserPriority primitive parameter to determine the corresponding bits of ILS User Priority subfield (Figure 8-401dt (ILS User Priority subfield format)). | [8 empty] | 2013-07-18 12:58
2699 | Jarkko Kneckt | 198 | 1 | 10.44.6.2 | 92 | 50 | T | N | 92.5 | 50 | 10.44.6.2 | [5 empty] | The ILS User Priority may carry only a single value. The text suggests that the non-AP STA could have multiple values set. This is in contradiction. | Please clarify how many ILS User Priority values may non-AP STA have. If there may be only a single value, then update the paragraph. | [8 empty] | 2013-07-18 12:58
3059 | Mitsuru Iwaoka | 198 | 1 | 10.44.6.2 | 92 | 51 | T | Y | 92.51 | 51 | 10.44.6.2 | [5 empty] | In subclause 6.3.5.2 (MLME-AUTHENTICATE.request) and 6.3.7.2 (MLME-ASSOCIATE.request), ILSUserPriority primitive parameter is defined as an Enumeration type. A STA cannot indicate that it has more than one type of traffic. A condition described in the last sentence of the 2nd paragraph (p.92, line 51) is never satisfied.. | Delete the last sentence of the 2nd paragraph. | [8 empty] | 2013-07-18 12:58
3239 | Santosh Ghanshyam Pandey | 198 | 1 | 10.44.6.2 | 92 | 51 | T | Y | 92.51 | 51 | 10.44.6.2 | [5 empty] | In the sentence "If a STA carries one or more type of traffic corresponding", it is not clearly defined what it means for a STA to carry traffic, especially given that the STA is attempting assocation to an AP | Clarify the term as specified in the comment | [8 empty] | 2013-07-18 12:58
2702 | Jarkko Kneckt | 198 | 1 | 10.44.6.2 | 92 | 57 | T | N | 92.57 | 57 | 10.44.6.2 | [5 empty] | The Vendor Specific criteria may only restrict link setups from the STAs that understand the vendor specific element. To me it sounds more reasonable, if only the STAs that understand the vendor specific element may create initial link | Why the vendor specific element avoids link setup requests only from the STAs that understand the vendor specific element. Why would a non-AP STA understand such a field that may eliminate its possibilities to establish a link. The better logic would be to only allow those STAs that understand the element to initiate a link. Thus, the vendor specific element controls which STAs may establish a link. | [8 empty] | 2013-07-18 12:58
2703 | Jarkko Kneckt | 198 | 1 | 10.44.6.2 | 93 | 1 | E | N | 93.01 | 1 | 10.44.6.2 | [5 empty] | The last paragraph is general description of the FILSc use and should be at the beginnning of the clause. The conditions to set FILSC could be under own clause number following this information. | Move the pragraph to the beginning of hte 10.44.6.2. | [8 empty] | 2013-07-18 12:58
2098 | Adrian Stephens | 198 | 1 | 11 | 95 | 1 | G | Y | 95.01 | 1 | 11 | [5 empty] | Does the FILS protocol open up layer 3 to any new DoS attacks. For example, can a STA without credentials inject DHCP server DoS attacks? | Please provide a reference to a submission containing an analysis by acknowledged security experts of the security properties of the TGai protocol, in particular whether it creates any new above-the-mac vulnerabilities. | [8 empty] | 2013-07-18 12:58
2486 | GEORGE CHERIAN | 198 | 1 | 64 | 95 | 11 | E | N | 95.11 | 11 | 64 | [5 empty] | Sentence "A STA performing authentication of fast initial link set-up performs FILS authentication". Sounds like a sentence like "An apple is an apple". | Lines 64-65: Remove lines | [8 empty] | 2013-07-18 12:58
3257 | Sheng Sun | 198 | 1 | 11.5.1.1.2 | 95 | 42 | T | Y | 95.42 | 42 | 11.5.1.1.2 | [5 empty] | The definition of the PMKSA elements is missing | Please define the PMKSA's elements as the paragraph says " The PMKSA consists of the following elements:" | [8 empty] | 2013-07-18 12:58
2740 | Jon Rosdahl | 198 | 1 | 11.5.1.3.2 | 95 | 65 | E | Y | 95.65 | 65 | 11.5.1.3.2 | [5 empty] | Awkward sentence "A STA performing authentication for fast initial link set-up performs FILS authentication." This could be rewritten as "A STA performing authentication for FILS performs FILS authentication." | replace "fast innitial link set-up with "FILS" | [8 empty] | 2013-07-18 12:58
2714 | John Petro | 198 | 1 | 11.5.1.3.2d | 96 | 42 | E | N | 96.42 | 42 | 11.5.1.3.2d | [5 empty] | "...the AP and STA uses..." plural subject should have plural form of verb. | "...the AP and STA use..." | [8 empty] | 2013-07-18 12:58
3085 | Nehru Bhandaru | 198 | 1 |  | 97 |  | T | N | 97 | [7 empty] | 11.5.1.3.2 - p97 - re: FILS authentication w/ multiple APs Is there a time limit after authentication before which association/key confirmation must occur? If not how do you guarantee the freshness of nonces exchanged by former and used in the latter. | [9 empty] | 2013-07-18 12:58
2968 | Michael Montemurro | 198 | 1 | 11.5.1.3.2 | 97 | 2 | E | Y | 97.02 | 2 | 11.5.1.3.2 | [5 empty] | "Note that a STA can take advantage of the fact that it can initiate FILS authentication to multiple APs while maintaining a single association with one AP, and finalize the FILS authentication with one AP." is poorly written | Change the quoted text to: "Note that a STA can initiate FILS authentication to multiple APs while maintaining a single association with one AP, and finalize the FILS authentication with one AP" | [8 empty] | 2013-07-18 12:58
2193 | Dan Harkins | 198 | 1 | 11.5.1.3.2 | 97 | 4 | T | Y | 97.04 | 4 | 11.5.1.3.2 | [5 empty] | what does it mean to "finalize the FILS authentication"? | refer to a specific part of the FILS authentication and stop using vague terms | [8 empty] | 2013-07-18 12:58
3000 | Michael Montemurro | 198 | 1 | 11.5.1.3.2 | 97 | 4 | T | Y | 97.04 | 4 | 11.5.1.3.2 | [5 empty] | "finalize FILS authentication" context and meaning? | This needs some definition and context in the system, is this bounded to a single AP or multiple Aps needs to be clearer. | [8 empty] | 2013-07-18 12:58
3152 | Richard Kennedy | 198 | 1 | 11.5.1.3.2 | 97 | 4 | T | Y | 97.04 | 4 | 11.5.1.3.2 | [5 empty] | "finalize FILS authentication" context and meaning? | This needs some definition and context in the system, is this bounded to a single AP or multiple Aps needs to be clearer. | [8 empty] | 2013-07-18 12:58
3191 | Roger Durand | 198 | 1 | 11.5.1.3.2 | 97 | 4 | T | Y | 97.04 | 4 | 11.5.1.3.2 | [5 empty] | "finalize FILS authentication" context and meaning? | This needs some definition and context in the system, is this bounded to a single AP or multiple APs needs to be clearer. | [8 empty] | 2013-07-18 12:58
2487 | GEORGE CHERIAN | 198 | 1 | 1 | 97 | 11 | T | N | 97.11 | 11 | 1 | [5 empty] | Text does not describe any normative behavior. Not clear why FILS allows authentication to multiple APs. | Remove lines 1-5 | [8 empty] | 2013-07-18 12:58
2488 | GEORGE CHERIAN | 198 | 1 | 59 | 98 | 11 | E | N | 98.11 | 11 | 59 | [5 empty] | Lines are unnecessarily verbose and do not have any explanative value. Suggest having a table to describe operation with and without TTP | As in comment remove lines 98:59 to 99:5 | [8 empty] | 2013-07-18 12:58
2801 | Joseph Levy | 198 | 1 | 11.5.12 | 98 | 15 | T | N | 98.15 | 15 | 11.5.12 | [5 empty] | There seems to be inconsistency in the way FILS is referred to: in section 11.5.12, page 98, line 15, the procedure for key confirmation is described as "part of the FILS authentication exchange" on page 96, line 49 it is referred to as part of the "FILS association frames". For constancy it would be best if only one description was used. I prefer the "FILS association frames" description. | Change the sentence on line 15 from: 'Key confirmation is part of the FILS authentication exchange and no further handshakes are needed to satisfy key management requirements in an ESS." to: "Key confirmation is part of the FILS association frames and no further handshakes are needed to satisfy key management requirements in an ESS." | [8 empty] | 2013-07-18 12:58
2802 | Joseph Levy | 198 | 1 | 11.5.12 | 98 | 16 | T | N | 98.16 | 16 | 11.5.12 | [5 empty] | Understand that FILS authentication uses piggybacking on Association frames for key confirmation, in order to speed up the link setup. However, do we have to eliminate the use of 4-way handshaking due to the introduction of piggybacking? Can those two mechanisms co-exist in FILS authentication? | Still allow 4-way handshaking for key confirmation. Change: "Key confirmation is part of the FILS authentication exchange and no further handshakes are needed to satisfy key management requirements in an ESS." To: "Key confirmation is part of the FILS authentication exchange and if successful there is no need for further handshakes to satisfy key management requirements in an ESS." | [8 empty] | 2013-07-18 12:58
2207 | Dan Harkins | 198 | 1 | 11.11.1 | 98 | 28 | T | Y | 98.28 | 28 | 11.11.1 | [5 empty] | The statement that frames are encrypted is not an assumption | Rephrase this line as an assumption and put it as a bulletted item in the list of bulletted assumptions above or move this line to a place where such statements are appropriate. | [8 empty] | 2013-07-18 12:58
2611 | Hitoshi Morioka | 198 | 1 | 11.6 | 98 | 46 | E | Y | 98.46 | 46 | 11.6 | [5 empty] | Clause 11.6 is not modified by this amendment. | Remove clause 11.6 and 11.6.3. | [8 empty] | 2013-07-18 12:58
3167 | Robert Stacey | 198 | 1 | 11.6 | 98 | 46 | E | N | 98.46 | 46 | 11.6 | [5 empty] | 11.6 and 11.6.3 headings are present, but there are no edits to the baseline | Remove headings | [8 empty] | 2013-07-18 12:58
3261 | Sheng Sun | 198 | 1 | 11.6 | 98 | 46 | E | Y | 98.46 | 46 | 11.6 | [5 empty] | Section 11.6 seems has no content | Delete section 11.6 and 11.6.3 | [8 empty] | 2013-07-18 12:58
3361 | Yan Zhuang | 198 | 1 | 11.6 | 98 | 46 | E | N | 98.46 | 46 | 11.6 | [5 empty] | Section 11.6 seems has no content | Delete section 11.6 and 11.6.3 | [8 empty] | 2013-07-18 12:58
2194 | Dan Harkins | 198 | 1 | 11.6.1 | 98 | 47 | T | Y | 98.47 | 47 | 11.6.1 | [5 empty] | RSN protocols in 802.11 create key hierarchies. This one should too. | modify section 11.6.1 from the base standard as appropriate to show what key hierarchy is used by this protocol | [8 empty] | 2013-07-18 12:58
2196 | Dan Harkins | 198 | 1 | 11.6.3 | 98 | 48 | T | Y | 98.48 | 48 | 11.6.3 | [5 empty] | Need to specify the algorithms used to protect EAPoL frames | There's a header for 11.6.3 but it just says "Insert new clause and subclauses". It should modify 11.6.3 from the base standard to add FILS | [8 empty] | 2013-07-18 12:58
2741 | Jon Rosdahl | 198 | 1 | 11.11 | 98 | 56 | E | Y | 98.56 | 56 | 11.11 | [5 empty] | use FILS for Fast Initial Link Set-up | replace "Fast Iinitial Link Set-up with "FILS" | [8 empty] | 2013-07-18 12:58
2999 | Michael Montemurro | 198 | 1 | 11.11 | 98 | 56 | T | Y | 98.56 | 56 | 11.11 | [5 empty] | FILS should be able to function at the concurrently with Fast BSS-Transition. An FT-capable device should be able to use FILS between ESS's and FT between BSS's. | Add the protocol elements and derivations necessary to allow FILS to work with Fast BSS-Transition. | [8 empty] | 2013-07-18 12:58
2803 | Joseph Levy | 198 | 1 | 11.11 | 98 | 59 | T | N | 98.59 | 59 | 11.11 | [5 empty] | Distinction between trust in 3rd party and trust in public key is not clear. When using public keys, is the "trusted other party", e.g., a Certificate Authority, also a TTP? | Please provide clarifications to the paragraph in line 59 page 98, to clarify the concepts of TTP and Trusted Other party. If what is meant by "TTP" is "online TTP", then it should be so stated. | [8 empty] | 2013-07-18 12:58
2969 | Michael Montemurro | 198 | 1 | 11.11 | 98 | 59 | E | Y | 98.59 | 59 | 11.11 | [5 empty] | "STAs, both AP STAs and non-AP STAs," | Change the quoted text to: "STAs" | [8 empty] | 2013-07-18 12:58
3166 | Robert Stacey | 198 | 1 | 11.11 | 98 | 59 | T | Y | 98.59 | 59 | 11.11 | [5 empty] | "more effiecient manner than using 802.1X". That doesn't make sense. On P5L41 is states that an RSNA might support FILS authetication. In 4.10.1 (basline) it states that an RSNA relies on 802.1X to provide authentication services. It seems that the efficiency claims have to do with replacing the current association/authentication handshake with a new one and not with 802.1X. Doesn't 802.1X provide the security framework (the control port/uncrontrolled port, etc.)? Doesn't the new FILS messaging fit into the 802.1X security framework? | Remove paragraph | [8 empty] | 2013-07-18 12:58
2970 | Michael Montemurro | 198 | 1 | 11.11 | 98 | 64 | T | Y | 98.64 | 64 | 11.11 | [5 empty] | The paragraph at the cited location seems to describe that the PFS protocol is used as the default protocol, and the TTP protcol may optionally be used. If this is the case, the paragraph should be written to clearly describe this behavior. | Reword the paragraph to describe that PFS is the default protocol and TTP is an optional protocol for FILS. | [8 empty] | 2013-07-18 12:58
2729 | Jon Rosdahl | 198 | 1 |  | 99 |  | G | Y | 99 | [7 empty] | When using RFC citations sometimes they are cited with "[" and sometimes without. On page 99 they are cited both ways. Use a consistant maner of citing the normative references | change referneces to IETF RFC to be consistent. | [8 empty] | 2013-07-18 12:58
3258 | Sheng Sun | 198 | 1 | 11.11.1 | 99 |  | T | Y | 99 |  | 11.11.1 | [5 empty] | Is PFS option only applicable to finite cyclic group? I think the Elliptic Curve over finite field can also achieve the FILS with PFS option | Please clarify | [8 empty] | 2013-07-18 12:58
2971 | Michael Montemurro | 198 | 1 | 11.11 | 99 | 3 | T | Y | 99.03 | 3 | 11.11 | [5 empty] | Where's the GTKSA or STKSA? | If this is a protocol for intfrastructure connections, it requires a GTKSA. Furthermore if it supports other types of conneections it requires support for a STKSA as well. | [8 empty] | 2013-07-18 12:58
2489 | GEORGE CHERIAN | 198 | 1 | 28 | 99 | 11 | T | N | 99.11 | 11 | 28 | [5 empty] | Sentence is wrong. Association frames are not encrypted, only a portion of it marked by the Fragment IE are encrypted. | Correct sentence | [8 empty] | 2013-07-18 12:58
2490 | GEORGE CHERIAN | 198 | 1 | 48 | 99 | 11 | E | N | 99.11 | 11 | 48 | [5 empty] | Change first paragraph to simply state that and FILS IE is included in a beacon/probe response to indicate that the device is FILS capable. | Modify sentence (lines 48-51) | [8 empty] | 2013-07-18 12:58
2491 | GEORGE CHERIAN | 198 | 1 | 62 | 99 | 11 | E | N | 99.11 | 11 | 62 | [5 empty] | Not clear what "trusted public key" means | replace "trusted public key" with public key (lines 62-65) | [8 empty] | 2013-07-18 12:58
2550 | Henry Ptasinski | 198 | 1 | 11.11.1 | 99 | 13 | T | Y | 99.13 | 13 | 11.11.1 | [5 empty] | when applicable' implies that the communication between the STAs and the TTP only needs to be secured sometimes | Change to 'If a trusted third party is used Communication between each STA and the trusted third party is protected with ..' | [8 empty] | 2013-07-18 12:58
2727 | Jon Rosdahl | 198 | 1 | 11.11.1 | 99 | 13 | E | Y | 99.13 | 13 | 11.11.1 | [5 empty] | use TTP for trusted third party -- | use TTP for "trusted third party" for both instances (L13 and L18). | [8 empty] | 2013-07-18 12:58
2549 | Henry Ptasinski | 198 | 1 | 11.11.1 | 99 | 18 | T | Y | 99.18 | 18 | 11.11.1 | [5 empty] | In the statement that 'each STA shall have a means to trust the public key of the other STA' the 'means' is unspecified so this requirement: a) does not appear to provide any interoperability b) does not allow for any security analysis and c) is untestable | Provide detailed description or normative reference(s) to mandatory-to-implement means | [8 empty] | 2013-07-18 12:58
2551 | Henry Ptasinski | 198 | 1 | 11.11.2 | 99 | 33 | E | Y | 99.33 | 33 | 11.11.2 | [5 empty] | Inconsistent and difficult to parse sentence construction | Change to 'The STA and AP perform key establishment using Authentication frames and perform key confirmation using Association frames.' | [8 empty] | 2013-07-18 12:58
2099 | Adrian Stephens | 198 | 1 | 11.11.2 | 99 | 34 | G | Y | 99.34 | 34 | 11.11.2 | [5 empty] | " using Authentication frames to perform key establishment and 802.11 association frames" prefer to be precise. Does "association frames" include Reassociation Request/Response frames? | Globally change "802.11 association frames" to "Association Request, Association Response, Reassociation Request and Reassociation Response frames" | [8 empty] | 2013-07-18 12:58
2804 | Joseph Levy | 198 | 1 | 11.11.2 | 99 | 41 | T | Y | 99.41 | 41 | 11.11.2 | [5 empty] | Have some concerns with the paragraph in line 41 page 99: when a trusted third party is used for FILS authentication, it does not mean there is always a valid rRK for using EAP-RP, which means we cannot mandate EAP-RP here. | Change the sentence in line 41 page 99 to the following: "When a trusted third party that is capable of being used with EAP-RP is used and each of the STAs shares a valid rRK, then EAP-RP as defined in [IETF RFC 5295/6696] shall be used." | [8 empty] | 2013-07-18 12:58
2871 | Lei Wang | 198 | 1 | 11.11.2 | 99 | 41 | T | Y | 99.41 | 41 | 11.11.2 | [5 empty] | There is another critical condition for using EAP-RP with FILS Authentication when TTP is used, i.e., the STA shall share a valid rRK as defined in IETF RFC 5295 & IETF RFC 6696 with the trusted third party that is capable of being used with EAP-RP. | change the sentence in line 41 on page 99 to the following When a trusted third party is used for FILS authentication, then EAP-RP as defined in [IETF RFC 5295/6696] shall be used, if the STA shares a valid rRK with the trusted third party that is capable of being used with EAP-RP. | [8 empty] | 2013-07-18 12:58
3165 | Robert Stacey | 198 | 1 |  | 99 | 41 | T | Y | 99.41 | 41 | [6 empty] | What does it mean to "use"a trusted third party? And "use" EAP-RP? I suspect that what is meant is that when a particular security model applies, then the precedures defined in the RFC are followed. Or is this making statements about encapsulation? Or both. | Fix | [8 empty] | 2013-07-18 12:58
2728 | Jon Rosdahl | 198 | 1 | 11.11.2 | 99 | 42 | E | Y | 99.42 | 42 | 11.11.2 | [5 empty] | use TTP for trusted third party -- | use TTP for "trusted third party" | [8 empty] | 2013-07-18 12:58
2974 | Michael Montemurro | 198 | 1 | 11.11.2.1 | 99 | 45 | T | Y | 99.45 | 45 | 11.11.2.1 | [5 empty] | Discovery with FILS authentication | This clause does seems to describe advertisement of FILS parameters and does not seem to have anything to do with the protocol itself. Move this clause to a more appropriate location. | [8 empty] | 2013-07-18 12:58
2972 | Michael Montemurro | 198 | 1 | 11.11.2.1 | 99 | 50 | T | Y | 99.5 | 50 | 11.11.2.1 | [5 empty] | The following text is not clear "an AKM indicating support for FILS Authentication." | The AKM is included in the RSN Element. Change the cited text to "an RSN element advertising the FILS Authentication AKM." | [8 empty] | 2013-07-18 12:58
2973 | Michael Montemurro | 198 | 1 | 11.11.2.1 | 99 | 53 | T | Y | 99.53 | 53 | 11.11.2.1 | [5 empty] | This sentence seems to indicate that the AP can only advertise 7 realms. However clause 8 seems states that if there are more than 7 realms, the AP sets a bit in the number of realms field and the STA can use ANQP to query the list of realms. | Clarify the behavior and ensure that it is described consistently. | [8 empty] | 2013-07-18 12:58
2730 | Jon Rosdahl | 198 | 1 | 11.11.2.1 | 99 | 54 | E | Y | 99.54 | 54 | 11.11.2.1 | [5 empty] | use TTP for trusted third party -- | use TTP for "trusted third party" | [8 empty] | 2013-07-18 12:58
3127 | Ping Fang | 198 | 1 | 11.11.2.1 | 99 | 60 | T | N | 99.6 | 60 | 11.11.2.1 | [5 empty] | Missed source for cross-reference of "The domain name hashing is specified in 10.43.1". There is no definition of domain name hahsing in section 10.43.1. | Add source for the definition of domain name hashing | [8 empty] | 2013-07-18 12:58
2975 | Michael Montemurro | 198 | 1 | 11.11.2.2 | 100 | 1 | T | Y | 100.01 | 1 | 11.11.2.2 | [5 empty] | Key Establishment with FILS authentication doesn't describe anything. | This clause doesn't give any information, let alone an introduction. At least, it should provide some explanation for the following sub-clauses. | [8 empty] | 2013-07-18 12:58
2731 | Jon Rosdahl | 198 | 1 | 11.11.2.2.1 | 100 | 8 | E | Y | 100.08 | 8 | 11.11.2.2.1 | [5 empty] | Trusted Third Party is abreviated TTP in clause 3.3, and in clause 3.1. however, the acronym is not used in 11.11.2.2.1 header, or in 4 instances in the clause | add the acronym "(TTP)" to the end of the cited header. Also change "trusted third party" to TTP for the other instances within clause 11.11.2.2.1 | [8 empty] | 2013-07-18 12:58
2976 | Michael Montemurro | 198 | 1 | 11.11.2.2.1 | 100 | 8 | T | Y | 100.08 | 8 | 11.11.2.2.1 | [5 empty] | FILS key establishment with trusted party clause does not clearly describe the protocol. | This sub-clause is really hard to follow and does not describe each message and its contents clearly. Please re-work to describe the protocol clearly. | [8 empty] | 2013-07-18 12:58
2492 | GEORGE CHERIAN | 198 | 1 | 27 | 100 | 11 | E | N | 100.11 | 11 | 27 | [5 empty] | Change to "The "Cryptosuite" field shall be set to 0" | as in comment | [8 empty] | 2013-07-18 12:58
2872 | Lei Wang | 198 | 1 | 11.11.2.2.1 | 100 | 12 | T | Y | 100.12 | 12 | 11.11.2.2.1 | [5 empty] | Could not find in RFC 6696 description of how full EAP is performed via 802.1X to establish rRK if there is no valid rRK. | Change the sentence in line 12 page 100 to the following: If there is no valid rRK, a full EAP exchange may be performed via IEEE Std 802.1X authentication. | [8 empty] | 2013-07-18 12:58
2102 | Adrian Stephens | 198 | 1 |  | 100 | 23 | E | N | 100.23 | 23 | [6 empty] | There is no IEEE-SA style for a bullet list item | Use an indented dash list style | [8 empty] | 2013-07-18 12:58
3260 | Sheng Sun | 198 | 1 | 11.11.2.2.1 | 100 | 25 | T | Y | 100.25 | 25 | 11.11.2.2.1 | [5 empty] | The rMSK generation has the dependency of a prior full EAP authentication as per RFC 6696. Which means the FILS authentication has to be the authentication scheme after a full 802.11 with EAP authentication, is that limiting the working scope of Tgai | Please clarify | [8 empty] | 2013-07-18 12:58
2101 | Adrian Stephens | 198 | 1 |  | 100 | 27 | E | Y | 100.27 | 27 | [6 empty] | "The "Cryptosuite" field shall not be set to 1." - there is no need to quote the names of fields. | change to "Cryptosuite field" sans quotes Likewise in the previous two bullet points, remove the single quotes around the names of the flags. | [8 empty] | 2013-07-18 12:58
2100 | Adrian Stephens | 198 | 1 | 11.11.2.2.1 | 100 | 36 | E | Y | 100.36 | 36 | 11.11.2.2.1 | [5 empty] | "The STA then constructs an Authentication frame with the Authentication algorithm number set to <ANA-1>" I would encourage the group to find a way to avoid embedding "magic numbers" into the body text - i.e. essentially repreating the normative specification of this encoding. | Replace with a reference to the name of the algorithm and reference to the table where the encoding is defined. Do this for all 6 instances of "set to <" | [8 empty] | 2013-07-18 12:58
2873 | Lei Wang | 198 | 1 | 11.11.2.2.1 | 100 | 41 | E | Y | 100.41 | 41 | 11.11.2.2.1 | [5 empty] | Section 8.4.2.188 defines FILS wrapped data element, not "FILS authentication wrapped data field". So, the two references in section 11.11.2.2.1 should use a correct name. | Make the following changes: 1) In line 41 page 100, change "FILS authentication wrapped data field" to " FILS wrapped data element"; 2) In line 55 page 100, change "FILS authentication wrapped data field" to " FILS wrapped data element". | [8 empty] | 2013-07-18 12:58
2732 | Jon Rosdahl | 198 | 1 | 11.11.2.2.1 | 100 | 55 | E | N | 100.55 | 55 | 11.11.2.2.1 | [5 empty] | Spurious tag "1415" left over in text | remove tag | [8 empty] | 2013-07-18 12:58
3029 | Mitsuru Iwaoka | 198 | 1 | 11.11.2.2.1 | 100 | 55 | E | N | 100.55 | 55 | 11.11.2.2.1 | [5 empty] | A tag "1415" is not removed. | Remove "1415". | [8 empty] | 2013-07-18 12:58
3366 | Yasuhiko Inoue | 198 | 1 | 11.11.2.2.1 | 100 | 55 | E | N | 100.55 | 55 | 11.11.2.2.1 | [5 empty] | "If the group is supported or if PFS is not being used in this exchange, the AP shall extract the EAP-Initiate/Re-auth data from the FILS authentication wrapped data field1415 (see 8.4.2.188) and shall forward it to the TTP." Remove 1415 from the text. | As in the comment. | [8 empty] | 2013-07-18 12:58
2715 | John Petro | 198 | 1 | 11.11.2.2.1 | 100 | 58 | E | N | 100.58 | 58 | 11.11.2.2.1 | [5 empty] | "...protocols with which it uses" is awkward | "...protocols that it uses" or simply "...protocols it uses" | [8 empty] | 2013-07-18 12:58
2977 | Michael Montemurro | 198 | 1 | 11.11.2.2.1 | 101 | 1 | T | Y | 101.01 | 1 | 11.11.2.2.1 | [5 empty] | "The TTP processes the EAP-Initiate/Re-auth packet". I thought these frames were authenticaion frames. | If EAP packets are encapsulated in IEEE 802.11 Authentication frames, then describe this clearly. | [8 empty] | 2013-07-18 12:58
2978 | Michael Montemurro | 198 | 1 | 11.11.2.2.1 | 101 | 3 | T | Y | 101.03 | 3 | 11.11.2.2.1 | [5 empty] | The TTP security system architecture is not clearly described. This clause makes mention of EAP frames. However the transport clearly appears to be IEEE 802.11 authentication frames. It's un-clear which protocol entity processes the EAP frames. Furthermore, its unclear whether these EAP frames need to go back to a AAA Server. | Clearly define and describe the security architecture that supports the FILS protocol. | [8 empty] | 2013-07-18 12:58
2103 | Adrian Stephens | 198 | 1 |  | 101 | 28 | E | Y | 101.28 | 28 | [6 empty] | "If the received Authentication frame does not include the Authentication algorithm number set to" WG11 style reserves "set to" for the act of setting a field, not testing it. | set to -> equal to Review all 64 instances of 64 and reword those where it is used in the context of testing a condition. | [8 empty] | 2013-07-18 12:58
2874 | Lei Wang | 198 | 1 | 11.11.2.2.1 | 101 | 62 | T | Y | 101.62 | 62 | 11.11.2.2.1 | [5 empty] | What does it mean by " the STA doesn't get Authentication response" in line 62 page 101? Does it mean that the STA does not get the Authentication response until a timeout of a pre-defined timer? If so, then note that there may be two timeout values for this sentence: 1). Timeout value defined by dot11 for STA to wait for Authentication response 2). timeout value defined by IETF RFC 6696 for STA to wait for EAP-finish / Re-auth packet | Change the sentence in line 62 page 101 to the following: If the STA doesn't get Authentication response within the time of dot11AuthenticationResponseTimeOut, then the STA shall perform retransmission procedure as defined in IETF RFC 6696. | [8 empty] | 2013-07-18 12:58
2979 | Michael Montemurro | 198 | 1 | 11.11.2.2.1 | 101 | 63 | T | Y | 101.63 | 63 | 11.11.2.2.1 | [5 empty] | "If a STA doesn't get..." | Change to "If a STA doesn't sucessfully receive an Authentication frame in response to <enter frame name here>, | [8 empty] | 2013-07-18 12:58
2980 | Michael Montemurro | 198 | 1 | 11.11.2.2.1 | 101 | 63 | T | Y | 101.63 | 63 | 11.11.2.2.1 | [5 empty] | "...then the STA shall perform retransmission....". The STA may not retransmit the Authentication frame. | Change to"....then the STA may perform retransmission...." | [8 empty] | 2013-07-18 12:58
2733 | Jon Rosdahl | 198 | 1 | 11.11.2.2.2 | 102 | 1 | E | Y | 102.01 | 1 | 11.11.2.2.2 | [5 empty] | Trusted Third Party is abreviated TTP in clause 3.3, and in clause 3.1. however, the acronym is not used in 11.11.2.2.2 header, or in 3 instances in the clause | add the acronym "(TTP)" to the end of the cited header. Also change "trusted third party" to TTP for the other instances within clause 11.11.2.2.2 | [8 empty] | 2013-07-18 12:58
2983 | Michael Montemurro | 198 | 1 | 11.11.2.2.1 | 102 | 1 | T | Y | 102.01 | 1 | 11.11.2.2.1 | [5 empty] | FILS key establishment without a trusted third party clause does not clearly describe the protocol. | This sub-clause is really hard to follow and does not describe each message and its contents clearly. Please re-work to describe the protocol clearly. | [8 empty] | 2013-07-18 12:58
2204 | Dan Harkins | 198 | 1 | 11.11.2.3 | 102 | 14 | T | Y | 102.14 | 14 | 11.11.2.3 | [5 empty] | KEK2 and KCK2 are superfluous | If KEK and KCK are used for encryption and integrity protection then there is no need for KEK2 and KCK2. Get rid of them and just use KEK and KCK | [8 empty] | 2013-07-18 12:58
2981 | Michael Montemurro | 198 | 1 | 11.11.2.2.2 | 102 | 33 | T | Y | 102.33 | 33 | 11.11.2.2.2 | [5 empty] | "...according to SP800-56a in 5.6.2.3." looks like a normative reference that does not exist. | Change "...as described in section 5.6.2.3 of FIPS SP800-56a. | [8 empty] | 2013-07-18 12:58
2206 | Dan Harkins | 198 | 1 | 11.11.2.2.2 | 102 | 48 | T | Y | 102.48 | 48 | 11.11.2.2.2 | [5 empty] | What if the AP chooses not to derive ss at this point? | If you give the AP a choice you have to fully explain the actions taken on both choices. If the AP chooses to do it now, then fine it's defined. But if it does not then what happens? | [8 empty] | 2013-07-18 12:58
2982 | Michael Montemurro | 198 | 1 | 11.11.2.2.2 | 102 | 62 | T | Y | 102.62 | 62 | 11.11.2.2.2 | [5 empty] | "...according to SP800-56a in 5.6.2.3." looks like a normative reference that does not exist. | Change "...as described in section 5.6.2.3 of FIPS SP800-56a. | [8 empty] | 2013-07-18 12:58
3001 | Michael Montemurro | 198 | 1 | 11.11.2.3 | 103 |  | T | Y | 103 |  | 11.11.2.3 | [5 empty] | PMKID needs to be defined, The length of the keys should not be set. | This appears to be incomplete. The length of the keys should be expandable/flexible/derived. | [8 empty] | 2013-07-18 12:58
3086 | Nehru Bhandaru | 198 | 1 |  | 103 |  | T | N | 103 | [7 empty] | 11.11.2.3 - p103 To account for 256-bit keys introduced in 11aci (Draft 5?), I think length of KEK2 should at least be the length of encryption key derived from TK, and not 128 bits. | [9 empty] | 2013-07-18 12:58
3153 | Richard Kennedy | 198 | 1 | 11.11.2.3 | 103 |  | T | Y | 103 |  | 11.11.2.3 | [5 empty] | PMKID needs to be defined, The length of the keys should not be set. | This appears to be incomplete. The length of the keys should be expandable/flexible/derived. | [8 empty] | 2013-07-18 12:58
3192 | Roger Durand | 198 | 1 | 11.11.2.3 | 103 |  | T | Y | 103 |  | 11.11.2.3 | [5 empty] | PMKID needs to be defined, The length of the keys should not be set. | This appears to be incomplete. The length of the keys should be expandable/flexible/derived. | [8 empty] | 2013-07-18 12:58
2197 | Dan Harkins | 198 | 1 | 11.11.2.3 | 103 | 4 | T | Y | 103.04 | 4 | 11.11.2.3 | [5 empty] | The hash algorithm used in the KDF should depend on the AKM used, and not be hardcoded to SHA256. If someone does Diffie-Hellman with the NIST P384 curve then they should not be required to use SHA256 with the KDF. | Specify the hash algorithm in the AKM and then in 11.11.2.3 say that the particular hash algorithm used in the KDF depends on the AKM. | [8 empty] | 2013-07-18 12:58
2199 | Dan Harkins | 198 | 1 | 11.11.2.3 | 103 | 8 | T | Y | 103.08 | 8 | 11.11.2.3 | [5 empty] | The length of keys should depend on the AKM and not be hardcoded to 128 (or 256, depending on the key). This allows for security levels to be set and to use consistent cryptographic primitives. | Make the length of the keys derived, and therefore used (like the KEK and KCK) be based on the security level afforded by the AKM. | [8 empty] | 2013-07-18 12:58
2459 | GEORGE CHERIAN | 198 | 1 | 56 | 103 | 11 | T | N | 103.11 | 11 | 56 | [5 empty] | KeyAuth field is not defined in the Key confirmation element (8.4.2.180) | [9 empty] | 2013-07-18 12:58
2493 | GEORGE CHERIAN | 198 | 1 | 4 | 103 | 11 | T | N | 103.11 | 11 | 4 | [5 empty] | Problems with consistency in the use of acronyms. KEK, KCK are well specified acronyms. KEK2 and KCK2 are variable names that are included for describing a method. Define KEK2 and KCK2 precisely. | as in comment | [8 empty] | 2013-07-18 12:58
2494 | GEORGE CHERIAN | 198 | 1 | 6 | 103 | 11 | E | N | 103.11 | 11 | 6 | [5 empty] | Acronym overload. TK is already defined as temporal key. This paragraph redefines it to be Traffic Key. I believe the intention is still Temporal Key, if not, pick a different acronym | Amend acronym | [8 empty] | 2013-07-18 12:58
2495 | GEORGE CHERIAN | 198 | 1 | 40 | 103 | 11 | T | N | 103.11 | 11 | 40 | [5 empty] | Change sentence: "Key confirmation for FILS authentication is carried in an Association Request followed by ...." | as in comment | [8 empty] | 2013-07-18 12:58
3259 | Sheng Sun | 198 | 1 | 11.11.2.3 | 103 | 12 | T | Y | 103.12 | 12 | 11.11.2.3 | [5 empty] | How and where to store KCK2/KEK2 which should be transient and only for FILS key confirmation? It needs to define when to destroy the KCK2/KEK2. The assumption is PMKSA which is lack of definition in elements for FILS would store the KCK2/KEK2 which may not be ideal | Please clarify | [8 empty] | 2013-07-18 12:58
2987 | Michael Montemurro | 198 | 1 | 11.11.2.3 | 103 | 13 | T | Y | 103.13 | 13 | 11.11.2.3 | [5 empty] | Where is the description of how the keys are derived from the KDF output. | Eiher explicity show the Key derivations from the KDF output or point ot the existing sub-clauses where these are defined. | [8 empty] | 2013-07-18 12:58
2195 | Dan Harkins | 198 | 1 | 11.11.2.3 | 103 | 14 | T | Y | 103.14 | 14 | 11.11.2.3 | [5 empty] | FILS needs to define how to generate a PMKID | A PMK is derived but there is no PMK identifier. Define one. And don't hash the PMK either. It should not be based on the PMK but, instead, based on data that uniquely generates the PMK (like the diffie-hellman exponentials) | [8 empty] | 2013-07-18 12:58
2104 | Adrian Stephens | 198 | 1 |  | 103 | 17 | E | Y | 103.17 | 17 | [6 empty] | "Where X is 1024+TK_bits from table 11-4, rMSK is the output of the EAP-RP exchange if a trusted third party was used, and ss is the shared secret ss and rMSK, as applicable resulting from the Diffie-Hellman exchange if PFS was used" please format this according to IEEE-SA style | As in comment | [8 empty] | 2013-07-18 12:58
2805 | Joseph Levy | 198 | 1 | 11.11.2.3 | 103 | 18 | T | N | 103.18 | 18 | 11.11.2.3 | [5 empty] | The wording referring to the ss and the rMSK seems confusing to me, please clarify. | Change the sentence on line 18 from: "Where X is 1024+TK_bits from table 11-4, rMSK is the output of the EAP-RP exchange if a trusted third party was used, and ss is the shared secret ss and rMSK, as applicable resulting from the Diffie-Hellman exchange if PFS was used." to "Where X is 1024+TK_bits from table 11-4, rMSK is the output of the EAP-RP exchange if a trusted third party was used, and ss is the shared secret, as applicable resulting from the Diffie-Hellman exchange if PFS was used." | [8 empty] | 2013-07-18 12:58
3243 | Santosh Ghanshyam Pandey | 198 | 1 | 11.11.2.3 | 103 | 27 | E | Y | 103.27 | 27 | 11.11.2.3 | [5 empty] | The reference for encrypt-and-authentication should be 11.11.2.6, and decrypt-and-verify should be 11.11.2.7. | Change as per the comment | [8 empty] | 2013-07-18 12:58
3244 | Santosh Ghanshyam Pandey | 198 | 1 | 11.11.2.3 | 103 | 27 | T | Y | 103.27 | 27 | 11.11.2.3 | [5 empty] | This clause states that the KCK2 and KEK2 are temporary, which implies that they are used for only the Association Request and Response as described in clause 11.11.2.4. But there is not guidance given as to whether these keys are used for the Reassociation Request and Response frames. | Clarify how keys are generated when used with the Reassociation Request and Response frames. | [8 empty] | 2013-07-18 12:58
2986 | Michael Montemurro | 198 | 1 | 11.11.2.3 | 103 | 31 | T | Y | 103.31 | 31 | 11.11.2.3 | [5 empty] | Circular reference "...shall be used in exactly the same way as same-named keys of IEEE 802.11-2012 (but now derived as specified above)." | Point to the specific clauses in IEEE 802.11-2012 that this sentence references. | [8 empty] | 2013-07-18 12:58
2205 | Dan Harkins | 198 | 1 | 11.11.2.3 | 103 | 32 | T | Y | 103.32 | 32 | 11.11.2.3 | [5 empty] | Imposed requirements cannot be unactionable and vague | what does "used in exactly the same way as same-named keys" mean? What does this refer to? What does "(but now derived as specified above)" mean? If this is "but now" then what happens later? Entire sentence is vague and needs to be properly rewritten. | [8 empty] | 2013-07-18 12:58
2734 | Jon Rosdahl | 198 | 1 | 11.11.2.4 | 103 | 35 | G | N | 103.35 | 35 | 11.11.2.4 | [5 empty] | remove editor note - not germane to intiial draft reviews | remove editor note | [8 empty] | 2013-07-18 12:58
2735 | Jon Rosdahl | 198 | 1 | 11.11.2.4 | 103 | 56 | E | Y | 103.56 | 56 | 11.11.2.4 | [5 empty] | use TTP for trusted third party --page 103 to page 106 | use TTP for "trusted third party" in each instance | [8 empty] | 2013-07-18 12:58
2198 | Dan Harkins | 198 | 1 | 11.11.2.4 | 103 | 60 | T | Y | 103.6 | 60 | 11.11.2.4 | [5 empty] | The hash algorithm used in the handshake should depend on the AKM used and not be hardcoded to SHA256. This allows for security levels to be properly specified. | Throughout 11.11.2.4 (not just at the page and line number indicated which is limited to a single number by this spreadsheet) change the wording to indicate that the hash algorithm used in the handshake depends on the AKM negotiated. | [8 empty] | 2013-07-18 12:58
3087 | Nehru Bhandaru | 198 | 1 |  | 104 |  | T | N | 104 | [7 empty] | 11.11.2.4 - line 65, p104 Key-Auth' = HMAC(KCK,...) that should be KCK2, and not KCK | [9 empty] | 2013-07-18 12:58
2988 | Michael Montemurro | 198 | 1 | 11.11.2.3 | 104 | 1 | T | Y | 104.01 | 1 | 11.11.2.3 | [5 empty] | sig-STA function is not defined anywhere in the IEEE 802.11 | The referenced function is not defined in this amendment, the IEEE 802.11 standard, or any of its normative references. | [8 empty] | 2013-07-18 12:58
2105 | Adrian Stephens | 198 | 1 | 11.11.2.4 | 104 | 8 | E | Y | 104.08 | 8 | 11.11.2.4 | [5 empty] | "The 802.11 Association Request frame" - there is no doubt that an Association Request frame is just that. | Delete "802.11" used to qualify the name of any 802.11 frame type. There are approximately 20 instances. | [8 empty] | 2013-07-18 12:58
2496 | GEORGE CHERIAN | 198 | 1 | 1 | 104 | 11 | T | N | 104.11 | 11 | 1 | [5 empty] | Sig-STA is not defined, define it or provide reference | as in comment | [8 empty] | 2013-07-18 12:58
2990 | Michael Montemurro | 198 | 1 | 11.11.2.4 | 104 | 15 | T | Y | 104.15 | 15 | 11.11.2.4 | [5 empty] | The use of AAD in this context is not consistent with how the acronym is used in other parts of the base standard. | Change "The input AAD shall be" to "The input shall be" | [8 empty] | 2013-07-18 12:58
2203 | Dan Harkins | 198 | 1 | 11.11.2.4 | 104 | 17 | T | Y | 104.17 | 17 | 11.11.2.4 | [5 empty] | How does one represent this set as a single datum? | Explain what one does with those things that the "AAD shall be". Do I hash them all together? Are they a vector of inputs to the scheme from 11-13/0806r2? This needs to be fixed in all references to AAD in 11.11.2.4, not just the given page and line numbers (which this spreadsheet limited to a single number). | [8 empty] | 2013-07-18 12:58
2991 | Michael Montemurro | 198 | 1 | 11.11.2.4 | 104 | 37 | T | Y | 104.37 | 37 | 11.11.2.4 | [5 empty] | The use of AAD in this context is not consistent with how the acronym is used in other parts of the base standard. | Change "The input AAD shall be" to "The input shall be" | [8 empty] | 2013-07-18 12:58
2875 | Lei Wang | 198 | 1 | 11.11.2.4 | 104 | 55 | T | Y | 104.55 | 55 | 11.11.2.4 | [5 empty] | In section 11.11.2.4, Key confirmation for FILS authentication, there are multiple cases that "authentication shall be deemed a failure". However, the current spec does not have any text specifying what the AP should do in this case. Note that the Key confirmation for FILS authentication uses Association request / response frames. There may be multiple choices, e.g., 1) AP does nothing, then leave the STA to be timeout for waiting for the Association Response; then the SAT follows the existing procedure to handle such a timeout; 2) AP sends an Association Response frame with status code setting to a proper value as defined in Table 8-42 in 802.11mc/D1.5. If there is no suitable value, then a corresponding status code should be added. propose to use 2). | Please see contribution 13/1040. | [8 empty] | 2013-07-18 12:58
2992 | Michael Montemurro | 198 | 1 | 11.11.2.4 | 105 | 1 | T | Y | 105.01 | 1 | 11.11.2.4 | [5 empty] | What does the text mean? Which entity compares the values. | Expicity describe what comparison occurs, which entity does the comparison, and how the entity deals with the comparison. | [8 empty] | 2013-07-18 12:58
2200 | Dan Harkins | 198 | 1 | 11.11.2.4 | 105 | 2 | T | Y | 105.02 | 2 | 11.11.2.4 | [5 empty] | Compliant implementations will always fail to authenticate when using a trusted third party | fix the protocol so that the verifier can be used to verify what the peer sent. | [8 empty] | 2013-07-18 12:58
2497 | GEORGE CHERIAN | 198 | 1 | 47 | 105 | 11 | T | N | 105.11 | 11 | 47 | [5 empty] | No value in having the body part of the association response in the AAD. Potentially complicates implementation because a variable size portion now goes into computing the AAD | Remove item e | [8 empty] | 2013-07-18 12:58
2989 | Michael Montemurro | 198 | 1 | 11.11.2.3 | 105 | 26 | T | Y | 105.26 | 26 | 11.11.2.3 | [5 empty] | sig-AP function is not defined anywhere in the IEEE 802.11 | The referenced function is not defined in this amendment, the IEEE 802.11 standard, or any of its normative references. | [8 empty] | 2013-07-18 12:58
2993 | Michael Montemurro | 198 | 1 | 11.11.2.4 | 105 | 39 | T | Y | 105.39 | 39 | 11.11.2.4 | [5 empty] | The use of AAD in this context is not consistent with how the acronym is used in other parts of the base standard. | Change "The input AAD shall be" to "The input shall be" | [8 empty] | 2013-07-18 12:58
2221 | David Goodall | 198 | 1 | 11.11.2.4 | 105 | 51 | E | Y | 105.51 | 51 | 11.11.2.4 | [5 empty] | Incorrect reference to section 11.11.2.5. | Change "11.11.2.5" to 11.11.2.6". | [8 empty] | 2013-07-18 12:58
2994 | Michael Montemurro | 198 | 1 | 11.11.2.4 | 105 | 65 | T | Y | 105.65 | 65 | 11.11.2.4 | [5 empty] | The use of AAD in this context is not consistent with how the acronym is used in other parts of the base standard. | Change "The input AAD shall be" to "The input shall be" | [8 empty] | 2013-07-18 12:58
3088 | Nehru Bhandaru | 198 | 1 |  | 106 |  | T | N | 106 | [7 empty] | 11.11.2.5 AEAD scheme Assuming 11ac gets done before 11ai, references to AES-128 should be adjusted to take into account 256-bit keys. | [9 empty] | 2013-07-18 12:58
2876 | Lei Wang | 198 | 1 | 11.11.2.4 | 106 | 17 | T | Y | 106.17 | 17 | 11.11.2.4 | [5 empty] | In the sentence in line 17 page 106, it should be about "STA" to process the Key Confirmation element in the received Association Response frame, not AP. Note that the similar processing for AP is specified in line 59 page 104. | Change the sentence in line 17 page 106 to the following If authentication is not deemed a failure, the STA shall check the Key-Auth field in the Key Confirmation element. | [8 empty] | 2013-07-18 12:58
2877 | Lei Wang | 198 | 1 | 11.11.2.5 | 106 | 43 | T | Y | 106.43 | 43 | 11.11.2.5 | [5 empty] | There seem multiple issues/questions with the Subsections 11.11.2.5 to 11.11.2.8, e.g., 1) 11.11.2.6 and 11.11.2.7 are all the same text, except the very last paragraph. Is this supposed to be? 2).11.11.2.7 and 11.11.2.8 have exactly the same section title but different contents. | Make the following changes: 1) change the sentence in line 59 page 106 to the following: The AEAD scheme of 11.11.2.5 shall be used with the 802.11 Associate Request frame (for enciphering by STA) or with the 802.11 Association Response frame (for enciphering by AP), with the following instantiation: 2). Change the Title of 11.11.2.8 to the following Decrypt and verify operation for FILS Secure Container Element | [8 empty] | 2013-07-18 12:58
2995 | Michael Montemurro | 198 | 1 | 11.11.2.5 | 106 | 45 | T | Y | 106.45 | 45 | 11.11.2.5 | [5 empty] | What is a "scheme"? What does this mean? | Reword to describe the intended behavior or operation. | [8 empty] | 2013-07-18 12:58
2201 | Dan Harkins | 198 | 1 | 11.11.2.5 | 106 | 47 | T | Y | 106.47 | 47 | 11.11.2.5 | [5 empty] | 11ai follows 11ac, it should take into account changes that will be made to the standard by the time it passes sponsor ballot | No, AES-CCM is not the "only such scheme specified". Furthermore, just saying "AES-CCM" is ambiguous. If the first sentence is true then the second sentence should be removed. And when you remove it, get rid of "the following instantiation" too. | [8 empty] | 2013-07-18 12:58
3003 | Michael Montemurro | 198 | 1 | 11.11.2.5 | 106 | 47 | T | Y | 106.47 | 47 | 11.11.2.5 | [5 empty] | AES-CCM, only scheme specified | This is false, use wording that is agnostic and expandable. | [8 empty] | 2013-07-18 12:58
3089 | Paul Lambert | 198 | 1 | 11.11.2.5 | 106 | 47 | T | Y | 106.47 | 47 | 11.11.2.5 | [5 empty] | The usage of the CCM algorithm prevents any future extensions or fragmentation approaches in this part of IEEE 802.11 | adopt solution in .: IEEE 802.11-13/0806r2 or deine the usage of the nonce values as counters | [8 empty] | 2013-07-18 12:58
3155 | Richard Kennedy | 198 | 1 | 11.11.2.5 | 106 | 47 | T | Y | 106.47 | 47 | 11.11.2.5 | [5 empty] | AES-CCM, only scheme specified | This is false, use wording that is agnostic and expandable. | [8 empty] | 2013-07-18 12:58
3194 | Roger Durand | 198 | 1 | 11.11.2.5 | 106 | 47 | T | Y | 106.47 | 47 | 11.11.2.5 | [5 empty] | AES-CCM, only scheme specified | This is false, use wording that is agnostic and expandable. | [8 empty] | 2013-07-18 12:58
3245 | Santosh Ghanshyam Pandey | 198 | 1 | 11.11.2.6 | 106 | 60 | T | Y | 106.6 | 60 | 11.11.2.6 | [5 empty] | It would be dangerous for at least the KEK2 key to be used more than one time, because of the fixed Nonce values used for AES-CCM. When this is used for an Association Request/Response a part of FILS Authentication (as shown in Figure 4-21a), this seems safe enough. But the FILS Secure Container is also present in Reassociation Request and Response frames (see Clauses 8.3.3.7 and 8.3.3.8), so presumably the process described in Clause 11.11.2.6 is used to protect those frames. It is not clear how the KEK2 is used safely in that case. | Clarify how Encrypt and authenticate works for Reassociation Request and Response frames, as well as Decrypt and verify in clause 11.11.2.7. | [8 empty] | 2013-07-18 12:58
2222 | David Goodall | 198 | 1 | 11.11.2.8 | 107 |  | T | Y | 107 |  | 11.11.2.8 | [5 empty] | The description of what is encrypted and decrypted is in conflict with section 11.11.2.4 which indicates that the portion of the association frames after the FILS session element is subject to encrypt/decrypt. | Resolve the conflict with section 11.11.2.4. | [8 empty] | 2013-07-18 12:58
2996 | Michael Montemurro | 198 | 1 | 11.11.2.6 | 107 | 1 | T | Y | 107.01 | 1 | 11.11.2.6 | [5 empty] | "The associated data string A shall be set to the string AAD". What does this mean? | Reword the sentence to describe exactly the context and string are set to. | [8 empty] | 2013-07-18 12:58
2460 | GEORGE CHERIAN | 198 | 1 | 41 | 107 | 11 | E | N | 107.11 | 11 | 41 | [5 empty] | Title not correct | [9 empty] | 2013-07-18 12:58
2997 | Michael Montemurro | 198 | 1 | 11.11.2.6 | 107 | 25 | T | Y | 107.25 | 25 | 11.11.2.6 | [5 empty] | "The associated data string A shall be set to the string AAD". What does this mean? | Reword the sentence to describe exactly the context and string are set to. | [8 empty] | 2013-07-18 12:58
2202 | Dan Harkins | 198 | 1 | 11.11.2.7 | 107 | 32 | T | Y | 107.32 | 32 | 11.11.2.7 | [5 empty] | Do not use fixed nonces in AEAD schemes | Adopt the AEAD scheme from 11-13/0806r2. | [8 empty] | 2013-07-18 12:58
3002 | Michael Montemurro | 198 | 1 | 11.11.2.7 | 107 | 32 | T | Y | 107.32 | 32 | 11.11.2.7 | [5 empty] | Fixed nonces, mistake. | Adopt AEAD scheme in 11-13/0806r2 | [8 empty] | 2013-07-18 12:58
3154 | Richard Kennedy | 198 | 1 | 11.11.2.7 | 107 | 32 | T | Y | 107.32 | 32 | 11.11.2.7 | [5 empty] | Fixed nonces, mistake. | Adopt AEAD scheme in 11-13/0806r2 | [8 empty] | 2013-07-18 12:58
3193 | Roger Durand | 198 | 1 | 11.11.2.7 | 107 | 32 | T | Y | 107.32 | 32 | 11.11.2.7 | [5 empty] | Fixed nonces, mistake. | Adopt AEAD scheme in 11-13/0806r2 | [8 empty] | 2013-07-18 12:58
2716 | John Petro | 198 | 1 | 11.11.2.2 | 107 | 35 | E | N | 107.35 | 35 | 11.11.2.2 | [5 empty] | spacing error in "decryption -verification" | Remove space before hyphen to form "decryption-verification" | [8 empty] | 2013-07-18 12:58
3367 | Yasuhiko Inoue | 198 | 1 | B | 108 | 1 | G | Y | 108.01 | 1 | B | [5 empty] | There is no PICS. | Add PICS. | [8 empty] | 2013-07-18 12:58
3388 | Yusuke Asai | 198 | 1 | B | 108 | 1 | G | Y | 108.01 | 1 | B | [5 empty] | Because TGai D1.0 does not have PICS formulas on Annex B, it is not clear whether each funtion is mandatory or optional. | Please add Annex B. | [8 empty] | 2013-07-18 12:58
2998 | Michael Montemurro | 198 | 1 | Appendix B | 109 | 1 | T | Y | 109.01 | 1 | Appendix B | [5 empty] | There's no PICS | Add PICS entries for P802.11ai | [8 empty] | 2013-07-18 12:58
2106 | Adrian Stephens | 198 | 1 |  | 109 | 3 | G | Y | 109.03 | 3 | [6 empty] | Annex C is a disaster zone. | The following work needs to be done: 1. Assign these definitions to objects - e.g. choose between smt, mac or phy 2. Insert <ANA> flags for managed namespaces 3. Correct the syntax for the definition of thse objects (part of step 1.) 4. Create a group for FILS objects 5. Add dot11FILSActivated to dot11SMTbase and up-rev it. Update the dot 11 compliance statement to use the new rev. 6. Create a compliance statement for FILS and cite the FILS group as mandatory in this compliance statement. 7. (probably later, but certainly before MDR completes) compile the MIB and fix any compilation errors. | [8 empty] | 2013-07-18 12:58
2742 | Jon Rosdahl | 198 | 1 | C | 109 | 21 | E | N | 109.21 | 21 | C | [5 empty] | Add the acroynmy to the description | Add the acroynym after the "fast initial link setup" | [8 empty] | 2013-07-18 12:58
2107 | Adrian Stephens | 198 | 1 |  | 109 | 34 | T | Y | 109.34 | 34 | [6 empty] | "It is written by an external management entity" - if so, why is it read-only? | Change "Read-Only" to "read-write". Ditto at 109.48, 110.04. Also correct capitalization of "Read-Only" at 109.14. | [8 empty] | 2013-07-18 12:58
2057 | Adrian Stephens | 198 | 1 |  |  |  | E | N | [8 empty] | "This introduction is not part of IEEE P802.11ai/D0.6," - true. And neither is it part of D1.0 | Insert the same variable you use for headings here. | [8 empty] | 2013-07-18 12:58
2058 | Adrian Stephens | 198 | 1 |  |  |  | E | N | [8 empty] | Please check style guide regarding interpretations. They are no longer part of our process. | As in comment | [8 empty] | 2013-07-18 12:58
2147 | Andrew Myles | 198 | 1 |  |  |  | E | Y | [8 empty] | ILSC does not appear to be defined as an acronym | Define ILSC | [8 empty] | 2013-07-18 12:58
2180 | Carolyn Heide | 198 | 1 |  |  |  | G | N | [8 empty] | lack of time to review | [9 empty] | 2013-07-18 12:58
2389 | Dorothy Stanley | 198 | 1 |  |  |  | T | Y | [8 empty] | The PICs are missing | Add a subsection of Annex B for fils capabilities | [8 empty] | 2013-07-18 12:58
2548 | Hangyu Cho | 198 | 1 |  |  |  | G | N | [8 empty] | This is the first round LB. Still, there are many technical and editorial holes in the current version. | [9 empty] | 2013-07-18 12:58
2578 | Hitoshi Morioka | 198 | 1 |  |  | 6 | E | Y |  | 6 | [6 empty] | Secretary name is "Hitoshi Morioka". | Change secretary name from "Hiroshi Morioka" to "Hitoshi Morioka". | [8 empty] | 2013-07-18 12:58
2579 | Hitoshi Morioka | 198 | 1 |  |  | 7 | E | Y |  | 7 | [6 empty] | The font of editor name "Pin Fang" is different from others. | Change font of "Ping Fang" to appropriate font. | [8 empty] | 2013-07-18 12:58
2613 | Hitoshi Morioka | 198 | 1 |  |  |  | T | Y | [8 empty] | Example usage of "FILS HLP wrapped data TLV" should be introduced. | Add examples usage of "FILS HLP wrapped data TLV" as a new Annex. See 11-13/1047r0. | [8 empty] | 2013-07-18 12:58
2614 | Hitoshi Morioka | 198 | 1 |  |  |  | T | Y | [8 empty] | Lack of MIB modification in Annex C. | [9 empty] | 2013-07-18 12:58
2713 | JINYOUNG CHUN | 198 | 1 |  |  |  | G | Y | [8 empty] | I think it's not complete yet. It needs to cover technical and editorial hole. | [9 empty] | 2013-07-18 12:58
2719 | Jon Rosdahl | 198 | 1 | 3.3 |  |  | T | Y |  |  | 3.3 | [5 empty] | Seems to have both ILSC and FILSC acronyms used, but only FILSC is defined in section 3. This confusion of having the two acronyms may lead to confusion of the proposed standard | Add Definition of ILSC in clause 3 and acronymn in clause 3.3 | [8 empty] | 2013-07-18 12:58
2743 | Jon Rosdahl | 198 | 1 |  |  |  | E | Y | [8 empty] | Use of set-up vs setup is there a difference? Shouldn't this be made consistent? | There are 6 instances of "set-up" change to "setup" (2 on page ii), p84L18, p85L61, 95L65,p98L56 | [8 empty] | 2013-07-18 12:58
2751 | Jon Rosdahl | 198 | 1 |  |  |  | E | Y | [8 empty] | use of AP CCC and AP-CCC is not consistant. Define and use consistently AP-CCC for consistany | Use "AP-CCC" for all instances of "AP CCC", including in clause 3.4 | [8 empty] | 2013-07-18 12:58
2752 | Jon Rosdahl | 198 | 1 |  |  |  | E | N | [8 empty] | use "AP-CCC" for "AP Configuation Change Count" consistently in drat | Change "AP Configuration Change Count" to "AP-CCC" consistently | [8 empty] | 2013-07-18 12:58
2910 | MARC EMMELMANN | 198 | 1 |  |  |  | E | N | [8 empty] | Wrong reference to Tgai draft. | Change D0.6 to D1.0 or most recent version of the draft | [8 empty] | 2013-07-18 12:58
2911 | MARC EMMELMANN | 198 | 1 |  |  |  | E | N | [8 empty] | Wrong given name of Tgai Secretary | Change Hiroshi Morioka to Hitoshi Morioka | [8 empty] | 2013-07-18 12:58
3078 | Mitsuru Iwaoka | 198 | 1 | B |  |  | T | Y |  |  | B | [5 empty] | It is necessary to define Annex B PICS proforma. | Insert a new text to Annex B to define PICS proforma of FILS Capable STA. | [8 empty] | 2013-07-18 12:58
3163 | Robert Stacey | 198 | 1 |  |  |  | G | Y | [8 empty] | The relationship between "FILS authentication" and EAP-RP is as clear as mud. How does the EAP-RP protocol fit with the FILS authentication handshake? It seems that the spec is trying to do three things: 1. Define reduced overhead handshake for simple PSK that has nothing to do with EAP-RP, 2. define a reduced overhead handshake for re-authentication using EAP-RP following full EAP-RP authentication using 802.1X messaging 3. Trusted 3rd party certificate-based authentication that has nothing to do with EAP-RP. It seems that different parts of the spec have been written with different assumptions regarding the security model. All are lumped under "FILS authentication". What exactly is FILS authentication? Is it the security model or the reduced handshake? | The security minds in this task group need to meld and come up with language that makes all this clear. My suggestion woud be to place the three autheticaiton methods either in separate sections or in existing clauses. For example, 4.10.3.3 (AKM operations with Password or PSK) could describe two handhakes: the exiting 4-way handshake and the new FILS handshake. | [8 empty] | 2013-07-18 12:58