## Title
IEEE P802.11 Wireless LANs
Submission
Designator: | doc.: IEEE 802.11-13/1160r0
Venue Date: | November 2013
First Author: | Jon Rosdahl, CSR
Subject: | REVmc Working Group Ballot Comments
Full Date: | 2013-11-11
Author(s): | Name(s) | Jon Rosdahl
| Company | CSR Technologies Inc.
| Address | 10871 N 570 W, Highland, UT 84003
| Phone: | +1-801-492-4023
Fax:
| email: | adrian.p.stephens@intel.com
Abstract:
This document contains the GenAdHoc comments received on LB199 for P802.11REVmc during working group letter ballot LB199 .

## Revision History
Revision | Date | Description
0 | 2013-11-11 | Initial version with LB199mc comments for Gen AdHoc -
1
2
3
4
5
6
7
8
9
10
11
12
13
14
15
16
17
18
19
20
21
22
23
24
25
26
27
28
29

## Review
CID | Commenter | LB | Draft | Clause Number(C) | Page(C) | Line(C) | Type of Comment | Part of No Vote | Page | Line | Clause | Duplicate of CID | Resn Status | Assignee | Submission | Motion Number | Comment | Proposed Change | Resolution | Owning Ad-hoc | Comment Group | Ad-hoc Status | Ad-hoc Notes | Edit Status | Edit Notes | Edited in Draft | Last Updated | Last Updated By
2456 | Mark Hamilton | 199 | 2 | 3.1 | 23 | 24 | T | Y | 23.24 | 24 | 3.1 | [5 empty] | Clarify that 802.11's use of the term "station" is different than then 802 O&A definition. | Add a "NOTE --" after the definition of station, saying, "For 802.11 purposes, a station is any MAC/PHY entity providing 802.11 MAC service. This differs from the 802 Organization and Architecture definition of 'station,' which includes bridges, or 'end station,' which must be and enpoint of link layer data traffic." |  | GEN | Review |  | Proposed Accept --This was discussed during the Sept 2013 Interim during the ARC Standing Committee Meeting: https://mentor.ieee.org/802.11/dcn/13/11-13-1249-00-0arc-arc-minutes-september-2013.docx. |  |  |  | 2013-11-10 20:09 | GEN
2221 | David Hunter | 199 | 2 | 3.1 | 23 | 17 | T | Y | 23.17 | 17 | 3.1 | [5 empty] | Normative verb in a defnition. | Replace "may" with "might". |  | GEN | Review | Review | Proposed Accept |  |  |  | 2013-11-10 19:31 | GEN
2219 | David Hunter | 199 | 2 | 3.1 | 22 | 65 | T | Y | 22.65 | 65 | 3.1 | [5 empty] | Normative verb in a defnition. | Replace "may" with "might". |  | GEN | Review | Review | Proposed Accept |  |  |  | 2013-11-10 19:31 | GEN
2218 | David Hunter | 199 | 2 | 3.1 | 22 | 45 | T | Y | 22.45 | 45 | 3.1 | [5 empty] | "contiguous" means either "sharing a border" or "near another entity". What border is shared or other entity near a single "contiguous period of time"? | Replace "contiguous time" with "continuous period of time". |  | GEN | Review | Review | Proposed Accept |  |  |  | 2013-11-10 19:31 | GEN
2216 | David Hunter | 199 | 2 | 3.1 | 22 | 38 | T | Y | 22.38 | 38 | 3.1 | [5 empty] | "start at fixed intervals of time": but an interval is a broad starting 'point'. Isn't the intention the beginning of a fixed interval? | Replace "start at fixed intervals" with "the beginnings of fixed intervals". |  | GEN | Review | Review | Proposed: Accept |  |  |  | 2013-11-10 19:30 | GEN
2211 | David Hunter | 199 | 2 | 3.1 | 20 | 2 | T | Y | 20.02 | 2 | 3.1 | [5 empty] | A PCP is defined just below to be an entity that _contains_ a STA (is not itself a STA). Either define PCP as a STA that also coordinates access or redefine PBSS as a BSS that includes at least one PCP. | Replace "one PBSS control point (PCP)" with "one STA that is in a PBSS control point (PCP)". |  | GEN | Review | Review | Proposed: Accept |  |  |  | 2013-11-10 19:25 | GEN
2209 | David Hunter | 199 | 2 | 3.1 | 16 | 1 | T | Y | 16.01 | 1 | 3.1 | [5 empty] | Normative verb in a definition. | Replace "may have" with "has" and on line 2 replace "may be" with "is". Or delete both of these sentences, since these specifications should be stated normatively in the text. |  | GEN | Review | Review | Proposed: Accept |  |  |  | 2013-11-10 19:23 | GEN
2208 | David Hunter | 199 | 2 | 3.1 | 15 | 64 | T | Y | 15.64 | 64 | 3.1 | [5 empty] | Normative verb in a definition. | Replace "may" with "might". Or delete this sentence, since this specification should be stated normatively in the text. |  | GEN | Review | Review | Proposed: Accept |  |  |  | 2013-11-10 19:23 | GEN
2207 | David Hunter | 199 | 2 | 3.1 | 15 | 62 | T | Y | 15.62 | 62 | 3.1 | [5 empty] | "contiguous" means either "sharing a border" or "near another entity". What border is shared or other entity near a single "contiguous period of time"? | Replace "contiguous" with "continuous". |  | GEN | Review | Review | Proposed: Accept |  |  |  | 2013-11-10 19:22 | GEN
2115 | Adrian Stephens | 199 | 2 |  |  |  | G | N | [8 empty] | PCP/AP suffers from a cart-before-the-horse issue. Clearly those who wrote the PCP stuff concentrated on the existence of PCPs. But most readers of the standard will care more about APs, and (like the egg) these did come first. So it's a bit a surprise to see wholesale rebranding of APs as PCP/APs. | Replace PCP/AP with AP/PCP, and similarly the non-PCP/non-AP. |  | GEN | Review | Review | Propose Accept |  |  |  | 2013-11-10 19:17 | GEN
2004 | Adrian Stephens | 199 | 2 |  |  | 9 | G | N |  | 9 | [6 empty] | There's little value, IMHO, in having abbreviations and terms in this list that are 802.11-specific. The keyword list will be used to find 802.11 as a relevant document to an existing term. | Remove 802.11 specific terms (e.g. TKIP) |  | GEN | Review | Review | Proposed: Accept |  |  |  | 2013-11-10 19:15 | GEN
2001 | Adrian Stephens | 199 | 2 |  | 12 | 48 | G | Y | 12.48 | 48 | 3.1 | [5 empty] | "A collection of FMS streams identified by the value of the FMS Token field, used during the FMS Request procedure." - this is specific to 802.11 | Move to 3.2 |  | GEN | Review | Review | Proposed: Accept |  |  |  | 2013-11-10 19:21 | GEN

## Submission requested
CID | Commenter | LB | Draft | Clause Number(C) | Page(C) | Line(C) | Type of Comment | Part of No Vote | Page | Line | Clause | Duplicate of CID | Resn Status | Assignee | Submission | Motion Number | Comment | Proposed Change | Resolution | Owning Ad-hoc | Comment Group | Ad-hoc Status | Ad-hoc Notes | Edit Status | Edit Notes | Edited in Draft | Last Updated | Last Updated By
2189 | Adrian Stephens | 199 | 2 |  |  |  | G | Y | [8 empty] | Many of the definitions are inherently specific to 802.11. For example, it is unlikely that some other standard will ever want to re-use the term FT 4-Way handshake (12.18). | Review all definitions claimed to be non-specific. Determine criteria for "non-specific" and then apply these criteria to retaining or moving definitions to 3.2. |  | GEN | Submission requested | Submission Required |  |  |  |  | 2013-11-10 19:19 | GEN
2185 | Adrian Stephens | 199 | 2 |  |  |  | G | Y | [8 empty] | There are ~30 "shall ignore" statements. The danger with these, is that they are used to create exceptions to rules, without recording the exception in the rule itself. Or they are clarifications that no such requirement exists. For example: "If A then do B. <lots of text> If A and C, Ignore A." This should instead be "If A and not C, do B." | Review all "shall ignore" statements and replace them either: 1. With an informative note " ... ignores ..." 2. By adding an exception to a separate rule tha the "shall ignore" attempts to "override". |  | GEN | Submission requested | Submission Required |  |  |  |  | 2013-11-10 19:19 | GEN

## Personal vs Directional
CID | Commenter | LB | Draft | Clause Number(C) | Page(C) | Line(C) | Type of Comment | Part of No Vote | Page | Line | Clause | Duplicate of CID | Resn Status | Assignee | Submission | Motion Number | Comment | Proposed Change | Resolution | Owning Ad-hoc | Comment Group | Ad-hoc Status | Ad-hoc Notes | Edit Status | Edit Notes | Edited in Draft | Last Updated | Last Updated By
2212 | David Hunter | 199 | 2 | 3.1 | 20 | 6 | G | Y | 20.06 | 6 | 3.1 | [5 empty] | "personal control point" also is a misnomer for the directional control point. That name should be "directional control point". | Replace "personal" in "personal ... control point" with "directional", so "PCP" is replaced with "DCP" throughout the draft.. |  | GEN | Personal vs Directional | Review | Proposed: Accept |  |  |  | 2013-11-10 19:29 | GEN
2210 | David Hunter | 199 | 2 | 3.1 | 20 | 1 | G | Y | 20.01 | 1 | 3.1 | [5 empty] | "personal" is a misnomer when applied to a DMG BSS. A PBSS is less personal than "peer" and than most IBSSs, so "personal" does not apply accurately to PBSSs. If directionality were personal, then cell towers would be personal. This name is being used to refer to a directional BSS, so why not just call it that? (Not a "DMG BSS" because 4.4.3 wants to say some DMG BSSs are independent or infrastructure BSSs.) | Replace "personal" in "personal basic service" and "personal BSS" with "directional", so "PBSS" is replaced with "DBSS" throughout the draft. |  | GEN | Personal vs Directional | Review | Proposed: Accept |  |  |  | 2013-11-10 19:27 | GEN
2204 | David Hunter | 199 | 2 | 3.1 | 9 | 43 | T | Y | 9.43 | 43 | 3.1 | [5 empty] | A contention based access period is defined here to be in a DMG BSS. However, as mentioned in another definition, a DMG BSS might be an infrastructure, independent (IBSS) or directional BSS. Do such contention based access periods also apply to DMG IBSSs and DMG infrastructure BSSs? | Either include a statement whether contention based access periods also apply to DMG IBSSs and infrastructure BSSs or rename PBSS to "directional BSS (DBSS)" and limit this definition to DBSSs. |  | GEN | Personal vs Directional | Discuss |  |  |  |  | 2013-11-10 19:26 | GEN
2201 | David Hunter | 199 | 2 | 3.1 | 6 | 26 | T | Y | 6.26 | 26 | 3.1 | [5 empty] | An access period is defined here to be in a DMG BSS. However, as mentioned in another definition, a DMG BSS might be an infrastructure, independent (IBSS) or directional BSS. Do such access periods also apply to DMG IBSSs and DMG infrastructure BSSs? | Either include a statement whether these access periods also apply to DMG IBSSs and infrastructure BSSs, or rename PBSS to "directional BSS (DBSS)" and limit this definition to DBSSs. |  | GEN | Personal vs Directional | [5 empty] | 2013-11-10 19:27 | GEN
2200 | David Hunter | 199 | 2 | 1.3 | 1 | 61 | G | Y | 1.61 | 61 | 1.3 | [5 empty] | "Personal" is a use of a network, not a type of 802.11 network, and certainly is not an alternative to independent and infrastructure networks. On the other hand, the DMG network is a directional network, which is an alternative to independent and infrastructure networks. | Replace "personal" here with "directional". |  | GEN | Personal vs Directional | Review | Proposed: Accept |  |  |  | 2013-11-10 19:27 | GEN

## needs technical resolution
CID | Commenter | LB | Draft | Clause Number(C) | Page(C) | Line(C) | Type of Comment | Part of No Vote | Page | Line | Clause | Duplicate of CID | Resn Status | Assignee | Submission | Motion Number | Comment | Proposed Change | Resolution | Owning Ad-hoc | Comment Group | Ad-hoc Status | Ad-hoc Notes | Edit Status | Edit Notes | Edited in Draft | Last Updated | Last Updated By
2263 | David Hunter | 199 | 2 | 4.3.9.2 | 62 | 58 | E | Y | 62.58 | 58 | 4.3.9.2 | [5 empty] | "If the request is beacon table mode". It is unlikely that any request can be a mode. Worse, these statements in the introduction do not appear to be supported by normative statements in the text of the main body of this standard. For instance, where is it specified that a request for the current contents of stored beacon information shall be made in beacon table mode (and what in the world is beacon table mode)? Normative text needs to specify why this request isn't just a request for a beacon table and why this is a mode? | Provide normative text (in a normative clause) that supports all of the informative claims made here about beacon requests/reports. If such normative text is not provided, then just delete all of the sentences in 4.3.9.2 except for the first. |  | GEN | needs technical resolution | [5 empty] | 2013-10-24 08:32 | EDITOR

## Gen Motion Dallas A
CID | Commenter | LB | Draft | Clause Number(C) | Page(C) | Line(C) | Type of Comment | Part of No Vote | Page | Line | Clause | Duplicate of CID | Resn Status | Assignee | Submission | Motion Number | Comment | Proposed Change | Resolution | Owning Ad-hoc | Comment Group | Ad-hoc Status | Ad-hoc Notes | Edit Status | Edit Notes | Edited in Draft | Last Updated | Last Updated By
2112 | Adrian Stephens | 199 | 2 |  |  |  | G | N |  |  |  |  | J |  |  |  | It seems like we've found nothing to deprecate in literally months. | Remember the law of conservation of page numbers and deprecate some stuff. | REJECTED (GEN: 2013-11-10 19:12:51Z) The commenter has not requested a specific change. This comment is not part of a MBS comment. | GEN | Gen Motion Dallas A | Ready for motion |  |  |  |  | 2013-11-10 19:16 | GEN

## Discuss
CID | Commenter | LB | Draft | Clause Number(C) | Page(C) | Line(C) | Type of Comment | Part of No Vote | Page | Line | Clause | Duplicate of CID | Resn Status | Assignee | Submission | Motion Number | Comment | Proposed Change | Resolution | Owning Ad-hoc | Comment Group | Ad-hoc Status | Ad-hoc Notes | Edit Status | Edit Notes | Edited in Draft | Last Updated | Last Updated By
2402 | Gabor Bajko | 199 | 2 | 3.1 | 14 | 64 | T | Y | 14.64 | 64 | 3.1 | [5 empty] | Reference to RFC3825 was replaced by reference to RFC6225, but the LCI format and the example below it still use the RFC3825 format. Changes in many other sections of the document are needed to fully align with RFC6225. | change 'resolution' to 'uncertainty', RFC6225 does not use resolution any more, but uncertainty. submission will be provided with proposed changes to LCI format, example and MIB variables. |  | GEN | Discuss | Discuss |  |  |  |  | 2013-11-10 19:22 | GEN
2213 | David Hunter | 199 | 2 | 3.1 | 20 | 10 | T | Y | 20.1 | 10 | 3.1 | [5 empty] | A PCP and an AP each are defined to contain a single STA. So how can a STA be one or more PCPs and/or APs? | Replace "is at least one of a PCP or an AP" with "either is contained in an AP or is contained in a PCP". |  | GEN | Discuss | [5 empty] | 2013-11-10 19:29 | GEN
2099 | Adrian Stephens | 199 | 2 |  |  |  | G | N | [8 empty] | There are multiple forms of expression used when a MIB variable forms part of a condition. i.e., * When dot11 (300) o Also note when dot11 ... is set to 1 should refer to the time it is set, not a condition. (102) o All of these uses appear to be correct * If dot11 (397) * For which dot11 (38) * In which dot11 (12) * With dot11 (84) * Has dot11 (29) * Have dot11 (12) I believe such variability is generally unnecessary, and creates confusion for submission authors. | Decide on a preferred syntax and change other uses to suit. |  | GEN | Discuss | Discuss |  |  |  |  | 2013-11-10 19:16 | GEN
2000 | Adrian Stephens | 199 | 2 |  | 9 | 48 | G | Y | 9.48 | 48 | 3.1 | [5 empty] | The "coordination function" definition includes too many 802.11-specific terms. | Either make it generic. Or move to 802.11-specific subclause |  | GEN | Discuss | Discuss |  |  |  |  | 2013-11-10 19:21 | GEN

## 11ad related
CID | Commenter | LB | Draft | Clause Number(C) | Page(C) | Line(C) | Type of Comment | Part of No Vote | Page | Line | Clause | Duplicate of CID | Resn Status | Assignee | Submission | Motion Number | Comment | Proposed Change | Resolution | Owning Ad-hoc | Comment Group | Ad-hoc Status | Ad-hoc Notes | Edit Status | Edit Notes | Edited in Draft | Last Updated | Last Updated By
2184 | Adrian Stephens | 199 | 2 |  |  |  | G | Y | [8 empty] | (From Editor Panel Review of D1.1) .11ad has created a number of new concepts such as "Listening Mode" and "Protected Period" that are capitalized. This goes against the REVmb/REVmc direction which is that concepts, modes, procedures are generally not capitalized, but proper names of frames, elements, subelements, fields, subfields, enumeration values are. | Discuss whether to grandfather the .11ad terms, or whether to lower-case such uses. The following terms should be examined: (and there are probably many more). Link Change Interval, First Period, Decentralized PCP/AP, Guard Interval, Listening Mode |  | GEN | 11ad related | [5 empty] | 2013-11-10 19:01 | GEN
2076 | Adrian Stephens | 199 | 2 |  |  |  | G | N | [8 empty] | (From Editor Panel Review of D1.1) .11ad defined a "SSW ACK" procedure and a "SSW-ACK" frame. REVmc has recently changed occurances of "ACK" to "Ack frame". | Replace "SSW ACK" with "SSW acknowledgement". Replace "SSW-ACK" with "SSW-Ack". |  | GEN | 11ad related | Review | Propose: Accept |  |  |  | 2013-11-10 19:15 | GEN

## Comments
CID | Commenter | LB | Draft | Clause Number(C) | Page(C) | Line(C) | Type of Comment | Part of No Vote | Page | Line | Clause | Duplicate of CID | Resn Status | Assignee | Submission | Motion Number | Comment | Proposed Change | Resolution | Owning Ad-hoc | Comment Group | Ad-hoc Status | Ad-hoc Notes | Edit Status | Edit Notes | Edited in Draft | Last Updated | Last Updated By
2256 | David Hunter | 199 | 2 | 4.3.8 | 60 | 53 | T | Y | 60.53 | 53 | 4.3.8 | [5 empty] | Normative verb in the introduction. | This instance is clearly talking about a permitted action. To clarify that this action is not being explicitly permitted by this statement, replace "may" with "is allowed to" and on line 56 replace "may" with "might". |  | GEN | [6 empty] | 2013-10-24 08:30 | EDITOR
2244 | David Hunter | 199 | 2 | 4.3.5.1 | 54 | 17 | T | Y | 54.17 | 17 | 4.3.5.1 | [5 empty] | Normative verb in the introduction. | Replace "may" with "might". |  | GEN | [6 empty] | 2013-10-24 08:30 | EDITOR
2264 | David Hunter | 199 | 2 | 4.3.9.8 | 63 | 47 | T | Y | 63.47 | 47 | 4.3.9.8 | [5 empty] | Normative verb in the introduction. | Replace "may" with "might". |  | GEN | [6 empty] | 2013-10-24 08:30 | EDITOR
2262 | David Hunter | 199 | 2 | 4.3.9.2 | 62 | 49 | T | Y | 62.49 | 49 | 4.3.9.2 | [5 empty] | Normative verb and broken English in the introduction. Active mode cannot do anything; it is just a mode. And "like active mode" exemplifies a usage that is strongly discouraged even in grade school. | Replace "may be done by active mode (like active scan), passive mode (like passive scan)" with "can be done in active mode (using active scan), passive mode (using passive scan)". |  | GEN | [6 empty] | 2013-10-24 08:30 | EDITOR
2261 | David Hunter | 199 | 2 | 4.3.9.1 | 62 | 8 | T | Y | 62.08 | 8 | 4.3.9.1 | [5 empty] | Normative verb in the introduction. | Replace "may" with "can". |  | GEN | [6 empty] | 2013-10-24 08:30 | EDITOR
2260 | David Hunter | 199 | 2 | 4.3.9.1 | 61 | 51 | T | Y | 61.51 | 51 | 4.3.9.1 | [5 empty] | Normative verb in the introduction. | Here and on lines 53 and 55 replace "may" with "might". |  | GEN | [6 empty] | 2013-10-24 08:30 | EDITOR
2259 | David Hunter | 199 | 2 | 4.3.8 | 61 | 37 | T | Y | 61.37 | 37 | 4.3.8 | [5 empty] | Normative verb in the introduction. | This statement is clearly normative and its content needs to be covered in a normative clause. In addtion, the description is inverted, so replace "Non-QoS STAs may associate in a QoS BSS, if allowed to associate by the AP." with "The AP might allow non-QoS STAs to associate in a QoS BSS." |  | GEN | [6 empty] | 2013-10-24 08:30 | EDITOR
2267 | David Hunter | 199 | 2 | 4.3.11 | 65 | 39 | T | Y | 65.39 | 39 | 4.3.11 | [5 empty] | Normative verb in the introduction. | Replace "may" with "can". |  | GEN | [6 empty] | 2013-10-24 08:30 | EDITOR
2257 | David Hunter | 199 | 2 | 4.3.8 | 61 | 11 | T | Y | 61.11 | 11 | 4.3.8 | [5 empty] | Normative verb in the introduction. | On this line replace "may" with "might" and on line 12 delete "may" (since this is clearly talking only about an example). |  | GEN | [6 empty] | 2013-10-24 08:30 | EDITOR
2269 | David Hunter | 199 | 2 | 4.3.12 | 66 | 1 | T | Y | 66.01 | 1 | 4.3.12 | [5 empty] | Normative verb in the introduction. | This is only an example, so replace "may be" with "is". Also "short-duration" is not a legitimate noun; replace it with "short duration". |  | GEN | [6 empty] | 2013-10-24 08:30 | EDITOR
2254 | David Hunter | 199 | 2 | 4.3.6 | 57 | 42 | T | Y | 57.42 | 42 | 4.3.6 | [5 empty] | Normative verb in the introduction. | Since this is actually talking about a physical possibility, replace "may result in" with "might produce". And on line 44 replace "may" with "can". |  | GEN | [6 empty] | 2013-10-24 08:30 | EDITOR
2249 | David Hunter | 199 | 2 | 4.3.5.3 | 56 | 44 | T | Y | 56.44 | 44 | 4.3.5.3 | [5 empty] | Normative verb in the introduction. | Delete "may". (Since the contents of this sentence are limited to one possible situation.) |  | GEN | [6 empty] | 2013-10-24 08:30 | EDITOR
2248 | David Hunter | 199 | 2 | 4.3.5.3 | 56 | 33 | T | Y | 56.33 | 33 | 4.3.5.3 | [5 empty] | Normative verb in the introduction. | On lines 33, 34 and 39 replace "may" with "might". |  | GEN | [6 empty] | 2013-10-24 08:30 | EDITOR
2247 | David Hunter | 199 | 2 | 4.3.5.3 | 56 | 22 | T | Y | 56.22 | 22 | 4.3.5.3 | [5 empty] | Normative verb in the introduction. | Replace "may" with "might". |  | GEN | [6 empty] | 2013-10-24 08:30 | EDITOR
2246 | David Hunter | 199 | 2 | 4.3.5.2 | 55 | 55 | T | Y | 55.55 | 55 | 4.3.5.2 | [5 empty] | "contiguous" means either "sharing a border" or "near another entity". What border is shared or other entity near overlapping BSSs? | Replace "contiguous" with "continuous". |  | GEN | [6 empty] | 2013-10-24 08:30 | EDITOR
2285 | David Hunter | 199 | 2 | 4.5.3.1 | 84 | 31 | T | Y | 83.45 | 31 | 4.5.3.1 | [5 empty] | Again, this standard defines data frames, not messages, that get distributed through the DS | Throughout subclause 4.5.3 replace "messages" with "frames" and "message" with "frame". |  | GEN | [6 empty] | 2013-11-10 03:23 | GEN
2258 | David Hunter | 199 | 2 | 4.3.8 | 61 | 17 | T | Y | 61.17 | 17 | 4.3.8 | [5 empty] | "A non-PCP/non-AP STA requests a PCP/AP for SPs, which can be used for transmission": confusing at best. How does a STA request a PCP or AP for service periods? What does that mean? We're guessing that it means that the STA requests one or more SPs from a PCP or AP. | Replace "requests a PCP/AP for SPs, which can be used" with "requests SPs from a PCP or AP. These SPs can be used". |  | GEN | [6 empty] | 2013-10-24 08:30 | EDITOR
2276 | David Hunter | 199 | 2 | 4.3.16.5.8 | 75 | 39 | T | Y | 75.39 | 39 | 4.3.16.5.8 | [5 empty] | 802.11 defines channel switching frames, not messages. | Replace "messages" with "frames". |  | GEN | [6 empty] | 2013-10-24 08:30 | EDITOR
2002 | Adrian Stephens | 199 | 2 |  | 28 | 18 | G | Y | 28.18 | 18 | 3.2 | [5 empty] | "The contiguous period of time" - do we need this qualification | Either remove "contiguous" here, or add it to all references to periods of time that are not otherwise qualified. |  | GEN | [6 empty] | 2013-10-24 08:30 | EDITOR
2283 | David Hunter | 199 | 2 | 4.5.2 | 83 | 6 | T | Y | 83.06 | 6 | 4.5.2.1 | [5 empty] | STAs distribute frames to a DS. What the DS uses is its problem, but the frames from the STAs are distributed in the DS (inside whatever form the DS employs). | Throughout subclause 4.5.2 replace "messages" with "frames" and "message" with "frame". |  | GEN | [6 empty] | 2013-11-10 03:22 | GEN
2282 | David Hunter | 199 | 2 | 4.5.1 | 82 | 14 | T | Y | 82.14 | 14 | 4.5.1 | [5 empty] | 802.11 defines management and data frames, not messages, for transmission. (While this description uses the term "message", all of the titles referenced use the term "frame".) | Replace three instances of "messages" with "frames" on line 14, then replace "messages" with "frames" on lines 19, 20, 22 (twice), 26 (twice) and 33. |  | GEN | [6 empty] | 2013-10-24 08:30 | EDITOR
2281 | David Hunter | 199 | 2 | 4.4.4 | 81 | 3 | T | Y | 81.03 | 3 | 4.4.4 | [5 empty] | Normative verb in the introduction. | Replace "may" with "might". |  | GEN | [6 empty] | 2013-10-24 08:30 | EDITOR
2280 | David Hunter | 199 | 2 | 4.4.3 | 80 | 44 | T | Y | 80.44 | 44 | 4.4.3 | [5 empty] | "all STAs within a PBSS can operate as a PCP" literally says that the set of STAs combined make up a PCP. | Replace "all STAs within a PBSS" with "every STA in a PBSS". Also replace the dated "within" on the next line with "in" and replace "PCPS should" with "PCPS, should". |  | GEN | [6 empty] | 2013-10-24 08:30 | EDITOR
2279 | David Hunter | 199 | 2 | 4.4.1 | 79 | 40 | T | Y | 79.4 | 40 | 4.4.1 | [5 empty] | Normative verb in the introduction. | Replace "may" with "might". |  | GEN | [6 empty] | 2013-10-24 08:30 | EDITOR
2266 | David Hunter | 199 | 2 | 4.3.9.12 | 64 | 17 | T | Y | 64.17 | 17 | 4.3.9.12 | [5 empty] | Normative verb in the introduction. | Replace "may" with "can". |  | GEN | [6 empty] | 2013-10-24 08:30 | EDITOR
2277 | David Hunter | 199 | 2 | 4.3.16.5.9 | 75 | 45 | T | Y | 75.45 | 45 | 4.3.16.5.9 | [5 empty] | Frame definitions help enable distribution of frames (and, perhaps, messages inside frames). | Replace "messages" with "frames". |  | GEN | [6 empty] | 2013-10-24 08:30 | EDITOR
2243 | David Hunter | 199 | 2 | 4.3.5.1 | 54 | 13 | T | Y | 54.13 | 13 | 4.3.5.1 | [5 empty] | Normative verb in the introduction. | Since PHY limitations determine the maximum distance supported, replace "distance that may be" with "maximum distance that is". |  | GEN | [6 empty] | 2013-10-24 08:30 | EDITOR
2275 | David Hunter | 199 | 2 | 4.3.16.2 | 71 | 38 | T | Y | 71.38 | 38 | 4.3.16.2 | [5 empty] | STAs transmit frames, not messages (except inside frames). | On lines 38 and 39 replace "messages" with "frames". |  | GEN | [6 empty] | 2013-10-24 08:30 | EDITOR
2274 | David Hunter | 199 | 2 | 4.3.16 | 71 | 11 | T | Y | 71.11 | 11 | 4.3.16 | [5 empty] | Department of redundancy department: what else could "Mesh BSS" in the 802.11 standard be than an 802.11 wireless mesh network? Or should we add "IEEE Std 802.11 wireless independent network" to the title of the IBSS introduction subclause, "IEEE Std 802.11 wireless personal network" to the title of the PBSS introduction subclause, etc.? | Delete ": IEEE Std 802.11 wireless mesh network" from this heading. |  | GEN | [6 empty] | 2013-10-24 08:30 | EDITOR
2273 | David Hunter | 199 | 2 | 4.3.15 | 71 | 2 | T | Y | 71.02 | 2 | 4.3.15 | [5 empty] | Normative verb in the introduction. | Replace "may" with "might". |  | GEN | [6 empty] | 2013-10-24 08:30 | EDITOR
2272 | David Hunter | 199 | 2 | 4.3.14.20 | 69 | 45 | T | Y | 69.45 | 45 | 4.3.14.20 | [5 empty] | Normative verb in the introduction. | Replace "may" with "might" here and on line 69. On line 48 replace "may" with "can". |  | GEN | [6 empty] | 2013-10-24 08:30 | EDITOR
2271 | David Hunter | 199 | 2 | 4.3.14.8 | 68 | 3 | T | Y | 68.03 | 3 | 4.3.14.8 | [5 empty] | STAs transmit frames, not messages (except inside frames). | On lines 3 and 9 replace "messages" with "frames". |  | GEN | [6 empty] | 2013-10-24 08:30 | EDITOR
2270 | David Hunter | 199 | 2 | 4.3.14.6 | 67 | 54 | T | Y | 67.54 | 54 | 4.3.14.6 | [5 empty] | Normative verb in the introduction. | Replace "may" with "might". Also "on" in "report on information" is redundant; delete it. |  | GEN | [6 empty] | 2013-10-24 08:30 | EDITOR
2278 | David Hunter | 199 | 2 | 4.3.19.1 | 78 | 35 | T | Y | 78.35 | 35 | 4.3.19.1 | [5 empty] | Normative verb in the introduction. | Replace "may" with "might". |  | GEN | [6 empty] | 2013-10-24 08:30 | EDITOR
2011 | Adrian Stephens | 199 | 2 |  | 489 | 48 | G | Y | 489.48 | 48 | 6.5.9.5.5 | [5 empty] | "for reference .. shall be" makes no sense" | Reword so this is either an example or a normative requirement, but not both. |  | GEN | [6 empty] | 2013-10-24 08:30 | EDITOR
2245 | David Hunter | 199 | 2 | 4.3.5.2 | 55 | 19 | T | Y | 55.19 | 19 | 4.3.5.2 | [5 empty] | Normative verb in the introduction. | Replace "may communicate" and "may move" with "communicate" and "move", respectively. (This is just an informative introduction, so these statements do not commit the standard to any particular design.) |  | GEN | [6 empty] | 2013-10-24 08:30 | EDITOR
2178 | Adrian Stephens | 199 | 2 |  | 2188 | 27 | G | Y | 2188.27 | 27 | 21.4.3.3.5 | [5 empty] | definition for floor() is in 1.5, no need to repeat here | Remove definition of <graphic> floor. |  | GEN | [6 empty] | 2013-10-24 08:31 | EDITOR
2177 | Adrian Stephens | 199 | 2 |  | 2184 | 15 | T | Y | 2184.1499 | 15 | 21.3.10 | [5 empty] | Either the changes made for Motion 34 (less than becomes less than or equal) are incorrect, in which case they should be unmade. Or they are correct, in which case matching changes need to be made in the other PHY clauses, and on the equation line below. Changes at lines 15 and 22. | Either unmake changes or propagate to other PHYs. |  | GEN | [6 empty] | 2013-10-24 08:31 | EDITOR
2123 | Adrian Stephens | 199 | 2 |  | 502 | 49 | G | N | 502.49 | 49 | 7.3.5.17 | [5 empty] | "PHY-TxBusy.indication" - generally primitive names are upper case. | Review names of all MAC and PHY SAP primitives and upper case any that are not. |  | GEN | [6 empty] | 2013-10-24 08:30 | EDITOR
2120 | Adrian Stephens | 199 | 2 |  | 185 | 33 | G | N | 185.33 | 33 | 6.3.12.2.3 | [5 empty] | "This primitive is generated by the SME to terminate an infrastructure BSS (with the MAC entity within an AP) or a PBSS (with the PCP entity within the MAC). " -- very curious. Following the AP example it should be "MAC entity within the PCP". | Swap "PCP" and "MAC" in the second parenthetical phrase. |  | GEN | [6 empty] | 2013-10-24 08:30 | EDITOR
2119 | Adrian Stephens | 199 | 2 |  | 97 | 39 | T | N | 97.39 | 39 | 4.9.3 | [5 empty] | "Since multiple STAs coordinated by the same MM-SME share the PHY, the STAs do not directly exchange frames with each other." I am not sure exactly what this is saying. Is it saying that the STAs do not need to exchange frames, or are not capabile of exchaning frames? If it is saying they cannot, then we have changed the meaning of the MAC service to one that can neither transmit nor receive from certain MAC addresses. For example, a broadcast does not reach all the MACs in the BSS (ignoring packet errors) because of this. | Add these constraints to the description of the MAC data service. |  | GEN | [6 empty] | 2013-10-24 08:30 | EDITOR
2181 | Adrian Stephens | 199 | 2 |  | 2195 | 25 | T | Y | 2195.25 | 25 | 21.5.3.2.4 | [5 empty] | (From Editor Panel Review of D1.1) "where the matrix Q and the indices P(k), in the range of NSD/2 to NSD -1, are as defined in 21.5.3.2.5 (Pilot sequence)." - wrong reference | Change reference to 21.5.3.2.4.6 |  | GEN | [6 empty] | 2013-10-24 08:31 | EDITOR
2060 | Adrian Stephens | 199 | 2 |  | 3050 | 34 | G | N | 3050.3401 | 34 | O.2 | [5 empty] | The changes indicated in the resolution of comment 234 on figure O-3 made no sense to me as editor. | Please review Figure O-3 versus the resolution of comment 234 and determine if any additional changes are necessary. |  | GEN | [6 empty] | 2013-10-24 08:31 | EDITOR
2182 | Adrian Stephens | 199 | 2 |  | 2219 | 58 | T | Y | 2219.5801 | 58 | 21.9 | [5 empty] | "the PHY shall maintain (#1601)PHY-CCA.indication(BUSY) primitive for any signal 20 dB higher" -- Indications are discrete events, not continuous signals. "shall maintain" is incorrect. | Propagate changes for the same reason from the HT PHY. |  | GEN | [6 empty] | 2013-10-24 08:31 | EDITOR
2010 | Adrian Stephens | 199 | 2 |  | 180 | 10 | T | Y | 180.1 | 10 | 6.3.11.2.2 | [5 empty] | There is redundancy among some of the parameters of the START.request. Specifically the HT Operation parameters contains the HT BSS Basic rate, which is also a parameter. | Review the parameter list and remove any parameters that are embedded in some other parameter. |  | GEN | [6 empty] | 2013-10-24 08:30 | EDITOR
2009 | Adrian Stephens | 199 | 2 |  | 140 | 1 | G | Y | 140.01 | 1 | 6.3.4.2.2 | [5 empty] | The JOIN.request primitive is of dubious use. In a non-FHSS (remember, we just got that to hop out of the standard), this has no effect on behavior. No frames are transmitted based on this primitive. No state machines are affected. Why then does this primitive still exist? And if we want to keep the primitive, why does it need things like HT Operational Rate Set? | Remove the MLME-Join primitives and all references to them. Or failing that, delete all but the Selected BSS parameter. |  | GEN | [6 empty] | 2013-10-24 08:30 | EDITOR
2008 | Adrian Stephens | 199 | 2 |  | 77 | 44 | G | Y | 77.44 | 44 | 4.3.17 | [5 empty] | "A DMG STA follows the same channel access rules irrespective of the type of BSS in which it operates." I don't understand this statement, because it cannot use the scheduled channel access mechanisms in an IBSS. | Modify this statement to be consistent with the difference between IBSS and other types of BSS. |  | GEN | [6 empty] | 2013-10-24 08:30 | EDITOR
2006 | Adrian Stephens | 199 | 2 |  | 60 | 58 | T | Y | 60.58 | 58 | 4.3.8 | [5 empty] | "These transmissions may also be subject to certain channel access restrictions in the form of admission control. A DMG STA uses EDCA only within a contention-based access period (CBAP). Details of this mechanism are provided in9.20.2 (HCF contention-based channel access (EDCA)" What does "this mechanism" mean? Before the .11ad insert, it was clearly admission control. Now it is apparently EDCA. | Replace "this mechanism" with "admission control". |  | GEN | [6 empty] | 2013-10-24 08:30 | EDITOR
2005 | Adrian Stephens | 199 | 2 | 3.2 | 29 | 44 | T | Y | 29.44 | 44 | 3.2 | [5 empty] | The "See EAPOL-Key frame" is bogus, because the two terms are no longer synonyms. | Add a definition, or delete cited entry |  | GEN | [6 empty] | 2013-10-24 08:30 | EDITOR
2003 | Adrian Stephens | 199 | 2 | 6.3.68.6.2 | 363 | 41 | T | N | 363.41 | 41 | 6.3.68.6.2 | [5 empty] | "stream that is cancelled by the AP" | Should probably say by the AP or mesh STA. Ditto at 364.28. |  | GEN | [6 empty] | 2013-10-24 08:30 | EDITOR
2118 | Adrian Stephens | 199 | 2 |  | 82 | 13 | G | N | 82.13 | 13 | 4.5.1 | [5 empty] | " Some of the services are supported by MAC management messages and some by MAC data messages." I don't think it helpful to have yet another term to describe a unit of communication. Some uses of "message" apply to MSDUs, some to MPDUs. | Discuss whether this ambiguity is helpful or harmful, or so deeply ingrained we shouldn't fix it. If we decide it is harmful and we can fix it, I will volunteer to do the work. |  | GEN | [6 empty] | 2013-10-24 08:30 | EDITOR
2230 | David Hunter | 199 | 2 | 3.2 | 33 | 20 | T | Y | 33.2 | 20 | 3.2 | [5 empty] | A cluster is a set of entities, not just "all entities". | Replace "All multiple" with "The set of all multiple". |  | GEN | [6 empty] | 2013-10-24 08:30 | EDITOR
2242 | David Hunter | 199 | 2 | 4.3.2 | 53 | 34 | T | Y | 53.34 | 34 | 4.3.2 | [5 empty] | Normative verb in the introduction. | Replace "may consist" with "consists". Also replace "A minimum" with "The minimum", since any less than two STAs is not a BSS. |  | GEN | [6 empty] | 2013-10-24 08:30 | EDITOR
2241 | David Hunter | 199 | 2 | 4.3.1 | 53 | 2 | T | Y | 53.02 | 2 | 4.3.1 | [5 empty] | Normative verb in the introduction. | Replace "may" with "can". |  | GEN | [6 empty] | 2013-10-24 08:30 | EDITOR
2239 | David Hunter | 199 | 2 | 4.2.5 | 52 | 40 | T | Y | 52.4 | 40 | 4.2.5 | [5 empty] | Normative verb in the introduction. | Replace "may" with "might". |  | GEN | [6 empty] | 2013-10-24 08:30 | EDITOR
2238 | David Hunter | 199 | 2 | 4.2.5 | 52 | 37 | T | Y | 52.37 | 37 | 4.2.5 | [5 empty] | Normative verb in the introduction. | Replace "may" with "can". |  | GEN | [6 empty] | 2013-10-24 08:30 | EDITOR
2237 | David Hunter | 199 | 2 | 4.2.4 | 52 | 13 | T | Y | 52.13 | 13 | 4.2.4 | [5 empty] | Normative verb in the introduction. | Replace "may often be" with "often are". |  | GEN | [6 empty] | 2013-10-24 08:30 | EDITOR
2236 | David Hunter | 199 | 2 | 4.2.3 | 51 | 60 | T | Y | 51.6 | 60 | 4.2.3 | [5 empty] | Normative verb in the introduction. | Replace "may" with "can". |  | GEN | [6 empty] | 2013-10-24 08:30 | EDITOR
2180 | Adrian Stephens | 199 | 2 |  | 2194 | 62 | T | Y | 2194.6201 | 62 | 21.5.3.2.4 | [5 empty] | (From Editor Panel Review of D1.1) " the indices P(k), in the range of NCBPS/2 to NCBPS-1,are as defined in 21.5.3.2.6 (OFDM modulation)" - wrong reference | Change reference to 21.5.3.2.4.6 |  | GEN | [6 empty] | 2013-10-24 08:31 | EDITOR
2231 | David Hunter | 199 | 2 | 3.2 | 33 | 20 | T | Y | 33.2 | 20 | 3.2 | [5 empty] | Terms such as "multiple MAC sublayers link" are defined in terms of "link", but this type of "link" is not defined (assuming that downlink, uplink, ESS link, STSL and TDLS are not referring to this type of link). Need a definition of this type of "link". | Define this type of link, or replace "link" in the definitions of multiple MAC sublayers link and multiple MAC sublayers link cluster with something that is defined. |  | GEN | [6 empty] | 2013-10-24 08:30 | EDITOR
2286 | David Hunter | 199 | 2 | 4.5.3.3 | 84 | 48 | T | Y | 84.48 | 48 | 4.5.3.3 | [5 empty] | Normative verb in the introduction. | Replace "may" with "can". |  | GEN | [6 empty] | 2013-10-24 08:30 | EDITOR
2228 | David Hunter | 199 | 2 | 3.2 | 31 | 22 | T | Y | 31.22 | 22 | 3.2 | [5 empty] | Lines 22 and 30 use two different phrases for apparently the same concept. | On line 22 replace "when delivery method is GCR-SP" with "when the delivery method is GCR-SP" and on line 30 replace "with delivery method equal to GCR-SP" with "when the delivery method is GCR-SP". |  | GEN | [6 empty] | 2013-10-24 08:30 | EDITOR
2227 | David Hunter | 199 | 2 | 3.2 | 30 | 60 | T | Y | 30.6 | 60 | 3.2 | [5 empty] | Normative verb in a definition. | Replace "may be" with "are". |  | GEN | [6 empty] | 2013-10-24 08:30 | EDITOR
2226 | David Hunter | 199 | 2 | 3.2 | 28 | 18 | T | Y | 28.18 | 18 | 3.2 | [5 empty] | "contiguous" means either "sharing a border" or "near another entity". What border is shared or other entity near a "contiguous interval"? | Replace "contiguous" with "continuous". |  | GEN | [6 empty] | 2013-10-24 08:30 | EDITOR
2223 | David Hunter | 199 | 2 | 3.1 | 24 | 2 | T | Y | 24.02 | 2 | 3.1 | [5 empty] | Adding a normative verb to a definition? Tsk. Tsk. | Replace "may" with "might". |  | GEN | [6 empty] | 2013-10-24 08:30 | EDITOR
2196 | Adrian Stephens | 199 | 2 |  | 2208 | 43 | T | N | 2208.4299 | 43 | 21.6.3.2.4 | [5 empty] | The circle-plus operator is undefined | Add "where <circle plus> represents exclusive or" |  | GEN | [6 empty] | 2013-10-24 08:31 | EDITOR
2183 | Adrian Stephens | 199 | 2 | B.4.24.1 |  |  | G | Y | 2383 | 27 | B.4.24.1 | [5 empty] | Invalid or bogus references at: 2386.10 (8.4.2.111.2), 2386.11 (11.3), 2386.15 (8.4.2.145), 2386.23 (9.13a9.14), 2387.31 (9.4.2.138), 2387.35 (8.4.2.140), 2387.44 & 2387.57 (8.4.2.138), 2392.55 (8.4.2.138), 2392.59 (8.4.2.140), 2393.07 (8.4.2.138), 2393.11 (8.4.2.140) |  |  | GEN | [6 empty] | 2013-10-24 08:31 | EDITOR
2235 | David Hunter | 199 | 2 | 4.2.2 | 51 | 28 | T | Y | 51.28 | 28 | 4.2.2 | [5 empty] | 802.11 doesn't define messages that have MAC addresses as origins and destinations. So it is misleading to introduce messages as the things whose origins / destinations are 802.11-defined addresses. (The actual messages are defined elsewhere {IETF, NIST, security designers,...} and used by MACs / transferred in MSDUs.) | On lines 28 and 31 replace "message" with "frame". |  | GEN | [6 empty] | 2013-10-24 08:30 | EDITOR
2423 | John Coffey | 199 | 2 | 9.1.2 | 2048 | 25 | T | Y | 2048.25 | 25 | 9.1.2 | [5 empty] | The standard requires 11n and 11g (i.e., HT and ERP) PHYs to support transmit and receive of all 11b modes. Given the enormous disparity in efficiency between 11b and the OFDM modes, this no longer makes sense as a universal requirement for all products, and any such requirements should be removed, if not necessary to support coexistence. A straightforward way of accomplishing at least some of this is to remove the requirement that ERP PHYs support the 5.5 and 11 Mbps CCK data rates. Since Clause 20 (HT) references Clause 19 (ERP), this would remove 5.5 and 11 Mbps as requirements for HT also. This would not affect the requirment to be able to detect the long or short preamble (1 Mbps and 2 Mbps) and to take appropriate action based on such a detection, thus preserving the current level of coexistence. | Delete 5.5 and 11 from list of mandatory data rates for ERP PHY. Also make corresponding changes throughout, including section 9.1.3 (P2048 LL30-37) (add 5.5 and 11 to list of exceptions); section 19.3.5 (P2054 LL39-40) (delete 5.5 and 11 from list); and Annex B.4.9 (P2307 LL33-37) (remove 5.5 and 11; add new entry ERP1a for 5.5 and 11, optional) |  | GEN | [6 empty] | 2013-10-24 08:31 | EDITOR
2400 | David Hunter | 199 | 2 | B.1 | 2233 | 24 | T | Y | 2233.24 | 24 | B.1 | [5 empty] | "may not" is ambiguous -- does it mean "might not" or "is not permitted" ("shall not")? | Replace "may" with "might". |  | GEN | [6 empty] | 2013-10-24 08:31 | EDITOR
2439 | Mark Hamilton | 199 | 2 | 4.3.7 | 59 | 41 | T | Y | 59.41 | 41 | 4.3.7 | [5 empty] | Portals interconnect to any non-802.11 network, not just wired ones. | Change "with a traditional wired LAN" to "with a non-802.11 LAN, including a traditional wired LAN" |  | GEN | [6 empty] | 2013-10-24 08:30 | EDITOR
2438 | Mark Hamilton | 199 | 2 | 4.3.5.1 | 55 | 1 | T | Y | 55.01 | 1 | 4.3.5.1 | [5 empty] | "all APs are also STAs" (should be contain STAs) | Change "Note that all APs are also STAs; thus they are addressable entities." to "Note that every AP contains a STA, by which it is an addressible entity." |  | GEN | [6 empty] | 2013-10-24 08:30 | EDITOR
2435 | Mark Hamilton | 199 | 2 | 5.2.1 | 116 | 27 | T | Y | 116.27 | 27 | 5.2.1 | [5 empty] | Figure 5-1 says "Block Ack Reordering" but this is really Block Ack Buffering and Reordering" or some such. (See 9.22.4) | Replace "Block Ack Reordering" with "Block Ack Buffering and Reordering" in the box label and the aside comment |  | GEN | [6 empty] | 2013-10-24 08:30 | EDITOR
2434 | Mark Hamilton | 199 | 2 | 5.2.1 | 116 | 1 | T | Y | 116.01 | 1 | 5.2.1 | [5 empty] | Figure 5-1 is confusing. It looks a lot like 802.1Q's bridge diagram, but this is not at all the same thing. It also has several unlabeled blocks which are confusing. And, it implies that 802.1X port control is above LLC which is incorrect. | Replace Figure 5-1 with that contained in a submission from the ARC SC. |  | GEN | [6 empty] | 2013-10-24 08:30 | EDITOR
2433 | Lee Armstrong | 199 | 2 | C | 2720 | 57 | T | Y | 2720.5701 | 57 | C.3 | [5 empty] | There appears to be a discrepancy for the AIFSN EDCA parameter specified in Table 8-118 (Page 731) and that specified in the MIB (dot11EDCATableAIFSN, Page 2720). | Add reference to the default values used when dot11OCBActivated is true. |  | GEN | [6 empty] | 2013-11-10 03:29 | GEN
2441 | Mark Hamilton | 199 | 2 | 4.3.7 | 59 | 51 | T | Y | 59.51 | 51 | 4.3.7 | [5 empty] | "The integration service is responsible for any addressing changes that might be required when MSDUs pass between the DS and the integrated LAN". Add "or other logical mappings" to this. | Change to "The integration service is responsible for any addressing changes or other logical mappings that might be required when MSDUs pass between the DS and the integrated LAN." |  | GEN | [6 empty] | 2013-10-24 08:30 | EDITOR
2424 | John Coffey | 199 | 2 | 9.1.3 | 2048 | 37 | T | N | 2048.3701 | 37 | 9.1.3 | [5 empty] | The standard requires 11n and 11g (i.e., HT and ERP) PHYs to support transmit and receive of the 11b Short Preamble. This is optional for 11b. This requirement no longer makes sense (if it ever did), as there are legacy deployed devices that do not recognize the short preamble or defer for it, and it seems that most deployed devices do not transmit the short preamble. | Remove the sentence beginning "In addition, it is mandatory ...". Also make corresponding changes throughout, including section 19.3.2.1 (P2052 LL32-41) (change "three" to "two" and delete short preamble from list; add extra line saying that an ERP STA may support the short preamble); section 19.3.2.3 (P2053 L16) (delete sentence begiining "For the ERP..."); section 19.3.5 (P2054 L40) (delete "or short"), and (P2054 L46) (delete "short preamble"). |  | GEN | [6 empty] | 2013-10-24 08:31 | EDITOR
2442 | Mark Hamilton | 199 | 2 | 6.3.68 | 260 | 22 | T | Y | 360.22 | 22 | 6.3.68 | [5 empty] | 6.3.68 isn't quite consistent in being clear that GCR is included, and not all GATS Request/Response exchanges are doing DMS. | Change "DMS stream" to "DMS or GCR stream" at the end of the Description for the DMSRequest parameter. |  | GEN | [6 empty] | 2013-11-10 03:30 | GEN
2414 | Henry Ptasinski | 199 | 2 | 3.2 | 29 | 56 | T | Y | 29.56 | 56 | 3.2 | [5 empty] | CID 1674 from LB193 was marked as ACCEPTED but the change was not implemented in D2.0 | Delete the definiteion for EAPOL-Start frame or add an appropriate definition |  | GEN | [6 empty] | 2013-10-24 08:30 | EDITOR
2413 | Graham Smith | 199 | 2 | 18.3.10.6 | 2027 | 12 | T | Y | 2027.12 | 12 | 18.3.10.6 | [5 empty] | We know where -82dBm comes from (min sensitivity). Is it OK to assume the 'common' -72dBm was chosen simply on 10dB above this level (i.e. about 50% of the range - not really as on practice -92dBm is minimum sensitivity)? Similarly the common -62dBm as 20dB above minimum (i.e. about 25% of the extreme range)? Is there any regulatory basis for this or, most likely, is it based on letting a Wi-Fi STA at the furthest range get in? This is based upon maximum range concerns not so much a 'managed' range/cell. There is a real case to consider allowing higher CCA such that the overall traffic can be increased as explained in presentation 13/1012 | Change CCA levels from mandatory. Consider allowing new CCA text which could be proposed by commenter. This also applies to Clauses 19.4.5 and 20.3.20.5.2 |  | GEN | [6 empty] | 2013-10-24 08:31 | EDITOR
2412 | Graham Smith | 199 | 2 | 17 | 1974 | 1 | T | Y | 1974.01 | 1 | 17 | [5 empty] | As noted in CID 32,"11b is Poison". Clause 17 devices are coupled to Clause 16 DSSS and as such have the capability of bringing 2.4GHz networks to their knees. 13/0416 (latest is r5 at time of writing comment) shows that there is no technical reason to maintain Clause 16 or 17 devices. It is suggested that a note be added to this Clause to indicate that it is now 'out of favor' and that it is likely to be dropped in the (near) future. | Add text under heading "Devices supporting the high rate extention to the DSSS system are no longer encouraged and likely to be deprecated from this Specification in subsequent revisions" |  | GEN | [6 empty] | 2013-10-24 08:31 | EDITOR
2411 | Graham Smith | 199 | 2 | 16 | 1949 | 1 | T | Y | 1949.01 | 1 | 16 | [5 empty] | As noted in CID 32,"11b is Poison". Clause 16 devices have the capability of bringing 2.4GHz networks to their knees. 13/0416 (latest is r5 at time of writing comment) shows that there is no technical reason to maintain Clause 16 devices. It is suggested that a note be added to this Clause to indicate that it is now 'out of favor' and that it is likely to be dropped in the (near) future. | Add text under heading "Devices supporting the DSSS system are no longer encouraged and likely to be deprecated from this Specification in subsequent revisions" |  | GEN | [6 empty] | 2013-10-24 08:31 | EDITOR
2410 | Graham Smith | 199 | 2 | C.3 | 2745 | 2 | T | Y | 2745.02 | 2 | C.3 | [5 empty] | dot11HRCCAModeImplemented only appears in Annex C.3 I can find no reference to it outside of Annex C.3. Suggest it is deleted. | Delete dot11HRCCAModeImplemented at P2745L2, P2753L57, P2754L8-27, P2819L37 |  | GEN | [6 empty] | 2013-10-24 08:31 | EDITOR
2284 | David Hunter | 199 | 2 | 4.5.3.2 | 84 | 2 | T | Y | 84.02 | 2 | 4.5.3.2 | [5 empty] | Normative verb in the introduction. | Replace "may" with "might". |  | GEN | [6 empty] | 2013-10-24 08:30 | EDITOR
2425 | Jon Rosdahl | 199 | 2 | B | 2233 | 1 | G | Y | 2233.01 | 1 | B | [5 empty] | CID 269: Scrub PICS: was was assigned to Mark RISON -- who created 11-12/1345r0, the submission was overreaching, and corrected more than was requested/thought by the comments. | Document 11-12/1345r0 contains many changes to the PICS that would be a positive change. A new Document will be prepared to identify those changes and submitted to the REVmc Task Group |  | GEN | [6 empty] | 2013-10-24 08:31 | EDITOR
2475 | Matthew Fischer | 199 | 2 | 4.3.8 | 60 | 29 | T | Y | 60.29 | 29 | 4.3.8 | [5 empty] | The language used here makes me feel like a PCP is a BSS and therefore, that all statements about BSS within the standard are applicable to PBSS. Is this really true in such a general sense? Here is the sentence that creates the inference: "A STA within a DMG BSS is a QoS STA; hence a DMG BSS is a QoS BSS" | Verify that all statements about BSS within the standard are applicable to PBSS and correct the language in places where this is not true. |  | GEN | [6 empty] | 2013-10-24 08:30 | EDITOR
2487 | Mitsuru Iwaoka | 199 | 2 | 4.3.17 | 77 | 45 | G | N | 77.45 | 45 | 4.3.17 | [5 empty] | There are several MAC features which are not supported by a DMG STA. They should be noted in 4.3.17. | Insert the following text as the 2nd last sentence of the last paragraph of 4.3.17. --- A DMG STA shall not use HCCA, PSMP, DLS, TDLS, HT-Delayed Block Ack, and GCR. |  | GEN | [6 empty] | 2013-10-24 08:30 | EDITOR
2485 | Mitsuru Iwaoka | 199 | 2 | B.4.3 | 2240 | 39 | T | N | 2240.3899 | 39 | B.4.3 | [5 empty] | The subclause 13.1(Mesh STA dependencies) specifies that dot11MeshActivated shall be set to false when dot11DMGOptionImplemented is true. It means a DMG STA cannot be a mesh STA. Though, in PICS proforma, CF21 (Mesh station) does not exclude DMS STA. | Change the status column of CF21 to "(Not CF25):O.1". |  | GEN | [6 empty] | 2013-10-24 08:31 | EDITOR
2484 | Mitsuru Iwaoka | 199 | 2 | B.4.3 | 2240 | 25 | T | N | 2240.25 | 25 | B.4.3 | [5 empty] | The condition of CF19 (WNM supported) includes CF15 (3.65-3.70 GHz band in United States) & DSE5 & DSE6 & DSE7 & DSE8 & DSE9, which inhibit WNM other than US 3.6GHz band. | Remove (CF15 & DSE5 & DSE6 & DSE7 & DSE8 & DSE9) from Status. |  | GEN | [6 empty] | 2013-10-24 08:31 | EDITOR
2483 | Mitsuru Iwaoka | 199 | 2 | C.3 |  |  | T | N | 2401 | 53 | C.3 | [5 empty] | dot11BeaconInterval' is referred In 10.2.3.3 (Initialization of power management within an IBSS), but it is not defined C.3. | Define the dot11BeaconInterval in MIB. |  | GEN | [6 empty] | 2013-10-24 08:31 | EDITOR
2482 | Mitsuru Iwaoka | 199 | 2 | C.3 | 2751 | 21 | T | N | 2751.21 | 21 | C.3 | [5 empty] | The subclause 16.4.4.3 and 17.3.6.3 define that channel numbering in 2.4GHz band shall be as specified in 18.3.8.4.2 (Channel numbering) and channelization shall be as specified in 18.3.8.4.3 (Channelization) when dot11OperatingClassesRequired is true. In subclause 18.3.8.4.2, Channel starting frequency is defined as dot11ChannelStartingFactor +∙ 500 kHz when dot11OperatingClassesRequired is true. So, the minimum value of dot11ChannelStartingFactor shall be less than or equal to (2407 x 2) = 4814. | Change the range of dot11ChannelStartingFactor to (4814..10000) from (8000..10000) |  | GEN | [6 empty] | 2013-10-24 08:31 | EDITOR
2478 | Matthew Fischer | 199 | 2 | 6.1.7.4.2 | 463 | 25 | T | Y | 463.25 | 25 | 6.1.7.4.2 | [5 empty] | Better wording is possible | Change "network" to "ESS" in several places in the description box in the table. Similar changes to other SAPs of the same family of SAPs. |  | GEN | [6 empty] | 2013-10-24 08:30 | EDITOR
2440 | Mark Hamilton | 199 | 2 | 4.3.7 | 59 | 45 | T | Y | 59.45 | 45 | 4.3.7 | [5 empty] | This sentence implies MSDUs only enter 802.11 networks, but never leave one. | Add "and vice-versa." at the end of the sentence. And, change the sentence "All data from non-IEEE-802.11 LANs enter the IEEE Std 802.11 architecture via a portal" to "All data from or to non-IEEE-802.11 LANs enter or leave the IEEE Std 802.11 architecture via a portal" |  | GEN | [6 empty] | 2013-10-24 08:30 | EDITOR
2476 | Matthew Fischer | 199 | 2 | 4.4.3 | 80 | 51 | T | Y | 80.51 | 51 | 4.4.3 | [5 empty] | Shouldn't association, etc, have a qualifier for "not mesh service"? See the DSS examples. | As suggested. |  | GEN | [6 empty] | 2013-10-24 08:30 | EDITOR
2399 | David Hunter | 199 | 2 | 21.6.4.1.1 | 2204 | 59 | T | Y | 2210.5901 | 59 | 21.6.4.1.1 | [5 empty] | Normative requirement made on "equipment". | Replace "should" with "needs to". |  | GEN | [6 empty] | 2013-11-10 03:27 | GEN
2474 | Matthew Fischer | 199 | 2 | 4.3.5.4 | 57 | 31 | T | Y | 57.31 | 31 | 4.3.5.4 | [5 empty] | Why is there no possible connection between a PCP and a CCSR? A PCP has access to a wireless medium and therefore, could communicate with a CCSR that was located within a STA on the wireless medium as indicated is allowed in P57L6 - furthermore, it should be possible for PCPs to communicate with each other in order to allow a PCP to PCP DS to be constructed. | Explain. |  | GEN | [6 empty] | 2013-10-24 08:30 | EDITOR
2463 | Mark Hamilton | 199 | 2 | O.2 | 3050 | 27 | T | Y | 3050.27 | 27 | O.2 | [5 empty] | The Editor was right to be unsure about the resolution to CID 234, there is an error in Figure O-3. The AID 0 arrow should not be there to the second row. Also the O-5 changes are not complete. | Delete the second (lower) arrow for AID 0 in Figure O-3. On Figure O-5, add an indication of AID 0, with a split arrow to both the left cells (first and second row). Change the title of Figure O-7 to "Partial Virtual Bitmap example #5" (including lower-case 'e'). |  | GEN | [6 empty] | 2013-10-24 08:31 | EDITOR
2459 | Mark Hamilton | 199 | 2 | 6.3.26.6.2 | 217 | 32 | T | Y | 217.32 | 32 | 6.3.26.6.2 | [5 empty] | Get rid of all TIMEOUT and UNSPECIFIED_FAILURE ReasonCode values, unless there is discussion of them explicit in the protocol/behavior (and then give them a descriptive name) | Get rid of all TIMEOUT and UNSPECIFIED_FAILURE ReasonCode values, unless there is discussion of them explicit in the protocol/behavior (and then give them a descriptive name) |  | GEN | [6 empty] | 2013-10-24 08:30 | EDITOR
2450 | Mark Hamilton | 199 | 2 | 4.3.8 | 60 | 24 | T | Y | 60.24 | 24 | 4.3.8 | [5 empty] | 4.3.8: "when there is no QoS BSS" to associate. Is that needed, or appropriate? | Insert ", for example" before "when" |  | GEN | [6 empty] | 2013-10-24 08:30 | EDITOR
2449 | Mark Hamilton | 199 | 2 | B.4.4.1 | 2255 | 20 | T | Y | 2255.2 | 20 | B.4.4.1 | [5 empty] | PICS for SA Query (PC36) should have a reference to subclause 10.14. | Change the reference to 10.3, to instead be to "10.14 (SA Query procedures)" |  | GEN | [6 empty] | 2013-10-24 08:31 | EDITOR
2443 | Mark Hamilton | 199 | 2 | 3.2 | 30 | 13 | T | Y | 30.13 | 13 | 3.2 | [5 empty] | We have three definitions with exactly the same right hand side (ERP-CCK, ERP-DSSS and ERP-DSSS/CCK). | Change the definition of ERP-CCK from "A PHY operating under Clause 19 (Extended Rate PHY (ERP) specification) rules" to "A mode of operation of a PHY operating under Clause 19 (Extended Rate PHY (ERP) specification) rules, where MODULATION=ERP-CCK." Similarly, for ERP-DSSS. Change the definition of ERP-DSSS/CCK from "A PHY operating under Clause 19 (Extended Rate PHY (ERP) specification) rules" to "A mode of operation of a PHY operating under Clause 19 (Extended Rate PHY (ERP) specification) rules, where MODULATION=ERP-CCK or MODULATION=ERP-DSSS." |  | GEN | [6 empty] | 2013-10-24 08:30 | EDITOR
2477 | Matthew Fischer | 199 | 2 | 6.1.7.4.2 | 463 | 21 | T | Y | 463.21 | 21 | 6.1.7.4.2 | [5 empty] | Better wording is possible - connected seems more appropriate since that is the state name. | Change "The MAC address of the non-AP STA that is reporting that an ESS has become available" to "The MAC address of the non-AP STA that is reporting that it has established a connection with an ESS." Look at other related SAPs as well. |  | GEN | [6 empty] | 2013-10-24 08:30 | EDITOR
2293 | David Hunter | 199 | 2 | 4.5.4.3 | 87 | 7 | T | Y | 87.07 | 7 | 4.5.4.3 | [5 empty] | Normative verb in the introduction. | Replace "may" with "can". |  | GEN | [6 empty] | 2013-10-24 08:30 | EDITOR
2401 | David Hunter | 199 | 2 | N.2 | 3039 | 23 | T | Y | 3036.1699 | 23 | N.2 | [5 empty] | Recommended practices ("should" statements) do not belong in an informative clause (Annex N). | Do one of: -- Replace "Recommended practices: in the title of N.2 with "Current practices" and rewrite all of the "It is recommended" statements as statements of fact about current practices -- Delete N.2. -- List Annex N (on page 3038) as normative. |  | GEN | [6 empty] | 2013-11-10 03:28 | GEN
2300 | David Hunter | 199 | 2 | 4.9.2 | 95 | 56 | T | Y | 95.56 | 56 | 4.9.2 | [5 empty] | Normative verb in the introduction. (And "can" does not work here, as we have no idea whether the MAC has enough information to be able to synthesize reports to its higher layer entities.) | Replace "may" with "might". |  | GEN | [6 empty] | 2013-10-24 08:30 | EDITOR
2299 | David Hunter | 199 | 2 | 4.7 | 94 | 17 | T | Y | 94.17 | 17 | 4.7 | [5 empty] | Normative verb in the introduction. | Replace "may" with "can". |  | GEN | [6 empty] | 2013-10-24 08:30 | EDITOR
2298 | David Hunter | 199 | 2 | 4.5.9 | 91 | 41 | T | Y | 91.41 | 41 | 4.5.9 | [5 empty] | Normative verb in the introduction. | Replace "may" with "can". |  | GEN | [6 empty] | 2013-10-24 08:30 | EDITOR
2297 | David Hunter | 199 | 2 | 4.5.9 | 91 | 7 | T | Y | 91.07 | 7 | 4.5.9 | [5 empty] | Normative verb in the introduction. | Replace "may" with "might". |  | GEN | [6 empty] | 2013-10-24 08:30 | EDITOR
2296 | David Hunter | 199 | 2 | 4.5.4.4 | 86 | 47 | T | Y | 87.47 | 47 | 4.5.4.4 | [5 empty] | STAs protect the contents of frames (though also contents that are messages). | On line 38 replace "messages" with "frames". |  | GEN | [6 empty] | 2013-11-10 03:24 | GEN
2302 | David Hunter | 199 | 2 | 4.10.2 | 100 | 36 | T | Y | 100.36 | 36 | 4.10.2 | [5 empty] | Normative verb in the introduction. | Replace "may" with "might". |  | GEN | [6 empty] | 2013-10-24 08:30 | EDITOR
2294 | David Hunter | 199 | 2 | 4.5.4.4 | 87 | 37 | T | Y | 87.37 | 37 | 4.5.4.4 | [5 empty] | Since 99.99% of wired LANs today are connected, in some way or other, to the Internet, the whole thing about bringing wireless LANs up to the security level of the wired LAN is hokum. We might still have to talk about WEP and TKIP, but at least we can drop this weak reasoning for bringing them up. | Delete the first two paragraphs of 4.5.4.4 |  | GEN | [6 empty] | 2013-10-24 08:30 | EDITOR
2303 | David Hunter | 199 | 2 | 4.10.3.2 | 102 | 35 | T | Y | 102.35 | 35 | 4.10.3.2 | [5 empty] | The Group Key Handshake is used to allow the Supplicant to continue to receive group addressed _frames_. | Replace "messages" with "frames". |  | GEN | [6 empty] | 2013-10-24 08:30 | EDITOR
2292 | David Hunter | 199 | 2 | 4.5.4.2 | 86 | 34 | T | Y | 86.34 | 34 | 4.5.4.2 | [5 empty] | Normative verb in the introduction. | Replace this sentence with: "Many STAs can be authenticated with another STA at the same time." |  | GEN | [6 empty] | 2013-10-24 08:30 | EDITOR
2291 | David Hunter | 199 | 2 | 4.5.4.2 | 85 | 64 | T | Y | 85.64 | 64 | 4.5.4.2 | [5 empty] | Normative verb in the introduction. | Replace "may" with "can". |  | GEN | [6 empty] | 2013-10-24 08:30 | EDITOR
2290 | David Hunter | 199 | 2 | 4.5.4.2 | 85 | 60 | T | Y | 85.6 | 60 | 4.5.4.2 | [5 empty] | "end-to-end" in 802.11 is frame origin to frame destination, not messages. | Replace "message origin to message destination" with "frame origin to frame destination". |  | GEN | [6 empty] | 2013-10-24 08:30 | EDITOR
2289 | David Hunter | 199 | 2 | 4.5.3.5 | 85 | 25 | T | Y | 85.25 | 25 | 4.5.3.5 | [5 empty] | Normative verb in the introduction. | Replace "may disassociate" with "disassociates". |  | GEN | [6 empty] | 2013-10-24 08:30 | EDITOR
2288 | David Hunter | 199 | 2 | 4.5.3.5 | 85 | 20 | T | Y | 85.2 | 20 | 4.5.3.5 | [5 empty] | Normative verb in the introduction. | Replace "may be invoked by either party to an" with "can be invoked by either party in an". |  | GEN | [6 empty] | 2013-10-24 08:30 | EDITOR
2287 | David Hunter | 199 | 2 | 4.5.3.3 | 84 | 52 | T | Y | 84.52 | 52 | 4.5.3.3 | [5 empty] | Normative verb in the introduction. In addition, it is STAs that associate with an AP, not the other way around. | Replace this sentence with: "Many STAs can be associated with an AP at the same time." (If that is too obvious, just delete the sentence.) |  | GEN | [6 empty] | 2013-10-24 08:30 | EDITOR
2295 | David Hunter | 199 | 2 | 4.5.4.4 | 87 | 43 | T | Y | 87.43 | 43 | 4.5.4.4 | [5 empty] | Normative verb in the introduction. | Replace "may" with "can". (If these paragraphs are retained for some oddball reason.) |  | GEN | [6 empty] | 2013-10-24 08:30 | EDITOR
2311 | David Hunter | 199 | 2 | 5.1.1.1 | 111 | 20 | T | Y | 111.2 | 20 | 5.1.1.1 | [5 empty] | Use of "may" that does not mean permission. This "may" actually refers to possibility, which is confusing usage in a standard in which "may" is defined to specify permission. | On this line replace "may" with "might" and on line 28 replace "may" with "can". |  | GEN | [6 empty] | 2013-10-24 08:30 | EDITOR
2398 | David Hunter | 199 | 2 | 21.4.4.1.2 | 2184 | 25 | T | Y | 2189.01 | 25 | 21.4.4.1.2 | [5 empty] | Normative requirement made on "equipment". | Replace "should" with "needs to". |  | GEN | [6 empty] | 2013-11-10 03:27 | GEN
2397 | David Hunter | 199 | 2 | 20.3.12.2 | 2123 | 14 | T | Y | 2123.1399 | 14 | 20.3.12.2 | [5 empty] | "may not" is ambiguous -- does it mean "might not" or "is not permitted" ("shall not")? | Replace "may" with "might". |  | GEN | [6 empty] | 2013-10-24 08:31 | EDITOR
2396 | David Hunter | 199 | 2 | 19.4.3 | 2055 | 20 | T | Y | 2055.2 | 20 | 19.4.3 | [5 empty] | "may not" is ambiguous -- does it mean "might not" or "is not permitted" ("shall not")? | Replace "may" with "might". |  | GEN | [6 empty] | 2013-10-24 08:31 | EDITOR
2395 | David Hunter | 199 | 2 | 19.1.3 | 2043 | 38 | T | Y | 2048.3701 | 38 | 19.1.3 | [5 empty] | Normative requirement made on "equipment". This standard does not specify any equipment. Also a requirement that is not stated as a "shall". | Replace "it is mandatory that all ERP-compliant equipment" with "ERP-compliant PHYs shall". |  | GEN | [6 empty] | 2013-11-10 03:26 | GEN
2394 | David Hunter | 199 | 2 | 17.3.7.9 | 2000 | 28 | T | Y | 2000.28 | 28 | 17.3.7.9 | [5 empty] | " | Replace "may" with "might". |  | GEN | [6 empty] | 2013-10-24 08:31 | EDITOR
2393 | David Hunter | 199 | 2 | 16.4.5.10 | 1969 | 41 | T | Y | 1969.41 | 41 | 16.4.5.10 | [5 empty] | "may not" is ambiguous -- does it mean "might not" or "is not permitted" ("shall not")? | Replace "may" with "might". |  | GEN | [6 empty] | 2013-10-24 08:31 | EDITOR
2301 | David Hunter | 199 | 2 | 4.10.1 | 100 | 17 | T | Y | 100.17 | 17 | 4.10.1 | [5 empty] | Normative verb in the introduction. | Replace "may" with "might". |  | GEN | [6 empty] | 2013-10-24 08:30 | EDITOR
2312 | David Hunter | 199 | 2 | 6.3.4.2.2 | 143 | 24 | T | Y | 143.24 | 24 | 6.3.5.2.2 | [5 empty] | 4.5.4.2 says SAE is defined by 802.11, this text refers to the SAE Confirm and Commit messages, and no reference is provided in clause 2 to external SAE definitions. However, there are no definitions of SAE Confirm and SAE Commit messages in clause 8. These "messages" appear to be simply ordered sets of components (generated by algorithms specified in 11.5.3) that are transmitted as fields in the Authentication frame (i.e., not messages that are separately exchanged between peers in a protocol). If that is the case, call them "sets" or "vectors" instead of "messages". | Provide references to the formal definitions (layouts) of the Commit and Confirm frames/messages, or replace "message" with "vector" in each of their names. |  | GEN | [6 empty] | 2013-11-10 03:25 | GEN
2488 | Peter Ecclesine | 199 | 2 | 16.4.3 | 1964 | 20 | T | Y | 1964.2 | 20 | 16.4.3 | [5 empty] | European EN 300 328 v1.7.1 specifies adaptive behavior for unlicensed devices transmitting at more than 10 mW, with a formula for minimum listening time based on maximum transmit time (medium utilization). I propose to introduce another operating class for European 2.4 GHz operation with a DSSS PHY maximumPPDU time of 13 ms (1536 octet frame at 1 Mbps) so compliant STAs can use a higher transmit power than other STAs that transmit for longer times. | In Annex D.1 Table D-2, add new behavior PPDUMaxTime_13_ms, with description "A STA operating with aPPDUMaxTime of 13 ms or less." In E.1 Table E-4 add Operating Class 85 with values of OC 81 with added behavior PPDUMaxTime_13_ms and a nonglobal operating class(es) value of E-2-19. In Table E-2, add new Operating Class 19 with values the same as OC 4 with added behavior PPDUMaxTime_13_ms and a global operating class(es) (See Table E-4) value of E-4-85. |  | GEN | [6 empty] | 2013-10-24 08:31 | EDITOR
2310 | David Hunter | 199 | 2 | 4.11 | 109 | 23 | T | Y | 109.23 | 23 | 4.11 | [5 empty] | Normative verb in the introduction. | Here and on line 26 replace "may" with "might". |  | GEN | [6 empty] | 2013-10-24 08:30 | EDITOR
2309 | David Hunter | 199 | 2 | 4.10.7 | 108 | 53 | T | Y | 108.53 | 53 | 4.10.7 | [5 empty] | Normative verb in the introduction. | Replace "may" with "can". On lines 56 and 57 replace "may" with "might". |  | GEN | [6 empty] | 2013-10-24 08:30 | EDITOR
2308 | David Hunter | 199 | 2 | 4.10.5 | 107 | 62 | T | Y | 107.62 | 62 | 4.10.5 | [5 empty] | Normative verb in the introduction. | Replace "may" with "might". |  | GEN | [6 empty] | 2013-10-24 08:30 | EDITOR
2307 | David Hunter | 199 | 2 | 4.10.4.4 | 106 | 64 | T | Y | 106.64 | 64 | 4.10.4.4 | [5 empty] | Normative verb in the introduction. | Replace "may" with "might". |  | GEN | [6 empty] | 2013-10-24 08:30 | EDITOR
2306 | David Hunter | 199 | 2 | 4.10.4.3 | 105 | 56 | T | Y | 105.56 | 56 | 4.10.4.3 | [5 empty] | Matching line just above, the group addressed messages are frames. | Replace "messages" with "frames". |  | GEN | [6 empty] | 2013-10-24 08:30 | EDITOR
2305 | David Hunter | 199 | 2 | 4.10.4.2 | 105 | 6 | T | Y | 105.06 | 6 | 4.10.4.2 | [5 empty] | Normative verb in the introduction. | Replace the first "may" with "can" and the second with "might". |  | GEN | [6 empty] | 2013-10-24 08:30 | EDITOR
2318 | David Hunter | 199 | 2 | 6.3.93.2.2 | 446 | 27 | T | Y | 446.27 | 27 | 6.3.93.2.3 | [5 empty] | There is no function for requesting a PCP or AP for a list of RDSs. | Replace "request the PCP/AP for a list of RDSs in the BSS" with "transmit a request to the PCP/AP for a list of RDSs in the BSS". |  | GEN | [6 empty] | 2013-11-10 03:26 | GEN