## Title
IEEE P802.11 Wireless LANs
Submission
Designator: | doc.: IEEE 802.11-13/1160r9
Venue Date: | March 2014
First Author: | Jon Rosdahl, CSR
Subject: | REVmc Working Group Ballot Comments
Full Date: | 2014-03-20
Author(s): | Name(s) | Jon Rosdahl
| Company | CSR Technologies Inc.
| Address | 10871 N 570 W, Highland, UT 84003
| Phone: | +1-801-492-4023
Fax:
| email: | adrian.p.stephens@intel.com
Abstract:
This document contains the GenAdHoc comments received on LB199 for P802.11REVmc during working group letter ballot LB199 .
As comment resolutions are approved, comments are moved to the editor for implementation and this will will shrink.

## Revision History
Revision | Date | Description
0 | 2013-11-11 | Initial version with LB199mc comments for Gen AdHoc -
1 | 2013-11-12 | After discussion during RevMC Tuesday PM1 and PM2
2 | 2013-11-21 | GEN Comment status after the 2013 Nov Plenary in Dallas - Note Gen Motion Dallas C is ready for Motion. Submission requested are for CIDs that are assigned needing submission. Comments tab are unassigned looking for volunteers.
3 | 2014-01-20 | Comment updates from the Telecons from Dec and January
4 | 2014-01-23 | Comment updates from the discussion of the week through Thurs PM1
5 | 2014-01-24 | Resolved comments moved to Editor - updated comments through the January Interim Session. GEN Comment Status after the 2014 January Interim in LA.
6 | 2014-02-24 | Gen Comment Status after the Feb 21st Telecon -
7 | 2014-03-04 | Gen Comment Status updated after the Feb 28th Telecon
8 | 2014-03-13 | Status updated after the March 12th Telecon
9 | 2014-03-20 | Status as of Thursday PM1 (March 20) in Beijing - CIDs covered by Motion #48 have moved to Editor.
10
11
12
13
14
15
16
17
18
19
20
21
22
23
24
25
26
27
28
29

## Gen Motion Beijing A
CID | Commenter | LB | Draft | Clause Number(C) | Page(C) | Line(C) | Type of Comment | Part of No Vote | Page | Line | Clause | Duplicate of CID | Resn Status | Assignee | Submission | Motion Number | Comment | Proposed Change | Resolution | Owning Ad-hoc | Comment Group | Ad-hoc Status | Ad-hoc Notes | Edit Status | Edit Notes | Edited in Draft | Last Updated | Last Updated By
2280 | David Hunter | 199 | 2 | 4.4.3 | 80 | 44 | T | Y | 80.44 | 44 | 4.4.3 |  | V | Dorothy Stanley | 11-14/0344r1 |  | "all STAs within a PBSS can operate as a PCP" literally says that the set of STAs combined make up a PCP. | Replace "all STAs within a PBSS" with "every STA in a PBSS". Also replace the dated "within" on the next line with "in" and replace "PCPS should" with "PCPS, should". | REVISED (GEN: 2014-03-18 08:45:43Z) Incorporate changes as noted in doc 11-14/344r1 for cid 2280 | GEN | Gen Motion Beijing A | Ready for motion | Proposed accept |  |  |  | 2014-03-18 08:49 | GEN
2261 | David Hunter | 199 | 2 | 4.3.9.1 | 62 | 8 | T | Y | 62.08 | 8 | 4.3.9.1 |  | A | Dorothy Stanley | 11-14/344r1 |  | Normative verb in the introduction. | Replace "may" with "can". | ACCEPTED (GEN: 2014-03-18 09:02:19Z) | GEN | Gen Motion Beijing A | Ready for motion | Proposed Resolution: Accept |  |  |  | 2014-03-18 09:03 | GEN
2262 | David Hunter | 199 | 2 | 4.3.9.2 | 62 | 49 | T | Y | 62.49 | 49 | 4.3.9.2 |  | A | Dorothy Stanley | 11-14/344r1 |  | Normative verb and broken English in the introduction. Active mode cannot do anything; it is just a mode. And "like active mode" exemplifies a usage that is strongly discouraged even in grade school. | Replace "may be done by active mode (like active scan), passive mode (like passive scan)" with "can be done in active mode (using active scan), passive mode (using passive scan)". | ACCEPTED (GEN: 2014-03-18 08:50:58Z) | GEN | Gen Motion Beijing A | Ready for motion | Proposed Resolution: Accept |  |  |  | 2014-03-18 08:51 | GEN
2266 | David Hunter | 199 | 2 | 4.3.9.12 | 64 | 17 | T | Y | 64.17 | 17 | 4.3.9.12 |  | A | Dorothy Stanley | 11-14/344r1 |  | Normative verb in the introduction. | Replace "may" with "can". | ACCEPTED (GEN: 2014-03-18 08:51:59Z) | GEN | Gen Motion Beijing A | Review | Proposed Resolution: Accept |  |  |  | 2014-03-18 08:53 | GEN
2267 | David Hunter | 199 | 2 | 4.3.11 | 65 | 39 | T | Y | 65.39 | 39 | 4.3.11 |  | A | Dorothy Stanley | 11-14/0344r1 |  | Normative verb in the introduction. | Replace "may" with "can". | ACCEPTED (GEN: 2014-03-18 08:52:34Z) | GEN | Gen Motion Beijing A | Ready for motion | Proposed Resolution: Accept |  |  |  | 2014-03-18 08:56 | GEN
2010 | Adrian Stephens | 199 | 2 |  | 180 | 10 | T | Y | 180.1 | 10 | 6.3.11.2.2 |  | V | Adrian Stephens | 11-14/207r3 |  | There is redundancy among some of the parameters of the START.request. Specifically the HT Operation parameters contains the HT BSS Basic rate, which is also a parameter. | Review the parameter list and remove any parameters that are embedded in some other parameter. | REVISED (GEN: 2014-03-20 06:24:01Z) Incorporate the changes in 11-14/207r3 related to CID 2010. | GEN | Gen Motion Beijing A | Ready for motion | GEN: In an email sent Feb 12, 2014 Discussion: Redundancy exists around the BSSBasicMCSSet, which is present in the HT Operation element. Redundancy possibly exists around the HTOperationalMCSSet, which duplicates information (supported MCSs) present in the HT Capabilities element. In this case the picture is more complex, because we have differing models emerging. 1. The OperationalRateSet parameter represents both a restriction on the devices transmit behaviour and the only thing known by other STAs about its receive capabilities. The value of this Set is exposed by a read-only MIB variable. 2. The HTOperationalMCSSet represents a restriction on a device’s transmit behaviour, independent of its capabilities. The value of this parameter is related to (presumably set by) a related read-write MIB variable. But the following are difficult: a. “The STA’(#1485)s HTOperationalMCSSet shall include all of the MCSs in the BSSBasicMCSSet.” is a requirement on the external entity programming this MIB variable. B.D2.0 182.16 “The STA shall be able to receive at each of the data rates listed in the set.” indicates that the .11n authors thought this was a receive capability, which it is not. C. The BSS Description includes the HTOperationalMCSSet, but this set is not transmitted in a Beacon frame, so there is no way this can be known. 3. .11ad doesn’t have this parameter. It has mandatory MCSs and it has supported MCSs. 4. VHT has yet another model. Its OperationalVHTMCS_NSSSet provides a transmitter restriction, but is present only in the JOIN.request. There is no related MIB variable. I propose to rationalize this by removing the .11n and .11ac Operational MCS sets and related normative specification throughout the standard. |  |  |  | 2014-03-20 06:52 | GEN
2123 | Adrian Stephens | 199 | 2 |  | 502 | 49 | G | N | 502.49 | 49 | 7.3.5.17 |  | V | Adrian Stephens | 11-14/207r4 |  | "PHY-TxBusy.indication" - generally primitive names are upper case. | Review names of all MAC and PHY SAP primitives and upper case any that are not. | REVISED (GEN: 2014-03-20 06:53:19Z) Globally change the names of the primitives as shown under CID 2123 in 11-14/207r4. | GEN | Gen Motion Beijing A | Ready for motion |  |  |  |  | 2014-03-20 06:54 | GEN
2228 | David Hunter | 199 | 2 | 3.2 | 31 | 22 | T | Y | 31.22 | 22 | 3.2 |  | V | Dan Harkins | 11-14/344r1 |  | Lines 22 and 30 use two different phrases for apparently the same concept. | On line 22 replace "when delivery method is GCR-SP" with "when the delivery method is GCR-SP" and on line 30 replace "with delivery method equal to GCR-SP" with "when the delivery method is GCR-SP". | REVISED (GEN: 2014-03-18 08:44:48Z)At lines 22, and 30, insert “the” before “delivery method” and change “equal to” to “is At line 26 insert “the”. | GEN | Gen Motion Beijing A | Ready for motion | Proposed - Accept |  |  |  | 2014-03-18 08:45 | GEN
2230 | David Hunter | 199 | 2 | 3.2 | 33 | 20 | T | Y | 33.2 | 20 | 3.2 |  | V | Dorothy Stanley | 11-14/344r1 |  | A cluster is a set of entities, not just "all entities". | Replace "All multiple" with "The set of all multiple". | REVISED (GEN: 2014-03-18 08:57:01Z) | GEN | Gen Motion Beijing A | Ready for motion | Proposed - Accept |  |  |  | 2014-03-20 07:57 | GEN
2245 | David Hunter | 199 | 2 | 4.3.5.2 | 55 | 19 | T | Y | 55.19 | 19 | 4.3.5.2 |  | V | Dorothy Stanley | 11-14/344r1 |  | Normative verb in the introduction. | Replace "may communicate" and "may move" with "communicate" and "move", respectively. (This is just an informative introduction, so these statements do not commit the standard to any particular design.) | REVISED (GEN: 2014-03-18 09:14:40Z)Revised; Change from “may be transmitted with 20..or 40” to “can be transmitted with 20 MHz bandwidth and might be transmitted with 40MHz” | GEN | Gen Motion Beijing A | Ready for motion | Proposed Resolution: Accept |  |  |  | 2014-03-18 09:16 | GEN
2259 | David Hunter | 199 | 2 | 4.3.8 | 61 | 37 | T | Y | 61.37 | 37 | 4.3.8 |  | V | Adrian Stephens | 11-14/207r3 |  | Normative verb in the introduction. | This statement is clearly normative and its content needs to be covered in a normative clause. In addtion, the description is inverted, so replace "Non-QoS STAs may associate in a QoS BSS, if allowed to associate by the AP." with "The AP might allow non-QoS STAs to associate in a QoS BSS." | REVISED (GEN: 2014-03-18 07:29:36Z) Replace the cited Sentence with: “The AP of a QoS BSS might allow non-QoS STAs to associate.” | GEN | Gen Motion Beijing A | Ready for motion |  |  |  |  | 2014-03-18 07:30 | GEN
2274 | David Hunter | 199 | 2 | 4.3.16 | 71 | 11 | T | Y | 71.11 | 11 | 4.3.16 |  | A | Dorothy Stanley | 11-14/344r1 |  | Department of redundancy department: what else could "Mesh BSS" in the 802.11 standard be than an 802.11 wireless mesh network? Or should we add "IEEE Std 802.11 wireless independent network" to the title of the IBSS introduction subclause, "IEEE Std 802.11 wireless personal network" to the title of the PBSS introduction subclause, etc.? | Delete ": IEEE Std 802.11 wireless mesh network" from this heading. | ACCEPTED (GEN: 2014-03-18 09:03:30Z) | GEN | Gen Motion Beijing A | Ready for motion | Proposed Resolution: Accept |  |  |  | 2014-03-18 09:05 | GEN
2450 | Mark Hamilton | 199 | 2 | 4.3.8 | 60 | 24 | T | Y | 60.24 | 24 | 4.3.8 |  | A | Edward Au | 11-14/344r1 |  | 4.3.8: "when there is no QoS BSS" to associate. Is that needed, or appropriate? | Insert ", for example" before "when" | ACCEPTED (GEN: 2014-03-18 09:25:11Z) | GEN | Gen Motion Beijing A | Ready for motion | Proposed Resolution: Accept |  |  |  | 2014-03-18 09:27 | GEN
2286 | David Hunter | 199 | 2 | 4.5.3.3 | 84 | 48 | T | Y | 84.48 | 48 | 4.5.3.3 |  | A | Dorothy Stanley |  |  | Normative verb in the introduction. | Replace "may" with "can". | ACCEPTED (GEN: 2014-03-20 07:56:43Z) | GEN | Gen Motion Beijing A | Ready for motion | Proposed Resolution: Accept |  |  |  | 2014-03-20 08:03 | GEN
2287 | David Hunter | 199 | 2 | 4.5.3.3 | 84 | 52 | T | Y | 84.52 | 52 | 4.5.3.3 |  | V | Adrian Stephens | 11-14/207r3 |  | Normative verb in the introduction. In addition, it is STAs that associate with an AP, not the other way around. | Replace this sentence with: "Many STAs can be associated with an AP at the same time." (If that is too obvious, just delete the sentence.) | REVISED (GEN: 2014-03-18 07:32:39Z) Change "may" to "might" at cited location, and change "at one time" to "at the same time". | GEN | Gen Motion Beijing A | Ready for motion |  |  |  |  | 2014-03-18 08:16 | GEN
2289 | David Hunter | 199 | 2 | 4.5.3.5 | 85 | 25 | T | Y | 85.25 | 25 | 4.5.3.5 |  | V | Dorothy Stanley | 11-14/344r1 |  | Normative verb in the introduction. | Replace "may disassociate" with "disassociates". | REVISED (GEN: 2014-03-18 09:05:14Z); Change from “may disassociate” to “can disassociate” | GEN | Gen Motion Beijing A | Ready for motion | Proposed Accept |  |  |  | 2014-03-18 09:07 | GEN
2291 | David Hunter | 199 | 2 | 4.5.4.2 | 85 | 64 | T | Y | 85.64 | 64 | 4.5.4.2 |  | V | Dorothy Stanley | 11-14/344r1 |  | Normative verb in the introduction. | Replace "may" with "can". | REVISED (GEN: 2014-03-18 09:07:03Z) Change from “may be used” to “might be used” | GEN | Gen Motion Beijing A | Ready for motion | Proposed Resolution: Accept |  |  |  | 2014-03-18 09:14 | GEN
2292 | David Hunter | 199 | 2 | 4.5.4.2 | 86 | 34 | T | Y | 86.34 | 34 | 4.5.4.2 |  | V | Adrian Stephens | 11-207r3 |  | Normative verb in the introduction. | Replace this sentence with: "Many STAs can be authenticated with another STA at the same time." | REVISED (GEN: 2014-03-20 06:08:25Z) change "may" to "Might at cited location, and change "at any given instant" to "at the same ". | GEN | Gen Motion Beijing A | Ready for motion |  |  |  |  | 2014-03-20 06:13 | GEN
2293 | David Hunter | 199 | 2 | 4.5.4.3 | 87 | 7 | T | Y | 87.07 | 7 | 4.5.4.3 |  | A | Dorothy Stanley | 11-14/344r1 |  | Normative verb in the introduction. | Replace "may" with "can". | ACCEPTED (GEN: 2014-03-18 09:15:53Z) | GEN | Gen Motion Beijing A | Review | Proposed Resolution: Accept |  |  |  | 2014-03-18 09:16 | GEN
2294 | David Hunter | 199 | 2 | 4.5.4.4 | 87 | 37 | T | Y | 87.37 | 37 | 4.5.4.4 |  | J | Adrian Stephens | 11-14/207r3 |  | Since 99.99% of wired LANs today are connected, in some way or other, to the Internet, the whole thing about bringing wireless LANs up to the security level of the wired LAN is hokum. We might still have to talk about WEP and TKIP, but at least we can drop this weak reasoning for bringing them up. | Delete the first two paragraphs of 4.5.4.4 | REJECTED (GEN: 2014-03-20 06:15:04Z). Various security properties exist at various levels of the network stack. The concern of 802.11 is the link layer (MAC sublayer and below). In this regard, a wired network and a wireless network are distinct because the wireless network does not need a physical connection to a medium. While a wired network might deploy link layer protection, it typically does not. The reverse is true for a wireless network. These paragraphs give the rationale behind this distinction. | GEN | Gen Motion Beijing A | Ready for motion |  |  |  |  | 2014-03-20 06:15 | GEN
2395 | David Hunter | 199 | 2 | 19.1.3 | 2043 | 38 | T | Y | 2048.3701 | 38 | 19.1.3 |  | V | Dorothy Stanley | 11-14/344r1 |  | Normative requirement made on "equipment". This standard does not specify any equipment. Also a requirement that is not stated as a "shall". | Replace "it is mandatory that all ERP-compliant equipment" with "ERP-compliant PHYs shall". | REVISED (GEN: 2014-03-18 09:22:23Z) Incorporate changes as noted in doc 11-14/344r1 for CID 2395 | GEN | Gen Motion Beijing A | Review | Proposed Accept |  |  |  | 2014-03-18 09:23 | GEN
2443 | Mark Hamilton | 199 | 2 | 3.2 | 30 | 13 | T | Y | 30.13 | 13 | 3.2 |  | A | Dorothy Stanley | 11-14/344r1 |  | We have three definitions with exactly the same right hand side (ERP-CCK, ERP-DSSS and ERP-DSSS/CCK). | Change the definition of ERP-CCK from "A PHY operating under Clause 19 (Extended Rate PHY (ERP) specification) rules" to "A mode of operation of a PHY operating under Clause 19 (Extended Rate PHY (ERP) specification) rules, where MODULATION=ERP-CCK." Similarly, for ERP-DSSS. Change the definition of ERP-DSSS/CCK from "A PHY operating under Clause 19 (Extended Rate PHY (ERP) specification) rules" to "A mode of operation of a PHY operating under Clause 19 (Extended Rate PHY (ERP) specification) rules, where MODULATION=ERP-CCK or MODULATION=ERP-DSSS." | ACCEPTED (GEN: 2014-03-18 09:28:02Z) | GEN | Gen Motion Beijing A | Ready for motion | Proposed - Accept |  |  |  | 2014-03-18 09:28 | GEN
2249 | David Hunter | 199 | 2 | 4.3.5.3 | 56 | 44 | T | Y | 56.44 | 44 | 4.3.5.3 |  | V | Dorothy Stanley | 11-14/344r1 |  | Normative verb in the introduction. | Delete "may". (Since the contents of this sentence are limited to one possible situation.) | REVISED (GEN: 2014-03-18 09:24:14Z) Change “may” to “might” | GEN | Gen Motion Beijing A | Ready for motion | Proposed Resolution: Accept |  |  |  | 2014-03-18 09:25 | GEN

## Submission requested
CID | Commenter | LB | Draft | Clause Number(C) | Page(C) | Line(C) | Type of Comment | Part of No Vote | Page | Line | Clause | Duplicate of CID | Resn Status | Assignee | Submission | Motion Number | Comment | Proposed Change | Resolution | Owning Ad-hoc | Comment Group | Ad-hoc Status | Ad-hoc Notes | Edit Status | Edit Notes | Edited in Draft | Last Updated | Last Updated By
2434 | Mark Hamilton | 199 | 2 | 5.2.1 | 116 | 1 | T | Y | 116.01 | 1 | 5.2.1 |  |  | Mark Hamilton | 11-13/115r07 |  | Figure 5-1 is confusing. It looks a lot like 802.1Q's bridge diagram, but this is not at all the same thing. It also has several unlabeled blocks which are confusing. And, it implies that 802.1X port control is above LLC which is incorrect. | Replace Figure 5-1 with that contained in a submission from the ARC SC. |  | GEN | Submission requested | Needs submission |  |  |  |  | 2014-02-22 18:41 | GEN
2425 | Jon Rosdahl | 199 | 2 | B | 2233 | 1 | G | Y | 2233.01 | 1 | B |  |  | Mark Rison |  |  | CID 269: Scrub PICS: was was assigned to Mark RISON -- who created 11-12/1345r0, the submission was overreaching, and corrected more than was requested/thought by the comments. | Document 11-12/1345r0 contains many changes to the PICS that would be a positive change. A new Document will be prepared to identify those changes and submitted to the REVmc Task Group |  | GEN | Submission requested | Needs submission |  |  |  |  | 2013-11-14 23:26 | GEN
2413 | Graham Smith | 199 | 2 | 18.3.10.6 | 2027 | 12 | T | Y | 2027.12 | 12 | 18.3.10.6 |  |  | Graham Smith | 11-13/1012 |  | We know where -82dBm comes from (min sensitivity). Is it OK to assume the 'common' -72dBm was chosen simply on 10dB above this level (i.e. about 50% of the range - not really as on practice -92dBm is minimum sensitivity)? Similarly the common -62dBm as 20dB above minimum (i.e. about 25% of the extreme range)? Is there any regulatory basis for this or, most likely, is it based on letting a Wi-Fi STA at the furthest range get in? This is based upon maximum range concerns not so much a 'managed' range/cell. There is a real case to consider allowing higher CCA such that the overall traffic can be increased as explained in presentation 13/1012 | Change CCA levels from mandatory. Consider allowing new CCA text which could be proposed by commenter. This also applies to Clauses 19.4.5 and 20.3.20.5.2 |  | GEN | Submission requested | Needs submission |  |  |  |  | 2014-01-20 20:22 | GEN
2410 | Graham Smith | 199 | 2 | C.3 | 2745 | 2 | T | Y | 2745.02 | 2 |  |  |  | Mark Hamilton |  |  | dot11HRCCAModeImplemented only appears in Annex C.3 I can find no reference to it outside of Annex C.3. Suggest it is deleted. | Delete dot11HRCCAModeImplemented at P2745L2, P2753L57, P2754L8-27, P2819L37 |  | GEN | Submission requested | Needs submission | GEN: assigned to Mark HAMILTON - Dec 20, 2013 |  |  |  | 2014-01-20 20:07 | GEN
2402 | Gabor Bajko | 199 | 2 | 3.1 | 14 | 64 | T | Y | 14.64 | 64 | 3.1 |  |  | Brian Hart |  |  | Reference to RFC3825 was replaced by reference to RFC6225, but the LCI format and the example below it still use the RFC3825 format. Changes in many other sections of the document are needed to fully align with RFC6225. | change 'resolution' to 'uncertainty', RFC6225 does not use resolution any more, but uncertainty. submission will be provided with proposed changes to LCI format, example and MIB variables. |  | GEN | Submission requested | Needs submission |  |  |  |  | 2013-11-21 14:04 | GEN

## Gen Review
CID | Commenter | LB | Draft | Clause Number(C) | Page(C) | Line(C) | Type of Comment | Part of No Vote | Page | Line | Clause | Duplicate of CID | Resn Status | Assignee | Submission | Motion Number | Comment | Proposed Change | Resolution | Owning Ad-hoc | Comment Group | Ad-hoc Status | Ad-hoc Notes | Edit Status | Edit Notes | Edited in Draft | Last Updated | Last Updated By
2463 | Mark Hamilton | 199 | 2 | O.2 | 3050 | 27 | T | Y | 3050.27 | 27 | O.2 |  |  | Adrian Stephens | 11-14/207 |  | The Editor was right to be unsure about the resolution to CID 234, there is an error in Figure O-3. The AID 0 arrow should not be there to the second row. Also the O-5 changes are not complete. | Delete the second (lower) arrow for AID 0 in Figure O-3. On Figure O-5, add an indication of AID 0, with a split arrow to both the left cells (first and second row). Change the title of Figure O-7 to "Partial Virtual Bitmap example #5" (including lower-case 'e'). |  | GEN | Gen Review | Discuss | GEN: 2014-03-18 09:59:43Z - See CID 234 as well Proposed Accept - See CID 2060 |  |  |  | 2014-03-19 04:08 | GEN

## Deprecation
CID | Commenter | LB | Draft | Clause Number(C) | Page(C) | Line(C) | Type of Comment | Part of No Vote | Page | Line | Clause | Duplicate of CID | Resn Status | Assignee | Submission | Motion Number | Comment | Proposed Change | Resolution | Owning Ad-hoc | Comment Group | Ad-hoc Status | Ad-hoc Notes | Edit Status | Edit Notes | Edited in Draft | Last Updated | Last Updated By
2424 | John Coffey | 199 | 2 | 9.1.3 | 2048 | 37 | T | N | 2048.3701 | 37 | 9.1.3 |  |  | Dorothy Stanley |  |  | The standard requires 11n and 11g (i.e., HT and ERP) PHYs to support transmit and receive of the 11b Short Preamble. This is optional for 11b. This requirement no longer makes sense (if it ever did), as there are legacy deployed devices that do not recognize the short preamble or defer for it, and it seems that most deployed devices do not transmit the short preamble. | Remove the sentence beginning "In addition, it is mandatory ...". Also make corresponding changes throughout, including section 19.3.2.1 (P2052 LL32-41) (change "three" to "two" and delete short preamble from list; add extra line saying that an ERP STA may support the short preamble); section 19.3.2.3 (P2053 L16) (delete sentence begiining "For the ERP..."); section 19.3.5 (P2054 L40) (delete "or short"), and (P2054 L46) (delete "short preamble"). |  | GEN | Deprecation | Needs submission |  |  |  |  | 2014-02-06 00:53 | GEN
2423 | John Coffey | 199 | 2 | 9.1.2 | 2048 | 25 | T | Y | 2048.25 | 25 | 9.1.2 |  |  | Dorothy Stanley |  |  | The standard requires 11n and 11g (i.e., HT and ERP) PHYs to support transmit and receive of all 11b modes. Given the enormous disparity in efficiency between 11b and the OFDM modes, this no longer makes sense as a universal requirement for all products, and any such requirements should be removed, if not necessary to support coexistence. A straightforward way of accomplishing at least some of this is to remove the requirement that ERP PHYs support the 5.5 and 11 Mbps CCK data rates. Since Clause 20 (HT) references Clause 19 (ERP), this would remove 5.5 and 11 Mbps as requirements for HT also. This would not affect the requirment to be able to detect the long or short preamble (1 Mbps and 2 Mbps) and to take appropriate action based on such a detection, thus preserving the current level of coexistence. | Delete 5.5 and 11 from list of mandatory data rates for ERP PHY. Also make corresponding changes throughout, including section 9.1.3 (P2048 LL30-37) (add 5.5 and 11 to list of exceptions); section 19.3.5 (P2054 LL39-40) (delete 5.5 and 11 from list); and Annex B.4.9 (P2307 LL33-37) (remove 5.5 and 11; add new entry ERP1a for 5.5 and 11, optional) |  | GEN | Deprecation | Needs submission |  |  |  |  | 2014-02-06 00:54 | GEN
2412 | Graham Smith | 199 | 2 | 17 | 1974 | 1 | T | Y | 1974.01 | 1 | 17 |  |  | Dorothy Stanley |  |  | As noted in CID 32,"11b is Poison". Clause 17 devices are coupled to Clause 16 DSSS and as such have the capability of bringing 2.4GHz networks to their knees. 13/0416 (latest is r5 at time of writing comment) shows that there is no technical reason to maintain Clause 16 or 17 devices. It is suggested that a note be added to this Clause to indicate that it is now 'out of favor' and that it is likely to be dropped in the (near) future. | Add text under heading "Devices supporting the high rate extention to the DSSS system are no longer encouraged and likely to be deprecated from this Specification in subsequent revisions" |  | GEN | Deprecation | Needs submission |  |  |  |  | 2014-02-06 00:53 | GEN
2411 | Graham Smith | 199 | 2 | 16 | 1949 | 1 | T | Y | 1949.01 | 1 | 16 |  |  | Dorothy Stanley |  |  | As noted in CID 32,"11b is Poison". Clause 16 devices have the capability of bringing 2.4GHz networks to their knees. 13/0416 (latest is r5 at time of writing comment) shows that there is no technical reason to maintain Clause 16 devices. It is suggested that a note be added to this Clause to indicate that it is now 'out of favor' and that it is likely to be dropped in the (near) future. | Add text under heading "Devices supporting the DSSS system are no longer encouraged and likely to be deprecated from this Specification in subsequent revisions" |  | GEN | Deprecation | Needs submission |  |  |  |  | 2014-02-06 00:53 | GEN

## Assigned to Dorothy
CID | Commenter | LB | Draft | Clause Number(C) | Page(C) | Line(C) | Type of Comment | Part of No Vote | Page | Line | Clause | Duplicate of CID | Resn Status | Assignee | Submission | Motion Number | Comment | Proposed Change | Resolution | Owning Ad-hoc | Comment Group | Ad-hoc Status | Ad-hoc Notes | Edit Status | Edit Notes | Edited in Draft | Last Updated | Last Updated By
2401 | David Hunter | 199 | 2 | N.2 | 3039 | 23 | T | Y | 3036.1699 | 23 |  |  |  | Dorothy Stanley | 11-14/0263r4 |  | Recommended practices ("should" statements) do not belong in an informative clause (Annex N). | Do one of: -- Replace "Recommended practices: in the title of N.2 with "Current practices" and rewrite all of the "It is recommended" statements as statements of fact about current practices -- Delete N.2. -- List Annex N (on page 3038) as normative. |  | GEN | Assigned to Dorothy | Discuss | GEN: 2014-03-12 initially started to review, more discussion needed. |  |  |  | 2014-03-14 07:00 | GEN

## Assigned to Adrian
CID | Commenter | LB | Draft | Clause Number(C) | Page(C) | Line(C) | Type of Comment | Part of No Vote | Page | Line | Clause | Duplicate of CID | Resn Status | Assignee | Submission | Motion Number | Comment | Proposed Change | Resolution | Owning Ad-hoc | Comment Group | Ad-hoc Status | Ad-hoc Notes | Edit Status | Edit Notes | Edited in Draft | Last Updated | Last Updated By
2185 | Adrian Stephens | 199 | 2 |  |  |  | G | Y | [5 empty] | Adrian Stephens |  |  | There are ~30 "shall ignore" statements. The danger with these, is that they are used to create exceptions to rules, without recording the exception in the rule itself. Or they are clarifications that no such requirement exists. For example: "If A then do B. <lots of text> If A and C, Ignore A." This should instead be "If A and not C, do B." | Review all "shall ignore" statements and replace them either: 1. With an informative note " ... ignores ..." 2. By adding an exception to a separate rule tha the "shall ignore" attempts to "override". |  | GEN | Assigned to Adrian | Needs submission |  |  |  |  | 2014-02-21 14:23 | GEN
2183 | Adrian Stephens | 199 | 2 | B.4.24.1 |  |  | G | Y | 2383 | 27 | B.4.24.1 |  |  | Adrian Stephens |  |  | Invalid or bogus references at: 2386.10 (8.4.2.111.2), 2386.11 (11.3), 2386.15 (8.4.2.145), 2386.23 (9.13a9.14), 2387.31 (9.4.2.138), 2387.35 (8.4.2.140), 2387.44 & 2387.57 (8.4.2.138), 2392.55 (8.4.2.138), 2392.59 (8.4.2.140), 2393.07 (8.4.2.138), 2393.11 (8.4.2.140) |  |  | GEN | Assigned to Adrian | Needs submission | GEN: 2014-02-21 16:00:18Z change assignment to Adrian |  |  |  | 2014-02-21 16:01 | GEN
2182 | Adrian Stephens | 199 | 2 |  | 2219 | 58 | T | Y | 2219.5801 | 58 | 21.9 |  |  | Adrian Stephens |  |  | "the PHY shall maintain (#1601)PHY-CCA.indication(BUSY) primitive for any signal 20 dB higher" -- Indications are discrete events, not continuous signals. "shall maintain" is incorrect. | Propagate changes for the same reason from the HT PHY. |  | GEN | Assigned to Adrian | Needs submission |  |  |  |  | 2014-02-21 14:23 | GEN
2177 | Adrian Stephens | 199 | 2 |  | 2184 | 15 | T | Y | 2184.1499 | 15 | 21.3.10 |  |  | Adrian Stephens |  |  | Either the changes made for Motion 34 (less than becomes less than or equal) are incorrect, in which case they should be unmade. Or they are correct, in which case matching changes need to be made in the other PHY clauses, and on the equation line below. Changes at lines 15 and 22. | Either unmake changes or propagate to other PHYs. |  | GEN | Assigned to Adrian | Needs submission |  |  |  |  | 2014-02-21 14:23 | GEN

## Comments
CID | Commenter | LB | Draft | Clause Number(C) | Page(C) | Line(C) | Type of Comment | Part of No Vote | Page | Line | Clause | Duplicate of CID | Resn Status | Assignee | Submission | Motion Number | Comment | Proposed Change | Resolution | Owning Ad-hoc | Comment Group | Ad-hoc Status | Ad-hoc Notes | Edit Status | Edit Notes | Edited in Draft | Last Updated | Last Updated By
2459 | Mark Hamilton | 199 | 2 | 6.3.26.6.2 | 217 | 32 | T | Y | 217.32 | 32 | 6.3.26.6.2 |  |  | Mark Hamilton |  |  | Get rid of all TIMEOUT and UNSPECIFIED_FAILURE ReasonCode values, unless there is discussion of them explicit in the protocol/behavior (and then give them a descriptive name) | Get rid of all TIMEOUT and UNSPECIFIED_FAILURE ReasonCode values, unless there is discussion of them explicit in the protocol/behavior (and then give them a descriptive name) |  | GEN |  | Needs submission |  |  |  |  | 2014-03-03 16:05 | GEN
2231 | David Hunter | 199 | 2 | 3.2 | 33 | 20 | T | Y | 33.2 | 20 | 3.2 | [5 empty] | Terms such as "multiple MAC sublayers link" are defined in terms of "link", but this type of "link" is not defined (assuming that downlink, uplink, ESS link, STSL and TDLS are not referring to this type of link). Need a definition of this type of "link". | Define this type of link, or replace "link" in the definitions of multiple MAC sublayers link and multiple MAC sublayers link cluster with something that is defined. |  | GEN |  | Discuss |  |  |  |  | 2014-01-21 01:06 | GEN
2060 | Adrian Stephens | 199 | 2 |  | 3050 | 34 | G | N | 3050.3401 | 34 | O.2 |  |  | Adrian Stephens | 11-14/207 |  | The changes indicated in the resolution of comment 234 on figure O-3 made no sense to me as editor. | Please review Figure O-3 versus the resolution of comment 234 and determine if any additional changes are necessary. |  | GEN |  | Discuss | See CID 2463 |  |  |  | 2014-03-04 07:06 | GEN