## Title
IEEE P802.11 Wireless LANs
Submission
Designator: | doc.: IEEE 802.11-13/1160r10
Venue Date: | May 2014
First Author: | Jon Rosdahl, CSR
Subject: | REVmc Working Group Ballot Comments
Full Date: | 2014-05-07
Author(s): | Name(s) | Jon Rosdahl
| Company | CSR Technologies Inc.
| Address | 10871 N 570 W, Highland, UT 84003
| Phone: | +1-801-492-4023
Fax:
| email: | adrian.p.stephens@intel.com
Abstract:
This document contains the GenAdHoc comments received on LB199 for P802.11REVmc during working group letter ballot LB199 .
As comment resolutions are approved, comments are moved to the editor for implementation and this will will shrink.

## Revision History
Revision | Date | Description
0 | 2013-11-11 | Initial version with LB199mc comments for Gen AdHoc -
1 | 2013-11-12 | After discussion during RevMC Tuesday PM1 and PM2
2 | 2013-11-21 | GEN Comment status after the 2013 Nov Plenary in Dallas - Note Gen Motion Dallas C is ready for Motion. Submission requested are for CIDs that are assigned needing submission. Comments tab are unassigned looking for volunteers.
3 | 2014-01-20 | Comment updates from the Telecons from Dec and January
4 | 2014-01-23 | Comment updates from the discussion of the week through Thurs PM1
5 | 2014-01-24 | Resolved comments moved to Editor - updated comments through the January Interim Session. GEN Comment Status after the 2014 January Interim in LA.
6 | 2014-02-24 | Gen Comment Status after the Feb 21st Telecon -
7 | 2014-03-04 | Gen Comment Status updated after the Feb 28th Telecon
8 | 2014-03-13 | Status updated after the March 12th Telecon
9 | 2014-03-20 | Status as of Thursday PM1 (March 20) in Beijing - CIDs covered by Motion #48 have moved to Editor.
10 | 2014-05-07 | Status after the April/May Telecons - 11 CIDs left to resolve
11
12
13
14
15
16
17
18
19
20
21
22
23
24
25
26
27
28
29

## Gen Motion Telecon April-May
CID | Commenter | LB | Draft | Clause Number(C) | Page(C) | Line(C) | Type of Comment | Part of No Vote | Page | Line | Clause | Duplicate of CID | Resn Status | Assignee | Submission | Motion Number | Comment | Proposed Change | Resolution | Owning Ad-hoc | Comment Group | Ad-hoc Status | Ad-hoc Notes | Edit Status | Edit Notes | Edited in Draft | Last Updated | Last Updated By
2425 | Jon Rosdahl | 199 | 2 | B | 2233 | 1 | G | Y | 2233.01 | 1 | B |  | V | Mark Rison | 11-13/1345r4 |  | CID 269: Scrub PICS: was was assigned to Mark RISON -- who created 11-12/1345r0, the submission was overreaching, and corrected more than was requested/thought by the comments. | Document 11-12/1345r0 contains many changes to the PICS that would be a positive change. A new Document will be prepared to identify those changes and submitted to the REVmc Task Group | REVISED (GEN: 2014-05-02) incorporate changes from doc 11-13/1345r4 | GEN | Gen Motion Telecon April-May | Ready for motion | Thanks Mark for your efforts |  |  |  | 2014-05-07 13:43 | GEN
2424 | John Coffey | 199 | 2 | 9.1.3 | 2048 | 37 | T | N | 2048.3701 | 37 | 9.1.3 |  | J | Dorothy Stanley |  |  | The standard requires 11n and 11g (i.e., HT and ERP) PHYs to support transmit and receive of the 11b Short Preamble. This is optional for 11b. This requirement no longer makes sense (if it ever did), as there are legacy deployed devices that do not recognize the short preamble or defer for it, and it seems that most deployed devices do not transmit the short preamble. | Remove the sentence beginning "In addition, it is mandatory ...". Also make corresponding changes throughout, including section 19.3.2.1 (P2052 LL32-41) (change "three" to "two" and delete short preamble from list; add extra line saying that an ERP STA may support the short preamble); section 19.3.2.3 (P2053 L16) (delete sentence begiining "For the ERP..."); section 19.3.5 (P2054 L40) (delete "or short"), and (P2054 L46) (delete "short preamble"). | REJECTED (GEN: 2014-03-26 18:56:36Z) Comment Withdrawn -- E-mail received From: Sean Coffey Sent: Sunday, March 16, 2014 11:33 PM To: Dorothy Stanley (Chair TG REVmc) Subject: Withdraw LB199 CID 2424 Dorothy, As discussed, I withdrew my CID 2424 (on short preamble) at the last meeting. Thanks, Sean | GEN | Gen Motion Telecon April-May | Ready for motion | GEN: Comment Withdrawn From: Sean Coffey Sent: Sunday, March 16, 2014 11:33 PM To: Dorothy Stanley Subject: Withdraw LB199 CID 2424 Dorothy, As discussed, I withdrew my CID 2424 (on short preamble) at the last meeting. Thanks, Sean |  |  |  | 2014-04-04 19:23 | GEN
2401 | David Hunter | 199 | 2 | N.2 | 3039 | 23 | T | Y | 3036.1699 | 23 |  |  | V | Dorothy Stanley | 11-14/0263r6 |  | Recommended practices ("should" statements) do not belong in an informative clause (Annex N). | Do one of: -- Replace "Recommended practices: in the title of N.2 with "Current practices" and rewrite all of the "It is recommended" statements as statements of fact about current practices -- Delete N.2. -- List Annex N (on page 3038) as normative. | REVISED (GEN: 2014-04-04) Incorporate the text changes in 11-14-0263r6 for CID 2401 and incorporate the text changes in 11-14-0044r1 (fixes to N.2.2). Note to editor: apply the 11-14-0044 changes before the changes in 11-14/263r6. | GEN | Gen Motion Telecon April-May | Ready for motion | GEN: 2014-03-12 initially started to review, more discussion needed. |  |  |  | 2014-04-08 00:13 | GEN
2182 | Adrian Stephens | 199 | 2 |  | 2219 | 58 | T | Y | 2219.5801 | 58 | 21.9 |  | V | Adrian Stephens | 11-14/207r5 |  | "the PHY shall maintain (#1601)PHY-CCA.indication(BUSY) primitive for any signal 20 dB higher" -- Indications are discrete events, not continuous signals. "shall maintain" is incorrect. | Propagate changes for the same reason from the HT PHY. | REVISED (GEN: 2014-04-04 15:44:10Z) Revised. Replace cited para with: "In the case of signal loss before the decoding of the header or in the case of an invalid header, the PHY shall not generate a PHY-CCA.indication(IDLE) primitive until the received level drops below a value that is 20 dB higher than the receive sensitivity of MCS 1. In the case of signal loss after decoding of a valid header, the PHY shall not generate a PHY-CCA.indication(IDLE) primitive until the expected end of the packet, including AGC and TRN-T/R fields." | GEN | Gen Motion Telecon April-May | Ready for motion |  |  |  |  | 2014-04-08 00:24 | GEN
2177 | Adrian Stephens | 199 | 2 |  | 2184 | 15 | T | Y | 2184.1499 | 15 | 21.3.10 |  | V | Adrian Stephens | 11-14/207r5 |  | Either the changes made for Motion 34 (less than becomes less than or equal) are incorrect, in which case they should be unmade. Or they are correct, in which case matching changes need to be made in the other PHY clauses, and on the equation line below. Changes at lines 15 and 22. | Either unmake changes or propagate to other PHYs. | REVISED (GEN: 2014-04-04 15:46:53Z) Make changes in 11-14/207r5 under CID 2177. These changes change the form of expression of RCPI to avoid redundancy and correct errors. | GEN | Gen Motion Telecon April-May | Ready for motion |  |  |  |  | 2014-04-04 15:48 | GEN

## Assigned to Adrian
CID | Commenter | LB | Draft | Clause Number(C) | Page(C) | Line(C) | Type of Comment | Part of No Vote | Page | Line | Clause | Duplicate of CID | Resn Status | Assignee | Submission | Motion Number | Comment | Proposed Change | Resolution | Owning Ad-hoc | Comment Group | Ad-hoc Status | Ad-hoc Notes | Edit Status | Edit Notes | Edited in Draft | Last Updated | Last Updated By
2463 | Mark Hamilton | 199 | 2 | O.2 | 3050 | 27 | T | Y | 3050.27 | 27 | O.2 |  |  | Adrian Stephens | 11-14/207 |  | The Editor was right to be unsure about the resolution to CID 234, there is an error in Figure O-3. The AID 0 arrow should not be there to the second row. Also the O-5 changes are not complete. | Delete the second (lower) arrow for AID 0 in Figure O-3. On Figure O-5, add an indication of AID 0, with a split arrow to both the left cells (first and second row). Change the title of Figure O-7 to "Partial Virtual Bitmap example #5" (including lower-case 'e'). |  | GEN | Assigned to Adrian | Discuss | GEN: 2014-03-18 09:59:43Z - See CID 234 as well Proposed Accept - See CID 2060 |  |  |  | 2014-05-07 21:53 | GEN
2185 | Adrian Stephens | 199 | 2 |  |  |  | G | Y | [5 empty] | Adrian Stephens |  |  | There are ~30 "shall ignore" statements. The danger with these, is that they are used to create exceptions to rules, without recording the exception in the rule itself. Or they are clarifications that no such requirement exists. For example: "If A then do B. <lots of text> If A and C, Ignore A." This should instead be "If A and not C, do B." | Review all "shall ignore" statements and replace them either: 1. With an informative note " ... ignores ..." 2. By adding an exception to a separate rule tha the "shall ignore" attempts to "override". |  | GEN | Assigned to Adrian | Needs submission |  |  |  |  | 2014-02-21 14:23 | GEN
2183 | Adrian Stephens | 199 | 2 | B.4.24.1 |  |  | G | Y | 2383 | 27 | B.4.24.1 |  |  | Adrian Stephens |  |  | Invalid or bogus references at: 2386.10 (8.4.2.111.2), 2386.11 (11.3), 2386.15 (8.4.2.145), 2386.23 (9.13a9.14), 2387.31 (9.4.2.138), 2387.35 (8.4.2.140), 2387.44 & 2387.57 (8.4.2.138), 2392.55 (8.4.2.138), 2392.59 (8.4.2.140), 2393.07 (8.4.2.138), 2393.11 (8.4.2.140) |  |  | GEN | Assigned to Adrian | Needs submission | GEN: 2014-02-21 16:00:18Z change assignment to Adrian |  |  |  | 2014-02-21 16:01 | GEN
2060 | Adrian Stephens | 199 | 2 |  | 3050 | 34 | G | N | 3050.3401 | 34 | O.2 |  |  | Adrian Stephens | 11-14/207 |  | The changes indicated in the resolution of comment 234 on figure O-3 made no sense to me as editor. | Please review Figure O-3 versus the resolution of comment 234 and determine if any additional changes are necessary. |  | GEN | Assigned to Adrian | Discuss | See CID 2463 |  |  |  | 2014-05-07 21:53 | GEN

## Submission requested
CID | Commenter | LB | Draft | Clause Number(C) | Page(C) | Line(C) | Type of Comment | Part of No Vote | Page | Line | Clause | Duplicate of CID | Resn Status | Assignee | Submission | Motion Number | Comment | Proposed Change | Resolution | Owning Ad-hoc | Comment Group | Ad-hoc Status | Ad-hoc Notes | Edit Status | Edit Notes | Edited in Draft | Last Updated | Last Updated By
2459 | Mark Hamilton | 199 | 2 | 6.3.26.6.2 | 217 | 32 | T | Y | 217.32 | 32 | 6.3.26.6.2 |  |  | Mark Hamilton |  |  | Get rid of all TIMEOUT and UNSPECIFIED_FAILURE ReasonCode values, unless there is discussion of them explicit in the protocol/behavior (and then give them a descriptive name) | Get rid of all TIMEOUT and UNSPECIFIED_FAILURE ReasonCode values, unless there is discussion of them explicit in the protocol/behavior (and then give them a descriptive name) |  | GEN | Submission requested | Needs submission |  |  |  |  | 2014-05-07 21:54 | GEN
2434 | Mark Hamilton | 199 | 2 | 5.2.1 | 116 | 1 | T | Y | 116.01 | 1 | 5.2.1 |  |  | Mark Hamilton | 11-13/115r11 |  | Figure 5-1 is confusing. It looks a lot like 802.1Q's bridge diagram, but this is not at all the same thing. It also has several unlabeled blocks which are confusing. And, it implies that 802.1X port control is above LLC which is incorrect. | Replace Figure 5-1 with that contained in a submission from the ARC SC. |  | GEN | Submission requested | Needs submission | GEN: 2014-05-02 review during Hawaii meeting: Proposed resolution: Revised, Incorporate the changes from 11-14/115r11 |  |  |  | 2014-05-07 21:58 | GEN
2413 | Graham Smith | 199 | 2 | 18.3.10.6 | 2027 | 12 | T | Y | 2027.12 | 12 | 18.3.10.6 |  |  | Graham Smith | 11-13/1012 |  | We know where -82dBm comes from (min sensitivity). Is it OK to assume the 'common' -72dBm was chosen simply on 10dB above this level (i.e. about 50% of the range - not really as on practice -92dBm is minimum sensitivity)? Similarly the common -62dBm as 20dB above minimum (i.e. about 25% of the extreme range)? Is there any regulatory basis for this or, most likely, is it based on letting a Wi-Fi STA at the furthest range get in? This is based upon maximum range concerns not so much a 'managed' range/cell. There is a real case to consider allowing higher CCA such that the overall traffic can be increased as explained in presentation 13/1012 | Change CCA levels from mandatory. Consider allowing new CCA text which could be proposed by commenter. This also applies to Clauses 19.4.5 and 20.3.20.5.2 |  | GEN | Submission requested | Needs submission |  |  |  |  | 2014-01-20 20:22 | GEN
2231 | David Hunter | 199 | 2 | 3.2 | 33 | 20 | T | Y | 33.2 | 20 | 3.2 |  |  | David Hunter |  |  | Terms such as "multiple MAC sublayers link" are defined in terms of "link", but this type of "link" is not defined (assuming that downlink, uplink, ESS link, STSL and TDLS are not referring to this type of link). Need a definition of this type of "link". | Define this type of link, or replace "link" in the definitions of multiple MAC sublayers link and multiple MAC sublayers link cluster with something that is defined. |  | GEN | Submission requested | Discuss |  |  |  |  | 2014-05-07 21:55 | GEN

## Deprecation
CID | Commenter | LB | Draft | Clause Number(C) | Page(C) | Line(C) | Type of Comment | Part of No Vote | Page | Line | Clause | Duplicate of CID | Resn Status | Assignee | Submission | Motion Number | Comment | Proposed Change | Resolution | Owning Ad-hoc | Comment Group | Ad-hoc Status | Ad-hoc Notes | Edit Status | Edit Notes | Edited in Draft | Last Updated | Last Updated By
2423 | John Coffey | 199 | 2 | 9.1.2 | 2048 | 25 | T | Y | 2048.25 | 25 | 9.1.2 |  |  | Dorothy Stanley |  |  | The standard requires 11n and 11g (i.e., HT and ERP) PHYs to support transmit and receive of all 11b modes. Given the enormous disparity in efficiency between 11b and the OFDM modes, this no longer makes sense as a universal requirement for all products, and any such requirements should be removed, if not necessary to support coexistence. A straightforward way of accomplishing at least some of this is to remove the requirement that ERP PHYs support the 5.5 and 11 Mbps CCK data rates. Since Clause 20 (HT) references Clause 19 (ERP), this would remove 5.5 and 11 Mbps as requirements for HT also. This would not affect the requirment to be able to detect the long or short preamble (1 Mbps and 2 Mbps) and to take appropriate action based on such a detection, thus preserving the current level of coexistence. | Delete 5.5 and 11 from list of mandatory data rates for ERP PHY. Also make corresponding changes throughout, including section 9.1.3 (P2048 LL30-37) (add 5.5 and 11 to list of exceptions); section 19.3.5 (P2054 LL39-40) (delete 5.5 and 11 from list); and Annex B.4.9 (P2307 LL33-37) (remove 5.5 and 11; add new entry ERP1a for 5.5 and 11, optional) |  | GEN | Deprecation | Needs submission |  |  |  |  | 2014-02-06 00:54 | GEN
2412 | Graham Smith | 199 | 2 | 17 | 1974 | 1 | T | Y | 1974.01 | 1 | 17 |  |  | Dorothy Stanley |  |  | As noted in CID 32,"11b is Poison". Clause 17 devices are coupled to Clause 16 DSSS and as such have the capability of bringing 2.4GHz networks to their knees. 13/0416 (latest is r5 at time of writing comment) shows that there is no technical reason to maintain Clause 16 or 17 devices. It is suggested that a note be added to this Clause to indicate that it is now 'out of favor' and that it is likely to be dropped in the (near) future. | Add text under heading "Devices supporting the high rate extention to the DSSS system are no longer encouraged and likely to be deprecated from this Specification in subsequent revisions" |  | GEN | Deprecation | Needs submission |  |  |  |  | 2014-02-06 00:53 | GEN
2411 | Graham Smith | 199 | 2 | 16 | 1949 | 1 | T | Y | 1949.01 | 1 | 16 |  |  | Dorothy Stanley |  |  | As noted in CID 32,"11b is Poison". Clause 16 devices have the capability of bringing 2.4GHz networks to their knees. 13/0416 (latest is r5 at time of writing comment) shows that there is no technical reason to maintain Clause 16 devices. It is suggested that a note be added to this Clause to indicate that it is now 'out of favor' and that it is likely to be dropped in the (near) future. | Add text under heading "Devices supporting the DSSS system are no longer encouraged and likely to be deprecated from this Specification in subsequent revisions" |  | GEN | Deprecation | Needs submission |  |  |  |  | 2014-02-06 00:53 | GEN