## submission13-826 (hidden)
CID | Commenter | LB | Draft | Clause Number(C) | Page(C) | Line(C) | Type of Comment | Part of No Vote | Page | Line | Clause | Duplicate of CID | Resn Status | Assignee | Submission | Motion Number | Comment | Proposed Change | Resolution | Owning Ad-hoc | Comment Group | Ad-hoc Status | Ad-hoc Notes | Edit Status | Edit Notes | Edited in Draft | Last Updated | Last Updated By
871 | Yongho Seok | 0 | 0.1 | 24.4.3 | 296 | 23 | T | N | 296 | 23 | 24.4.3 |  | V | Sun Bo | 13/826 | 5 | Short GI TXTIME equations 24-61, 24-63 and 24-65 are miscalculated because the first data symbol always uses a long GI. | Correct the equations 24-61, 24-63 and 24-65. Assign the comment to me. | Make change per submission 13/826 for clause 24.4 for CID 871. | EDITOR | submission13-826 |  | PHY: 2013-07-17 14:11:38Z - Comment processed by PHY motion to adopt 13/886r1 actions on the following tabs, submission13-826 submission13-767 submission13-766 submission13-715 submission13-668 on 2013-07-17 PM1 session. PHY: 2013-07-16 21:59:10Z - pre-motion passes with no objection. Date: Wed, Jun 19, 2013 at 7:45 PM Subject: RE: RE: [STDS-802-11-TGAH] TGah conference call reminder Hi, David and Minyoung, I can also volunteer for the comment resolution for the clause 24.4. Best Regards, Sun Bo | I | EDITOR: 2013-08-07 22:40:57Z | 0.2 | 2013-08-07 22:41 | EDITOR
549 | Mitsuru Iwaoka | 0 | 0.1 | 24.4.2 | 295 | 15 | T | Y | 295 | 15 | 24.4.2 |  | V | Sun Bo | 13/826 | 5 | As a travelling pilot is optional for S1G PHY, MIBs for travelling pilot are necessary. | Insert the following two entry to end of dot11PHYS1GTable of Table 24-34. --- dot11S1GTravellingPilotOptionImplemented ¦ Implementation dependent ¦ Static dot11S1GTravellingPilotOptionActivated ¦ Implementation dependent ¦ Dynamic | Make change per submission 13/826r0 for clause 24.4 for CID 549. | EDITOR | submission13-826 |  | PHY: 2013-07-17 14:11:38Z - Comment processed by PHY motion to adopt 13/886r1 actions on the following tabs, submission13-826 submission13-767 submission13-766 submission13-715 submission13-668 on 2013-07-17 PM1 session. PHY: 2013-07-16 21:59:10Z - pre-motion passes with no objection. Date: Wed, Jun 19, 2013 at 7:45 PM Subject: RE: RE: [STDS-802-11-TGAH] Tgah conference call reminder Hi, David and Minyoung, I can also volunteer for the comment resolution for the clause 24.4. Best Regards, Sun Bo | I | EDITOR: 2013-08-07 22:10:35Z | 0.2 | 2013-08-07 22:11 | EDITOR

## submission13-767 (hidden)
CID | Commenter | LB | Draft | Clause Number(C) | Page(C) | Line(C) | Type of Comment | Part of No Vote | Page | Line | Clause | Duplicate of CID | Resn Status | Assignee | Submission | Motion Number | Comment | Proposed Change | Resolution | Owning Ad-hoc | Comment Group | Ad-hoc Status | Ad-hoc Notes | Edit Status | Edit Notes | Edited in Draft | Last Updated | Last Updated By
806 | Shusaku Shimada | 0 | 0.1 | 24.4.3 | 298 | 48 | T | Y | 298 | 48 | 24.4.3 |  | J | Eugene Baik | 13/767 | 4 | The value of TXTIME calculation result to be returned has to be accumulated in summation, which has to be used for possible regulatory requirement, e.g. TX time and duty ratio control rulrs. | Introduce an accumulated TXTIME service in PLME interface. | Rejected per submission 13/767r0 for clause 24.3.17 for CIDs 801, 802, 803, 804, 805, 806 | EDITOR | submission13-767 |  | PHY: 2013-07-17 14:14:41Z - Comment processed by PHY motion to adopt 13/886r1 actions on the following tabs, submission13-826 submission13-767 submission13-766 submission13-715 submission13-668 on 2013-07-17 PM1 session. PHY: 2013-07-17 14:14:19Z - Comment processed by PHY motion to adopt 13/886r1 actions on the following tabs, submission13-826 submission13-767 submission13-766 submission13-715 submission13-668 on 2013-07-17 PM1 session. PHY: 2013-07-16 21:55:41Z - pre-motion passes with no objection. PHY: 2013-06-25 20:00:56Z - Date: Fri, Jun 21, 2013 at 7:11 PM Subject: Re: [STDS-802-11-TGAH] comment resolution volunteering To: STDS-802-11-TGAH@listserv.ieee.org Hi Dave, I would like to volunteer for the following clauses: 24.3.8.* - S1G Preamble 24.3.17.* - S1G Transmit Specification The corresponding CIDs for the sections I volunteer for: 24.3.8.* S1G Preamble CIDs: 145, 190, 270, 271, 272, 273, 298, 299 24.3.17.* S1G Transmit Specification CIDs: 302, 566, 801, 802, 803, 804, 805, 806, 873, 874, 880. Thanks, Eugene. Date: Wed, Jun 19, 2013 at 7:45 PM Subject: RE: RE: [STDS-802-11-TGAH] TGah conference call reminder Hi, David and Minyoung, I can also volunteer for the comment resolution for the clause 24.4. Best Regards, Sun Bo | N | EDITOR: 2013-08-07 17:37:50Z- The resolution contains no editing instructions. |  | 2013-08-07 17:38 | EDITOR
805 | Shusaku Shimada | 0 | 0.1 | 24.3.17.1 | 278 | 7 | T | Y | 278 | 7 | 24.3.17.1 |  | J | Eugene Baik | 13/767 | 4 | Spurious region spectrum mask of 16MHz channel has to conform with general international limit or may be as same as 11af mask. | Change "52dBm/MHz" to "-57dBm/MHz", or otherwise at least as same as 11af,i.e. (+4-59)dBm/MHz. | Rejected per submission 13/767r0 for clause 24.3.17 for CIDs 801, 802, 803, 804, 805, 806 | EDITOR | submission13-767 |  | PHY: 2013-07-17 14:14:41Z - Comment processed by PHY motion to adopt 13/886r1 actions on the following tabs, submission13-826 submission13-767 submission13-766 submission13-715 submission13-668 on 2013-07-17 PM1 session. PHY: 2013-07-17 14:14:19Z - Comment processed by PHY motion to adopt 13/886r1 actions on the following tabs, submission13-826 submission13-767 submission13-766 submission13-715 submission13-668 on 2013-07-17 PM1 session. PHY: 2013-07-16 21:55:41Z - pre-motion passes with no objection. PHY: 2013-06-25 19:56:06Z - Date: Fri, Jun 21, 2013 at 7:11 PM Subject: Re: [STDS-802-11-TGAH] comment resolution volunteering To: STDS-802-11-TGAH@listserv.ieee.org Hi Dave, I would like to volunteer for the following clauses: 24.3.8.* - S1G Preamble 24.3.17.* - S1G Transmit Specification The corresponding CIDs for the sections I volunteer for: 24.3.8.* S1G Preamble CIDs: 145, 190, 270, 271, 272, 273, 298, 299 24.3.17.* S1G Transmit Specification CIDs: 302, 566, 801, 802, 803, 804, 805, 806, 873, 874, 880. Thanks, Eugene. | N | EDITOR: 2013-08-07 17:37:34Z- The resolution contains no editing instructions. |  | 2013-08-07 17:38 | EDITOR
804 | Shusaku Shimada | 0 | 0.1 | 24.3.17.1 | 277 | 33 | T | Y | 277 | 33 | 24.3.17.1 |  | J | Eugene Baik | 13/767 | 4 | Spurious region spectrum mask of 8MHz channel has to conform with general international limit or may be as same as 11af mask. | Change "49dBm/MHz" to "-54dBm/MHz", or otherwise at least as same as 11af,i.e. (+7-59)dBm/MHz. | Rejected per submission 13/767r0 for clause 24.3.17 for CIDs 801, 802, 803, 804, 805, 806 | EDITOR | submission13-767 |  | PHY: 2013-07-17 14:14:41Z - Comment processed by PHY motion to adopt 13/886r1 actions on the following tabs, submission13-826 submission13-767 submission13-766 submission13-715 submission13-668 on 2013-07-17 PM1 session. PHY: 2013-07-17 14:14:19Z - Comment processed by PHY motion to adopt 13/886r1 actions on the following tabs, submission13-826 submission13-767 submission13-766 submission13-715 submission13-668 on 2013-07-17 PM1 session. PHY: 2013-07-16 21:55:41Z - pre-motion passes with no objection. PHY: 2013-06-25 19:56:06Z - Date: Fri, Jun 21, 2013 at 7:11 PM Subject: Re: [STDS-802-11-TGAH] comment resolution volunteering To: STDS-802-11-TGAH@listserv.ieee.org Hi Dave, I would like to volunteer for the following clauses: 24.3.8.* - S1G Preamble 24.3.17.* - S1G Transmit Specification The corresponding CIDs for the sections I volunteer for: 24.3.8.* S1G Preamble CIDs: 145, 190, 270, 271, 272, 273, 298, 299 24.3.17.* S1G Transmit Specification CIDs: 302, 566, 801, 802, 803, 804, 805, 806, 873, 874, 880. Thanks, Eugene. | N | EDITOR: 2013-08-07 17:37:22Z- The resolution contains no editing instructions. |  | 2013-08-07 17:37 | EDITOR
803 | Shusaku Shimada | 0 | 0.1 | 24.3.17.1 | 276 | 40 | T | Y | 276 | 40 | 24.3.17.1 |  | J | Eugene Baik | 13/767 | 4 | Spurious region spectrum mask of 4MHz channel has to conform with general international limit or may be as same as 11af mask. | Change "46dBm/MHz" to "-51dBm/MHz", or otherwise at least as same as 11af,i.e. (+10-59)dBm/MHz. | Rejected per submission 13/767r0 for clause 24.3.17 for CIDs 801, 802, 803, 804, 805, 806 | EDITOR | submission13-767 |  | PHY: 2013-07-17 14:14:41Z - Comment processed by PHY motion to adopt 13/886r1 actions on the following tabs, submission13-826 submission13-767 submission13-766 submission13-715 submission13-668 on 2013-07-17 PM1 session. PHY: 2013-07-17 14:14:19Z - Comment processed by PHY motion to adopt 13/886r1 actions on the following tabs, submission13-826 submission13-767 submission13-766 submission13-715 submission13-668 on 2013-07-17 PM1 session. PHY: 2013-07-16 21:55:41Z - pre-motion passes with no objection. PHY: 2013-06-25 19:56:06Z - Date: Fri, Jun 21, 2013 at 7:11 PM Subject: Re: [STDS-802-11-TGAH] comment resolution volunteering To: STDS-802-11-TGAH@listserv.ieee.org Hi Dave, I would like to volunteer for the following clauses: 24.3.8.* - S1G Preamble 24.3.17.* - S1G Transmit Specification The corresponding CIDs for the sections I volunteer for: 24.3.8.* S1G Preamble CIDs: 145, 190, 270, 271, 272, 273, 298, 299 24.3.17.* S1G Transmit Specification CIDs: 302, 566, 801, 802, 803, 804, 805, 806, 873, 874, 880. Thanks, Eugene. | N | EDITOR: 2013-08-07 17:35:40Z- The resolution contains no editing instructions. |  | 2013-08-07 17:36 | EDITOR
802 | Shusaku Shimada | 0 | 0.1 | 24.3.17.1 | 276 | 4 | T | Y | 276 | 4 | 24.3.17.1 |  | J | Eugene Baik | 13/767 | 4 | Spurious region spectrum mask of 2MHz channel has to conform with general international limit or may be as same as 11af mask. | Change "43dBm/MHz" to "-48dBm/MHz", or otherwise at least as same as 11af,i.e. (+13-59)dBm/MHz. | Rejected per submission 13/767r0 for clause 24.3.17 for CIDs 801, 802, 803, 804, 805, 806 | EDITOR | submission13-767 |  | PHY: 2013-07-17 14:14:41Z - Comment processed by PHY motion to adopt 13/886r1 actions on the following tabs, submission13-826 submission13-767 submission13-766 submission13-715 submission13-668 on 2013-07-17 PM1 session. PHY: 2013-07-17 14:14:19Z - Comment processed by PHY motion to adopt 13/886r1 actions on the following tabs, submission13-826 submission13-767 submission13-766 submission13-715 submission13-668 on 2013-07-17 PM1 session. PHY: 2013-07-16 21:55:41Z - pre-motion passes with no objection. PHY: 2013-06-25 19:56:06Z - Date: Fri, Jun 21, 2013 at 7:11 PM Subject: Re: [STDS-802-11-TGAH] comment resolution volunteering To: STDS-802-11-TGAH@listserv.ieee.org Hi Dave, I would like to volunteer for the following clauses: 24.3.8.* - S1G Preamble 24.3.17.* - S1G Transmit Specification The corresponding CIDs for the sections I volunteer for: 24.3.8.* S1G Preamble CIDs: 145, 190, 270, 271, 272, 273, 298, 299 24.3.17.* S1G Transmit Specification CIDs: 302, 566, 801, 802, 803, 804, 805, 806, 873, 874, 880. Thanks, Eugene. | N | EDITOR: 2013-08-07 17:37:10Z- The resolution contains no editing instructions. |  | 2013-08-07 17:37 | EDITOR
801 | Shusaku Shimada | 0 | 0.1 | 24.3.17.1 | 275 | 31 | T | Y | 275 | 31 | 24.3.17.1 |  | J | Eugene Baik | 13/767 | 4 | Spurious region spectrum mask of 1MHz channel has to conform with general international limit or may be as same as 11af mask. | Change "40dBm/MHz" to "-45dBm/MHz", or otherwise at least as same as 11af,i.e. (+16-59)dBm/MHz. | Rejected per submission 13/767r0 for clause 24.3.17 for CIDs 801, 802, 803, 804, 805, 806 | EDITOR | submission13-767 |  | PHY: 2013-07-17 14:14:41Z - Comment processed by PHY motion to adopt 13/886r1 actions on the following tabs, submission13-826 submission13-767 submission13-766 submission13-715 submission13-668 on 2013-07-17 PM1 session. PHY: 2013-07-17 14:14:19Z - Comment processed by PHY motion to adopt 13/886r1 actions on the following tabs, submission13-826 submission13-767 submission13-766 submission13-715 submission13-668 on 2013-07-17 PM1 session. PHY: 2013-07-16 21:55:41Z - pre-motion passes with no objection. PHY: 2013-06-25 19:56:06Z - Date: Fri, Jun 21, 2013 at 7:11 PM Subject: Re: [STDS-802-11-TGAH] comment resolution volunteering To: STDS-802-11-TGAH@listserv.ieee.org Hi Dave, I would like to volunteer for the following clauses: 24.3.8.* - S1G Preamble 24.3.17.* - S1G Transmit Specification The corresponding CIDs for the sections I volunteer for: 24.3.8.* S1G Preamble CIDs: 145, 190, 270, 271, 272, 273, 298, 299 24.3.17.* S1G Transmit Specification CIDs: 302, 566, 801, 802, 803, 804, 805, 806, 873, 874, 880. Thanks, Eugene. | I | EDITOR: 2013-08-06 21:52:05Z | 0.2 | 2013-08-06 21:52 | EDITOR
302 | Li Chia Choo | 0 | 0.1 | 24.3.17.2 | 278 | 55 | E | Y | 278 | 55 | 24.3.17.2 |  | A | Eugene Baik | 13/767 | 4 | Unknown table reference in the description for 24.3.17.2 Spectral flatness | Change line 55 to: "deviation in Table 24-30 from the average of..." | ACCEPTED (PHY: 2013-07-16 21:51:53Z) Make changes per submission 13/767r0 for clause 24.3.17 for CID 302 | EDITOR | submission13-767 |  | PHY: 2013-07-17 14:14:41Z - Comment processed by PHY motion to adopt 13/886r1 actions on the following tabs, submission13-826 submission13-767 submission13-766 submission13-715 submission13-668 on 2013-07-17 PM1 session. PHY: 2013-07-17 14:14:19Z - Comment processed by PHY motion to adopt 13/886r1 actions on the following tabs, submission13-826 submission13-767 submission13-766 submission13-715 submission13-668 on 2013-07-17 PM1 session. pre-motion passes with no objection | I | EDITOR: 2013-08-07 17:44:16Z | 0.2 | 2013-08-07 17:44 | EDITOR

## submission13-766 (hidden)
CID | Commenter | LB | Draft | Clause Number(C) | Page(C) | Line(C) | Type of Comment | Part of No Vote | Page | Line | Clause | Duplicate of CID | Resn Status | Assignee | Submission | Motion Number | Comment | Proposed Change | Resolution | Owning Ad-hoc | Comment Group | Ad-hoc Status | Ad-hoc Notes | Edit Status | Edit Notes | Edited in Draft | Last Updated | Last Updated By
880 | Yongho Seok | 0 | 0.1 | 24.3.8.2.2.2.4 | 249 | 3 | T | N | 249 | 3 | 24.3.8.2.2.2.4 |  | A | Eugene Baik | 13/766r1 | 3 | Bit allocation of fields in the SIG-B is not correct. For example, Tail bits shall be located in B20-B25. | Fix the bit allocation of the SIG-B. Assign the comment to me. | Make changes per submission 13/766r1 for clause 24.3.8 for CIDs 145, 270, 271, 272, 273, 298, 299, 880 | EDITOR | submission13-766 |  | PHY: 2013-07-17 14:15:52Z - Comment processed by PHY motion to adopt 13/886r1 actions on the following tabs, submission13-826 submission13-767 submission13-766 submission13-715 submission13-668 on 2013-07-17 PM1 session. PHY: 2013-07-17 14:15:40Z - Comment processed by PHY motion to adopt 13/886r1 actions on the following tabs, submission13-826 submission13-767 submission13-766 submission13-715 submission13-668 on 2013-07-17 PM1 session. PHY: 2013-07-16 21:44:42Z - pre-motion passes without objection. PHY: 2013-06-25 20:00:56Z - Date: Fri, Jun 21, 2013 at 7:11 PM Subject: Re: [STDS-802-11-TGAH] comment resolution volunteering To: STDS-802-11-TGAH@listserv.ieee.org Hi Dave, I would like to volunteer for the following clauses: 24.3.8.* - S1G Preamble 24.3.17.* - S1G Transmit Specification The corresponding CIDs for the sections I volunteer for: 24.3.8.* S1G Preamble CIDs: 145, 190, 270, 271, 272, 273, 298, 299 24.3.17.* S1G Transmit Specification CIDs: 302, 566, 801, 802, 803, 804, 805, 806, 873, 874, 880. Thanks, Eugene. | I | EDITOR: 2013-08-07 17:18:37Z | 0.2 | 2013-08-07 17:19 | EDITOR
299 | Li Chia Choo | 0 | 0.1 | 24.3.8.3.4 | 255 | 46 | E | Y | 255 | 46 | 24.3.8.3.4 |  | A | Eugene Baik | 13/766r1 | 3 | The figure reference to the 6 symbol SIGfield is missing in 24.3.8.3.4 SIG definition. | Change line 46 to "The structure of the 6 symbol SIG field (which carries 6 information bits per symbol) is shown in Table 24-18 (Structure of the 6 symbol SIG field of S1G 1MHz PPDU). Note that" | Make changes per submission 13/766r1 for clause 24.3.8 for CIDs 145, 270, 271, 272, 273, 298, 299, 880 | EDITOR | submission13-766 |  | PHY: 2013-07-17 14:15:52Z - Comment processed by PHY motion to adopt 13/886r1 actions on the following tabs, submission13-826 submission13-767 submission13-766 submission13-715 submission13-668 on 2013-07-17 PM1 session. PHY: 2013-07-17 14:15:40Z - Comment processed by PHY motion to adopt 13/886r1 actions on the following tabs, submission13-826 submission13-767 submission13-766 submission13-715 submission13-668 on 2013-07-17 PM1 session. PHY: 2013-07-16 21:44:42Z - pre-motion passes without objection. PHY: 2013-06-25 20:10:06Z - Date: Fri, Jun 21, 2013 at 7:11 PM Subject: Re: [STDS-802-11-TGAH] comment resolution volunteering To: STDS-802-11-TGAH@listserv.ieee.org Hi Dave, I would like to volunteer for the following clauses: 24.3.8.* - S1G Preamble 24.3.17.* - S1G Transmit Specification The corresponding CIDs for the sections I volunteer for: 24.3.8.* S1G Preamble CIDs: 145, 190, 270, 271, 272, 273, 298, 299 24.3.17.* S1G Transmit Specification CIDs: 302, 566, 801, 802, 803, 804, 805, 806, 873, 874, 880. Thanks, Eugene. | I | EDITOR: 2013-08-07 17:35:05Z | 0.2 | 2013-08-07 17:35 | EDITOR
298 | Li Chia Choo | 0 | 0.1 | 24.3.8.2.2.2.4 | 250 | 40 | E | Y | 250 | 40 | 24.3.8.2.2.2.4 |  | A | Eugene Baik | 13/766r1 | 3 | Typographical error in the description of the 4 MHz verwsion of the parameter D(u)k,2 in 24.3.8.2.2.2.4 SIG-B definition | Change line 40 to: "For a 4 MHz transmission,". | Make changes per submission 13/766r1 for clause 24.3.8 for CIDs 145, 270, 271, 272, 273, 298, 299, 880 | EDITOR | submission13-766 |  | PHY: 2013-07-17 14:15:52Z - Comment processed by PHY motion to adopt 13/886r1 actions on the following tabs, submission13-826 submission13-767 submission13-766 submission13-715 submission13-668 on 2013-07-17 PM1 session. PHY: 2013-07-17 14:15:40Z - Comment processed by PHY motion to adopt 13/886r1 actions on the following tabs, submission13-826 submission13-767 submission13-766 submission13-715 submission13-668 on 2013-07-17 PM1 session. PHY: 2013-07-16 21:44:42Z - pre-motion passes without objection. PHY: 2013-06-25 20:10:06Z - Date: Fri, Jun 21, 2013 at 7:11 PM Subject: Re: [STDS-802-11-TGAH] comment resolution volunteering To: STDS-802-11-TGAH@listserv.ieee.org Hi Dave, I would like to volunteer for the following clauses: 24.3.8.* - S1G Preamble 24.3.17.* - S1G Transmit Specification The corresponding CIDs for the sections I volunteer for: 24.3.8.* S1G Preamble CIDs: 145, 190, 270, 271, 272, 273, 298, 299 24.3.17.* S1G Transmit Specification CIDs: 302, 566, 801, 802, 803, 804, 805, 806, 873, 874, 880. Thanks, Eugene. | I | EDITOR: 2013-08-07 17:20:23Z | 0.2 | 2013-08-07 17:20 | EDITOR
273 | Kenichi Mori | 0 | 0.1 | 24.3.8.3.3 | 254 | 12 | E | N | 254 | 12 | 24.3.8.3.3 |  | V | Eugene Baik | 13/766r1 | 3 | The sentence "The generation of the time domain D-LTF symbols...."should be removed because D-LTF is prepared for S1G greater than or equal to 2MHz long format and this section is for 1MHz PHY. | The sentence should be removed. | Make changes per submission 13/766r1 for clause 24.3.8 for CIDs 145, 270, 271, 272, 273, 298, 299, 880 | EDITOR | submission13-766 |  | PHY: 2013-07-17 14:15:52Z - Comment processed by PHY motion to adopt 13/886r1 actions on the following tabs, submission13-826 submission13-767 submission13-766 submission13-715 submission13-668 on 2013-07-17 PM1 session. PHY: 2013-07-17 14:15:40Z - Comment processed by PHY motion to adopt 13/886r1 actions on the following tabs, submission13-826 submission13-767 submission13-766 submission13-715 submission13-668 on 2013-07-17 PM1 session. PHY: 2013-07-16 21:44:42Z - pre-motion passes without objection. PHY: 2013-06-25 20:10:06Z - Date: Fri, Jun 21, 2013 at 7:11 PM Subject: Re: [STDS-802-11-TGAH] comment resolution volunteering To: STDS-802-11-TGAH@listserv.ieee.org Hi Dave, I would like to volunteer for the following clauses: 24.3.8.* - S1G Preamble 24.3.17.* - S1G Transmit Specification The corresponding CIDs for the sections I volunteer for: 24.3.8.* S1G Preamble CIDs: 145, 190, 270, 271, 272, 273, 298, 299 24.3.17.* S1G Transmit Specification CIDs: 302, 566, 801, 802, 803, 804, 805, 806, 873, 874, 880. Thanks, Eugene. | I | EDITOR: 2013-08-07 17:28:21Z | 0.2 | 2013-08-07 17:29 | EDITOR
272 | Kenichi Mori | 0 | 0.1 | 24.3.8.3.2 | 253 | 52 | E | N | 253 | 52 | 24.3.8.3.2 |  | A | Eugene Baik | 13/766r1 | 3 | k=[[-12:4:-4:4:4:12] seems to be wrong because duplicated tone numbers are written in this vector and it is different value from the section 3.2.1.2 of the SFD. | Correct vector is k=[-12 -8 -4 4 8 12]. | Make changes per submission 13/766r1 for clause 24.3.8 for CIDs 145, 270, 271, 272, 273, 298, 299, 880 | EDITOR | submission13-766 |  | PHY: 2013-07-17 14:15:52Z - Comment processed by PHY motion to adopt 13/886r1 actions on the following tabs, submission13-826 submission13-767 submission13-766 submission13-715 submission13-668 on 2013-07-17 PM1 session. PHY: 2013-07-17 14:15:40Z - Comment processed by PHY motion to adopt 13/886r1 actions on the following tabs, submission13-826 submission13-767 submission13-766 submission13-715 submission13-668 on 2013-07-17 PM1 session. PHY: 2013-07-16 21:44:42Z - pre-motion passes without objection. PHY: 2013-06-25 20:10:06Z - Date: Fri, Jun 21, 2013 at 7:11 PM Subject: Re: [STDS-802-11-TGAH] comment resolution volunteering To: STDS-802-11-TGAH@listserv.ieee.org Hi Dave, I would like to volunteer for the following clauses: 24.3.8.* - S1G Preamble 24.3.17.* - S1G Transmit Specification The corresponding CIDs for the sections I volunteer for: 24.3.8.* S1G Preamble CIDs: 145, 190, 270, 271, 272, 273, 298, 299 24.3.17.* S1G Transmit Specification CIDs: 302, 566, 801, 802, 803, 804, 805, 806, 873, 874, 880. Thanks, Eugene. | I | EDITOR: 2013-08-07 17:26:37Z | 0.2 | 2013-08-07 17:27 | EDITOR
271 | Kenichi Mori | 0 | 0.1 | 24.3.8.3.2 | 253 | 52 | E | N | 253 | 52 | 24.3.8.3.2 |  | J | Eugene Baik | 13/766r1 | 3 | The section 3.2.1.2 of the SFD indicates "[0.5, -1, 1, -1, -1, -0.5]x(1+j)x╬│where ╬│ is a normalization factor - ╬│ = 2.4 for MCS0 rep2, 1.7 otherwise" but this explanation is different. Should be revised as the SFD. | [0.5, -1, 1, -1, -1, -0.5]x(1+j)x ╬│ where ╬│ is a normalization factor, ╬│ = 2.4 for MCS0 rep2, 1.7 otherwise. | Make changes per submission 13/766r1 for clause 24.3.8 for CIDs 145, 270, 271, 272, 273, 298, 299, 880 | EDITOR | submission13-766 |  | PHY: 2013-07-17 14:15:52Z - Comment processed by PHY motion to adopt 13/886r1 actions on the following tabs, submission13-826 submission13-767 submission13-766 submission13-715 submission13-668 on 2013-07-17 PM1 session. PHY: 2013-07-17 14:15:40Z - Comment processed by PHY motion to adopt 13/886r1 actions on the following tabs, submission13-826 submission13-767 submission13-766 submission13-715 submission13-668 on 2013-07-17 PM1 session. PHY: 2013-06-25 20:10:06Z - Date: Fri, Jun 21, 2013 at 7:11 PM Subject: Re: [STDS-802-11-TGAH] comment resolution volunteering To: STDS-802-11-TGAH@listserv.ieee.org Hi Dave, I would like to volunteer for the following clauses: 24.3.8.* - S1G Preamble 24.3.17.* - S1G Transmit Specification The corresponding CIDs for the sections I volunteer for: 24.3.8.* S1G Preamble CIDs: 145, 190, 270, 271, 272, 273, 298, 299 24.3.17.* S1G Transmit Specification CIDs: 302, 566, 801, 802, 803, 804, 805, 806, 873, 874, 880. Thanks, Eugene. | N | EDITOR: 2013-08-07 17:26:17Z- The resolution contains no editing instructions. |  | 2013-08-07 17:26 | EDITOR
270 | Kenichi Mori | 0 | 0.1 | 24.3.8.2.2.1.2 | 239 | 16 | E | N | 239 | 16 | 24.3.8.2.2.1.2 |  | A | Eugene Baik | 13/766r1 | 3 | Maybe, section 24.3.8.2.2.1.2 is typo because this section indicates itself. | Maybe, correct section is "24.3.8.2.1.2". | Make changes per submission 13/766r1 for clause 24.3.8 for CIDs 145, 270, 271, 272, 273, 298, 299, 880 | EDITOR | submission13-766 |  | PHY: 2013-07-17 14:15:52Z - Comment processed by PHY motion to adopt 13/886r1 actions on the following tabs, submission13-826 submission13-767 submission13-766 submission13-715 submission13-668 on 2013-07-17 PM1 session. PHY: 2013-07-17 14:15:40Z - Comment processed by PHY motion to adopt 13/886r1 actions on the following tabs, submission13-826 submission13-767 submission13-766 submission13-715 submission13-668 on 2013-07-17 PM1 session. PHY: 2013-07-16 21:44:42Z - pre-motion passes without objection. PHY: 2013-06-25 20:10:06Z - Date: Fri, Jun 21, 2013 at 7:11 PM Subject: Re: [STDS-802-11-TGAH] comment resolution volunteering To: STDS-802-11-TGAH@listserv.ieee.org Hi Dave, I would like to volunteer for the following clauses: 24.3.8.* - S1G Preamble 24.3.17.* - S1G Transmit Specification The corresponding CIDs for the sections I volunteer for: 24.3.8.* S1G Preamble CIDs: 145, 190, 270, 271, 272, 273, 298, 299 24.3.17.* S1G Transmit Specification CIDs: 302, 566, 801, 802, 803, 804, 805, 806, 873, 874, 880. Thanks, Eugene. | I | EDITOR: 2013-08-07 17:07:53Z | 0.2 | 2013-08-07 17:08 | EDITOR
145 | Bo Sun | 0 | 0.1 | 24.3.8.2.2.1.4 | 240 | 45 | E | N | 240 | 45 | 24.3.8.2.2.1.4 |  | A | Eugene Baik | 13/766r1 | 3 | the B13 in Figure 24-31 should be doppler field | modify it | Make changes per submission 13/766r1 for clause 24.3.8 for CIDs 145, 270, 271, 272, 273, 298, 299, 880 | EDITOR | submission13-766 |  | PHY: 2013-07-17 14:15:52Z - Comment processed by PHY motion to adopt 13/886r1 actions on the following tabs, submission13-826 submission13-767 submission13-766 submission13-715 submission13-668 on 2013-07-17 PM1 session. PHY: 2013-07-17 14:15:40Z - Comment processed by PHY motion to adopt 13/886r1 actions on the following tabs, submission13-826 submission13-767 submission13-766 submission13-715 submission13-668 on 2013-07-17 PM1 session. PHY: 2013-07-16 21:44:42Z - pre-motion passes without objection. PHY: 2013-06-25 20:10:06Z - Date: Fri, Jun 21, 2013 at 7:11 PM Subject: Re: [STDS-802-11-TGAH] comment resolution volunteering To: STDS-802-11-TGAH@listserv.ieee.org Hi Dave, I would like to volunteer for the following clauses: 24.3.8.* - S1G Preamble 24.3.17.* - S1G Transmit Specification The corresponding CIDs for the sections I volunteer for: 24.3.8.* S1G Preamble CIDs: 145, 190, 270, 271, 272, 273, 298, 299 24.3.17.* S1G Transmit Specification CIDs: 302, 566, 801, 802, 803, 804, 805, 806, 873, 874, 880. Thanks, Eugene. | I | EDITOR: 2013-08-07 17:12:00Z | 0.2 | 2013-08-07 17:12 | EDITOR

## submission13-715 (hidden)
CID | Commenter | LB | Draft | Clause Number(C) | Page(C) | Line(C) | Type of Comment | Part of No Vote | Page | Line | Clause | Duplicate of CID | Resn Status | Assignee | Submission | Motion Number | Comment | Proposed Change | Resolution | Owning Ad-hoc | Comment Group | Ad-hoc Status | Ad-hoc Notes | Edit Status | Edit Notes | Edited in Draft | Last Updated | Last Updated By
296 | Li Chia Choo | 0 | 0.1 | 24.3.6 | 222 | 26 | E | Y | 222 | 26 | 24.3.6 |  | A | Hongyuan Zhang | 13/715/r0 | 2 | Typographical errors in Table 24-6 | Change line 26 to "For the SIG-B field of greater than or equal to 2MHz long format, NES=1 for each user." | Make changes per submission 13/715r0 for clause 24.3.6 for CIDs 296, 297 | EDITOR | submission13-715 |  | PHY: 2013-07-17 14:17:35Z - Comment processed by PHY motion to adopt 13/886r1 actions on the following tabs, submission13-826 submission13-767 submission13-766 submission13-715 submission13-668 on 2013-07-17 PM1 session. PHY: 2013-07-17 14:17:23Z - Comment processed by PHY motion to adopt 13/886r1 actions on the following tabs, submission13-826 submission13-767 submission13-766 submission13-715 submission13-668 on 2013-07-17 PM1 session. | I | EDITOR: 2013-08-06 21:28:34Z | 0.2 | 2013-08-06 21:29 | EDITOR
137 | Anna Pantelidou | 0 | 0.1 | 24.1.1. | 181 | 49 | E | N | 181 | 49 | 24.1.1. |  | V | Hongyuan Zhang | 13/715/r0 | 2 | Very confusingly expressed text" Greater than or equal to 2MHz long format PPDU, if >2MHz channel width is supported" | Modify sentence to: "Reception of long PHY layer preamble format on all supported channel bandwidths other than 1MHz" | Make changes as in submission 13/715r0 for clause 24.1 for CIDs 136, 137, 138, 139, 281, 282, 548, 718, 719, 720 | EDITOR | submission13-715 |  | PHY: 2013-07-17 14:17:35Z - Comment processed by PHY motion to adopt 13/886r1 actions on the following tabs, submission13-826 submission13-767 submission13-766 submission13-715 submission13-668 on 2013-07-17 PM1 session. PHY: 2013-07-17 14:17:23Z - Comment processed by PHY motion to adopt 13/886r1 actions on the following tabs, submission13-826 submission13-767 submission13-766 submission13-715 submission13-668 on 2013-07-17 PM1 session. PHY: 2013-06-25 19:07:45Z - From: Hongyuan Zhang Date: Wed, Jun 19, 2013 at 8:17 PM Subject: RE: [STDS-802-11] TGah conference call reminder To: David Halasz <dave.halasz@ieee.org>, "STDS-802-11@LISTSERV.IEEE.ORG" <STDS-802-11@listserv.ieee.org> Hi Dave, I would like to volunteer resolving CIDs of the following clauses: 8.4.1.47 24.1 24.3.2 24.3.3 24.3.5~24.3.11 Thanks, Hongyuan. | I | EDITOR: 2013-08-06 21:19:19Z | 0.2 | 2013-08-06 21:20 | EDITOR
138 | Anna Pantelidou | 0 | 0.1 | 24.1.1. | 181 | 50 | E | N | 181 | 50 | 24.1.1. |  | J | Hongyuan Zhang | 13/715r0 | 2 | Very confusingly expressed text "Detect and decode SIG-A field of the greater than or equal to 2MHz long preamble." | Modify sentence to: Detection and decoding of SIG-A field from long PHY layer preamble on all supported frequencies other than 1MHz". | Make changes as in submission 13/715r0 for clause 24.1 for CIDs 136, 137, 138, 139, 281, 282, 548, 718, 719, 720 | EDITOR | submission13-715 |  | PHY: 2013-07-17 14:17:35Z - Comment processed by PHY motion to adopt 13/886r1 actions on the following tabs, submission13-826 submission13-767 submission13-766 submission13-715 submission13-668 on 2013-07-17 PM1 session. PHY: 2013-07-17 14:17:23Z - Comment processed by PHY motion to adopt 13/886r1 actions on the following tabs, submission13-826 submission13-767 submission13-766 submission13-715 submission13-668 on 2013-07-17 PM1 session. PHY: 2013-07-16 21:25:23Z - pre-motion passes with no objection. PHY: 2013-06-25 19:07:45Z - From: Hongyuan Zhang Date: Wed, Jun 19, 2013 at 8:17 PM Subject: RE: [STDS-802-11] TGah conference call reminder To: David Halasz <dave.halasz@ieee.org>, "STDS-802-11@LISTSERV.IEEE.ORG" <STDS-802-11@listserv.ieee.org> Hi Dave, I would like to volunteer resolving CIDs of the following clauses: 8.4.1.47 24.1 24.3.2 24.3.3 24.3.5~24.3.11 Thanks, Hongyuan. | N | EDITOR: 2013-08-06 21:19:36Z- The resolution contains no editing instructions. |  | 2013-08-06 21:20 | EDITOR
139 | Anna Pantelidou | 0 | 0.1 | 24.1.1. | 182 | 3 | T | N | 182 | 3 | 24.1.1. |  | J | Hongyuan Zhang | 13/715r0 | 2 | There is no reason why AP should support much higher MCS than STAs can. Mandatory requirement should match. The requirement to support MCS up to 7 has several drawbacks: a) useless if all STA in network are supporting only MCS2. b) Device that has TX capability of MCS2 and typically operates as STA cannot start to work as AP. | Make mandatory requirement of AP to match mandatory requirement of STA. | Make changes as in submission 13/715r0 for clause 24.1 for CIDs 136, 137, 138, 139, 281, 282, 548, 718, 719, 720 | EDITOR | submission13-715 |  | PHY: 2013-07-17 14:17:35Z - Comment processed by PHY motion to adopt 13/886r1 actions on the following tabs, submission13-826 submission13-767 submission13-766 submission13-715 submission13-668 on 2013-07-17 PM1 session. PHY: 2013-07-17 14:17:23Z - Comment processed by PHY motion to adopt 13/886r1 actions on the following tabs, submission13-826 submission13-767 submission13-766 submission13-715 submission13-668 on 2013-07-17 PM1 session. PHY: 2013-07-16 21:25:23Z - pre-motion passes with no objection. PHY: 2013-06-25 19:07:45Z - From: Hongyuan Zhang Date: Wed, Jun 19, 2013 at 8:17 PM Subject: RE: [STDS-802-11] TGah conference call reminder To: David Halasz <dave.halasz@ieee.org>, "STDS-802-11@LISTSERV.IEEE.ORG" <STDS-802-11@listserv.ieee.org> Hi Dave, I would like to volunteer resolving CIDs of the following clauses: 8.4.1.47 24.1 24.3.2 24.3.3 24.3.5~24.3.11 Thanks, Hongyuan. | N | EDITOR: 2013-08-06 21:19:49Z- The resolution contains no editing instructions. |  | 2013-08-06 21:20 | EDITOR
140 | Anna Pantelidou | 0 | 0.1 | 24.3. | 202 | 42 | G | N | 202 | 42 | 24.3. |  | A | Hongyuan Zhang | 13/715/r0 | 2 | PLCP term is removed from the baseline specficiation | Re-name terms to reflect baseline standard. | Make changes per submission 13/715r0 for clause 24.3.2 for CID 140 | EDITOR | submission13-715 |  | PHY: 2013-07-17 14:17:35Z - Comment processed by PHY motion to adopt 13/886r1 actions on the following tabs, submission13-826 submission13-767 submission13-766 submission13-715 submission13-668 on 2013-07-17 PM1 session. PHY: 2013-07-17 14:17:23Z - Comment processed by PHY motion to adopt 13/886r1 actions on the following tabs, submission13-826 submission13-767 submission13-766 submission13-715 submission13-668 on 2013-07-17 PM1 session. | I | EDITOR: 2013-08-06 21:21:33Z | 0.2 | 2013-08-06 21:25 | EDITOR
190 | Hongyuan Zhang | 0 | 0.1 | 24.3.8.2.2.1 | 242 | 54 | T | Y | 242 | 54 | 24.3.8.2.2.1 |  | A | Eugene Baik, Hongyuan Zhang | 13/715/r0 | 2 | Beam Chage is now Beam change/Smoothing according to the motions passed along with the presentation "11-13-0497-00-00ah-TGah-Miscellaneous-PHY-Updates". | revise SIGA definition according to the presentation. | Make change per submission 13/715r0 for clause 24.3.8 for CID 190 | EDITOR | submission13-715 |  | PHY: 2013-07-17 14:17:35Z - Comment processed by PHY motion to adopt 13/886r1 actions on the following tabs, submission13-826 submission13-767 submission13-766 submission13-715 submission13-668 on 2013-07-17 PM1 session. PHY: 2013-07-17 14:17:23Z - Comment processed by PHY motion to adopt 13/886r1 actions on the following tabs, submission13-826 submission13-767 submission13-766 submission13-715 submission13-668 on 2013-07-17 PM1 session. PHY: 2013-06-25 20:10:06Z - Date: Fri, Jun 21, 2013 at 7:11 PM Subject: Re: [STDS-802-11-TGAH] comment resolution volunteering To: STDS-802-11-TGAH@listserv.ieee.org Hi Dave, I would like to volunteer for the following clauses: 24.3.8.* - S1G Preamble 24.3.17.* - S1G Transmit Specification The corresponding CIDs for the sections I volunteer for: 24.3.8.* S1G Preamble CIDs: 145, 190, 270, 271, 272, 273, 298, 299 24.3.17.* S1G Transmit Specification CIDs: 302, 566, 801, 802, 803, 804, 805, 806, 873, 874, 880. Thanks, Eugene. | I | EDITOR: 2013-08-06 21:44:18Z | 0.2 | 2013-08-06 21:44 | EDITOR
203 | Hongyuan Zhang | 0 | 0.1 | 24.3.11 | 272 | 35 | T | Y | 272 | 35 | 24.3.11 |  | A | Ron Murias | 13/715/r0 | 2 | NDP is no longer solely a sounding PPDU in 11ah | Change the title to "S1G preamble format for NDP" | Make changes per submission 13/715r0 for clause 24.3.11 for CIDs 203, 204, 925 | EDITOR | submission13-715 |  | PHY: 2013-07-17 14:17:35Z - Comment processed by PHY motion to adopt 13/886r1 actions on the following tabs, submission13-826 submission13-767 submission13-766 submission13-715 submission13-668 on 2013-07-17 PM1 session. PHY: 2013-07-17 14:17:23Z - Comment processed by PHY motion to adopt 13/886r1 actions on the following tabs, submission13-826 submission13-767 submission13-766 submission13-715 submission13-668 on 2013-07-17 PM1 session. On 2013-07-03, at 11:05 AM, Ron Murias wrote: Hi Minyoung, I would like to volunteer for the following CIDs: 203, 204, 211, 925. Regards, Ron Murias | I | EDITOR: 2013-08-06 21:50:16Z | 0.2 | 2013-08-06 21:50 | EDITOR
204 | Hongyuan Zhang | 0 | 0.1 | 24.3.11 | 273 | 16 | T | Y | 273 | 16 | 24.3.11 |  | V | Ron Murias | 13/715/r0 | 2 | Sounding NDP has least 2 STS for beamforming purpose. Is it still true for new MAC features introduced by 11ah? | cross check with MAC features to see if a sounding NDP with 1STS is allowed. | Make changes per submission 13/715r0 for clause 24.3.11 for CIDs 203, 204, 925 | EDITOR | submission13-715 |  | PHY: 2013-07-17 14:17:35Z - Comment processed by PHY motion to adopt 13/886r1 actions on the following tabs, submission13-826 submission13-767 submission13-766 submission13-715 submission13-668 on 2013-07-17 PM1 session. PHY: 2013-07-17 14:17:23Z - Comment processed by PHY motion to adopt 13/886r1 actions on the following tabs, submission13-826 submission13-767 submission13-766 submission13-715 submission13-668 on 2013-07-17 PM1 session. On 2013-07-03, at 11:05 AM, Ron Murias wrote: Hi Minyoung, I would like to volunteer for the following CIDs: 203, 204, 211, 925. Regards, Ron Murias | I | EDITOR: 2013-08-06 21:50:30Z | 0.2 | 2013-08-06 21:51 | EDITOR
211 | Hongyuan Zhang | 0 | 0.1 | 24.3.10.2 | 272 | 12 | T | Y | 272 | 12 | 24.3.10.2 |  | A | Ron Murias | 13/715/r0 | 2 | Psi angle is ignore only for single column V matrices | Change "the first column of the V matrix..." to "a single column V matrix..." | Make changes per submission 13/715 for clause 24.3.10 for CID 211 | EDITOR | submission13-715 |  | PHY: 2013-07-17 14:17:35Z - Comment processed by PHY motion to adopt 13/886r1 actions on the following tabs, submission13-826 submission13-767 submission13-766 submission13-715 submission13-668 on 2013-07-17 PM1 session. PHY: 2013-07-17 14:17:23Z - Comment processed by PHY motion to adopt 13/886r1 actions on the following tabs, submission13-826 submission13-767 submission13-766 submission13-715 submission13-668 on 2013-07-17 PM1 session. On 2013-07-03, at 11:05 AM, Ron Murias wrote: Hi Minyoung, I would like to volunteer for the following CIDs: 203, 204, 211, 925. Regards, Ron Murias | I | EDITOR: 2013-08-06 21:47:09Z | 0.2 | 2013-08-06 21:47 | EDITOR
237 | Jianhan Liu | 0 | 0.1 | 24.3.3 | 221 | 40 | T | N | 221 | 40 | 24.3.3 |  | J | Hongyuan Zhang | 13/715r0 | 2 | The interleaver in Figure 24-23 is not clear for LDPC. | Add one arrow path to indicate that for LDPC, interleaver is bypassed. | Rejected per submission 13/715r0 for clause 24.3.3 for CIDs 237, 724 | EDITOR | submission13-715 |  | PHY: 2013-07-17 14:17:35Z - Comment processed by PHY motion to adopt 13/886r1 actions on the following tabs, submission13-826 submission13-767 submission13-766 submission13-715 submission13-668 on 2013-07-17 PM1 session. PHY: 2013-07-17 14:17:23Z - Comment processed by PHY motion to adopt 13/886r1 actions on the following tabs, submission13-826 submission13-767 submission13-766 submission13-715 submission13-668 on 2013-07-17 PM1 session. PHY: 2013-07-16 21:25:23Z - pre-motion passes with no objection. PHY: 2013-06-25 19:07:45Z - From: Hongyuan Zhang Date: Wed, Jun 19, 2013 at 8:17 PM Subject: RE: [STDS-802-11] TGah conference call reminder To: David Halasz <dave.halasz@ieee.org>, "STDS-802-11@LISTSERV.IEEE.ORG" <STDS-802-11@listserv.ieee.org> Hi Dave, I would like to volunteer resolving CIDs of the following clauses: 8.4.1.47 24.1 24.3.2 24.3.3 24.3.5~24.3.11 Thanks, Hongyuan. | N | EDITOR: 2013-08-06 21:24:45Z- The resolution contains no editing instructions. |  | 2013-08-06 21:25 | EDITOR
238 | Jianhan Liu | 0 | 0.1 | 24.3.7 | 238 | 64 | E | N | 238 | 64 | 24.3.7 |  | J | Hongyuan Zhang | 13/715r0 | 2 | "the 1 MHz is divided into 32 subcarriers." "the" should be deleted here. Same for 2, 4, 8, 16MHz in the following context. | as commented | Reject per submission 13/715r0 for clause 24.3.7 for CIDs 238, 726 | EDITOR | submission13-715 |  | PHY: 2013-07-17 14:17:35Z - Comment processed by PHY motion to adopt 13/886r1 actions on the following tabs, submission13-826 submission13-767 submission13-766 submission13-715 submission13-668 on 2013-07-17 PM1 session. PHY: 2013-07-17 14:17:23Z - Comment processed by PHY motion to adopt 13/886r1 actions on the following tabs, submission13-826 submission13-767 submission13-766 submission13-715 submission13-668 on 2013-07-17 PM1 session. PHY: 2013-07-16 21:25:23Z - pre-motion passes with no objection. | N | EDITOR: 2013-08-06 21:29:24Z- The resolution contains no editing instructions. |  | 2013-08-06 21:30 | EDITOR
136 | Anna Pantelidou | 0 | 0.1 | 24.1.1. | 181 | 11 | E | N | 181 | 11 | 24.1.1. |  | J | Hongyuan Zhang | 13/715r0 | 2 | PHY entity for a S1G orthogonal frequency division multiplexing (OFDM) system, does not really mean anything.... S1G is not really defined this subclause defeines OFDMA PHY for specific frequencies. | Modify sentence to: "Clause 24 specifies the orthogonal frequency division multiplexing (OFDM) Physical layer for frequency bands defined in section xxx" | Make changes as in submission 13/715r0 for clause 24.1 for CIDs 136, 137, 138, 139, 281, 282, 548, 718, 719, 720 | EDITOR | submission13-715 |  | PHY: 2013-07-17 14:17:35Z - Comment processed by PHY motion to adopt 13/886r1 actions on the following tabs, submission13-826 submission13-767 submission13-766 submission13-715 submission13-668 on 2013-07-17 PM1 session. PHY: 2013-07-17 14:17:23Z - Comment processed by PHY motion to adopt 13/886r1 actions on the following tabs, submission13-826 submission13-767 submission13-766 submission13-715 submission13-668 on 2013-07-17 PM1 session. PHY: 2013-07-16 21:25:23Z - pre-motion passes with no objection. | N | EDITOR: 2013-08-06 21:17:15Z- The resolution contains no editing instructions. |  | 2013-08-06 21:18 | EDITOR
282 | Li Chia Choo | 0 | 0.1 | 24.1.1 | 181 | 64 | E | Y | 181 | 64 | 24.1.1 |  | V | Hongyuan Zhang | 13/715/r0 | 2 | In the description of the supported Clause 24 features of a S1G AP STA, the term "> 2 Mhz" is incorrect, and should be changed to "greater than or equal to 2 MHz". | Line 64 should be changed to "Greater than or equal to 2MHz long format PPDU, if greater than or equal to 2MHz channel width is supported" | Make changes as in submission 13/715r0 for clause 24.1 for CIDs 136, 137, 138, 139, 281, 282, 548, 718, 719, 720 | EDITOR | submission13-715 |  | PHY: 2013-07-17 14:17:35Z - Comment processed by PHY motion to adopt 13/886r1 actions on the following tabs, submission13-826 submission13-767 submission13-766 submission13-715 submission13-668 on 2013-07-17 PM1 session. PHY: 2013-07-17 14:17:23Z - Comment processed by PHY motion to adopt 13/886r1 actions on the following tabs, submission13-826 submission13-767 submission13-766 submission13-715 submission13-668 on 2013-07-17 PM1 session. PHY: 2013-06-25 19:07:45Z - From: Hongyuan Zhang Date: Wed, Jun 19, 2013 at 8:17 PM Subject: RE: [STDS-802-11] TGah conference call reminder To: David Halasz <dave.halasz@ieee.org>, "STDS-802-11@LISTSERV.IEEE.ORG" <STDS-802-11@listserv.ieee.org> Hi Dave, I would like to volunteer resolving CIDs of the following clauses: 8.4.1.47 24.1 24.3.2 24.3.3 24.3.5~24.3.11 Thanks, Hongyuan. | I | EDITOR: 2013-08-06 21:02:18Z | 0.2 | 2013-08-06 21:03 | EDITOR
925 | Young Hoon Kwon | 0 | 0.1 | 24.3.11 | 274 | 10 | E | N | 274 | 10 | 24.3.11 |  | A | Ron Murias | 13/715/r0 | 2 | Bit indices for Tail bits are wrong. | Change bit indices for Tail bits from (B30 and B35) to (B42 and B47). | Make changes per submission 13/715r0 for clause 24.3.11 for CIDs 203, 204, 925 | EDITOR | submission13-715 |  | PHY: 2013-07-17 14:17:35Z - Comment processed by PHY motion to adopt 13/886r1 actions on the following tabs, submission13-826 submission13-767 submission13-766 submission13-715 submission13-668 on 2013-07-17 PM1 session. PHY: 2013-07-17 14:17:23Z - Comment processed by PHY motion to adopt 13/886r1 actions on the following tabs, submission13-826 submission13-767 submission13-766 submission13-715 submission13-668 on 2013-07-17 PM1 session. On 2013-07-03, at 11:05 AM, Ron Murias wrote: Hi Minyoung, I would like to volunteer for the following CIDs: 203, 204, 211, 925. Regards, Ron Murias | I | EDITOR: 2013-08-06 21:51:35Z | 0.2 | 2013-08-06 21:52 | EDITOR
297 | Li Chia Choo | 0 | 0.1 | 24.3.6 | 222 | 27 | E | Y | 222 | 27 | 24.3.6 |  | A | Hongyuan Zhang | 13/715/r0 | 2 | Typographical errors in Table 24-6 | Change line 27 to "For the Data portion of greater than or equal to 2MHz long format, NES,u is the number of" | Make changes per submission 13/715r0 for clause 24.3.6 for CIDs 296, 297 | EDITOR | submission13-715 |  | PHY: 2013-07-17 14:17:35Z - Comment processed by PHY motion to adopt 13/886r1 actions on the following tabs, submission13-826 submission13-767 submission13-766 submission13-715 submission13-668 on 2013-07-17 PM1 session. PHY: 2013-07-17 14:17:23Z - Comment processed by PHY motion to adopt 13/886r1 actions on the following tabs, submission13-826 submission13-767 submission13-766 submission13-715 submission13-668 on 2013-07-17 PM1 session. | I | EDITOR: 2013-08-06 21:28:45Z | 0.2 | 2013-08-06 21:29 | EDITOR
300 | Li Chia Choo | 0 | 0.1 | 24.3.9.12.2 | 270 | 54 | E | Y | 270 | 54 | 24.3.9.12.2 |  | J | Hongyuan Zhang | 13/715r0 | 2 | Inconsistent notation in equation (24-59) of 24.3.9.12.2 2MHz duplicate transmission | Change the gamma symbol to capital on line 54 | Reject per submission 13/715r0 for clause 24.3.9 for CIDs 300, 301 | EDITOR | submission13-715 |  | PHY: 2013-07-17 14:17:35Z - Comment processed by PHY motion to adopt 13/886r1 actions on the following tabs, submission13-826 submission13-767 submission13-766 submission13-715 submission13-668 on 2013-07-17 PM1 session. PHY: 2013-07-17 14:17:23Z - Comment processed by PHY motion to adopt 13/886r1 actions on the following tabs, submission13-826 submission13-767 submission13-766 submission13-715 submission13-668 on 2013-07-17 PM1 session. PHY: 2013-07-16 21:25:23Z - pre-motion passes with no objection. | N | EDITOR: 2013-08-06 21:44:37Z- The resolution contains no editing instructions. |  | 2013-08-06 21:45 | EDITOR
301 | Li Chia Choo | 0 | 0.1 | 24.3.9.12.2 | 271 | 6 | E | Y | 271 | 6 | 24.3.9.12.2 |  | J | Hongyuan Zhang | 13/715r0 | 2 | Inconsistent notation in equation (24-60) of 24.3.9.12.2 2MHz duplicate transmission | Change the gamma symbol to capital on line 6 | Reject per submission 13/715r0 for clause 24.3.9 for CIDs 300, 301 | EDITOR | submission13-715 |  | PHY: 2013-07-17 14:17:35Z - Comment processed by PHY motion to adopt 13/886r1 actions on the following tabs, submission13-826 submission13-767 submission13-766 submission13-715 submission13-668 on 2013-07-17 PM1 session. PHY: 2013-07-17 14:17:23Z - Comment processed by PHY motion to adopt 13/886r1 actions on the following tabs, submission13-826 submission13-767 submission13-766 submission13-715 submission13-668 on 2013-07-17 PM1 session. PHY: 2013-07-16 21:25:23Z - pre-motion passes with no objection. | N | EDITOR: 2013-08-06 21:44:51Z- The resolution contains no editing instructions. |  | 2013-08-06 21:45 | EDITOR
548 | Mitsuru Iwaoka | 0 | 0.1 | 24.1.1 | 181 | 45 | G | Y | 181 | 45 | 24.1.1 |  | J | Hongyuan Zhang | 13/715r0 | 2 | In some country (e.g. Japan), regulatory limits maximum bandwidth to 1MHz, 2MHz channel operation shall be optional. | Modify the 6th to 8th paragraph as 2MHz channel width and 2MHz PPDU with short preamble to optional feature. | Make changes as in submission 13/715r0 for clause 24.1 for CIDs 136, 137, 138, 139, 281, 282, 548, 718, 719, 720 | EDITOR | submission13-715 |  | PHY: 2013-07-17 14:17:35Z - Comment processed by PHY motion to adopt 13/886r1 actions on the following tabs, submission13-826 submission13-767 submission13-766 submission13-715 submission13-668 on 2013-07-17 PM1 session. PHY: 2013-07-17 14:17:23Z - Comment processed by PHY motion to adopt 13/886r1 actions on the following tabs, submission13-826 submission13-767 submission13-766 submission13-715 submission13-668 on 2013-07-17 PM1 session. PHY: 2013-07-16 21:25:23Z - pre-motion passes with no objection. PHY: 2013-06-25 19:07:45Z - From: Hongyuan Zhang Date: Wed, Jun 19, 2013 at 8:17 PM Subject: RE: [STDS-802-11] TGah conference call reminder To: David Halasz <dave.halasz@ieee.org>, "STDS-802-11@LISTSERV.IEEE.ORG" <STDS-802-11@listserv.ieee.org> Hi Dave, I would like to volunteer resolving CIDs of the following clauses: 8.4.1.47 24.1 24.3.2 24.3.3 24.3.5~24.3.11 Thanks, Hongyuan. | N | EDITOR: 2013-08-06 21:03:36Z- The resolution contains no editing instructions. |  | 2013-08-06 21:04 | EDITOR
718 | Ronald Murias | 0 | 0.1 | 24.1.1 | 181 | 14 | E | N | 181 | 14 | 24.1.1 |  | A | Hongyuan Zhang | 13/715/r0 | 2 | Why specify here MIMO-OFDM? | Change "defines MIMO-OFDM PHY " to "defines an OFDM physical layer" | Make changes as in submission 13/715r0 for clause 24.1 for CIDs 136, 137, 138, 139, 281, 282, 548, 718, 719, 720 | EDITOR | submission13-715 |  | PHY: 2013-07-17 14:17:35Z - Comment processed by PHY motion to adopt 13/886r1 actions on the following tabs, submission13-826 submission13-767 submission13-766 submission13-715 submission13-668 on 2013-07-17 PM1 session. PHY: 2013-07-17 14:17:23Z - Comment processed by PHY motion to adopt 13/886r1 actions on the following tabs, submission13-826 submission13-767 submission13-766 submission13-715 submission13-668 on 2013-07-17 PM1 session. PHY: 2013-06-25 19:07:45Z - From: Hongyuan Zhang Date: Wed, Jun 19, 2013 at 8:17 PM Subject: RE: [STDS-802-11] TGah conference call reminder To: David Halasz <dave.halasz@ieee.org>, "STDS-802-11@LISTSERV.IEEE.ORG" <STDS-802-11@listserv.ieee.org> Hi Dave, I would like to volunteer resolving CIDs of the following clauses: 8.4.1.47 24.1 24.3.2 24.3.3 24.3.5~24.3.11 Thanks, Hongyuan. | I | EDITOR: 2013-08-06 21:06:13Z | 0.2 | 2013-08-06 21:06 | EDITOR
719 | Ronald Murias | 0 | 0.1 | 24.1.1 | 181 | 55 | T | N | 181 | 55 | 24.1.1 |  | A | Hongyuan Zhang | 13/715/r0 | 2 | What is a "Normal" Guard Interval? | Define a "normal" guard interval or change the text. | Make changes as in submission 13/715r0 for clause 24.1 for CIDs 136, 137, 138, 139, 281, 282, 548, 718, 719, 720 | EDITOR | submission13-715 |  | PHY: 2013-07-17 14:17:35Z - Comment processed by PHY motion to adopt 13/886r1 actions on the following tabs, submission13-826 submission13-767 submission13-766 submission13-715 submission13-668 on 2013-07-17 PM1 session. PHY: 2013-07-17 14:17:23Z - Comment processed by PHY motion to adopt 13/886r1 actions on the following tabs, submission13-826 submission13-767 submission13-766 submission13-715 submission13-668 on 2013-07-17 PM1 session. PHY: 2013-06-25 19:07:45Z - From: Hongyuan Zhang Date: Wed, Jun 19, 2013 at 8:17 PM Subject: RE: [STDS-802-11] TGah conference call reminder To: David Halasz <dave.halasz@ieee.org>, "STDS-802-11@LISTSERV.IEEE.ORG" <STDS-802-11@listserv.ieee.org> Hi Dave, I would like to volunteer resolving CIDs of the following clauses: 8.4.1.47 24.1 24.3.2 24.3.3 24.3.5~24.3.11 Thanks, Hongyuan. | I | EDITOR: 2013-08-06 21:11:02Z | 0.2 | 2013-08-06 21:11 | EDITOR
720 | Ronald Murias | 0 | 0.1 | 24.1.2 | 182 | 34 | G | N | 182 | 34 | 24.1.2 |  | V | Hongyuan Zhang | 13/715/r0 | 2 | Scope is undefined | Include the scope. | Make changes as in submission 13/715r0 for clause 24.1 for CIDs 136, 137, 138, 139, 281, 282, 548, 718, 719, 720 | EDITOR | submission13-715 |  | PHY: 2013-07-17 14:17:35Z - Comment processed by PHY motion to adopt 13/886r1 actions on the following tabs, submission13-826 submission13-767 submission13-766 submission13-715 submission13-668 on 2013-07-17 PM1 session. PHY: 2013-07-17 14:17:23Z - Comment processed by PHY motion to adopt 13/886r1 actions on the following tabs, submission13-826 submission13-767 submission13-766 submission13-715 submission13-668 on 2013-07-17 PM1 session. PHY: 2013-06-25 19:07:45Z - From: Hongyuan Zhang Date: Wed, Jun 19, 2013 at 8:17 PM Subject: RE: [STDS-802-11] TGah conference call reminder To: David Halasz <dave.halasz@ieee.org>, "STDS-802-11@LISTSERV.IEEE.ORG" <STDS-802-11@listserv.ieee.org> Hi Dave, I would like to volunteer resolving CIDs of the following clauses: 8.4.1.47 24.1 24.3.2 24.3.3 24.3.5~24.3.11 Thanks, Hongyuan. | I | EDITOR: 2013-08-06 21:16:44Z | 0.2 | 2013-08-06 21:17 | EDITOR
724 | Ronald Murias | 0 | 0.1 | 24.3.3 | 204 | 63 | E | N | 204 | 63 | 24.3.3 |  | J | Hongyuan Zhang | 13/715r0 | 2 | Multiple transmitter block diagrams are not shown here. Readers are referenced to IEEE 802.11ac specifications instead. | Suggest to copy the digrams in 802.11ac to here with necessary minimum changes for self-completion. | Rejected per submission 13/715r0 for clause 24.3.3 for CIDs 237, 724 | EDITOR | submission13-715 |  | PHY: 2013-07-17 14:17:35Z - Comment processed by PHY motion to adopt 13/886r1 actions on the following tabs, submission13-826 submission13-767 submission13-766 submission13-715 submission13-668 on 2013-07-17 PM1 session. PHY: 2013-07-17 14:17:23Z - Comment processed by PHY motion to adopt 13/886r1 actions on the following tabs, submission13-826 submission13-767 submission13-766 submission13-715 submission13-668 on 2013-07-17 PM1 session. PHY: 2013-07-16 21:25:23Z - pre-motion passes with no objection. PHY: 2013-06-25 19:07:45Z - From: Hongyuan Zhang Date: Wed, Jun 19, 2013 at 8:17 PM Subject: RE: [STDS-802-11] TGah conference call reminder To: David Halasz <dave.halasz@ieee.org>, "STDS-802-11@LISTSERV.IEEE.ORG" <STDS-802-11@listserv.ieee.org> Hi Dave, I would like to volunteer resolving CIDs of the following clauses: 8.4.1.47 24.1 24.3.2 24.3.3 24.3.5~24.3.11 Thanks, Hongyuan. | N | EDITOR: 2013-08-06 21:25:03Z- The resolution contains no editing instructions. |  | 2013-08-06 21:25 | EDITOR
726 | Ronald Murias | 0 | 0.1 | 24.3.7 | 222 | 55 | E | N | 222 | 55 | 24.3.7 |  | J | Hongyuan Zhang | 13/715r0 | 2 | Subcarrier descriptions are better suited to a table. | Capture bandwidth, number of subcarriers and subcarriers carrying signal into a table. | Reject per submission 13/715r0 for clause 24.3.7 for CIDs 238, 726 | EDITOR | submission13-715 |  | PHY: 2013-07-17 14:17:35Z - Comment processed by PHY motion to adopt 13/886r1 actions on the following tabs, submission13-826 submission13-767 submission13-766 submission13-715 submission13-668 on 2013-07-17 PM1 session. PHY: 2013-07-17 14:17:23Z - Comment processed by PHY motion to adopt 13/886r1 actions on the following tabs, submission13-826 submission13-767 submission13-766 submission13-715 submission13-668 on 2013-07-17 PM1 session. PHY: 2013-07-16 21:25:23Z - pre-motion passes with no objection. | N | EDITOR: 2013-08-06 21:29:44Z- The resolution contains no editing instructions. |  | 2013-08-06 21:30 | EDITOR
727 | Ronald Murias | 0 | 0.1 | 24.3.18.4 | 285 | 40 | E | N | 285 | 40 | 24.3.18.4 |  | J | Hongyuan Zhang | 13/715r0 | 2 | Poor choice of title " receiver maximum input level" | use title "Recevier sensitivity for maximum input level" | Reject per submission 13/715r0 for clause 24.3.18 for CID 727 | EDITOR | submission13-715 |  | PHY: 2013-07-17 14:17:35Z - Comment processed by PHY motion to adopt 13/886r1 actions on the following tabs, submission13-826 submission13-767 submission13-766 submission13-715 submission13-668 on 2013-07-17 PM1 session. PHY: 2013-07-17 14:17:23Z - Comment processed by PHY motion to adopt 13/886r1 actions on the following tabs, submission13-826 submission13-767 submission13-766 submission13-715 submission13-668 on 2013-07-17 PM1 session. PHY: 2013-07-16 21:25:23Z - pre-motion passes with no objection. On Mon, Jul 1, 2013 at 5:24 PM, Hongyuan Zhang wrote: Hi Dave, I can also handle CID 727 (24.3.18). CIDs 433&205 are for CCA levels and would need extensive discussions. Other than these CIDs, all CIDs for clause 24 are assigned. Minyoung mentioned about 30 unassigned PHY CIDs, but most of them are in MAC clauses (clauses 7, 8, 10)? Are they really for PHY? Thanks, Hongyuan | N | EDITOR: 2013-08-06 21:52:31Z- The resolution contains no editing instructions. |  | 2013-08-06 21:53 | EDITOR
281 | Li Chia Choo | 0 | 0.1 | 24.1.1 | 181 | 49 | E | Y | 181 | 49 | 24.1.1 |  | V | Hongyuan Zhang | 13/715/r0 | 2 | In the description of the supported Clause 24 features of a S1G Non-AP STA, the term "> 2 Mhz" is incorrect, and should be changed to "greater than or equal to 2 MHz". | Line 49 should be changed to "Greater than or equal to 2MHz long format PPDU, if greater than or equal to 2MHz channel width is supported" | Make changes as in submission 13/715r0 for clause 24.1 for CIDs 136, 137, 138, 139, 281, 282, 548, 718, 719, 720 | EDITOR | submission13-715 |  | PHY: 2013-07-17 14:17:35Z - Comment processed by PHY motion to adopt 13/886r1 actions on the following tabs, submission13-826 submission13-767 submission13-766 submission13-715 submission13-668 on 2013-07-17 PM1 session. PHY: 2013-07-17 14:17:23Z - Comment processed by PHY motion to adopt 13/886r1 actions on the following tabs, submission13-826 submission13-767 submission13-766 submission13-715 submission13-668 on 2013-07-17 PM1 session. PHY: 2013-06-25 19:07:45Z - From: Hongyuan Zhang Date: Wed, Jun 19, 2013 at 8:17 PM Subject: RE: [STDS-802-11] TGah conference call reminder To: David Halasz <dave.halasz@ieee.org>, "STDS-802-11@LISTSERV.IEEE.ORG" <STDS-802-11@listserv.ieee.org> Hi Dave, I would like to volunteer resolving CIDs of the following clauses: 8.4.1.47 24.1 24.3.2 24.3.3 24.3.5~24.3.11 Thanks, Hongyuan. | I | EDITOR: 2013-08-06 21:01:30Z | 0.2 | 2013-08-06 21:02 | EDITOR

## submission13-668 (hidden)
CID | Commenter | LB | Draft | Clause Number(C) | Page(C) | Line(C) | Type of Comment | Part of No Vote | Page | Line | Clause | Duplicate of CID | Resn Status | Assignee | Submission | Motion Number | Comment | Proposed Change | Resolution | Owning Ad-hoc | Comment Group | Ad-hoc Status | Ad-hoc Notes | Edit Status | Edit Notes | Edited in Draft | Last Updated | Last Updated By
570 | Mitsuru Iwaoka | 0 | 0.1 | T.2 |  |  | T | N |  |  | T.2 |  | J | Mitsuru Iwaoka | submission13-668/r0 | 1 | Annex T.2 needs to be modified to support S1G STA. | Add following new modification to T.2 ---- Change bullet l) in the 5th paragraph as follows: l) The Time Difference of Departure accuracy test is passed if both of the following conditions are met: 1) The RMS value of e is less than aTxPHYTxStartRMS when transmitting a VHT PPDU, a TVHT PPDU and an S1G PPDU, or aTxPmdTxStartRMS otherwise. 2) aTxPHYTxStartRMS when transmitting a VHT PPDU, a TVHT PPDU and an S1G PPDU or aTxPmdTxStartRMS otherwise is less than TIME_OF_DEPARTURE_ACCURACY_TEST_THRESH, where the units of e, aTxPHYTxStartRMS when transmitting a VHT PPDU, a TVHT PPDU and an S1G PPDU or aTxPmdTxStartRMS otherwise, and TIME_OF_DEPARTURE_ACCURACY_TEST_THRESH are properly accounted for. --- Change the associated note of bullet l) in the 5th paragraph as follows: Replace the phrase "aTxPmdTxStartRFDelay when transmitting a non-VHT PPDU or aTxPHYTxStartRFDelay when transmitting a VHT PPDU" by "aTxPHYTxStartRFDelay when transmitting a VHT PPDU, a TVHT PPDU and an S1G PPDU or aTxPmdTxStartRFDelay otherwise" | REJECTED (PHY: 2013-07-16 16:04:34Z), Rejected per submission 13/688r0, CID 570 resolution. | EDITOR | submission13-668 |  | pre-motion passes with no objection Comment processed by PHY motion to adopt 13/886r1 actions on the following tabs, submission13-826 submission13-767 submission13-766 submission13-715 submission13-668 on 2013-07-17 PM1 session | N |  |  | 2013-08-12 20:24 | EDITOR

## submission 13-998 (hidden)
CID | Commenter | LB | Draft | Clause Number(C) | Page(C) | Line(C) | Type of Comment | Part of No Vote | Page | Line | Clause | Duplicate of CID | Resn Status | Assignee | Submission | Motion Number | Comment | Proposed Change | Resolution | Owning Ad-hoc | Comment Group | Ad-hoc Status | Ad-hoc Notes | Edit Status | Edit Notes | Edited in Draft | Last Updated | Last Updated By
778 | Shusaku Shimada | 0 | 0.1 | 8.4.2.7.1 | 62 | 57 | T | Y | 62 | 57 | 8.4.2.7.1 |  | J | Minyoung | 13-998r1 | 9 | ADE seems to utilize "Inverse bit" (bit 2). If so, table 8-55a is mis-leading. | Describe the ADE usage of Inverse Bit. | REJECTED (MAC: 2013-09-10 13:59:38Z) The last row of the Table 8-55a (Block Control field encoding) already describes the Inverse Bitmap + ADE mode. | EDITOR | submission 13-998 | [5 empty] | 2013-09-18 01:11 | MAC
777 | Shusaku Shimada | 0 | 0.1 | 8.4.2.7.1 | 62 | 37 | T | Y | 62 | 37 | 8.4.2.7.1 |  | J | Minyoung | 13-998r1 | 9 | Encoding options of partial bitmap is too many. A comprehensive evaluation including compression performance and decoding complexity rather than encoding complexity should be preferable. | In order to simplify the encoding options, other than ADE (including implicit single AID) should be discarded. | REJECTED (MAC: 2013-09-10 13:59:52Z) Each encoding mode has its own advantage in terms of compression performance and complexity and this was studied and discussed comprehensively in the past meetings. | EDITOR | submission 13-998 | [5 empty] | 2013-09-18 01:11 | MAC
461 | Minyoung Park | 0 | 0.1 | 8.4.2.7 | 60 | 27 | T | N | 60 | 27 | 8.4.2.7 |  | V | Minyoung | 13-998r1 | 9 | The equations that calculate TIM segment start and TIM segment end values are incorrect. For example, if TIM is segmented into 4 TIM segments, the TIM Segment Number field can have a value from 0 to 3. When the TIM Segment Number field is 1, based on the equation, the value for the TIM segment start = (Page Offset + 0 + 1) and the TIM segment end = (Page Offset + Length of page Segmentx1), which are incorrect. The correct values of the TIM segment start = (Page Offset + Length of Page Segmentx1) and the TIM segment end = (Page Offset + Length of Page Segmentx2 -1). | Replace "For zero value in the TIM Segment Number field: TIM segment start = Page Offset For non-zero value in TIM Segment Number field: TIM segment start = Page Offset + ((Length of Page Segment) ├ù (TIM Segment Number -1)) + 1 TIM segment end = Page Offset + Length of Page Segment ├ù TIM Segment Number" with "TIM segment start = Page Offset + (Length of Page Segment)x(TIM Segment Number) TIM segment end = TIM segment start + Length of Page Segment -1." | REVISED (MAC: 2013-09-10 13:57:47Z) Refer to changes in doc.: IEEE 802.11-13/0998r1 under CID 461 heading. | EDITOR | submission 13-998 | [5 empty] | 2013-09-18 01:11 | MAC
175 | Haiguang Wang | 0 | 0.1 | 8.4.2.7 | 61 | 31 | T | N | 61 | 31 | 8.4.2.7 |  | V | Minyoung, Haiguang | 13-998r1 | 9 | In 802.11-2012, when all bits of a bitmap are zero, the standard says "In the event that all bits other than bit 0 in the virtual bitmap are 0, the Partial Virtual Bitmap field is encoded as a single octet equal to 0, the Bitmap Offset subfield is 0, and the Length field is 4." In 802.11ah draft 0.1, when all bits of a bitmap or a segment of bitmap covered by a TIM IE are zero is not addressed explicitly yet. The standard draft shall specify the TIM IE format in such case. | Change the section 8.4.2.7 as follows (insert text in green color): When dot11S1GOptionImplemented is false, in In the event that all bits other than bit 0 in the virtual bitmap are 0, the Partial Virtual Bitmap field is encoded as a single octet equal to 0, the Bitmap Offset subfield is 0, and the Length field is 4. When dot11S1GOptionImplemented is true, in the event that all bits in the virtual bitmap or all bits in the segements of the virtual bitmap coverved by the current TIM IE are zero, the length field is set to 3 if at least one of the sub fields in bitmap control octets is non-zero and the length field is set to 2 if all bits in bitmap control field are zero. | REVISED (MAC: 2013-09-10 13:58:12Z) Refer to changes in doc.: IEEE 802.11-13/0998r1 under CID 175 heading. | EDITOR | submission 13-998 | [5 empty] | 2013-09-18 01:11 | MAC
110 | Anna Pantelidou | 0 | 0.1 | 8.4.2.7 | 60 | 24 | E | N | 60 | 24 | 8.4.2.7 |  | V | Minyoung | 13-998r1 | 9 | Page Offset and Page Segment haven't been defined before they are discussed in Section 8.4.2.7 | Define those notions before using them | REVISED (MAC: 2013-09-10 13:58:35Z) Refer to changes in doc.: IEEE 802.11-13/0998r1 under CID 461 heading. | EDITOR | submission 13-998 | [5 empty] | 2013-09-18 01:11 | MAC
109 | Anna Pantelidou | 0 | 0.1 | 8.4.2.7 | 59 | 53 | E | N | 59 | 53 | 8.4.2.7 |  | A | Minyoung | 13-998r1 | 9 | TIM element is in Section 8.4.2.6 and not in 8.4.2.7 | Correct this typo | ACCEPTED (MAC: 2013-09-10 13:58:50Z) The commenter is correct. The resolution is to modify 8.4.2.7 to 8.4.2.6. | EDITOR | submission 13-998 | [5 empty] | 2013-09-18 01:11 | MAC
83 | amin jafarian | 0 | 0.1 | 8.4.2.7 | 60 | 34 | T | Y | 60 | 34 | 8.4.2.7 |  | V | Minyoung | 13-998r1 | 9 | Is the following formula correct: "TIM segment start = Page Offset + ((Length of Page Segment) ╫ (TIM Segment Number -1)) + 1"? | It should be: TIM segment start = Page Offset + ((Length of Page Segment) ╫ (TIM Segment Number )) and TIM segment end = Page Offset + Length of Page Segment ╫ TIM Segment Number-1 | REVISED (MAC: 2013-09-10 13:59:04Z) Refer to changes in doc.: IEEE 802.11-13/0998r1 under CID 461 heading. | EDITOR | submission 13-998 | [5 empty] | 2013-09-18 01:11 | MAC
72 | amin jafarian | 0 | 0.1 | 8.4.2.7 | 60 |  | E | Y | 60 |  | 8.4.2.7 |  | V | Minyoung | 13-998r1 | 9 | Text in Pg148-L44-55 is repeated with a different name on Pg60-L27-39. | Remove the repeated definition and make the variables consistent. | REVISED (MAC: 2013-09-10 13:59:20Z) Refer to changes in doc.: IEEE 802.11-13/0998r1 under CID 461 heading. | EDITOR | submission 13-998 | [5 empty] | 2013-09-18 01:11 | MAC

## submission 13-997 (hidden)
CID | Commenter | LB | Draft | Clause Number(C) | Page(C) | Line(C) | Type of Comment | Part of No Vote | Page | Line | Clause | Duplicate of CID | Resn Status | Assignee | Submission | Motion Number | Comment | Proposed Change | Resolution | Owning Ad-hoc | Comment Group | Ad-hoc Status | Ad-hoc Notes | Edit Status | Edit Notes | Edited in Draft | Last Updated | Last Updated By
530 | Mitsuru Iwaoka | 0 | 0.1 | 8.4.1.52a | 58 | 2 | E | Y | 58 | 2 | 8.4.1.52a |  | A | Minyoung | 13-997r0 | 9 | Title of Table 8-53m is wrong. | Correct title of Table 8-53m to "Subfields of the Synch Control field". | ACCEPTED (MAC: 2013-09-10 13:54:52Z) the commenter is correct. Make the changes as proposed by the commenter. | EDITOR | submission 13-997 | [5 empty] | 2013-09-18 01:11 | MAC
493 | Minyoung Park | 0 | 0.1 | 8.3.3.10 | 39 | 41 | T | N | 39 | 41 | 8.3.3.10 |  | A | Minyoung | 13-997r0 | 9 | The Order column of the Table 8-31- Probe Response frame body has TBDs. Define TBDs. | Tgac D5.0 added Order 61 to 67. Define TBDs by adding Order 68 to 75 starting from the RPS element to the S1G Capabilities element. | ACCEPTED (MAC: 2013-09-10 13:53:21Z) Make the changes as proposed by the commenter. | EDITOR | submission 13-997 | [5 empty] | 2013-09-18 01:11 | MAC
492 | Minyoung Park | 0 | 0.1 | 8.3.3.9 | 39 | 12 | T | N | 39 | 12 | 8.3.3.9 |  | A | Minyoung | 13-997r0 | 9 | The Order column of the Table 8-30- Probe Request frame body has TBDs. Define TBDs. | Tgac D5.0 added Order 17. Define TBDs by adding Order 18 to 21 starting from the Change Sequence element to the S1G Capabilities element. | ACCEPTED (MAC: 2013-09-10 13:54:26Z) Make the changes as proposed by the commenter. | EDITOR | submission 13-997 | [5 empty] | 2013-09-18 01:11 | MAC
491 | Minyoung Park | 0 | 0.1 | 8.3.3.8 | 38 | 41 | T | N | 38 | 41 | 8.3.3.8 |  | A | Minyoung | 13-997r0 | 9 | The Order column of the Table 8-29- Reassociation Response frame body has TBDs. Define TBDs. | Tgac D5.0 added Order 31 to 33 Define TBDs by adding Order 34 to 39 starting from the Sector Operation element to the AID Response element. | ACCEPTED (MAC: 2013-09-10 13:54:19Z) Make the changes as proposed by the commenter. | EDITOR | submission 13-997 | [5 empty] | 2013-09-18 01:11 | MAC
490 | Minyoung Park | 0 | 0.1 | 8.3.3.7 | 38 | 4 | T | N | 38 | 4 | 8.3.3.7 |  | A | Minyoung | 13-997r0 | 9 | The Order column of the Table 8-28 - Reassociation Request frame body has TBDs. Define TBDs. | Tgac D5.0 added Order 28 to 29. Define TBDs by adding Order 30 to 33 starting from the TWT element to the S1G Capabilities element. | ACCEPTED (MAC: 2013-09-10 13:54:05Z) Make the changes as proposed by the commenter. | EDITOR | submission 13-997 | [5 empty] | 2013-09-18 01:11 | MAC
489 | Minyoung Park | 0 | 0.1 | 8.3.3.6 | 37 | 10 | T | N | 37 | 10 | 8.3.3.6 |  | A | Minyoung | 13-997r0 | 9 | The Order column of the Table 8-27 - Association Response frame body has TBDs. Define TBDs. | Tgac D5.0 added Order 27 to 29. Define TBDs by adding Order 30 to 36 starting from the Sector Operation element to the Group ID List element. | ACCEPTED (MAC: 2013-09-10 13:53:58Z) Make the changes as proposed by the commenter. | EDITOR | submission 13-997 | [5 empty] | 2013-09-18 01:11 | MAC
488 | Minyoung Park | 0 | 0.1 | 8.3.3.5 | 36 | 32 | T | N | 36 | 32 | 8.3.3.5 |  | A | Minyoung | 13-997r0 | 9 | The Order column of the Table 8-26 - Association Request frame body has TBDs. Define the TBDs. | Tgac D5.0 added Order 22 to 23. Define TBDs by adding Order 24 to 27 starting from the TWT element to the S1G Capabilities element. | ACCEPTED (MAC: 2013-09-10 13:53:45Z) Make the changes as proposed by the commenter. | EDITOR | submission 13-997 | [5 empty] | 2013-09-18 01:11 | MAC
483 | Minyoung Park | 0 | 0.1 | 8.4.2.170o | 95 | 50 | T | N | 95 | 50 | 8.4.2.170o |  | J | Minyoung | 13-997r0 | 9 | The unit of the Authentication Control Threshold field is not defined. Define the unit of the Authentication Control Threshold field. | Change the following sentence "The Authentication Control Threshold is a number and varies from 0 to 65535." to "The Authentication Control Threshold field represents the time in 100 TUs." | REJECTED (MAC: 2013-09-10 13:55:43Z) Based on the resolution of CID#186 that describes the centralized authentication control in subclause 10.3.7.1, the Authentication Control Threshold does not have a unit. | EDITOR | submission 13-997 | [5 empty] | 2013-09-18 01:11 | MAC
337 | Matthew Fischer | 0 | 0.1 | 8.2.4.1.1 | 26 | 6 | T | N | 26 | 6 | 8.2.4.1.1 |  | J | Minyoung | 13-997r0 | 9 | Should the "10" be "6"? | Change "10" to "6" in quite a few places in this subclause including in the captions of figures. | REJECTED (MAC: 2013-09-10 13:52:44Z) The Subtype value “10”, which indicates PS Poll, is correct. Figure 8-3a is for S1G control frames except Subtype = “TACK” (currently not assigned a number and indicated as <ANA>) and Subtype = “PS Poll”. TACK and PS Poll frames have different FC formats, which are described in Figure 8-3b and Figure 8-3c. | EDITOR | submission 13-997 | [5 empty] | 2013-09-18 01:11 | MAC
148 | Bo Sun | 0 | 0.1 | 8.2.4.1.3 | 27 | 40 | T | N | 27 | 40 | 8.2.4.1.3 |  | V | Minyoung | 13-997r0 | 9 | There are two Table 8-2. And the content in these two tables doesn't match. | Clarify. | REVISED (MAC: 2013-09-10 13:53:05Z) The commenter is correct. The proposed resolution is as follows: Delete the first row of the second Table 8-2 (P27L57). | EDITOR | submission 13-997 | [5 empty] | 2013-09-18 01:11 | MAC

## submission 13-984 (hidden)
CID | Commenter | LB | Draft | Clause Number(C) | Page(C) | Line(C) | Type of Comment | Part of No Vote | Page | Line | Clause | Duplicate of CID | Resn Status | Assignee | Submission | Motion Number | Comment | Proposed Change | Resolution | Owning Ad-hoc | Comment Group | Ad-hoc Status | Ad-hoc Notes | Edit Status | Edit Notes | Edited in Draft | Last Updated | Last Updated By
70 | amin jafarian | 0 | 0.1 | 10.43a | 174 | 55 | T | Y | 174 | 55 | 10.43a |  | J | Hongyuan Zhang | 13/984r0 |  | This sentence limits access to certain 1MHz channels: "A non-duplicated 1MHz transmission from a STA that participates in the subchannel selective transmission protocol in a 4/8/16MHz BSS, shall use the same upper or lower 1MHz subchannel in any of the allowed 2MHz channel(s)." | Allow all the 1MHz channels | REJECTED (PHY: 2013-09-17 00:08:12Z) per submission 13/984r0 CID 70. | EDITOR | submission 13-984 | [5 empty] | 2013-09-18 03:07 | PHY

## submission 13-981 (hidden)
CID | Commenter | LB | Draft | Clause Number(C) | Page(C) | Line(C) | Type of Comment | Part of No Vote | Page | Line | Clause | Duplicate of CID | Resn Status | Assignee | Submission | Motion Number | Comment | Proposed Change | Resolution | Owning Ad-hoc | Comment Group | Ad-hoc Status | Ad-hoc Notes | Edit Status | Edit Notes | Edited in Draft | Last Updated | Last Updated By
676 | Ronald Murias | 0 | 0.1 | 9.32f.5 | 141 | 36 | T | N | 141 | 36 | 9.32f.5 |  | J | Matthew, Amin | 13-981r1 | 10 | have multiple questions to the paragraph in line 36 page 141: 1). Can a non-AP STA have multiple AIDs or multiple Pairtial AIDs? Read through subsection 9.17b, could not find a clear answer, instead, still hold the understanding that AID is per STA. 2). If so, how to decide which one is used in a NDP Paging Request? Any one or a specifical one? 3). Is Paging set up per STA or per traffic flow? | Please provide clarificaitons to address the questions listed in this comment regarding AID / P-AID vs. per STA / per Flow. | REJECTED (MAC: 2013-09-10 08:48:26Z) | MAC | submission 13-981 | [5 empty] | 2013-09-17 14:19 | MAC
674 | Ronald Murias | 0 | 0.1 | 9.32f.5 | 141 | 60 | E | N | 141 | 60 | 9.32f.5 |  | V | Matthew, Amin | 13-981r1 | 10 | "There is critical update to the Beacon as defined in clause (TBD)" is missing a link. | Correct the link. | REVISED (MAC: 2013-09-10 08:48:43Z) The link is corrected in the proposed resolution text. | MAC | submission 13-981 | [5 empty] | 2013-09-17 14:19 | MAC
451 | Minyoung Park | 0 | 0.1 | 9.32f.5 | 142 | 40 | T | N | 142 | 40 | 9.32f.5 |  | V | Matthew, Amin | 13-981r1 | 10 | The sentence "If the Action subfield is 3, the STA shall be in the Awake state at the first DTIM that happens after a time indicated by the Min Sleep Duration field in the NDP Paging Response after the end of reception of the NDP Paging frame." describes when the STA shall be in the Awake state but does not specify when the STA can go back to the Doze state. | Specify when the STA can go back to the Doze state. | REVISED (MAC: 2013-09-10 08:46:51Z) The proposed resolution is adopted. | MAC | submission 13-981 | [5 empty] | 2013-09-17 14:19 | MAC
450 | Minyoung Park | 0 | 0.1 | 9.32f.5 | 142 | 36 | T | N | 142 | 36 | 9.32f.5 |  | V | Matthew, Amin | 13-981r1 | 10 | The sentence "If the Action subfield is 2, the STA shall be in the Awake state at the first TBTT that occurs after a time indicated by the Min Sleep Duration field in the NDP Paging Response after the end of reception of the NDP Paging frame." describes when the STA shall be in the Awake state but does not specify when the STA can go back to the Doze state. | Specify when the STA can go back to the Doze state. | REVISED (MAC: 2013-09-10 08:47:10Z) The proposed resolution is adopted. | MAC | submission 13-981 | [5 empty] | 2013-09-17 14:19 | MAC
449 | Minyoung Park | 0 | 0.1 | 9.32f.5 | 142 | 34 | T | N | 142 | 34 | 9.32f.5 |  | V | Matthew, Amin | 13-981r1 | 10 | The sentence "If the Action subfield is 1, the STA shall be in the Awake state starting at a time indicated by the Min Sleep Duration field after the end of reception of the NDP Paging frame." describes when the STA shall be in the Awake state but does not specify when the STA can go back to the Doze state. | Specify when the STA can go back to the Doze state. | REVISED (MAC: 2013-09-10 08:47:27Z) The proposed resolution is adopted and addressed in the document. | MAC | submission 13-981 | [5 empty] | 2013-09-17 14:19 | MAC
447 | Minyoung Park | 0 | 0.1 | 9.32f.5 | 141 | 54 | T | N | 141 | 54 | 9.32f.5 |  | A | Matthew, Amin | 13-981r1 | 10 | Add the meaning of "4" in the sentence. | Change the sentence "... set to 4 shall ..." to "... set to 4 (Accept TWT) shall ..." | ACCEPTED (MAC: 2013-09-10 08:47:40Z) | MAC | submission 13-981 | [5 empty] | 2013-09-17 14:19 | MAC
446 | Minyoung Park | 0 | 0.1 | 9.32f.5 | 141 | 52 | T | N | 141 | 52 | 9.32f.5 |  | A | Matthew, Amin | 13-981r1 | 10 | In the sentence: "... element is set to 4 ...", to understand what the value "4" means in the sentence, a reader has to go back to clause 8 and look up the TWT element. Instead, it would be much easier for a reader if the meaning of the value "4" is added in the sentence. | Change the sentence "... element is set to 4 ..." to "... element is set to 4 (Accept TWT) ..." | ACCEPTED (MAC: 2013-09-10 08:47:47Z) | MAC | submission 13-981 | [5 empty] | 2013-09-17 14:19 | MAC
445 | Minyoung Park | 0 | 0.1 | 9.32f.5 | 141 | 33 | T | N | 141 | 33 | 9.32f.5 |  | A | Matthew, Amin | 13-981r1 | 10 | 9.32f.4 in the sentence does not point to the setup procedure. The TWT setup procedure is described in 9.32f.1. | Change "9.32f.4 (TWT Grouping)" to "9.32f.1 (TWT overview)" | ACCEPTED (MAC: 2013-09-10 08:47:56Z) | MAC | submission 13-981 | [5 empty] | 2013-09-17 14:19 | MAC
232 | Jeongki Kim | 0 | 0.1 | 9.32f.5 | 141 | 60 | T | N | 141 | 60 | 9.32f.5 |  | V | Matthew, Amin | 13-981r1 | 10 | TBD indicates the 10.43c.1. Correct it. | Change the TBD to "10.43c.1" | REVISED (MAC: 2013-09-10 08:48:08Z) TBD is defined as 10.2.2.17 now | MAC | submission 13-981 | [5 empty] | 2013-09-17 14:19 | MAC
68 | amin jafarian | 0 | 0.1 | 9.32f.5 | 141 | 19 | T | Y | 141 | 19 | 9.32f.5 |  | V | Matthew, Amin | 13-981r1 | 10 | Include UL NDP Paging to make it symmetric | Will propose a comment resolution. See doc xyz | REVISED (MAC: 2013-09-10 08:49:01Z) The concept is adopted. | MAC | submission 13-981 | [5 empty] | 2013-09-17 14:19 | MAC
35 | Alfred Asterjadhi | 0 | 0.1 | 9.32.f5 | 141 | 60 | T | Y | 141 | 60 | 9.32.f5 |  | A | Amin | 13-981r1 | 10 | There is a section reference which is TBD | Include the correct clause number: 10.2.2.17 (TIM broadcast) | ACCEPTED (MAC: 2013-09-10 08:46:28Z) | MAC | submission 13-981 | [5 empty] | 2013-09-17 14:19 | MAC

## submission 13-980 (hidden)
CID | Commenter | LB | Draft | Clause Number(C) | Page(C) | Line(C) | Type of Comment | Part of No Vote | Page | Line | Clause | Duplicate of CID | Resn Status | Assignee | Submission | Motion Number | Comment | Proposed Change | Resolution | Owning Ad-hoc | Comment Group | Ad-hoc Status | Ad-hoc Notes | Edit Status | Edit Notes | Edited in Draft | Last Updated | Last Updated By
852 | Timo Koskela | 0 | 0.1 | 8.4.2.170q Relay element | 96 | 41 | T | N | 96 | 41 | 8.4.2.170q Relay element |  | J | Amin | 13-980r1 | 9 | Why would a Root AP transmit a relay element? | add clarification that only Relay STA is required to transmit Relay element. If a STA cannot hear any relays or has not attached to those it means that it does not have care whether AP supports relays or not | REJECTED (MAC: 2013-09-10 08:51:27Z) Relay Element transmittion from Root AP is interpreted as the Root AP supports the Relay operation. This can be useful for new STAs/Relays trying to associate with the AP. Root AP is not transmitting Relay Element in the Beacon. | EDITOR | submission 13-980 | [5 empty] | 2013-09-19 00:50 | EDITOR
851 | Timo Koskela | 0 | 0.1 | 8.4.2.170q Relay element | 96 | 41 | T | N | 96 | 41 | 8.4.2.170q Relay element |  | V | Amin | 13-980r1 | 9 | If a AP is a root AP the "root AP BSSID" does not need to be transmitted since the BSSID is already present. | set the Root AP BSSID field to be present only when the transmitter is not a root AP | REVISED (MAC: 2013-09-10 08:51:40Z) Please find the resolution in this document | EDITOR | submission 13-980 | [5 empty] | 2013-09-19 00:50 | EDITOR
512 | Mitsuru Iwaoka | 0 | 0.1 | 8.4.2.170q | 96 | 59 | E | N | 96 | 59 | 8.4.2.170q |  | V | Amin | 13-980r1 | 9 | (If Relay function is not removed) A term "relay station" shall be "Relay STA". | Replace "relay station" by "Relay STA". | REVISED (MAC: 2013-09-10 08:51:11Z) it is changed to Relay in this doc. | EDITOR | submission 13-980 | [5 empty] | 2013-09-19 00:50 | EDITOR

## submission 13-979 (hidden)
CID | Commenter | LB | Draft | Clause Number(C) | Page(C) | Line(C) | Type of Comment | Part of No Vote | Page | Line | Clause | Duplicate of CID | Resn Status | Assignee | Submission | Motion Number | Comment | Proposed Change | Resolution | Owning Ad-hoc | Comment Group | Ad-hoc Status | Ad-hoc Notes | Edit Status | Edit Notes | Edited in Draft | Last Updated | Last Updated By
766 | Shusaku Shimada | 0 | 0.1 | 10.2.1.19 | 172 | 62 | T | Y | 172 | 62 | 10.2.1.19 |  | J | Amin | 13-979r1 | 10 | It has been considered that AP doze state by AP power management function may pose difficulty, and possible user bad experience due to the un-reliable broadcating notice within entire BSS. So enhanced reliability of AP doze notification may deserve. | Include the possible set of scenerios and remedies when a STA could not be aware of the daze state of AP, especially except for RAW, PRAW or TWT intervals, e.g. after existing (not S1G specific) Poll or request has occurred. For instance, Count down type announcement of AP doze state or "trickle" type transition from awake to doze. | REJECTED (MAC: 2013-09-17 18:17:04Z) the comment waguely identify an issue; proposed resolution is also vague. It is not clear what is the possible user bad experience and the | MAC | submission 13-979 | [5 empty] | 2013-09-17 18:17 | MAC
419 | Minho Cheong | 0 | 0.1 | 10.2.1.19 | 172 | 46 | T | N | 172 | 46 | 10.2.1.19 |  | J | Amin, Minho | 13-979r1 | 10 | AP hibernation functionality will be very useful for scheduled powersaving operation such as scheduled black-out | as in the comment | REJECTED (MAC: 2013-09-17 18:17:18Z) The comment does not identify an issue with the current draft and does not propose a solution | MAC | submission 13-979 | [5 empty] | 2013-09-17 18:17 | MAC
67 | amin jafarian | 0 | 0.1 | 10.2.1.19 | 173 | 26 | T | Y | 173 | 26 | 10.2.1.19 |  | V | Amin | 13-979r1 | 10 | change the line: "For operating in Doze state, AP shall indicate a RAW for other types oftraffic (e.g., association and authentication frames)." | it should be changed to: "For operating in Doze state when AP sets the PM Mode to 1 in the Beacon, it shall indicate a RAW for other types of traffic (e.g., association and authentication frames)." | REVISED (MAC: 2013-09-17 18:17:33Z) The concept is adopted. It is addressed on IEEE802.11-13/822r0 | MAC | submission 13-979 | [5 empty] | 2013-09-17 18:18 | MAC
66 | amin jafarian | 0 | 0.1 | 10.2.1.19 | 173 | 22 | T | Y | 173 | 22 | 10.2.1.19 |  | V | Amin | 13-979r1 | 10 | it is not clear what happens if an AP in sleep mode send a frame indicatig it is awake | clarify the protocol. Will bring a document with resolution | REVISED (MAC: 2013-09-17 18:17:47Z) See the changes TGah Editor to make the changes as shown in the document 11-13-0979-01-00ah | MAC | submission 13-979 | [5 empty] | 2013-09-17 18:18 | MAC

## submission 13-978 (hidden)
CID | Commenter | LB | Draft | Clause Number(C) | Page(C) | Line(C) | Type of Comment | Part of No Vote | Page | Line | Clause | Duplicate of CID | Resn Status | Assignee | Submission | Motion Number | Comment | Proposed Change | Resolution | Owning Ad-hoc | Comment Group | Ad-hoc Status | Ad-hoc Notes | Edit Status | Edit Notes | Edited in Draft | Last Updated | Last Updated By
677 | Ronald Murias | 0 | 0.1 | 9.32f.6 | 142 | 52 | T | N | 142 | 52 | 9.32f.6 |  | V | Matthew, Amin | 13-978r1 | 9 | What's the TWT Sleep identifier? Searched entire 11ah/D0.1, only one occurrence, i.e., in line 52 page 142, without any definition. | Please clarify what is the TWT Sleep identifier. | REVISED (MAC: 2013-09-10 08:53:49Z) The concept is adopted, the sentence is changed, please look at the document. | EDITOR | submission 13-978 | [5 empty] | 2013-09-19 00:51 | EDITOR
453 | Minyoung Park | 0 | 0.1 | 9.32f.6 | 142 | 52 | T | N | 142 | 52 | 9.32f.6 |  | V | Matthew, Amin | 13-978r1 | 9 | The "TWT Sleep identifier" is not defined in the spec. | Either delete subclause 9.32f.6 TWT Sleep Setup or define the TWT Sleep identifier. | REVISED (MAC: 2013-09-10 08:53:37Z) the bit is replaced with the Responder PM Mode | EDITOR | submission 13-978 | [5 empty] | 2013-09-19 00:51 | EDITOR
13 | Alfred Asterjadhi | 0 | 0.1 | 9.32.f6 | 142 | 52 | T | Y | 142 | 52 | 9.32.f6 |  | V | Amin, Chitto | 13-978r1 | 9 | TWT sleep identifier is not defined; tehre is a PM bit in the control field. Which one is used? | Solve the inconsitency and clearly define how this indication is used. | REVISED (MAC: 2013-09-10 08:53:25Z) The concept is adopted. The parameter is replaced with PM Mode bit. | EDITOR | submission 13-978 | [5 empty] | 2013-09-19 00:51 | EDITOR

## submission 13-977 (hidden)
CID | Commenter | LB | Draft | Clause Number(C) | Page(C) | Line(C) | Type of Comment | Part of No Vote | Page | Line | Clause | Duplicate of CID | Resn Status | Assignee | Submission | Motion Number | Comment | Proposed Change | Resolution | Owning Ad-hoc | Comment Group | Ad-hoc Status | Ad-hoc Notes | Edit Status | Edit Notes | Edited in Draft | Last Updated | Last Updated By
796 | Shusaku Shimada | 0 | 0.1 | 9.32n | 159 | 1 | T | Y | 159 | 1 | 9.32n |  | J | Amin | 13-977r1 | 9 | No detail of management of BSS can be found. | Current draft is premature to specific comments. | REJECTED (MAC: 2013-09-10 08:55:28Z) The comment failed to identify a valid issue or concern. In reply to commentor: it is not clear why the management of BSS is needed. | EDITOR | submission 13-977 | [5 empty] | 2013-09-19 00:52 | EDITOR
702 | Ronald Murias | 0 | 0.1 | 9.32n.1 | 159 | 15 | T | Y | 159 | 15 | 9.32n.1 |  | V | Amin, Yongho | 13-977r1 | 9 | The paragraph in line 15 page 159 is very confusing and misleading, as a Relay's two logical components, Relay AP and Relay STA, are not communicated over the dot11 air link, instead, those two componets are co-located in the same physical device, called Relay, based on Figure 4-23a on page 3. | change the paragraph in line 15 page 159 to the following text: MSDUs received at the MAC SAP of a Relay AP which are not destined for the Relay AP or one of its associated STAs are forwarded to its co-located Relay STA, using either a 4-address frame format or an A-MSDU format. | REVISED (MAC: 2013-09-10 08:57:15Z) the sentence is revised, see the changes in the document. | EDITOR | submission 13-977 | [5 empty] | 2013-09-19 00:52 | EDITOR
700 | Ronald Murias | 0 | 0.1 | 9.32n.1 | 158 | 58 | T | Y | 158 | 58 | 9.32n.1 |  | V | Amin, Yongho | 13-977r1 | 9 | The "Relay AP" in line 58 page 158 is misleading, for multiple reasons: 1). Is it the Relay AP logically paired with the Relay STA to form a Relay or is it the AP the Relay STA is connected to over dot11 air interface?? 2). if it is the co-located Relay AP logicalled paired withe the Relay STA, then why are the communications between the logically paired Relay AP and Relay STA are via air interface? 3). If it is the AP that the the Relay STA is connected to voer dot11 air interface, then it does not have to be a Relay AP, could be a Root AP. | Change the paragraph in line 56 page 158 to the following text: MSDUs received at the MAC SAP of a Relay STA which are not destined for the Relay STA are forwarded to its co-located Relay AP, using either a 4-address frame format or an AMSDU format. | REVISED (MAC: 2013-09-10 08:57:41Z) The sentence is changed and the Relay AP is removed. Note that conventional AP, “Normal AP”, also includes Relay AP | EDITOR | submission 13-977 | [5 empty] | 2013-09-19 00:52 | EDITOR
696 | Ronald Murias | 0 | 0.1 | 9.32n | 158 |  | G | N | 158 |  | 9.32n |  | J | Amin | 13-977r1 | 9 | Is a relay capable of handle a large number of STAs? What is the maximum number of STAs expected to associate with a Relay? Please include a reference to parameters in the SFD. |  | REJECTED (MAC: 2013-09-10 08:55:42Z) The comment failed to identify a valid issue or conern. In reply to commentor, this parameter may not needed to be defined in standard | EDITOR | submission 13-977 | [5 empty] | 2013-09-19 00:52 | EDITOR
695 | Ronald Murias | 0 | 0.1 | 9.32n | 158 |  | E | N | 158 |  | 9.32n |  |  | Amin | 13-977r0 | 12 | The sentence "A Relay STA shall send a Reachable Address Update frame to the AP to which it is associated the current list of reachable addresses when one of the following conditions occurs: 1) A new STA associates with the Relay AP 2) A STA is disassociated or deautheticated from the Relay AP" is not clear. | Change "1) A new STA associates with the Relay AP 2) A STA is disassociated or deautheticated from the Relay AP" to "1) A new STA associates with the Relay AP that is co-located with the Relay STA 2) A STA is disassociated or deautheticated from the Relay AP that is co-located with the Relay STA" |  | MAC | submission 13-977 | [5 empty] | 2013-09-17 15:09 | MAC
90 | amin jafarian | 0 | 0.1 | 9.32n.3.4 | 162 | 25 | T | Y | 162 | 25 | 9.32n.3.4 |  |  | Amin | 13-977r0 | 12 | Releay discovery element is TBD | Add cost metrics for relay selection |  | MAC | submission 13-977 | [5 empty] | 2013-09-17 15:09 | MAC

## submission 13-976 (hidden)
CID | Commenter | LB | Draft | Clause Number(C) | Page(C) | Line(C) | Type of Comment | Part of No Vote | Page | Line | Clause | Duplicate of CID | Resn Status | Assignee | Submission | Motion Number | Comment | Proposed Change | Resolution | Owning Ad-hoc | Comment Group | Ad-hoc Status | Ad-hoc Notes | Edit Status | Edit Notes | Edited in Draft | Last Updated | Last Updated By
655 | Ronald Murias | 0 | 0.1 | 8.4.2.170r | 97 | 19 | T | Y | 97 | 19 | 8.4.2.170r |  | V | Amin | 13-976r2 | 9 | multiple issues with the paragraph in line 19 page 97, e.g., 1). What's reacheable? 2). What's the 6-byte address? MAC address? | provide clarifications to address the questions listed in this comment regarding reachable addresses. | REVISED (MAC: 2013-09-10 09:03:44Z) The first concern is addressed here: in the sentence reachable means they can be reached through the Relay. The sentence is modified to address the second concern | EDITOR | submission 13-976 | [5 empty] | 2013-09-19 00:52 | EDITOR
531 | Mitsuru Iwaoka | 0 | 0.1 | 8.4.2.170r | 97 | 1 | E | Y | 97 | 1 | 8.4.2.170r |  | A | Amin | 13-976r2 | 9 | Title of subclause 8.4.2.170r is wrong. | Correct title to "Reachable Address element". | ACCEPTED (MAC: 2013-09-10 09:03:55Z) | EDITOR | submission 13-976 | [5 empty] | 2013-09-19 00:52 | EDITOR
161 | Bo Sun | 0 | 0.1 | 8.4.2.170r | 97 | 1 | T | N | 97 | 1 | 8.4.2.170r |  | J | Amin | 13-976r2 | 9 | The function of the Address Count Field can be achieved by Length field. So the Address Count field is redundant design | Remove the Address Count Field. | REJECTED (MAC: 2013-09-10 09:04:02Z) There may be other fileds added to this IE in the future | EDITOR | submission 13-976 | [5 empty] | 2013-09-19 00:52 | EDITOR
117 | Anna Pantelidou | 0 | 0.1 | 8.4.2.170r | 97 | 19 | T | N | 97 | 19 | 8.4.2.170r |  | J | Amin | 13-976r2 | 9 | The definition of a Reachable Address is confusing. Are they all the addresses that can be reached through the relay? The reachable addresses of the Relay can be a very large number given the medium propagation properties of ah. | Clarify the term Reachable Addresses | REJECTED (MAC: 2013-09-10 09:04:14Z) Yes the definition is the addresses that can be reached by Relay. Relay can reject new associations to limit number of reachable addresses. | EDITOR | submission 13-976 | [5 empty] | 2013-09-19 00:52 | EDITOR

## submission 13-975 (hidden)
CID | Commenter | LB | Draft | Clause Number(C) | Page(C) | Line(C) | Type of Comment | Part of No Vote | Page | Line | Clause | Duplicate of CID | Resn Status | Assignee | Submission | Motion Number | Comment | Proposed Change | Resolution | Owning Ad-hoc | Comment Group | Ad-hoc Status | Ad-hoc Notes | Edit Status | Edit Notes | Edited in Draft | Last Updated | Last Updated By
632 | Ronald Murias | 0 | 0.1 | 8.3.3.5 | 36 |  | T | Y | 36 |  | 8.3.3.5 |  | V | Amin | 13-975r2 | 10 | Relay element should be included in the Reassociation Request frame. | Add Relay element in the Reassociation Request frame (Table 8-28 Reassociation request frame body) | REVISED (MAC: 2013-09-17 14:16:48Z) Concept is accepted, it is also included in 8-29 TGah editor to make changes shown in 11-13-0975-02-00ah under the heading for CIDs 631, 632 | MAC | submission 13-975 | [5 empty] | 2013-09-17 14:17 | MAC
631 | Ronald Murias | 0 | 0.1 | 8.3.3.5 | 36 |  | E | N | 36 |  | 8.3.3.5 |  | V | Amin | 13-975r2 | 10 | Relay element should be included in the Association Request frame. | Add Relay element in the Association Request frame (Table 8-26 Association request frame body) | REVISED (MAC: 2013-09-17 14:17:03Z) Concept is accepted, in the provided resolution in this document, it is added to 8-27, 8-30 and 8-31 in addition to 8-26 TGah editor to make changes shown in 11-13-0975-02-00ah under the heading for CID 631, 632 | MAC | submission 13-975 | [5 empty] | 2013-09-17 14:17 | MAC
393 | Minho Cheong | 0 | 0.1 | 8.3.3.2 | 36 | 14 | T | N | 36 | 14 | 8.3.3.2 |  | V | Amin | 13-975r2 | 10 | Relay element is not described in BSSDescription Set in 6.3.3.3.2 | Add description related to Relay element in BSSDescription Set in 6.3.3.3.2 | REVISED (MAC: 2013-09-17 14:16:34Z) Minor changes to section 8.3.3.2 and 6.3.3.3.2 to reflect the resolution. Please find the changes in this document. Description is provided for 6.3.3.3.2 TGah editor to make changes shown in 11-13-0975-02-00ah under the heading for CID 393 | MAC | submission 13-975 | [5 empty] | 2013-09-17 14:17 | MAC

## submission 13-974 (hidden)
CID | Commenter | LB | Draft | Clause Number(C) | Page(C) | Line(C) | Type of Comment | Part of No Vote | Page | Line | Clause | Duplicate of CID | Resn Status | Assignee | Submission | Motion Number | Comment | Proposed Change | Resolution | Owning Ad-hoc | Comment Group | Ad-hoc Status | Ad-hoc Notes | Edit Status | Edit Notes | Edited in Draft | Last Updated | Last Updated By
9 | Alfred Asterjadhi | 0 | 0.1 | 9.21 | 135 | 135 | T | Y | 135 | 135 | 9.21 |  | V | Alfred | 13-974r0 | 9 | There is a BlockAck procedure but there is not a fragment ack procedure. 11ah supports sensors which need an efficient way of acknowledging fragments. | Define a Fragment Ack mechanisms to acknowledge multiple fragments with a single response frame with signaling similar to HT-Immediate BA. Will submit a document with the resolution. | REVISED (MAC: 2013-09-10 13:51:21Z) TGah editor to make changes shown in 11-13- 0974-00-00ah under the heading for CID 9. | EDITOR | submission 13-974 | [5 empty] | 2013-09-18 01:11 | MAC

## submission 13-973 (hidden)
CID | Commenter | LB | Draft | Clause Number(C) | Page(C) | Line(C) | Type of Comment | Part of No Vote | Page | Line | Clause | Duplicate of CID | Resn Status | Assignee | Submission | Motion Number | Comment | Proposed Change | Resolution | Owning Ad-hoc | Comment Group | Ad-hoc Status | Ad-hoc Notes | Edit Status | Edit Notes | Edited in Draft | Last Updated | Last Updated By
633 | Ronald Murias | 0 | 0.1 | 8.3.4.1a | 41 | 1 | G | N | 41 | 1 | 8.3.4.1a |  | V | Alfred | 13-973r1 | 9 | Regarding the sentence "Optional elements can be present, as described in TBD", want to point out the Relay and Relay discovery elements should be included for the Relay operation. | Add Relay and Relay discovery elements to the list of optional elements. | REVISED (MAC: 2013-09-10 08:06:45Z) TGah editor to make changes shown in 11-13-0973-01-00ah under the heading for CIDs 26, 151, 347, and 633. | EDITOR | submission 13-973 | [5 empty] | 2013-09-18 01:11 | MAC
347 | Matthew Fischer | 0 | 0.1 | 8.3.4.1a | 41 | 1 | T | N | 41 | 1 | 8.3.4.1a |  | V | Alfred | 13-973r1 | 9 | Missing a description of a procedure. | Describe the optional elements procedure. | REVISED (MAC: 2013-09-10 08:06:52Z) TGah editor to make changes shown in 11-13-0973-01-00ah under the heading for CIDs 26, 151, 347, and 633. | EDITOR | submission 13-973 | [5 empty] | 2013-09-18 01:11 | MAC
151 | Bo Sun | 0 | 0.1 | 8.3.4.1a | 41 | 1 | G | N | 41 | 1 | 8.3.4.1a |  | V | Alfred | 13-973r1 | 9 | optional elements can be present∩╝îas described in TBD | Please clarify the TBD field for short beacon format | REVISED (MAC: 2013-09-10 08:07:00Z) TGah editor to make changes shown in 11-13-0973-01-00ah under the heading for CIDs 26, 151, 347, and 633. | EDITOR | submission 13-973 | [5 empty] | 2013-09-18 01:11 | MAC
26 | Alfred Asterjadhi | 0 | 0.1 | 8.3.1.4a | 40 | 41 | T | Y | 40 | 41 | 8.3.1.4a |  | V | Alfred, Yuan | 13-973r1 | 9 | Presence of the optional elements in the short beacon is currently TBD in the draft. Include list of optional elements. | As in comment. | REVISED (MAC: 2013-09-10 08:06:36Z) TGah editor to make changes shown in 11-13-0973-01-00ah under the heading for CIDs 26, 151, 347, and 633. | EDITOR | submission 13-973 | [5 empty] | 2013-09-18 01:11 | MAC

## submission 13-972 (hidden)
CID | Commenter | LB | Draft | Clause Number(C) | Page(C) | Line(C) | Type of Comment | Part of No Vote | Page | Line | Clause | Duplicate of CID | Resn Status | Assignee | Submission | Motion Number | Comment | Proposed Change | Resolution | Owning Ad-hoc | Comment Group | Ad-hoc Status | Ad-hoc Notes | Edit Status | Edit Notes | Edited in Draft | Last Updated | Last Updated By
819 | Simone Merlin | 0 | 0.1 | 9.12.1 | 121 | 1 | T | Y | 121 | 1 | 9.12.1 |  | V | Amin | 13-972r2 | 9 | 9.12.1 A-MPDU contents: need to define equivalent rules for short MAC header "When an A-MPDU contains multiple QoS Control fields, bits 4 and 8-15 of these QoS Control fields shall be identical." | Short MAC header does not have a QoS control field, but some correspnding bits are in FC and may have to follow similar limitations as in paragraph. Add such limitations. | REVISED (MAC: 2013-09-10 08:09:43Z) TGah editor to make changes shown in 11-13-0972-02-00ah under the heading for CID 819. | EDITOR | submission 13-972 | [5 empty] | 2013-09-19 00:54 | EDITOR
812 | Simone Merlin | 0 | 0.1 | 9.12.3 | 121 | 1 | T | Y | 121 | 1 | 9.12.3 |  | V | Amin | 13-972r2 | 9 | Do we need any update for the minimum spacing for 11ah? 9.12.3 Minimum MPDU Start Spacing field | scale the values for 11ah | REVISED (MAC: 2013-09-10 08:09:53Z) TGah editor to make changes shown in 11-13-0972-02-00ah under the heading for CID 812. | EDITOR | submission 13-972 | [5 empty] | 2013-09-19 00:54 | EDITOR
21 | Alfred Asterjadhi | 0 | 0.1 | 8.7.4 | 118 | 11 | T | Y | 118 | 11 | 8.7.4 |  | V | Alfred | 13-972r2 | 9 | Dynamic A-MSDU is described only for short MAC header. However, it can be used also for normal MAC header as it provides signaling that allows both Basic A-MSDU and short A-MSDU frame formats. A;so ned to clarify at 9.11 at P1144L61 of REVmc 1.4, | Add support for Dynamic A-MSDU for S1G in general. | REVISED (MAC: 2013-09-10 08:09:14Z) TGah editor to make changes shown in 11-13-0972-02-00ah under the heading for CIDs 21. | EDITOR | submission 13-972 | [5 empty] | 2013-09-19 00:54 | EDITOR

## submission 13-971 (hidden)
CID | Commenter | LB | Draft | Clause Number(C) | Page(C) | Line(C) | Type of Comment | Part of No Vote | Page | Line | Clause | Duplicate of CID | Resn Status | Assignee | Submission | Motion Number | Comment | Proposed Change | Resolution | Owning Ad-hoc | Comment Group | Ad-hoc Status | Ad-hoc Notes | Edit Status | Edit Notes | Edited in Draft | Last Updated | Last Updated By
33 | Alfred Asterjadhi | 0 | 0.1 | 24.1 | 199 | 34 | E | Y | 199 | 34 | 24.1 |  | V | Ajfred Asterjadhi | 13/971r1 |  | ACK Indication field in the SIG field for S1G is used to indicate Response (No, NDP, Normal, Long) rather than ACK. It is also used in the Response Indication Deferral mechanisms. For consistency, rename ACK Indication to Response indication throughout the draft. | As in comment | REVISED (PHY: 2013-09-16 23:49:09Z) per text in submission 13/971r1 for CID 33. | EDITOR | submission 13-971 |  | Hongyuan. |  |  |  | 2013-09-18 03:01 | PHY

## submission 13-970 (hidden)
CID | Commenter | LB | Draft | Clause Number(C) | Page(C) | Line(C) | Type of Comment | Part of No Vote | Page | Line | Clause | Duplicate of CID | Resn Status | Assignee | Submission | Motion Number | Comment | Proposed Change | Resolution | Owning Ad-hoc | Comment Group | Ad-hoc Status | Ad-hoc Notes | Edit Status | Edit Notes | Edited in Draft | Last Updated | Last Updated By
895 | Yongho Seok | 0 | 0.1 | 9.32p | 163 | 42 | T | N | 163 | 42 | 9.32p |  | V | Alfred | 13-970r2 | 9 | "- the end time of a slot in a RAW for that STA defined by the transmitter STA for the receiver STA - the end of transmission of a beacon that the STA is supposed to receive - the end of transmission of group addressed BUs the STA is supposed to receive following a DTIM." I agree that the fourth, fifth and sixth bullets are needed. But, I am not sure that the above bullets correspond to the the conditions of changing from the Awake State to the Doze state. I think that "the time the STA transitioned to Doze state" in the Note should be changed to alternative term. | Change the "the time the STA transitioned to Doze state" into the better expression. | REVISED (MAC: 2013-09-10 07:59:41Z) TGah editor to make changes shown in 11-13-0970-00-00ah under the heading for CIDs 842, 890, 891, 892, 893, and 895 | EDITOR | submission 13-970 | [5 empty] | 2013-09-18 01:11 | MAC
893 | Yongho Seok | 0 | 0.1 | 9.32p | 163 | 29 | T | N | 163 | 29 | 9.32p |  | V | Alfred | 13-970r2 | 9 | "A transmitter S1G STA receiving an Activity Specification Element from an associated or peer receiver S1G STA shall not start the transmission of a PPDU intended for the receiver STA, or cause the receiver STA to transmit a PPDU, before a Recovery Time interval has expired since the STA last transitioned to Doze state, as known at the transmitter." Normally, when a STA changed from Awake state to Doze state, AP does not transmit any PPDU to the STA before the STA explicitly indicates changing from Doze state to Awake state. However, I know AP can transmit a PPDU to the STA during the TWT SP of the STA even if no PS-Poll or U-APSD trigger frame has been transmitted by the STA. And, in section 9.32g.3, AP can reschedule wake/doze cycle of non-TIM STAs. I think that the better wording is as the following: "A transmitter S1G STA receiving an Activity Specification Element from an associated or peer receiver S1G STA shall not schedule a transmission of a PPDU intended for the receiver STA..." | Change the sentence as the following: "A transmitter S1G STA receiving an Activity Specification Element from an associated or peer receiver S1G STA shall not schedule a transmission of a PPDU intended for the receiver STA..." | REVISED (MAC: 2013-09-10 08:00:02Z) TGah editor to make changes shown in 11-13-0970-00-00ah under the heading for CIDs 842, 890, 891, 892, 893, and 895. | EDITOR | submission 13-970 | [5 empty] | 2013-09-18 01:11 | MAC
892 | Yongho Seok | 0 | 0.1 | 9.32p | 163 | 12 | T | N | 163 | 12 | 9.32p |  | V | Alfred | 13-970r2 | 9 | "A transmitter S1G STA receiving an Activity Specification Element from an associated or peer receiver S1G STA shall not transmit to the receiver STA, or cause the receiver STA to transmit, a PPDU that would exceed a time of Max Awake Interval following the most recent transition of the STA from Doze to Awake state as known at the transmitter." I think that a S1G AP receiving an Activity Specification element from an unassociated S1G STA follows the rule of the Max Awake Interval. (e.g., Probe Request/Response procedure) | Modify the sentence as the following: "A transmitter S1G STA receiving an Activity Specification Element from an S1G STA shall not transmit to the receiver STA, or cause the receiver STA to transmit, a PPDU that would exceed a time of Max Awake Interval following the most recent transition of the STA from Doze to Awake state as known at the transmitter." | REVISED (MAC: 2013-09-10 08:00:20Z) TGah editor to make changes shown in 11-13-0970-00-00ah under the heading for CIDs 842, 890, 891, 892, 893, and 895. | EDITOR | submission 13-970 | [5 empty] | 2013-09-18 01:11 | MAC
891 | Yongho Seok | 0 | 0.1 | 9.32p | 163 | 25 | T | N | 163 | 25 | 9.32p |  | V | Alfred | 13-970r2 | 9 | "Note: the most recent transition of the STA from Doze to Awake state is known by the transmitter because indicated by one of the following events: - a (S)TBTT at which the STA shall receive a beacon" I think that the condition of the third bullet is required for Beacon transmission. But, if a STA transmitting an Activity Specification element indicates a very small Max Awake Interval and the Beacon transmission time never meet the restriction of the Max Awake Interval, AP couldn't send any Beacon frame. So, my suggestion is to remove the fourth bullet and add that the multicast/broadcast transmission does not follow the the restriction of the Max Awake Interval. | Remove the fourth bullet and add that the multicast/broadcast transmission does not follow the the restriction of the Max Awake Interval. | REVISED (MAC: 2013-09-10 08:00:34Z) TGah editor to make changes shown in 11-13-0970-00-00ah under the heading for CIDs 842, 890, 891, 892, 893, and 895. | EDITOR | submission 13-970 | [5 empty] | 2013-09-18 01:11 | MAC
890 | Yongho Seok | 0 | 0.1 | 9.32p | 163 | 23 | T | N | 163 | 23 | 9.32p |  | V | Alfred | 13-970r2 | 9 | "Note: the most recent transition of the STA from Doze to Awake state is known by the transmitter because indicated by one of the following events: - the start time of a slot in a RAW defined by the transmitter STA for the receiver STA." The start time of a slot in a RAW does not mean that the STA has been changed from Doze to Awake state. | Remove the condition of the third bullet. | REVISED (MAC: 2013-09-10 08:00:42Z) TGah editor to make changes shown in 11-13-0970-00-00ah under the heading for CIDs 842, 890, 891, 892, 893, and 895. | EDITOR | submission 13-970 | [5 empty] | 2013-09-18 01:11 | MAC
889 | Yongho Seok | 0 | 0.1 | 9.32p | 163 | 9 | T | N | 163 | 9 | 9.32p |  | V | Alfred | 13-970r2 | 9 | "A S1G STA may include an Activity Specification element in Probe Request, Association Request and Activity Specification frames." Section 8.3.3.5 and 8.3.3.9 are missing the Activity Specification IE. | Inlcude the Activity Specification IE into Table 8-26 and Table 8-30. | REVISED (MAC: 2013-09-10 08:01:21Z) TGah editor to make changes shown in 11-13-0970-00-00ah under the heading for CIDs 536, 888, and 889. | EDITOR | submission 13-970 | [5 empty] | 2013-09-18 01:11 | MAC
888 | Yongho Seok | 0 | 0.1 | 9.32p | 163 | 8 | T | N | 163 | 8 | 9.32p |  | V | Alfred | 13-970r2 | 9 | "A transmitter S1G STA receiving an Activity Specification Element from an associated or peer receiver S1G STA shall not transmit to the receiver STA, or cause the receiver STA to transmit, a PPDU that would exceed a time of Max Awake Interval following the most recent transition of the STA from Doze to Awake state as known at the transmitter." If the peer receiver S1G STA means the (T)DLS peer STA, Activity Specification Element shall be also included in (T)DLS Setup Request and Response frames. | Clarify the meaning of the peer receiver S1G STA. | REVISED (MAC: 2013-09-10 08:01:57Z) TGah editor to make changes shown in 11-13-0970-00-00ah under the heading for CIDs 536, 888, and 889. | EDITOR | submission 13-970 | [5 empty] | 2013-09-18 01:11 | MAC
842 | Simone Merlin | 0 | 0.1 | 9.32p | 163 | 1 | T | Y | 163 | 1 | 9.32p |  | V | Alfred | 13-970r2 | 9 | The recovery time can be indicated dynamically by the ACK resposne to a data frame | add a rule to enable the recovery time through the NDP ACK | REVISED (MAC: 2013-09-10 08:02:24Z) TGah editor to make changes shown in 11-13-0970-00-00ah under the heading for CIDs 842, 890, 891, 892, 893, and 895. | EDITOR | submission 13-970 | [5 empty] | 2013-09-18 01:11 | MAC
537 | Mitsuru Iwaoka | 0 | 0.1 | 9.32p | 163 | 8 | T | Y | 163 | 8 | 9.32p |  | V | Alfred | 13-970r2 | 9 | It is necessary to control whether an Activity Specification element is included in Probe Request or Association Request frames. | Modify the second paragraph of subclause 9.32p as following. ---- A S1G STA with dot11S1GActivityEnabled set to true shall include an Activity Specification element in Probe Request and Association Request frames. A S1G STA with dot11S1GActivityEnabled set to true may send Activity Specification frames. | REVISED (MAC: 2013-09-10 08:02:42Z) TGah editor to make changes shown in 11-13-0970-00-00ah under the heading for CIDs 537. | EDITOR | submission 13-970 | [5 empty] | 2013-09-18 01:11 | MAC
536 | Mitsuru Iwaoka | 0 | 0.1 | 8.3.3.5 | 36 | 49 | T | Y | 36 | 49 | 8.3.3.5 |  | V | Alfred, | 13-970r2 | 9 | In spite of the second paragraph of subclause 9.32p, definitions of Association request frame (8.3.3.5) and Probe request frame (8.3.3.9) do not include Activity Specification element. | Insert the following row to Table 8-26 and Table 8-30. --- TBD ¦ Activity Specification ¦ Activity Specification element is optionally present if dot11S1GActivityEnabled is true. | REVISED (MAC: 2013-09-10 07:59:05Z) TGah editor to make changes shown in 11-13-0970-00-00ah under the heading for CIDs 536, 888, and 889. | EDITOR | submission 13-970 | [5 empty] | 2013-09-18 01:11 | MAC

## submission 13-969 (hidden)
CID | Commenter | LB | Draft | Clause Number(C) | Page(C) | Line(C) | Type of Comment | Part of No Vote | Page | Line | Clause | Duplicate of CID | Resn Status | Assignee | Submission | Motion Number | Comment | Proposed Change | Resolution | Owning Ad-hoc | Comment Group | Ad-hoc Status | Ad-hoc Notes | Edit Status | Edit Notes | Edited in Draft | Last Updated | Last Updated By
583 | Mitsuru Iwaoka | 0 | 0.1 | 10.24.16.3.1 |  |  | T | Y |  |  | 10.24.16.3.1 |  | J | Mitsuru Iwaoka | 13/969r1 |  | The subclause 10.24.16.3.1 (Overview) of P802.11mc D1.4 specifies that dot11HighThroughputOptionImplemented shall be true for a non-DMG STA when dot11RobustAVStreamingImplemented or dot11MeshGCRImplemented is true. This is not true for S1G STA. | Replace "non-DMG STA" by "STA other than DMG or S1G" in the 2nd paragraph of the subclause 10.24.16.3.1. | REJECTED (PHY: 2013-09-16 23:58:53Z) per submission 13/969r1 for CID 583. | EDITOR | submission 13-969 | [5 empty] | 2013-09-18 03:02 | PHY
582 | Mitsuru Iwaoka | 0 | 0.1 | 10.24.16.2 |  |  | T | Y |  |  | 10.24.16.2 |  | J | Mitsuru Iwaoka | 13/969r1 |  | The subclause 10.24.16.2 (DMS procedures) of P802.11mc D1.4 specifies that dot11HighThroughputOptionImplemented shall be true for a non-DMG STA when dot11DMSImplemented is true. This is not true for S1G STA. | Add the modification of the 4th sentence of the 3rd paragraph of the subclause 10.24.16.2 as follows: --- dot11S1GOptionImplemented shall be true for an S1G STA, dot11DMGOptionImplemented shall be true for a DMG STA, and dot11HighThroughputOptionImplemented shall be true otherwise. | REJECTED (PHY: 2013-09-16 23:58:03Z) per submission 13/969r1 for CID 582. | EDITOR | submission 13-969 | [5 empty] | 2013-09-18 03:02 | PHY
571 | Mitsuru Iwaoka | 0 | 0.1 | 22.4.2 | 295 | 60 | T | Y | 295 | 60 | 22.4.2 |  | V | Mitsuru Iwaoka | 13/969r1 |  | In P802.11ac D5.1, MIB attributes dot11SUBeamformeeOptionImplemented, dot11SUBeamformerOptionImplemented, dot11MUBeamformeeOptionImplemented, dot11MUBeamformerOptionImplemented, and dot11BeamformeeNTxSupport are renamed to dot11VHTSUBeamformeeOptionImplemented, dot11VHTSUBeamformerOptionImplemented, dot11VHTMUBeamformeeOptionImplemented, dot11VHTMUBeamformerOptionImplemented, and dot11VHTBeamformeeNTxSupport, respectively, and moved to dot11VHTTransmitBeamformingConfigTable. S1G PHY MIB attributes shall follow these changes. | 1) Rename dot11SUBeamformeeOptionImplemented, dot11SUBeamformerOptionImplemented, dot11MUBeamformeeOptionImplemented, dot11MUBeamformerOptionImplemented, and dot11BeamformeeNTxSupport to dot11S1GSUBeamformeeOptionImplemented, dot11S1GSUBeamformerOptionImplemented, dot11S1GMUBeamformeeOptionImplemented, dot11S1GMUBeamformerOptionImplemented, and dot11S1GBeamformeeNTxSupport, respectively. 2) Create a new table dot11S1GTransmitBeamformingConfigTable with following attributes. dot11S1GSUBeamformeeOptionImplemented, dot11S1GSUBeamformeeOptionAcitated, dot11S1GSUBeamformerOptionImplemented, dot11S1GSUBeamformerOptionActivated, dot11S1GMUBeamformeeOptionImplemented, dot11S1GMUBeamformeeOptionActivated, dot11S1GMUBeamformerOptionImplemented, dot11S1GMUBeamformerOptionActivated, dot11S1GNumberSoundingDimensions, and dot11S1GBeamformeeNTxSupport, | REVISED (PHY: 2013-09-16 23:57:08Z) per submission 13/969r1 for CID 571. | EDITOR | submission 13-969 | [5 empty] | 2013-09-18 03:02 | PHY

## submission 13-964 (hidden)
CID | Commenter | LB | Draft | Clause Number(C) | Page(C) | Line(C) | Type of Comment | Part of No Vote | Page | Line | Clause | Duplicate of CID | Resn Status | Assignee | Submission | Motion Number | Comment | Proposed Change | Resolution | Owning Ad-hoc | Comment Group | Ad-hoc Status | Ad-hoc Notes | Edit Status | Edit Notes | Edited in Draft | Last Updated | Last Updated By
448 | Minyoung Park | 0 | 0.1 | 8.4.2.170j | 90 | 32 | T | N | 90 | 32 | 8.4.2.170j |  | V | Matthew, Amin | 13-964r2 | 9 | The following sentence "The Action field indicates what action shall be taken by the STA..." contains "shall". The clause 8 should not describe a normative behavior of a STA. | Replace "shall be" with "is". | REVISED (MAC: 2013-09-10 09:01:13Z) The concept is accepted. Please see the resolution provided in this document | EDITOR | submission 13-964 | [5 empty] | 2013-09-19 00:56 | EDITOR
135 | Anna Pantelidou | 0 | 0.1 | 8.4.2.170j | 90 | 45 | T | N | 90 | 45 | 8.4.2.170j |  | J | Matthew, Amin | 13-964r2 | 9 | What is the meaning of the Min Sleep Duration in the Action Field of Table 8-191c and why is it measured only in units of SIFS? It seems to me that it could also indicate an instance in time where a RAW or a Resource Allocation Frame is transmitted so I cannot understand why it needs to be measured in SIFS | Please clarify and remove the restriction that it should be measured in SIFS. | REJECTED (MAC: 2013-09-10 09:01:28Z) The definition of Minimum Sleep Duration is provided in the text. The STA may decide to wake up in a later time to receive the downlink packet. Note that this time is a fixed time negotiated only once in the set up for NDP Paging. There is only 6 bits allocated for this time, so the scale is described as SIFS to be able to span up to 10ms. | EDITOR | submission 13-964 | [5 empty] | 2013-09-19 00:56 | EDITOR

## submission 13-957 (hidden)
CID | Commenter | LB | Draft | Clause Number(C) | Page(C) | Line(C) | Type of Comment | Part of No Vote | Page | Line | Clause | Duplicate of CID | Resn Status | Assignee | Submission | Motion Number | Comment | Proposed Change | Resolution | Owning Ad-hoc | Comment Group | Ad-hoc Status | Ad-hoc Notes | Edit Status | Edit Notes | Edited in Draft | Last Updated | Last Updated By
553 | Mitsuru Iwaoka | 0 | 0.1 | 8.4.2.170m | 94 | 40 | T | Y | 94 | 40 | 8.4.2.170m |  | V | Yuan | 13-957r1 | 9 | In Channel Activity Schedule, allowed channels are specified by bitmap, and does not specify primary channel. If STAs select different (un-overlapped) channels, they cannot detect collision. The Maximum Transmission Width field is only 2bit, is not enough. Also, Channel Activity Schedule subfield does not specify the duration of schedule. | Revise Channel Activity Schedule field as following. - Use (temporary) primary channel no and primary channel offset to specify allowed channel. - Assign 3bits to the Maximum Transmission Width field - Assign start time and duration | REVISED (MAC: 2013-09-10 13:49:26Z) | EDITOR | submission 13-957 | [5 empty] | 2013-09-18 01:11 | MAC
552 | Mitsuru Iwaoka | 0 | 0.1 | 8.4.2.170m | 94 | 37 | T | Y | 94 | 37 | 8.4.2.170m |  | A | Yuan | 13-957r1 | 9 | In 2nd paragraph of subclause 8.4.2.170m, N is defined as the number of channels for which a channel activity schedule is being provided. But, N shall be number of schedules. | Modify the 2nd paragraph of subclause 8.4.2.170m as following. --- N is the number of channel activity schedules being provided. | ACCEPTED (MAC: 2013-09-10 13:49:30Z) | EDITOR | submission 13-957 | [5 empty] | 2013-09-18 01:11 | MAC

## submission 13-905r2 (hidden)
CID | Commenter | LB | Draft | Clause Number(C) | Page(C) | Line(C) | Type of Comment | Part of No Vote | Page | Line | Clause | Duplicate of CID | Resn Status | Assignee | Submission | Motion Number | Comment | Proposed Change | Resolution | Owning Ad-hoc | Comment Group | Ad-hoc Status | Ad-hoc Notes | Edit Status | Edit Notes | Edited in Draft | Last Updated | Last Updated By
743 | Shahrnaz Azizi | 0 | 0.1 | 24.3.20 | 291 | 36 | E | N | 291 | 36 | 24.3.20 |  | A | Shahrnaz Azizi | 13/905r2 | 8 | procedure shows "a Beamformed SU", and not "an SU" | Change "an SU" to "a Beamformed SU' | Pre-motion passes per 13/905r2 in text for 24.3.19 & 24.3.20 for CIDs 732, 733, 734, 728, 735, 736, 737, 738, 739, 740, 741, 742, 743 | EDITOR | submission 13-905r2 |  | PHY: 2013-08-06 01:22:34Z - Motion to approve 13/905r2 passes with unanimous consent. PHY: 2013-07-18 07:38:21Z - Pre-motion passes per13/905 with no objection. PHY: 2013-06-26 23:03:39Z - Date: Mon, Jun 24, 2013 at 7:50 PM Subject: [STDS-802-11-TGAH] Tgah comment resolution volunteering To: STDS-802-11-TGAH@listserv.ieee.org Dear Dave, I would like to volunteer for the comment resolution of the following sections of the D0.1 (11ah): 24.3.19 24.3.20 Best regards, Shahrnaz Azizi. | I | EDITOR: 2013-08-07 22:01:00Z | 0.2 | 2013-08-07 22:01 | EDITOR
742 | Shahrnaz Azizi | 0 | 0.1 | 24.3.20 | 291 | 27 | E | N | 291 | 27 | 24.3.20 |  | A | Shahrnaz Azizi | 13/905r2 | 8 | Figure 24-47: clarify that LTF is LTF1 | Change it to LTF1 | Pre-motion passes per 13/905r2 in text for 24.3.19 & 24.3.20 for CIDs 732, 733, 734, 728, 735, 736, 737, 738, 739, 740, 741, 742, 743 | EDITOR | submission 13-905r2 |  | PHY: 2013-08-06 01:22:34Z - Motion to approve 13/905r2 passes with unanimous consent. PHY: 2013-07-18 07:38:21Z - Pre-motion passes per13/905 with no objection. PHY: 2013-06-26 23:03:39Z - Date: Mon, Jun 24, 2013 at 7:50 PM Subject: [STDS-802-11-TGAH] Tgah comment resolution volunteering To: STDS-802-11-TGAH@listserv.ieee.org Dear Dave, I would like to volunteer for the comment resolution of the following sections of the D0.1 (11ah): 24.3.19 24.3.20 Best regards, Shahrnaz Azizi. | I | EDITOR: 2013-08-07 22:01:10Z | 0.2 | 2013-08-07 22:01 | EDITOR
741 | Shahrnaz Azizi | 0 | 0.1 | 24.3.20 | 290 | 16 | E | N | 290 | 16 | 24.3.20 |  | A | Shahrnaz Azizi | 13/905r2 | 8 | missing "indication of decoding LDPC vs. BCC, and calculation of PSDU_LENGTH" | Insert this text: If SIG-A indicates that LDPC decoder shall be used, the procedure for LENGTH calculation follows its VHT counterpart as described in 22.3.21. | Pre-motion passes per 13/905r2 in text for 24.3.19 & 24.3.20 for CIDs 732, 733, 734, 728, 735, 736, 737, 738, 739, 740, 741, 742, 743 | EDITOR | submission 13-905r2 |  | PHY: 2013-08-06 01:22:34Z - Motion to approve 13/905r2 passes with unanimous consent. PHY: 2013-07-18 07:38:21Z - Pre-motion passes per13/905 with no objection. PHY: 2013-06-26 23:03:39Z - Date: Mon, Jun 24, 2013 at 7:50 PM Subject: [STDS-802-11-TGAH] Tgah comment resolution volunteering To: STDS-802-11-TGAH@listserv.ieee.org Dear Dave, I would like to volunteer for the comment resolution of the following sections of the D0.1 (11ah): 24.3.19 24.3.20 Best regards, Shahrnaz Azizi. | I | EDITOR: 2013-08-07 21:57:42Z | 0.2 | 2013-08-07 21:58 | EDITOR
740 | Shahrnaz Azizi | 0 | 0.1 | 24.3.20 | 290 | 16 | T | N | 290 | 16 | 24.3.20 |  | A | Shahrnaz Azizi | 13/905r2 | 8 | Equations 24-104 and 24-105 are missing | Will provide them in a contribution | Pre-motion passes per 13/905r2 in text for 24.3.19 & 24.3.20 for CIDs 732, 733, 734, 728, 735, 736, 737, 738, 739, 740, 741, 742, 743 | EDITOR | submission 13-905r2 |  | PHY: 2013-08-06 01:22:34Z - Motion to approve 13/905r2 passes with unanimous consent. PHY: 2013-07-18 07:38:21Z - Pre-motion passes per13/905 with no objection. PHY: 2013-06-26 23:03:39Z - Date: Mon, Jun 24, 2013 at 7:50 PM Subject: [STDS-802-11-TGAH] Tgah comment resolution volunteering To: STDS-802-11-TGAH@listserv.ieee.org Dear Dave, I would like to volunteer for the comment resolution of the following sections of the D0.1 (11ah): 24.3.19 24.3.20 Best regards, Shahrnaz Azizi. | I | EDITOR: 2013-08-07 21:56:01Z | 0.2 | 2013-08-07 21:58 | EDITOR
739 | Shahrnaz Azizi | 0 | 0.1 | 24.3.20 | 289 | 50 | E | N | 289 | 50 | 24.3.20 |  | A | Shahrnaz Azizi | 13/905r2 | 8 | a non-beamformed SU PPDU does not decode SIGB. Make it clear. | insert clarification: "a value indicating a non-beamforomed S1G SU PPDU " | Pre-motion passes per 13/905r2 in text for 24.3.19 & 24.3.20 for CIDs 732, 733, 734, 728, 735, 736, 737, 738, 739, 740, 741, 742, 743 | EDITOR | submission 13-905r2 |  | PHY: 2013-08-06 01:22:34Z - Motion to approve 13/905r2 passes with unanimous consent. PHY: 2013-07-18 07:38:21Z - Pre-motion passes per13/905 with no objection. PHY: 2013-06-26 23:03:39Z - Date: Mon, Jun 24, 2013 at 7:50 PM Subject: [STDS-802-11-TGAH] Tgah comment resolution volunteering To: STDS-802-11-TGAH@listserv.ieee.org Dear Dave, I would like to volunteer for the comment resolution of the following sections of the D0.1 (11ah): 24.3.19 24.3.20 Best regards, Shahrnaz Azizi. | I | EDITOR: 2013-08-07 18:09:49Z | 0.2 | 2013-08-07 18:10 | EDITOR
738 | Shahrnaz Azizi | 0 | 0.1 | 24.3.20 | 289 | 23 | E | N | 289 | 23 | 24.3.20 |  | A | Shahrnaz Azizi | 13/905r2 | 8 | The text in this subclause describes only 2MHz long format, therefore 1MHz related words need to be removed. | cross off 1MHz and/or | Pre-motion passes per 13/905r2 in text for 24.3.19 & 24.3.20 for CIDs 732, 733, 734, 728, 735, 736, 737, 738, 739, 740, 741, 742, 743 | EDITOR | submission 13-905r2 |  | PHY: 2013-08-06 01:22:34Z - Motion to approve 13/905r2 passes with unanimous consent. PHY: 2013-07-18 07:38:21Z - Pre-motion passes per13/905 with no objection. PHY: 2013-06-26 23:03:39Z - Date: Mon, Jun 24, 2013 at 7:50 PM Subject: [STDS-802-11-TGAH] Tgah comment resolution volunteering To: STDS-802-11-TGAH@listserv.ieee.org Dear Dave, I would like to volunteer for the comment resolution of the following sections of the D0.1 (11ah): 24.3.19 24.3.20 Best regards, Shahrnaz Azizi. | I | EDITOR: 2013-08-07 18:07:01Z | 0.2 | 2013-08-07 18:07 | EDITOR
737 | Shahrnaz Azizi | 0 | 0.1 | 24.3.20 | 289 | 19 | E | N | 289 | 19 | 24.3.20 |  | A | Shahrnaz Azizi | 13/905r2 | 8 | The text in this subclause describes only 2MHz long format, therefore 1MHz related words need to be removed. | cross off 1MHz, | Pre-motion passes per 13/905r2 in text for 24.3.19 & 24.3.20 for CIDs 732, 733, 734, 728, 735, 736, 737, 738, 739, 740, 741, 742, 743 | EDITOR | submission 13-905r2 |  | PHY: 2013-08-06 01:22:34Z - Motion to approve 13/905r2 passes with unanimous consent. PHY: 2013-07-18 07:38:21Z - Pre-motion passes per13/905 with no objection. PHY: 2013-06-26 23:03:39Z - Date: Mon, Jun 24, 2013 at 7:50 PM Subject: [STDS-802-11-TGAH] Tgah comment resolution volunteering To: STDS-802-11-TGAH@listserv.ieee.org Dear Dave, I would like to volunteer for the comment resolution of the following sections of the D0.1 (11ah): 24.3.19 24.3.20 Best regards, Shahrnaz Azizi. | I | EDITOR: 2013-08-07 18:07:07Z | 0.2 | 2013-08-07 18:07 | EDITOR
736 | Shahrnaz Azizi | 0 | 0.1 | 24.3.20 | 289 | 14 | E | N | 289 | 14 | 24.3.20 |  | A | Shahrnaz Azizi | 13/905r2 | 8 | The text in this subclause describes only 2MHz long format, therefore 1MHz related words need to be removed. | cross off 1MHz and/or | Pre-motion passes per 13/905r2 in text for 24.3.19 & 24.3.20 for CIDs 732, 733, 734, 728, 735, 736, 737, 738, 739, 740, 741, 742, 743 | EDITOR | submission 13-905r2 |  | PHY: 2013-08-06 01:22:34Z - Motion to approve 13/905r2 passes with unanimous consent. PHY: 2013-07-18 07:38:21Z - Pre-motion passes per13/905 with no objection. PHY: 2013-06-26 23:03:39Z - Date: Mon, Jun 24, 2013 at 7:50 PM Subject: [STDS-802-11-TGAH] Tgah comment resolution volunteering To: STDS-802-11-TGAH@listserv.ieee.org Dear Dave, I would like to volunteer for the comment resolution of the following sections of the D0.1 (11ah): 24.3.19 24.3.20 Best regards, Shahrnaz Azizi. | I | EDITOR: 2013-08-07 18:04:48Z | 0.2 | 2013-08-07 18:05 | EDITOR
735 | Shahrnaz Azizi | 0 | 0.1 | 24.3.20 | 289 | 14 | E | N | 289 | 14 | 24.3.20 |  | A | Shahrnaz Azizi | 13/905r2 | 8 | The text in this subclause describes only one type of format. This needs to be stated clearly in the text. | insert "The remainder of the clause applies to the S1G greater than or equal to 2MHz long format." prior to line 14. | Pre-motion passes per 13/905r2 in text for 24.3.19 & 24.3.20 for CIDs 732, 733, 734, 728, 735, 736, 737, 738, 739, 740, 741, 742, 743 | EDITOR | submission 13-905r2 |  | PHY: 2013-08-06 01:22:34Z - Motion to approve 13/905r2 passes with unanimous consent. PHY: 2013-07-18 07:38:21Z - Pre-motion passes per13/905 with no objection. PHY: 2013-06-26 23:03:39Z - Date: Mon, Jun 24, 2013 at 7:50 PM Subject: [STDS-802-11-TGAH] Tgah comment resolution volunteering To: STDS-802-11-TGAH@listserv.ieee.org Dear Dave, I would like to volunteer for the comment resolution of the following sections of the D0.1 (11ah): 24.3.19 24.3.20 Best regards, Shahrnaz Azizi. | I | EDITOR: 2013-08-07 18:03:19Z | 0.2 | 2013-08-07 18:03 | EDITOR
734 | Shahrnaz Azizi | 0 | 0.1 | 24.3.19 | 288 | 30 | T | N | 288 | 30 | 24.3.19 |  | A | Shahrnaz Azizi | 13/905r2 | 8 | Figure 24-46 does not show transmission of STF and LTF | re-draw the figure. Will provide it in a contribution | Pre-motion passes per 13/905r2 in text for 24.3.19 & 24.3.20 for CIDs 732, 733, 734, 728, 735, 736, 737, 738, 739, 740, 741, 742, 743 | EDITOR | submission 13-905r2 |  | PHY: 2013-08-06 01:22:34Z - Motion to approve 13/905r2 passes with unanimous consent. PHY: 2013-07-18 07:38:21Z - Pre-motion passes per13/905 with no objection. PHY: 2013-06-26 23:03:39Z - Date: Mon, Jun 24, 2013 at 7:50 PM Subject: [STDS-802-11-TGAH] Tgah comment resolution volunteering To: STDS-802-11-TGAH@listserv.ieee.org Dear Dave, I would like to volunteer for the comment resolution of the following sections of the D0.1 (11ah): 24.3.19 24.3.20 Best regards, Shahrnaz Azizi. | I | EDITOR: 2013-08-07 17:56:26Z | 0.2 | 2013-08-07 17:57 | EDITOR
733 | Shahrnaz Azizi | 0 | 0.1 | 24.3.19 | 288 | 61 | E | N | 288 | 61 | 24.3.19 |  | A | Shahrnaz Azizi | 13/905r2 | 8 | procedure shows "a Beamformed SU", and not "an SU" | Change "an SU" to "a Beamformed SU' | Pre-motion passes per 13/905r2 in text for 24.3.19 & 24.3.20 for CIDs 732, 733, 734, 728, 735, 736, 737, 738, 739, 740, 741, 742, 743 | EDITOR | submission 13-905r2 |  | PHY: 2013-08-06 01:22:34Z - Motion to approve 13/905r2 passes with unanimous consent. PHY: 2013-07-18 07:38:21Z - Pre-motion passes per13/905 with no objection. PHY: 2013-06-26 23:03:39Z - Date: Mon, Jun 24, 2013 at 7:50 PM Subject: [STDS-802-11-TGAH] Tgah comment resolution volunteering To: STDS-802-11-TGAH@listserv.ieee.org Dear Dave, I would like to volunteer for the comment resolution of the following sections of the D0.1 (11ah): 24.3.19 24.3.20 Best regards, Shahrnaz Azizi. | I | EDITOR: 2013-08-07 17:51:50Z | 0.2 | 2013-08-07 17:52 | EDITOR
732 | Shahrnaz Azizi | 0 | 0.1 | 24.3.19 | 287 | 32 | E | N | 287 | 32 | 24.3.19 |  | A | Shahrnaz Azizi | 13/905r2 | 8 | procedure shows "a Beamformed SU", and not "an SU" | Change "an SU" to "a Beamformed SU' | Pre-motion passes per 13/905r2 in text for 24.3.19 & 24.3.20 for CIDs 732, 733, 734, 728, 735, 736, 737, 738, 739, 740, 741, 742, 743 | EDITOR | submission 13-905r2 |  | PHY: 2013-08-06 01:22:34Z - Motion to approve 13/905r2 passes with unanimous consent. PHY: 2013-07-18 07:38:21Z - Pre-motion passes per13/905 with no objection. PHY: 2013-06-26 23:03:39Z - Date: Mon, Jun 24, 2013 at 7:50 PM Subject: [STDS-802-11-TGAH] Tgah comment resolution volunteering To: STDS-802-11-TGAH@listserv.ieee.org Dear Dave, I would like to volunteer for the comment resolution of the following sections of the D0.1 (11ah): 24.3.19 24.3.20 Best regards, Shahrnaz Azizi. | I | EDITOR: 2013-08-07 17:50:17Z | 0.2 | 2013-08-07 17:51 | EDITOR
728 | Ronald Murias | 0 | 0.1 | 24.3.20 | 290 | 12 | E | N | 290 | 12 | 24.3.20 |  | A | Shahrnaz Azizi | 13/905r2 | 8 | "Data field shall be received" commands the receiver to perform an action, which is inappropriate in this context. | Re-write the sentence as follows: "The data field follows the training and signal fields." | Pre-motion passes per 13/905r2 in text for 24.3.19 & 24.3.20 for CIDs 732, 733, 734, 728, 735, 736, 737, 738, 739, 740, 741, 742, 743 | EDITOR | submission 13-905r2 |  | PHY: 2013-08-06 01:22:34Z - Motion to approve 13/905r2 passes with unanimous consent. PHY: 2013-07-18 07:38:21Z - Pre-motion passes per13/905 with no objection. PHY: 2013-06-26 23:03:39Z - Date: Mon, Jun 24, 2013 at 7:50 PM Subject: [STDS-802-11-TGAH] Tgah comment resolution volunteering To: STDS-802-11-TGAH@listserv.ieee.org Dear Dave, I would like to volunteer for the comment resolution of the following sections of the D0.1 (11ah): 24.3.19 24.3.20 Best regards, Shahrnaz Azizi. | I | EDITOR: 2013-08-07 18:01:27Z | 0.2 | 2013-08-07 18:02 | EDITOR

## submission 13-901 (hidden)
CID | Commenter | LB | Draft | Clause Number(C) | Page(C) | Line(C) | Type of Comment | Part of No Vote | Page | Line | Clause | Duplicate of CID | Resn Status | Assignee | Submission | Motion Number | Comment | Proposed Change | Resolution | Owning Ad-hoc | Comment Group | Ad-hoc Status | Ad-hoc Notes | Edit Status | Edit Notes | Edited in Draft | Last Updated | Last Updated By
141 | Anna Pantelidou | 0 | 0.1 | 24.1.1. | 182 | 16 | T | N | 182 | 16 | 24.1.1. |  | J | Hongyuan Zhang | 13/901r0 | 6 | Requirement of supporting long format PPDU is contradicting in lines 49 and 65 page 181 with line 16 on page 182 | Define long PPDU packet detection optional except that SIG-A field should be able to be decoded. | REJECTED (PHY: 2013-07-18 06:58:28Z) Pre-motion passes to reject per submission 13/901r0. Motion passes to reject per submission 13/901r0. No change is necessary by editor. | EDITOR | submission 13-901 |  | PHY: 2013-06-25 19:07:45Z - From: Hongyuan Zhang Date: Wed, Jun 19, 2013 at 8:17 PM Subject: RE: [STDS-802-11] TGah conference call reminder To: David Halasz <dave.halasz@ieee.org>, "STDS-802-11@LISTSERV.IEEE.ORG" <STDS-802-11@listserv.ieee.org> Hi Dave, I would like to volunteer resolving CIDs of the following clauses: 8.4.1.47 24.1 24.3.2 24.3.3 24.3.5~24.3.11 Thanks, Hongyuan. | N | EDITOR: 2013-08-06 23:11:08Z- The resolution contains no editing instructions. |  | 2013-08-06 23:11 | EDITOR

## submission 13-899 (hidden)
CID | Commenter | LB | Draft | Clause Number(C) | Page(C) | Line(C) | Type of Comment | Part of No Vote | Page | Line | Clause | Duplicate of CID | Resn Status | Assignee | Submission | Motion Number | Comment | Proposed Change | Resolution | Owning Ad-hoc | Comment Group | Ad-hoc Status | Ad-hoc Notes | Edit Status | Edit Notes | Edited in Draft | Last Updated | Last Updated By
93 | amin jafarian | 0 | 0.1 | 8.2.4.1 | 63 | 62 | T | Y | 63 | 62 | 8.2.4.1 |  | J | Shoukang | 13-899r0 | 7 | The Frame Control field of S1G PS-Poll frames has Poll type indication. Introduction of a poll type field seems out of scope because in reality there is no definition of new types of poll frames (indeed it is the same PS-Poll frame format) The only difference is that the STA sending the frames gives particular indications to the AP by using the last bits of the FC. | Simply allow the last 2 bits of the FC for PS-Poll frames to have non-zero values and describe active polling protocol based on the existing Protected Frame and Order bits. This is cleaner than having multiple definitions of the whole frame control field. | REJECTED (MAC: 2013-07-19 07:02:52Z) Motivation in document 13-899r0. | EDITOR | submission 13-899 | ready for motion |  | N |  |  | 2013-08-12 20:24 | EDITOR

## submission 13-891 (hidden)
CID | Commenter | LB | Draft | Clause Number(C) | Page(C) | Line(C) | Type of Comment | Part of No Vote | Page | Line | Clause | Duplicate of CID | Resn Status | Assignee | Submission | Motion Number | Comment | Proposed Change | Resolution | Owning Ad-hoc | Comment Group | Ad-hoc Status | Ad-hoc Notes | Edit Status | Edit Notes | Edited in Draft | Last Updated | Last Updated By
710 | Ronald Murias | 0 | 0.1 | 9.32n.3 | 160 | 34 | T | Y | 160 | 34 | 9.32n.3 |  | V | Ron | 13-891r4 | 11 | The sentence in line 34 page 160 needs clarification. How could "the choice" beceom optional? Does it mean a Relay may not make a choice? If so, does it mean no ack? | Change the sentence in line 34 page 160 to the following text: The Relay STA decides which acknowledgement procedure is used, Explicit ACK procedure or Implicit ACK procedure. | REVISED (MAC: 2013-09-17 07:52:14Z) TGah editor to make changes shown in 11-13-1087r0 under the heading for CID 705, 706, 707, 709, 710, 711, 712, 711-13-0891-04-00ah 13 | MAC | submission 13-891 | [5 empty] | 2013-09-18 01:17 | MAC
57 | Alfred Asterjadhi | 0 | 0.1 | 9.32n.3.1 | 160 | 58 | T | Y | 160 | 58 | 9.32n.3.1 |  | V | Alfred | 13-891r4 | 11 | Sentence is not correct. It should be " The relay STA shall transmit the received frame addressed to the AP with an ACK Indication field set to ACK, SIFS time after sending the NDP ACK frame to the non-AP STA." The response frame transmitted to the non-AP STA had not ACK, BA or CTS indication. Similar observation for sentence in page 161 line 8. Also in line 5 pg 161 non-AP STA should be AP STA. | as in comment. | REVISED (MAC: 2013-09-17 07:56:42Z) TGah editor to make changes shown in 11-13-0891-04-00ah under the heading for CID 56, 57, … | MAC | submission 13-891 | [5 empty] | 2013-09-18 01:17 | MAC
60 | Alfred Asterjadhi | 0 | 0.1 | 9.32n.3 | 160 |  | T | Y | 160 |  | 9.32n.3 |  |  | Alfred | 13-891r4 | 12 | Add a capability indication for the TXOP sharing operation for relays | As in comment. |  | MAC | submission 13-891 | [5 empty] | 2013-09-17 15:09 | MAC
261 | kaiying Lv | 0 | 0.1 | 9.32n.3 | 160 | 27 | T | N | 160 | 27 | 9.32n.3 |  | V | Kaiying | 13-891r4 | 11 | The statement "A Relay STA may set Relayed Frame field to 1 only if the More Data field was set to 0 in the frame most recently received from the non-AP STA." is not completely correct since Relay can also share TXOP from AP. And it's better to explain the conception of Relay sharing TXOP at the beginning of this sub-clause. | Delete "A Relay STA may set Relayed Frame field to 1 only if the More Data field was set to 0 in the frame most recently received from the non-AP STA." And insert following sentence at the beginning of this sub-clause: "A Relay may share TXOP by setting Relayed Frame field to 1 only if the More Data field was set to 0 in the frame most recently received from the non-AP STA or AP" | REVISED (MAC: 2013-08-08 12:33:44Z) - see document IEEE 802.11-13/0891r4 for the resolution. | MAC | submission 13-891 | [5 empty] | 2013-09-18 01:17 | MAC
262 | kaiying Lv | 0 | 0.1 | 9.32n.3.1 | 160 | 58 | T | N | 160 | 58 | 9.32n.3.1 |  | V | Kaiying | 13-891r4 | 11 | The first sentence of the paragraph is totally confusing. | Change to "The Relay STA shall transmit the received frame addressed to the AP SIFS after sending the response frame transmission that included an ACK Indication field value of ACK.Not ACK, BlockAck or CTS", or "The Relay STA shall transmit the received frame addressed to the AP that included an ACK Indication field value of ACK, SIFS after sending the response frame transmission that included an ACK Indication field value of ACK" | REVISED (MAC: 2013-08-08 12:33:38Z) - see document IEEE 802.11-13/0891r4 for the resolution. | MAC | submission 13-891 | [5 empty] | 2013-09-18 01:17 | MAC
263 | kaiying Lv | 0 | 0.1 | 9.32n.3.2 | 161 | 9 | T | N | 161 | 9 | 9.32n.3.2 |  | V | Younghoon, Kaiying | 13-891r4 | 11 | The first sentence of the paragraph is totally confusing. | Change to "The Relay STA shall transmit the received frame addressed to the non-AP STA SIFS after sending the response frame transmission that included an ACK Indication field value of ACK.Not ACK, BlockAck or CTS", or "The Relay STA shall transmit the received frame addressed to the non-AP STA that included an ACK Indication field value of ACK, SIFS after sending the response frame transmission that included an ACK Indication field value of ACK" | REVISED (MAC: 2013-08-08 12:33:51Z) - see document IEEE 802.11-13/0891r4 for the resolution. | MAC | submission 13-891 | [5 empty] | 2013-09-18 01:17 | MAC
519 | Mitsuru Iwaoka | 0 | 0.1 | 9.32n.3 | 160 | 16 | T | Y | 160 | 16 | 9.32n.3 |  | V | Chao-Chun | 13-891r4 | 11 | (If Relay function is not removed) TXOP sharing may cause hidden node problem. If a non-AP STA which is associated with a Relay AP inside a Relay is located outside the coverage of a Root AP, relayed frames may cause hidden node problem. | If non-AP STA is located outside the coverage of a Root AP, TXOP sharing shall not be used. TXOP sharing shall be enabled after a non-AP STA and a Relay AP inside a Relay have agreed to use it. The mechanism to negotiate availability of TXOP sharing is needed. Details are TBD. | REVISED (MAC: 2013-09-17 07:53:29Z) TGah editor to make changes shown in 11-13-0891-04-00ah under the heading for CID 56, 57, … | MAC | submission 13-891 | [5 empty] | 2013-09-18 01:17 | MAC
705 | Ronald Murias | 0 | 0.1 | 9.32n.3 | 160 |  | G | N | 160 |  | 9.32n.3 |  | V | Ron | 13-891r4 | 11 | The sentences below conflicts with each other: "When Relay STA uses the Explicit ACK procedure to acknowledge the reception of a valid frame, the Relay STA shall set the Relayed Frame field to 1 in the immediate ACK frame. A Relay STA may set Relayed Frame field to 1 only if the More Data field was set to 0 in the frame most recently received from the non-AP STA. A non-AP STA that receives the ACK frame that matches its address shall not initiate any further frame transmissions within the current TXOP." Line 24-28 implies that the More Data field in the frame sent from the source node will impact the Relayed Frame field setting in the ACK frame. However, lines 30-31 states that no matter how Relayed Frame field is set (0 or 1) in the ACK frame, the source node will not perform any SF exchange in the current TXOP. | Clarify whether the SF exchange is done under Relay operation. Clarify whether the Relayed Frame field setting (driven by More Data field setting) has any impact on SF exchange. | REVISED (MAC: 2013-09-17 07:53:04Z) TGah editor to make changes shown in 11-13-1087r0 under the heading for CID 705, 706, 707, 709, 710, 711, 712, 711-13-0891-04-00ah 13 | MAC | submission 13-891 | [5 empty] | 2013-09-18 01:17 | MAC
706 | Ronald Murias | 0 | 0.1 | 9.32n.3.1 | 160 | 51 | T | Y | 160 | 51 | 9.32n.3.1 |  | V | Ron | 13-891r4 | 11 | non AP STA sends information to the wrong entity : "addressed to the relay STA" | use "addressed to the relay AP" | REVISED (MAC: 2013-09-17 07:56:20Z) TGah editor to make changes shown in 11-13-0891-04-00ah | MAC | submission 13-891 | [5 empty] | 2013-09-18 01:17 | MAC
56 | Alfred Asterjadhi | 0 | 0.1 | 9.32n.3 | 160 |  | T | Y | 160 |  | 9.32n.3 |  | V | Alfred | 13-891r4 | 11 | The description in the draft does not specify where the relayed frame bit is located, e.g., acknowledgement procedure does not specify what type of ACK frames are used | Specify that the Relayed frame bit is located in the FC of the short mac header and NDP ACK frames as defined in clause 8. Describe protocol using these frames and specify that relayed frame bit is set to 0 unless otherwise specified throughout the section. | REVISED (MAC: 2013-09-17 07:54:42Z) TGah editor to make changes shown in 11-13-0891-04-00ah under the heading for CID 56, 57, … | MAC | submission 13-891 | [5 empty] | 2013-09-18 01:17 | MAC
709 | Ronald Murias | 0 | 0.1 | 9.32n.3 | 160 | 36 | T | Y | 160 | 36 | 9.32n.3 |  | V | Ron | 13-891r4 | 11 | what are "S1G frames"? Searched entire 11ah/D0.1; only one occurrence in line 36 page 160, but no definition. | Provide clarification to "S1G frames" in line 36 page 160. | REVISED (MAC: 2013-09-17 07:52:55Z) TGah editor to make changes shown in 11-13-1087r0 under the heading for CID 705, 706, 707, 709, 710, 711, 712, 711-13-0891-04-00ah 13 | MAC | submission 13-891 | [5 empty] | 2013-09-18 01:17 | MAC
984 | Zhongding Lei | 0 | 0.1 | 9.32n.3.1 | 160 | 57 | T | N | 160 | 57 | 9.32n.3.1 |  | V | Shoukang | 13-891r4 | 11 | Speed frame change using NDP frames is accepted in SFD and 2-bit ACK Indication is redefined. NDP ACK can be used for TXOP sharing for two-hop relay. Need to modify the text of 9.32n.3.1. | Change to "The relay STA shall transmit the received frame addressed to the AP SIFS after sending the response frame transmission that included an ACK Indication field value of Normal Response or NDP Response and Aggregation field value of 0. Upon the successful receipt of the relayed frame, the AP shall set the ACK Indication field or the equivalent ACK Indication value of the response frame to No Response. " | REVISED (MAC: 2013-08-08 12:32:47Z) - see document IEEE 802.11-13/0891r4 for the resolution. | MAC | submission 13-891 | [5 empty] | 2013-09-18 01:17 | MAC
711 | Ronald Murias | 0 | 0.1 | 9.32n.3.1 | 160 | 50 | T | Y | 160 | 50 | 9.32n.3.1 |  | V | Ron | 13-891r4 | 11 | The description in the paragraph in line 50 page 160 is very confusing. Let's use the Relay structure diagram in Figure 4-23a on page 3 as a reference, the Non-AP STA is communicating with the Relay, or more specfically, the Relay AP in the Relay. However, the description in the paragraph in line 50 page 160 says Non-AP STA communicating wthe the relay STA. | Make the following changes: 1) In the paragraph in line 50 page 160, change the two occurences of "relay STA" to "Relay". 2) in line 57 page 160, change "relay STA" to "Relay". 3). Line 7 page 161, change "Relay STA" to "Relay" | REVISED (MAC: 2013-09-17 07:55:50Z) TGah editor to make changes shown in 11-13-0891-04-00ah | MAC | submission 13-891 | [5 empty] | 2013-09-18 01:17 | MAC
712 | Ronald Murias | 0 | 0.1 | 9.32n.3.1 | 161 | 1 | T | Y | 161 | 1 | 9.32n.3.1 |  | V | Ron | 13-891r4 | 11 | wrong entities used in text | when the direction of the frame is from the AP to the non-AP "STA", the AP starts a | REVISED (MAC: 2013-09-17 07:55:36Z) TGah editor to make changes shown in 11-13-0891-04-00ah | MAC | submission 13-891 | [5 empty] | 2013-09-18 01:17 | MAC
713 | Ronald Murias | 0 | 0.1 | 9.32n.3.1 | 161 | 7 | T | Y | 161 | 7 | 9.32n.3.1 |  | V | Ron | 13-891r4 | 11 | wrong entities used in text | "The relay AP shall" | REVISED (MAC: 2013-09-17 07:54:49Z) TGah editor to make changes shown in 11-13-0891-04-00ah | MAC | submission 13-891 | [5 empty] | 2013-09-18 01:17 | MAC
749 | SHOUKANG ZHENG | 0 | 0.1 | 9.32n.3.1 | 160 | 51 | T | N | 160 | 51 | 9.32n.3.1 |  | V | Shoukang | 13-891r4 | 11 | Speed frame change using NDP frames is accepted in SFD and 2-bit ACK Indication is redefined. NDP ACK can be used for TXOP sharing for two-hop relay. Need to modify the text of 9.32n.3.1. | Change to "A non-AP STA starts a frame exchange by sending a frame addressed to the relay STA with ACK Indication field set to Normal Response or NDP Response and Aggregation field set to 0. The relay STA shall set the equivalent ACK Indication to Long Response if the response frame that is transmitted to the non-AP STA is NDP ACK. Otherwise, the relay STA shall set the ACK Indication field of the response frame that is transmitted to the non-AP STA to Long Response. " | REVISED (MAC: 2013-08-08 12:33:30Z) - see document IEEE 802.11-13/0891r4 for the resolution. | MAC | submission 13-891 | [5 empty] | 2013-09-18 01:17 | MAC
750 | SHOUKANG ZHENG | 0 | 0.1 | 9.32n.3 | 160 | 25 | T | N | 160 | 25 | 9.32n.3 |  | V | Shoukang | 13-891r4 | 11 | Need to consider NDP ACK as the response frame in TXOP sharing procedure | change "STA shall set the Relayed Frame field to 1 in the immediate ACK frame." to "STA shall set the Relayed Frame field to 1 in the immediate ACK frame or NDP ACK frame." | REVISED (MAC: 2013-08-08 12:33:22Z) - see document IEEE 802.11-13/0891r4 for the resolution. | MAC | submission 13-891 | [5 empty] | 2013-09-18 01:17 | MAC
751 | SHOUKANG ZHENG | 0 | 0.1 | 9.32n.3 | 160 | 30 | T | N | 160 | 30 | 9.32n.3 |  | V | Shoukang | 13-891r4 | 11 | Need to consider NDP ACK as the response frame in TXOP sharing procedure | change "A non-AP STA that receives the ACK frame that matches its address shall not initiate any further frame" to "A non-AP STA that receives the ACK frame that matches its address or the NDP ACK frame with a matching ACK ID shall not initiate any further frame" | REVISED (MAC: 2013-08-08 12:33:17Z) - see document IEEE 802.11-13/0891r4 for the resolution. | MAC | submission 13-891 | [5 empty] | 2013-09-18 01:17 | MAC
981 | Zhongding Lei | 0 | 0.1 | 9.32n.3.1 | 160 | 1 | T | N | 160 | 1 | 9.32n.3.1 |  | V | Shoukang | 13-891r4 | 11 | Speed frame change using NDP frames is accepted in SFD and 2-bit ACK Indication is redefined. NDP ACK can be used for TXOP sharing for two-hop relay. Need to modify the text of 9.32n.3.1. | Change to "When the direction of the frame is from the AP to the non-AP the AP STA starts a frame exchange by sending a frame addressed to the relay STA with ACK Indication field set to Normal Response or NDP Response and Aggregation field set to 0. The relay STA shall set the equivalent ACK Indication in the response frame that is transmitted to the AP STA to Long Response if the response frame is NDP ACK. Otherwise, the relay STA shall set the ACK Indication field of the response frame that is transmitted to the AP STA to Long Response." | REVISED (MAC: 2013-08-08 12:33:10Z) - see document IEEE 802.11-13/0891r4 for the resolution. | MAC | submission 13-891 | [5 empty] | 2013-09-18 01:17 | MAC
982 | Zhongding Lei | 0 | 0.1 | 9.32n.3.1 | 160 | 7 | T | N | 160 | 7 | 9.32n.3.1 |  | V | Shoukang | 13-891r4 | 11 | Speed frame change using NDP frames is accepted in SFD and 2-bit ACK Indication is redefined. NDP ACK can be used for TXOP sharing for two-hop relay. Need to modify the text of 9.32n.3.1. | Change to "The relay STA shall transmit the received frame addressed to the non-AP STA SIFS after sending the response frame transmission that included an ACK Indication field value of Normal Response or NDP Response and Aggregation field value of 0. Upon the successful receipt of the relayed frame, the non-AP STA shall set the ACK Indication field or the equivalent ACK Indication value in the response frame to No Response. " | REVISED (MAC: 2013-08-08 12:33:03Z) - see document IEEE 802.11-13/0891r4 for the resolution. | MAC | submission 13-891 | [5 empty] | 2013-09-18 01:17 | MAC
983 | Zhongding Lei | 0 | 0.1 | 9.32n.3.1 | 160 | 51 | T | N | 160 | 51 | 9.32n.3.1 |  | V | Shoukang | 13-891r4 | 11 | Speed frame change using NDP frames is accepted in SFD and 2-bit ACK Indication is redefined. NDP ACK can be used for TXOP sharing for two-hop relay. Need to modify the text of 9.32n.3.1. | Change to "A non-AP STA starts a frame exchange by sending a frame addressed to the relay STA with ACK Indication field set to Normal Response to 0 or set to NDP Response and Aggregation field to 0. The relay STA shall set the equivalent ACK Indication to Long Response if the response frame that is transmitted to the non-AP STA is NDP ACK. Otherwise, the relay STA shall set the ACK Indication field of the response frame that is transmitted to the non-AP STA to Long Response. " | REVISED (MAC: 2013-08-08 12:32:57Z) - see document IEEE 802.11-13/0891r4 for the resolution. | MAC | submission 13-891 | [5 empty] | 2013-09-18 01:17 | MAC
707 | Ronald Murias | 0 | 0.1 | 9.32n.3.1 | 160 | 52 | T | Y | 160 | 52 | 9.32n.3.1 |  | V | Ron | 13-891r4 | 11 | response from the wrong entity to non AP STA: "The relay STA shall" | "The relay AP shall" | REVISED (MAC: 2013-09-17 07:56:06Z) TGah editor to make changes shown in 11-13-0891-04-00ah | MAC | submission 13-891 | [5 empty] | 2013-09-18 01:17 | MAC

## submission 13-888 (hidden)
CID | Commenter | LB | Draft | Clause Number(C) | Page(C) | Line(C) | Type of Comment | Part of No Vote | Page | Line | Clause | Duplicate of CID | Resn Status | Assignee | Submission | Motion Number | Comment | Proposed Change | Resolution | Owning Ad-hoc | Comment Group | Ad-hoc Status | Ad-hoc Notes | Edit Status | Edit Notes | Edited in Draft | Last Updated | Last Updated By
988 | Zhongding Lei | 0 | 0.1 | 9.32g.4 | 144 | 5 | E | N | 144 | 5 | 9.32g.4 |  | V | Shoukang | 13-888r2 | 5 | grammar error and typo | "Change to ""In response to the received polling message sent by an active polling STA, an AP may send a TACK in which the Next TWT Present field is set to 0 and the S1G Control Frame Extension field is set to the value corresponding to TACK in FC field with the solicited information to the STA immediately. An AP may also send to the STA either a NDP ACK that includes a wakeup timer or TACK in which the Next TWT field is set to the value of a TBTT, which the AP uses to direct the STA to check the beacon. STA shall listen to the beacon when the timer with the value as indicated by Duration field of NDP ACK expires or Next TWT of TACK is due.""" | REVISED (MAC: 2013-07-19 06:58:51Z) Revised. see document IEEE 802.11-13/0888r2 with the following changes for the resolution - remove ‘or other information’ from the paragraph on Page 3 under the heading CID 257. | EDITOR | submission 13-888 | ready for motion |  | I | EDITOR: 2013-08-12 21:13:19Z | 0.2 | 2013-08-12 21:13 | EDITOR
258 | kaiying Lv | 0 | 0.1 | 9.32g.4 | 144 | 5 | T | N | 144 | 5 | 9.32g.4 |  | V | Shoukang | 13-888r2 | 5 | The last two sentences of the paragraph are confusing about the STA's operation when Duration field of NDP ACK expires or Next TWT of TACK is due. | Remove the latest sentence. And change "which the AP uses to direct the STA to check the beacon" into "which the AP uses to indicate the location of the beacon" | REVISED (MAC: 2013-07-19 06:58:38Z) Revised. see document IEEE 802.11-13/0888r2 with the following changes for the resolution - remove ‘or other information’ from the paragraph on Page 3 under the heading CID 257. | EDITOR | submission 13-888 | ready for motion |  | I | EDITOR: 2013-08-12 21:13:07Z | 0.2 | 2013-08-12 21:13 | EDITOR
257 | kaiying Lv | 0 | 0.1 | 9.32g.3 | 144 |  | G | N | 144 |  | 9.32g.3 |  | V | Shoukang | 13-888r2 | 5 | change "poll Type bits" to "Poll Type subfield",and change "01" to "1", change "10" to "3"∩╝îTable 8-3b is also need to be changed. | change as comments | REVISED (MAC: 2013-07-19 06:58:29Z) Revised. see document IEEE 802.11-13/0888r2 with the following changes for the resolution - remove ‘or other information’ from the paragraph on Page 3 under the heading CID 257. | EDITOR | submission 13-888 | ready for motion |  | I | EDITOR: 2013-08-12 21:07:46Z Made editorial changes" "field" to "subfield" and changing the "11" in the last sentence to "3". | 0.2 | 2013-08-12 21:08 | EDITOR

## submission 13-887 (hidden)
CID | Commenter | LB | Draft | Clause Number(C) | Page(C) | Line(C) | Type of Comment | Part of No Vote | Page | Line | Clause | Duplicate of CID | Resn Status | Assignee | Submission | Motion Number | Comment | Proposed Change | Resolution | Owning Ad-hoc | Comment Group | Ad-hoc Status | Ad-hoc Notes | Edit Status | Edit Notes | Edited in Draft | Last Updated | Last Updated By
968 | Zhongding Lei | 0 | 0.1 | 9.32g.3 | 143 | 53 | T | N | 143 | 53 | 9.32g.3 |  | V | Shoukang | 13-887r2 | 6 | There is a confliction on the wakeup timer with zero value and equivalent ACK Indication for Long Response where Duration Indication = 1 and Duration = 0. | Remove the text of "If the S1G AP sets the timer to 0, it indicates that there is no sleep duration for the low power S1G STA." | REVISED (MAC: 2013-07-19 06:56:09Z) see document IEEE 802.11-13/0887r2 for the resolution | EDITOR | submission 13-887 | ready for motion |  | I | EDITOR: 2013-08-12 20:40:47Z | 0.2 | 2013-08-12 20:41 | EDITOR
63 | Alfred Asterjadhi | 0 | 0.1 | 9.32g.3 | 143 | 47 | T | Y | 143 | 47 | 9.32g.3 |  | V | Shoukang | 13-887r2 | 6 | "STA may wakeup"? | STA shall wake up. Also, how does STA know that it is going to be treated as TIM STA? add a sentence like "upon receiving the beacon, the STA infers from the TIM that it is treated as a TIM STA and hence operates as a TIM STA for the next becon itnerval" | REVISED (MAC: 2013-07-19 06:55:59Z) see document IEEE 802.11-13/0887r2 for the resolution | EDITOR | submission 13-887 | ready for motion |  | I | EDITOR: 2013-08-12 20:38:11Z | 0.2 | 2013-08-12 20:38 | EDITOR
40 | Alfred Asterjadhi | 0 | 0.1 | 9.32.g.3 | 143 | 47 | E | Y | 143 | 47 | 9.32.g.3 |  | V | Shoukang | 13-887r2 | 6 | dozing low power S1G STA -> the non-TIM STA | as in comment | REVISED (MAC: 2013-07-19 06:55:55Z) see document IEEE 802.11-13/0887r2 for the resolution | EDITOR | submission 13-887 | ready for motion |  | I | EDITOR: 2013-08-12 20:37:51Z | 0.2 | 2013-08-12 20:38 | EDITOR
39 | Alfred Asterjadhi | 0 | 0.1 | 9.32.g.3 | 143 | 25 | T | Y | 143 | 25 | 9.32.g.3 |  | V | Shoukang | 13-887r2 | 6 | PS-Poll can be an NDP PS-Poll | Add NDP PS-Poll in the description. | REVISED (MAC: 2013-07-19 06:55:40Z) see document IEEE 802.11-13/0887r2 for the resolution | EDITOR | submission 13-887 | ready for motion |  | I | EDITOR: 2013-08-12 20:33:34Z | 0.2 | 2013-08-12 20:34 | EDITOR
38 | Alfred Asterjadhi | 0 | 0.1 | 9.32.g.3 | 143 | 25 | T | Y | 143 | 25 | 9.32.g.3 |  | V | Shoukang | 13-887r2 | 6 | Low power S1G STA can be a non-TIM STA. Low power S1G STA is not defined anywhere. | Simply refer to non-TIM STAs and keep consistency throughout the section. | REVISED (MAC: 2013-07-19 06:55:35Z) see document IEEE 802.11-13/0887r2 for the resolution | EDITOR | submission 13-887 | ready for motion |  | I | EDITOR: 2013-08-12 20:33:16Z | 0.2 | 2013-08-12 20:33 | EDITOR
36 | Alfred Asterjadhi | 0 | 0.1 | 9.32.g.3 | 142 | 60 | T | Y | 142 | 60 | 9.32.g.3 |  | V | Shoukang | 13-887r2 | 6 | Non-TIM STA definition is missing. | Define a non-TIM STA is an S1G STA that does not read the beacon as described in section where non-TIM STA Operation is defined. | REVISED (MAC: 2013-07-19 06:55:23Z) see document IEEE 802.11-13/0887r2 for the resolution | EDITOR | submission 13-887 | ready for motion |  | I | EDITOR: 2013-08-12 20:33:00Z | 0.2 | 2013-08-12 20:33 | EDITOR

## submission 13-881 (hidden)
CID | Commenter | LB | Draft | Clause Number(C) | Page(C) | Line(C) | Type of Comment | Part of No Vote | Page | Line | Clause | Duplicate of CID | Resn Status | Assignee | Submission | Motion Number | Comment | Proposed Change | Resolution | Owning Ad-hoc | Comment Group | Ad-hoc Status | Ad-hoc Notes | Edit Status | Edit Notes | Edited in Draft | Last Updated | Last Updated By
729 | Ronald Murias | 0 | 0.1 | 24.4.2 | 292 | 13 | T | N | 292 | 13 | 24.4.2 |  | J | Sun Bo | 13/881r1 |  | Text refers to MIB attributes in Annex C, which do not exist. | Define MIB attributes in Annex C. | REJECTED (PHY: 2013-09-17 00:52:34Z) Reject as per submission 13/881r1. | EDITOR | submission 13-881 |  | Date: Wed, Jun 19, 2013 at 7:45 PM Subject: RE: RE: [STDS-802-11-TGAH] Tgah conference call reminder Hi, David and Minyoung, I can also volunteer for the comment resolution for the clause 24.4. Best Regards, Sun Bo |  |  |  | 2013-09-18 03:03 | PHY

## submission 13-859 (hidden)
CID | Commenter | LB | Draft | Clause Number(C) | Page(C) | Line(C) | Type of Comment | Part of No Vote | Page | Line | Clause | Duplicate of CID | Resn Status | Assignee | Submission | Motion Number | Comment | Proposed Change | Resolution | Owning Ad-hoc | Comment Group | Ad-hoc Status | Ad-hoc Notes | Edit Status | Edit Notes | Edited in Draft | Last Updated | Last Updated By
170 | Chittabrata Ghosh | 0 | 0.1 | 8.3.4a.1.1 |  |  | E | N |  |  | 8.3.4a.1.1 |  | A | Chitto | 13-859r2 | 9 | The word "Address" is already in RA in the field "RA Address" | "RA Address" to be replaced by "RA" | ACCEPTED (MAC: 2013-09-10 08:20:12Z) | EDITOR | submission 13-859 | [5 empty] | 2013-09-18 01:11 | MAC
169 | Chittabrata Ghosh | 0 | 0.1 | 8.3.4a.1.1 | 45 | 45 | T | N | 45 | 45 | 8.3.4a.1.1 |  | V | Chitto, Ken | 13-859r2 | 9 | STA and AP behavior based on RA or PBSSID field in NDP CTS not spelled out explicitly in draft | There should be a description as follows: "A STA shall follow the conventional rule as for a CTS frame receipt, except if the NDP CTS contains a PBSSID and the PBSSID is identical to the PBSSID of the BSS then a STA shall reset its NAV to zero. In all other cases, a STA shall set a NAV for a duration indicated by the Duration field in NDP CTS." | REVISED (MAC: 2013-09-10 08:20:21Z) | EDITOR | submission 13-859 | [5 empty] | 2013-09-18 01:11 | MAC

## submission 13-857 (hidden)
CID | Commenter | LB | Draft | Clause Number(C) | Page(C) | Line(C) | Type of Comment | Part of No Vote | Page | Line | Clause | Duplicate of CID | Resn Status | Assignee | Submission | Motion Number | Comment | Proposed Change | Resolution | Owning Ad-hoc | Comment Group | Ad-hoc Status | Ad-hoc Notes | Edit Status | Edit Notes | Edited in Draft | Last Updated | Last Updated By
959 | Zhongding Lei | 0 | 0.1 | 8.4.1.6 | 54 | 16 | E | N | 54 | 16 | 8.4.1.6 |  | V | Jinsoo | 13-857r1 | 4 | Typo | change "LME-REASSOCIATE.request" to "MLME-REASSOCIATE.request" | REVISED (MAC: 2013-07-18 12:19:39Z) As Proposed Remedies shown in 11-13-857r1. | EDITOR | submission 13-857 | ready for motion |  | I | EDITOR: 2013-08-09 20:58:33Z | 0.2 | 2013-08-09 20:59 | EDITOR
406 | Minho Cheong | 0 | 0.1 | 8.4.1.6 | 54 | 16 | E | N | 54 | 16 | 8.4.1.6 |  | V | Jinsoo | 13-857r1 | 4 | Typo | Change 'LME-REASSOCIATE.request' to 'MLME-REASSOCIATE.request' | REVISED (MAC: 2013-07-18 12:19:36Z) As Proposed Remedies shown in 11-13-857r1. | EDITOR | submission 13-857 | ready for motion |  | I | EDITOR: 2013-08-09 20:58:09Z | 0.2 | 2013-08-09 20:58 | EDITOR
405 | Minho Cheong | 0 | 0.1 | 8.4.1.6 | 54 | 16 | E | N | 54 | 16 | 8.4.1.6 |  | V | Jinsoo | 13-857r1 | 4 | Typo | Change 'MLMEASSOCIATE.request' to 'MLME-ASSOCIATE.request' | REVISED (MAC: 2013-07-18 12:19:31Z) As Proposed Remedies shown in 11-13-857r1. | EDITOR | submission 13-857 | ready for motion |  | I | EDITOR: 2013-08-09 20:58:19Z | 0.2 | 2013-08-09 20:58 | EDITOR
80 | amin jafarian | 0 | 0.1 | 8.4.1.6 | 54 | 16 | T | Y | 54 | 16 | 8.4.1.6 |  | V | Jinsoo | 13-857r1 | 4 | In "The value of this parameter is the Listen Interval parameter of the MLMEASSOCIATE.requestor LME-REASSOCIATE.request primitive and is expressed in units of Beacon Interval" it can be Beacon interval or Short beacon interval. | Change the sentence to the following: "The value of this parameter is the Listen Interval parameter of the MLMEASSOCIATE.requestor LME-REASSOCIATE.request primitive and is expressed in units of Beacon Interval or Short Beacon Interval for S1G BSS." | REVISED (MAC: 2013-07-18 12:19:22Z) As Proposed Remedies shown in 11-13-857r1. | EDITOR | submission 13-857 | ready for motion |  | I | EDITOR: 2013-08-09 21:00:14Z | 0.2 | 2013-08-09 21:00 | EDITOR

## submission 13-851 (hidden)
CID | Commenter | LB | Draft | Clause Number(C) | Page(C) | Line(C) | Type of Comment | Part of No Vote | Page | Line | Clause | Duplicate of CID | Resn Status | Assignee | Submission | Motion Number | Comment | Proposed Change | Resolution | Owning Ad-hoc | Comment Group | Ad-hoc Status | Ad-hoc Notes | Edit Status | Edit Notes | Edited in Draft | Last Updated | Last Updated By
404 | Minho Cheong | 0 | 0.1 | 8.3.4.15b | 42 | 60 | T | N | 42 | 60 | 8.3.4.15b |  | V | Jinsoo, Chitto | 13-851r1 | 4 | There is no acronym definition of 'EOM' in the desccription | Add acronym definition of 'EOM' in the desccription | REVISED (MAC: 2013-07-18 12:18:56Z) TGah editor to make changes shown in 11-13-0851r1 under the heading for CID 404 | EDITOR | submission 13-851 | ready for motion |  | I | EDITOR: 2013-08-08 23:20:05Z | 0.2 | 2013-08-08 23:20 | EDITOR
246 | Jinsoo Choi | 0 | 0.1 | 8.3.4.15b | 42 | 61 | T | N | 42 | 61 | 8.3.4.15b |  | V | Jinsoo, Chitto | 13-851r1 | 4 | There is no description on Figure 8-37h and Figure 8-37i. | From the line 61 to 63, modify the paragraph as following "The Slot Assignment field contains EOM Indicator, Group ID, and Slot Start Offset for each MU group of STAs as shown in Figure 8-37h, or UL / DL Indicator, Partial AID, and Slot Start Offset for each STA as shown in Figure 8-37i." | REVISED (MAC: 2013-07-18 12:19:10Z) | EDITOR | submission 13-851 | ready for motion |  | I | EDITOR: 2013-08-08 23:17:24Z- In the following sentence: "If Group Indicator is set to 1, the Slot Assignment field is used for either MU group of STAs or an assigned STA, otherwise the Slot Assignment field shall not be used for MU group of STAs.", "shall not be used" is modified to "is not used". | 0.2 | 2013-08-08 23:18 | EDITOR
149 | Bo Sun | 0 | 0.1 | 8.3.4.15b | 43 | 1 | E | N | 43 | 1 | 8.3.4.15b |  | V | Jinsoo, Chitto | 13-851r1 | 4 | The term "UL /DL Indicator subfield" and the term "UL /DL subfield" are both used for the same thing. | Unify the terms. | REVISED (MAC: 2013-07-18 12:18:46Z) TGah editor to make changes shown in 11-13-0851r1 under the heading for CID 149 | EDITOR | submission 13-851 | ready for motion |  | I | EDITOR: 2013-08-08 23:18:38Z | 0.2 | 2013-08-08 23:19 | EDITOR

## submission 13-848 (hidden)
CID | Commenter | LB | Draft | Clause Number(C) | Page(C) | Line(C) | Type of Comment | Part of No Vote | Page | Line | Clause | Duplicate of CID | Resn Status | Assignee | Submission | Motion Number | Comment | Proposed Change | Resolution | Owning Ad-hoc | Comment Group | Ad-hoc Status | Ad-hoc Notes | Edit Status | Edit Notes | Edited in Draft | Last Updated | Last Updated By
929 | Zhendong Luo | 0 | 0.1 | 4.11b | 4 | 37 | E | Y | 4 | 37 | 4.11b |  | V | Ron Murias | 13-848r1 | 4 | In the sentence "Grouping of non-AP STAs can improve network energy consumption...", the use of "improve" is not appropriate. | Change "improve" to "reduce" | REVISED (MAC: 2013-08-08 07:55:38Z) - Tgah Editor: modify the paragraph as shown in 11-13/0848r1 from "Grouping of non-AP STAs can improve network energy consumption, as STAs that are not in the group assigned to the current slot can enter a doze state until their slot time or assigned TWT arrives. Doze state is allowed for no-AP STAs assigned to the current slot when they do not have traffic to transmit." to "Grouping of non-AP STAs may be used to reduce network energy consumption, as STAs that are not in the group assigned to the current slot can enter a doze state until their slot time or assigned TWT arrives. Doze state is allowed for non-AP STAs assigned to the current slot when they do not have traffic to transmit." Note: same resolution as CID 618, 619, 897, 929 | EDITOR | submission 13-848 | ready for motion |  | I |  | 0.2 | 2013-08-08 23:27 | EDITOR
897 | Young Hoon Kwon | 0 | 0.1 | 4.11b | 4 | 39 | E | N | 4 | 39 | 4.11b |  | V | Ron Murias | 13-848r1 | 4 | Type: no-AP STA should be non-AP STA | change no-AP STAs to non-AP STAs | REVISED (MAC: 2013-08-08 08:02:32Z) - Tgah Editor: modify the paragraph as shown in 11-13/0848r1 from "Grouping of non-AP STAs can improve network energy consumption, as STAs that are not in the group assigned to the current slot can enter a doze state until their slot time or assigned TWT arrives. Doze state is allowed for no-AP STAs assigned to the current slot when they do not have traffic to transmit." to "Grouping of non-AP STAs may be used to reduce network energy consumption, as STAs that are not in the group assigned to the current slot can enter a doze state until their slot time or assigned TWT arrives. Doze state is allowed for non-AP STAs assigned to the current slot when they do not have traffic to transmit." Note: same resolution as CID 618, 619, 897, 929 | EDITOR | submission 13-848 | ready for motion |  | I |  | 0.2 | 2013-08-08 23:27 | EDITOR
619 | Ronald Murias | 0 | 0.1 | 4.11b | 4 | 39 | E | N | 4 | 39 | 4.11b |  | V | Ron Murias | 13-848r1 | 4 | Should say "non-AP" | Replace "no-AP" with "non-AP" | REVISED (MAC: 2013-08-08 08:03:08Z) - Tgah Editor: modify the paragraph as shown in 11-13/0848r1 from "Grouping of non-AP STAs can improve network energy consumption, as STAs that are not in the group assigned to the current slot can enter a doze state until their slot time or assigned TWT arrives. Doze state is allowed for no-AP STAs assigned to the current slot when they do not have traffic to transmit." to "Grouping of non-AP STAs may be used to reduce network energy consumption, as STAs that are not in the group assigned to the current slot can enter a doze state until their slot time or assigned TWT arrives. Doze state is allowed for non-AP STAs assigned to the current slot when they do not have traffic to transmit." Note: same resolution as CID 618, 619, 897, 929 | EDITOR | submission 13-848 | ready for motion |  | I |  | 0.2 | 2013-08-08 23:27 | EDITOR
618 | Ronald Murias | 0 | 0.1 | 4.11b | 4 | 37 | T | Y | 4 | 37 | 4.11b |  | V | Ron Murias | 13-848r1 | 4 | 37: "Grouping of non-AP STAs can improve network energy consumption" sounds like a sales pitch. | Remove the sentence or modify it to be more appropriate to a technical specification. | REVISED (MAC: 2013-08-08 08:04:43Z) - Tgah Editor: modify the paragraph as shown in 11-13/0848r1 from "Grouping of non-AP STAs can improve network energy consumption, as STAs that are not in the group assigned to the current slot can enter a doze state until their slot time or assigned TWT arrives. Doze state is allowed for no-AP STAs assigned to the current slot when they do not have traffic to transmit." to "Grouping of non-AP STAs may be used to reduce network energy consumption, as STAs that are not in the group assigned to the current slot can enter a doze state until their slot time or assigned TWT arrives. Doze state is allowed for non-AP STAs assigned to the current slot when they do not have traffic to transmit." Note: same resolution as CID 618, 619, 897, 929 | EDITOR | submission 13-848 | ready for motion |  | I |  | 0.2 | 2013-08-08 23:27 | EDITOR
98 | Anna Pantelidou | 0 | 0.1 | 4.11b | 4 | 38 | E | N | 4 | 38 | 4.11b |  | V | Ron Murias | 13-848r1 | 4 | The sentence "Doze state is allowed for no-AP STAs..." | Replace "no-AP" with "non-AP" STAs | REVISED (MAC: 2013-08-08 08:05:17Z) - Tgah Editor: modify the paragraph as shown in 11-13/0848r1 from "Grouping of non-AP STAs can improve network energy consumption, as STAs that are not in the group assigned to the current slot can enter a doze state until their slot time or assigned TWT arrives. Doze state is allowed for no-AP STAs assigned to the current slot when they do not have traffic to transmit." to "Grouping of non-AP STAs may be used to reduce network energy consumption, as STAs that are not in the group assigned to the current slot can enter a doze state until their slot time or assigned TWT arrives. Doze state is allowed for non-AP STAs assigned to the current slot when they do not have traffic to transmit." Note: same resolution as CID 618, 619, 897, 929 | EDITOR | submission 13-848 | ready for motion |  | I | EDITOR: 2013-08-08 23:26:04Z | 0.2 | 2013-08-08 23:26 | EDITOR

## submission 13-839 (hidden)
CID | Commenter | LB | Draft | Clause Number(C) | Page(C) | Line(C) | Type of Comment | Part of No Vote | Page | Line | Clause | Duplicate of CID | Resn Status | Assignee | Submission | Motion Number | Comment | Proposed Change | Resolution | Owning Ad-hoc | Comment Group | Ad-hoc Status | Ad-hoc Notes | Edit Status | Edit Notes | Edited in Draft | Last Updated | Last Updated By
245 | Jinsoo Choi | 0 | 0.1 | 10.43c.1 | 176 | 37 | T | N | 176 | 37 | 10.43c.1 |  | V | Jeongki | 13-839r0 | 4 | "optimized" is need to be clarified for clear meaning based on its purpose. | Change "optimized Probe Response frame" by "compressed Probe Response frame", which is already being used in below paragraph. | REVISED (MAC: 2013-07-18 11:39:03Z) As Proposed Remedies shown in 11-13-839r0. | EDITOR | submission 13-839 |  |  | I | EDITOR: 2013-08-13 17:00:16Z | 0.2 | 2013-08-13 17:00 | EDITOR
144 | Bo Sun | 0 | 0.1 | 10.43c | 176 | 44 | E | N | 176 | 44 | 10.43c |  | J | Jeongki | 13-839r0 | 4 | The term "compressed probe response frame" is never defined and it should refer to "short probe response frame" | Change "compressed probe response frame" to "short probe response frame" | REJECTED (MAC: 2013-07-18 11:38:32Z) As described in the last paragraph in 10.43c.1, a compressed Probe Response frame is a Probe Response frame including the Change Sequence element and only the elements that need be updated by the STA | EDITOR | submission 13-839 |  |  | N |  |  | 2013-08-12 20:24 | EDITOR
143 | Bo Sun | 0 | 0.1 | 10.43c | 176 | 37 | E | N | 176 | 37 | 10.43c |  | V | Jeongki | 13-839r0 | 4 | The term "optimized probe response frame" is never defined and it should refer to "short probe response frame" | Change "optimized probe response frame" to "short probe response frame" | REVISED (MAC: 2013-07-18 11:38:28Z) As Proposed Remedies shown in 11-13-839r0. | EDITOR | submission 13-839 |  |  | I | EDITOR: 2013-08-13 17:00:29Z | 0.2 | 2013-08-13 17:01 | EDITOR

## submission 13-838 (hidden)
CID | Commenter | LB | Draft | Clause Number(C) | Page(C) | Line(C) | Type of Comment | Part of No Vote | Page | Line | Clause | Duplicate of CID | Resn Status | Assignee | Submission | Motion Number | Comment | Proposed Change | Resolution | Owning Ad-hoc | Comment Group | Ad-hoc Status | Ad-hoc Notes | Edit Status | Edit Notes | Edited in Draft | Last Updated | Last Updated By
224 | Jeongki Kim | 0 | 0.1 | 8.4.2.170b | 77 | 11 | T | N | 77 | 11 | 8.4.2.170b |  | V | Jeongki, Chitto | 13-838r2 | 9 | RAW Assignment field needs to be optimized by Same Group Indication and RAW Start Time present subfields as indicated in 13/510r1. Those are already described in TGah SFD (11/1137r15) | Add the RAW Start Time present subfield in RAW Assignment field and use the Same Group Indication field in the first RAW which indicates that the RAW Group of the first RAW is decided on based the STA's information indicated in TIM Bitmap as described in TGah SFD(11/1137r15). | REVISED (MAC: 2013-09-10 08:44:31Z) As 11-13-838r2. | EDITOR | submission 13-838 | [5 empty] | 2013-09-18 01:11 | MAC

## submission 13-835 (hidden)
CID | Commenter | LB | Draft | Clause Number(C) | Page(C) | Line(C) | Type of Comment | Part of No Vote | Page | Line | Clause | Duplicate of CID | Resn Status | Assignee | Submission | Motion Number | Comment | Proposed Change | Resolution | Owning Ad-hoc | Comment Group | Ad-hoc Status | Ad-hoc Notes | Edit Status | Edit Notes | Edited in Draft | Last Updated | Last Updated By
986 | Zhongding Lei | 0 | 0.1 | 9.32n.3.3 | 162 | 6 | T | N | 162 | 6 | 9.32n.3.3 |  | V | Sun Bo | 13-835r4 | 9 | Signaling for flow control is TBD. | need to define signaling for relay suspension/resumption | REVISED (MAC: 2013-09-10 13:44:02Z) Modify the specification as proposed in this document | EDITOR | submission 13-835 | [5 empty] | 2013-09-18 01:11 | MAC
844 | Simone Merlin | 0 | 0.1 |  | 56 | 56 | T | Y | 56 | 56 |  |  | V | Sun Bo, Matthew | 13-835r4 | 9 | Flow control procedure can be useful also for non relays | Extend use an in comment. | REVISED (MAC: 2013-09-10 13:42:13Z) Modify the specification as proposed in this document | EDITOR | submission 13-835 | [5 empty] | 2013-09-18 01:11 | MAC
744 | SHOUKANG ZHENG | 0 | 0.1 | 9.32n.3.3 | 162 | 6 | T | N | 162 | 6 | 9.32n.3.3 |  | V | Shoukang, Sun Bo | 13-835r4 | 9 | Signaling for flow control is TBD. | Need to provide a simple flow control signalling | REVISED (MAC: 2013-09-10 13:44:22Z) Modify the specification as proposed in this documen. | EDITOR | submission 13-835 | [5 empty] | 2013-09-18 01:11 | MAC
164 | Bo Sun | 0 | 0.1 | 9.32n.3.3 | 162 | 6 | T | N | 162 | 6 | 9.32n.3.3 |  | V | Sun Bo | 13-835r4 | 9 | Detailed Relay flow control mechanism has been accepted in spec framework. The corresponding text should be provided to the spec draft. | Add specified text for Relay flow control, in accordance with current spec framework. | REVISED (MAC: 2013-09-10 13:43:43Z) Modify the specification as proposed in this document | EDITOR | submission 13-835 | [5 empty] | 2013-09-18 01:11 | MAC

## submission 13-833 (hidden)
CID | Commenter | LB | Draft | Clause Number(C) | Page(C) | Line(C) | Type of Comment | Part of No Vote | Page | Line | Clause | Duplicate of CID | Resn Status | Assignee | Submission | Motion Number | Comment | Proposed Change | Resolution | Owning Ad-hoc | Comment Group | Ad-hoc Status | Ad-hoc Notes | Edit Status | Edit Notes | Edited in Draft | Last Updated | Last Updated By
928 | Yuan Zhou | 0 | 0.1 | 9.32j | 148 | 37 | T | Y | 148 | 37 | 9.32j |  | V | Chitto, Yuan | 13-833r2 | 9 | Current TIM segmentation signaling is unable to indicate an arbitrary page segment length. For example, it is not able to indicate page segment of 3 blocks for a total of 6 blocks in the page bitmap. | Amendment is needed to indicate an arbitrary number of blocks per TIM segment. | REVISED (MAC: 2013-09-10 13:46:35Z) -see IEEE 802.11-13/0833r2. | EDITOR | submission 13-833 | [5 empty] | 2013-09-18 01:11 | MAC
460 | Minyoung Park | 0 | 0.1 | 9.32j | 148 | 37 | T | N | 148 | 37 | 9.32j |  | V | Chitto, Yuan | 13-833r2 | 9 | The length of Page segment has to be integer. However, the equation "Length of Page segment = (Number of blocks in Page Bitmap /Page Segment Count)" can result in a non-integer number. | Change the equation as follows: "Length of Page segment = floor(Number of blocks in Page Bitmap /Page Segment Count)", and add the following sentence after the equation "where floor(x) is the largest integer not greater than x." | REVISED (MAC: 2013-09-10 13:46:52Z) -see IEEE 802.11-13/0833r2. | EDITOR | submission 13-833 | [5 empty] | 2013-09-18 01:11 | MAC
85 | amin jafarian | 0 | 0.1 | 9.32j | 148 | 37 | T | Y | 148 | 37 | 9.32j |  | V | Chitto, Yuan | 13-833r2 | 9 | What happens if the values are not divisible (the result is not an integer) | Make it clear or define a rule for restriction otherwise | REVISED (MAC: 2013-09-10 13:47:03Z) -see IEEE 802.11-13/0833r2. | EDITOR | submission 13-833 | [5 empty] | 2013-09-18 01:11 | MAC

## submission 13-832 (hidden)
CID | Commenter | LB | Draft | Clause Number(C) | Page(C) | Line(C) | Type of Comment | Part of No Vote | Page | Line | Clause | Duplicate of CID | Resn Status | Assignee | Submission | Motion Number | Comment | Proposed Change | Resolution | Owning Ad-hoc | Comment Group | Ad-hoc Status | Ad-hoc Notes | Edit Status | Edit Notes | Edited in Draft | Last Updated | Last Updated By
927 | Yuan Zhou | 0 | 0.1 | 8.4.2.170c | 81 | 12 | T | Y | 81 | 12 | 8.4.2.170c |  | V | Yuan, Kaiying, Chitto | 13-832r2 | 4 | "Page Period" indication has been accepted in 802.11ah SFD in May. The normative text is missing in draft D0.1. | Insert a field called "Page Period" with length 1 octet before the field "Page Index" in Figure 8-401cr. Also add the definition of page period in 8.4.2.10c: "The Page Period indicates the number of beacon intervals between successive beacons that carry the the Segment Count element for the associated page. The field is of length 1 octet." Also make editorial changes in 8.4.2.170c and 9.32j by replacing "DTIM interval" and "DTIM beacon interval" to "page period". | REVISED (MAC: 2013-07-18 08:41:49Z) -see document IEEE802.11 -13/0832r2 | EDITOR | submission 13-832 | ready for motion |  | I | EDITOR: 2013-08-09 00:27:21Z | 0.2 | 2013-08-09 00:27 | EDITOR
267 | kaiying Lv | 0 | 0.1 | 8.4.2.170c | 81 | 1 | T | N | 81 | 1 | 8.4.2.170c |  | V | Kaiying, Chitto | 13-832r2 | 4 | TIM offset field in segment count IE has been accepted in spec framework. Draft text should be provided. | Accept the proposed text as in "TIM offset of page segment" | REVISED (MAC: 2013-07-18 08:42:15Z) see document IEEE802.11 -13/0832r2. | EDITOR | submission 13-832 | ready for motion |  | I | EDITOR: 2013-08-09 00:27:39Z | 0.2 | 2013-08-09 00:28 | EDITOR

## submission 13-831 (hidden)
CID | Commenter | LB | Draft | Clause Number(C) | Page(C) | Line(C) | Type of Comment | Part of No Vote | Page | Line | Clause | Duplicate of CID | Resn Status | Assignee | Submission | Motion Number | Comment | Proposed Change | Resolution | Owning Ad-hoc | Comment Group | Ad-hoc Status | Ad-hoc Notes | Edit Status | Edit Notes | Edited in Draft | Last Updated | Last Updated By
887 | Yongho Seok | 0 | 0.1 | 10.3.7 | 173 | 56 | T | N | 173 | 56 | 10.3.7 |  | J | Haiguang | 13-831r1 | 2 | IEEE 802.11ai Draft 0.5 is supporting a differentiated initial link setup procedure. See the following: "10.25.10 Differentiated Initial Link Setup To alleviate management frame congestion that may occur when excess initial links are set up concurrently, the differentiated link setup procedure provides a method for an AP to moderate non-AP STAs association events with the AP." I believe that an Authentication Control procedure of 11ah is a subset of 11ai. It is reasonable to improve the existing mechanism if it is needed. | For an authentication control, reuse the differentiated initial link setup procedure. | REJECTED (MAC: 2013-07-17 12:29:11Z) Firstly, the use cases in11ai are different from that in 11ah. Specifically, 11ai addresses the congestion caused by tens to a couple of hundreds STAs trying to access the channel in a short period of time. However, 11ah's authentication control is to support up to 6000 STAs for association in emergence cases (e.g STAs power outage) where STAs access channel at the same time. Secondly, the work in the 802.11ai is still ongoing. It is not a requirement for 11ah to follow 11ai. | EDITOR | submission 13-831 |  |  | N |  |  | 2013-08-12 20:24 | EDITOR

## submission 13-830 (hidden)
CID | Commenter | LB | Draft | Clause Number(C) | Page(C) | Line(C) | Type of Comment | Part of No Vote | Page | Line | Clause | Duplicate of CID | Resn Status | Assignee | Submission | Motion Number | Comment | Proposed Change | Resolution | Owning Ad-hoc | Comment Group | Ad-hoc Status | Ad-hoc Notes | Edit Status | Edit Notes | Edited in Draft | Last Updated | Last Updated By
776 | Shusaku Shimada | 0 | 0.1 | 8.4.2.7.1.4 | 65 | 8 | T | Y | 65 | 8 | 8.4.2.7.1.4 |  | V | Haiguang | 13-830r3 | 2 | Bit length of Γû│AID is not necessarily "8" as in Figure 8-87q. | Change "8" to "1~8". | REVISED (MAC: 2013-07-17 12:31:15Z) – see document IEEE 802.11-13/0830r3 for the resolution | EDITOR | submission 13-830 |  |  | I | EDITOR: 2013-08-10 00:19:06Z | 0.2 | 2013-08-10 00:19 | EDITOR
181 | Haiguang Wang | 0 | 0.1 | 8.4.2.7.1.4 | 66 | 16 | E | N | 66 | 16 | 8.4.2.7.1.4 |  | V | Haiguang | 13-830r3 | 2 | Page offset is missed in the calculation of the range of AIDs. | Change the subcaluse as follows: "Then the AIDs encoded by this ADE block is [PageIndex x 2048 + Offset1├ù64, PageIndex x 2048 + Offset2├ù64), PageIndex x 2048 + Offset1├ù64 is included and PageIndex x 2048 + Offset2 x 64 is excluded." | REVISED (MAC: 2013-07-17 12:31:37Z) – see document IEEE 802.11-13/0830r3 for the resolution | EDITOR | submission 13-830 |  |  | I | EDITOR: 2013-08-08 20:52:16Z | 0.2 | 2013-08-08 20:52 | EDITOR
180 | Haiguang Wang | 0 | 0.1 | 8.4.2.7.1.4 | 65 | 55 | E | N | 65 | 55 | 8.4.2.7.1.4 |  | V | Minyoung, Haiguang | 13-830r3 | 2 | Page offset is missed in the calculation of the unpaged AID. | If inverse bit is 1, EWL is 7 and Length subfield is 1, all AIDs except one in the ADE blocks are paged. The unpaged AID is ╬öAID1 + PageIndex x 2048 + Block Offset ├ù 64. | REVISED (MAC: 2013-07-17 12:32:12Z) – see document IEEE 802.11-13/0830r3 for the resolution | EDITOR | submission 13-830 |  |  | I | EDITOR: 2013-08-08 20:49:09Z | 0.2 | 2013-08-08 20:49 | EDITOR
179 | Haiguang Wang | 0 | 0.1 | 8.4.2.7.1.4 | 65 | 54 | E | N | 65 | 54 | 8.4.2.7.1.4 |  | V | Minyoung, Haiguang | 13-830r3 | 2 | Change "inverse bit" to "Inverse Bit Subfield" | If inverse bitInverse Bitmap Field is 1, EWL is 7 and Length subfield is 1, all AIDs except one in the ADE blocks are paged. The unpaged AID is ╬öAID1 + Block Offset ├ù 64. | REVISED (MAC: 2013-07-17 12:32:20Z) – see document IEEE 802.11-13/0830r3 for the resolution | EDITOR | submission 13-830 |  |  | I | EDITOR: 2013-08-08 20:48:57Z | 0.2 | 2013-08-08 20:49 | EDITOR
178 | Haiguang Wang | 0 | 0.1 | 8.4.2.7.1.4 | 65 | 50 | E | N | 65 | 50 | 8.4.2.7.1.4 |  | V | Minyoung, Haiguang | 13-830r3 | 2 | Change "inverse bit" to "Inverse Bit Subfield" | Change subcalsue from "When decoding, if inverse bitInverse Bitmap Field is 1, EWL and Length subfield are zeros, all AIDs in the ADE blocks are paged." | REVISED (MAC: 2013-07-17 12:32:29Z) – see document IEEE 802.11-13/0830r3 for the resolution | EDITOR | submission 13-830 |  |  | I | EDITOR: 2013-08-08 20:46:20Z | 0.2 | 2013-08-08 20:46 | EDITOR
177 | Haiguang Wang | 0 | 0.1 | 8.4.2.7.1.4 | 65 | 14 | E | N | 65 | 14 | 8.4.2.7.1.4 |  | V | Minyoung, Haiguang | 13-830r3 | 2 | There is a typo in the formula to calculate the Block Offset value | Change " floor(AID1 modulo 2048) x 64" to " floor(AID1 modulo 2048) / 64" | REVISED (MAC: 2013-07-17 12:32:38Z) – see document IEEE 802.11-13/0830r3 for the resolution | EDITOR | submission 13-830 |  |  | I | EDITOR: 2013-08-08 20:44:27Z | 0.2 | 2013-08-08 20:45 | EDITOR
176 | Haiguang Wang | 0 | 0.1 | 8.4.2.7.1.4 | 64 | 39 | E | N | 64 | 39 | 8.4.2.7.1.4 |  | V | Minyoung, Haiguang | 13-830r3 | 2 | Paged AID has been defined in 3.1 line 9, the defintion of page AID in this subclause is unnecessary. | Remove the page ID definition in the paragraph as highlighted. The Encoded Block Information field consists of the Encoding Word Length (EWL) subfield, Length subfield, n AID Differential Values (╬öAID) subfields and padding subfield, where n is the number of paged AIDs encoded in the ADE block. The paged AIDs refer to those AIDs with their corresponding bits being set to '1' if encoded by partial virtual bitmap. The format of the Encoded Block Information field is shown in Figure 8-87q (Encoded Block Information (ADE Block)). | REVISED (MAC: 2013-07-17 12:32:50Z) – see document IEEE 802.11-13/0830r3 for the resolution | EDITOR | submission 13-830 |  |  | I | EDITOR: 2013-08-08 20:42:28Z | 0.2 | 2013-08-08 20:43 | EDITOR

## submission 13-829 (hidden)
CID | Commenter | LB | Draft | Clause Number(C) | Page(C) | Line(C) | Type of Comment | Part of No Vote | Page | Line | Clause | Duplicate of CID | Resn Status | Assignee | Submission | Motion Number | Comment | Proposed Change | Resolution | Owning Ad-hoc | Comment Group | Ad-hoc Status | Ad-hoc Notes | Edit Status | Edit Notes | Edited in Draft | Last Updated | Last Updated By
900 | Young Hoon Kwon | 0 | 0.1 | 8.3.4a.1.6 | 51 | 42 | T | N | 51 | 42 | 8.3.4a.1.6 |  | A | Sun Bo | 13-829r0 | 9 | TA should be Partial BSSID of the AP, not Partial AID. | Modify the phrase from "Indicate Partial AID of the AP (beamformer)" to "Indicate Partial BSSID of the AP (beamformer) as described in 9.17b as PARTIAL_AID addressed to AP". | ACCEPTED (MAC: 2013-09-10 08:41:51Z) | EDITOR | submission 13-829 | [5 empty] | 2013-09-18 01:11 | MAC

## submission 13-828 (hidden)
CID | Commenter | LB | Draft | Clause Number(C) | Page(C) | Line(C) | Type of Comment | Part of No Vote | Page | Line | Clause | Duplicate of CID | Resn Status | Assignee | Submission | Motion Number | Comment | Proposed Change | Resolution | Owning Ad-hoc | Comment Group | Ad-hoc Status | Ad-hoc Notes | Edit Status | Edit Notes | Edited in Draft | Last Updated | Last Updated By
163 | Bo Sun | 0 | 0.1 | 8.4.2.170s | 97 | 31 | T | N | 97 | 31 | 8.4.2.170s |  | V | Sun Bo | 13-828r1 | 10 | Detailed function description of Relay Discovery IE has been accepted in the spec framework. Corresponding text should be provided for the spec draft. | Specify the detailed design of Relay Discovery IE as the spec framework described. | REVISED (MAC: 2013-09-17 07:29:21Z) Modify the specification to include the detailed relay discovery information element as proposed in this document. | MAC | submission 13-828 | [5 empty] | 2013-09-17 07:29 | MAC

## submission 13-827 (hidden)
CID | Commenter | LB | Draft | Clause Number(C) | Page(C) | Line(C) | Type of Comment | Part of No Vote | Page | Line | Clause | Duplicate of CID | Resn Status | Assignee | Submission | Motion Number | Comment | Proposed Change | Resolution | Owning Ad-hoc | Comment Group | Ad-hoc Status | Ad-hoc Notes | Edit Status | Edit Notes | Edited in Draft | Last Updated | Last Updated By
906 | Young Hoon Kwon | 0 | 0.1 | 8.4.2.170o | 95 | 32 | T | N | 95 | 32 | 8.4.2.170o |  | A | Haiguang. | 13-827r2 | 2 | There's no Authentication Request frame defined. | Modify the sentence from "... whether it is allowed to transmit an Authentication Request frame to the AP ..." to "... whether it is allowed to transmit an Authentication frame to the AP ...". | ACCEPTED (MAC: 2013-07-17 12:20:46Z) - see document IEEE 802.11-13/0827r2 for the resolution | EDITOR | submission 13-827 |  |  | I | EDITOR: 2013-08-09 22:53:44Z | 0.2 | 2013-08-09 22:54 | EDITOR
546 | Mitsuru Iwaoka | 0 | 0.1 | 10.3.7 | 174 | 13 | E | Y | 174 | 13 | 10.3.7 |  | A | Haiguang | 13-827r2 | 2 | "dot11AuthenticationControlActivated" shall be "dot11S1GAuthenticationControlActivated", and "dot11AuthenticationPause" shall be "dot11S1GAuthenticationControlPause". | Correct "dot11AuthenticationControlActivated"to "dot11S1GAuthenticationControlActivated", and "dot11AuthenticationPause" to "dot11S1GAuthenticationControlPause". | ACCEPTED (MAC: 2013-07-17 12:20:15Z) The proposed change has been considered by resolution for CID 186. – see document IEEE 802.11-13/0827r2 for the resolution. | EDITOR | submission 13-827 |  |  | I | Combined with CID 186. | 0.2 | 2013-08-09 22:57 | EDITOR

## submission 13-825 (hidden)
CID | Commenter | LB | Draft | Clause Number(C) | Page(C) | Line(C) | Type of Comment | Part of No Vote | Page | Line | Clause | Duplicate of CID | Resn Status | Assignee | Submission | Motion Number | Comment | Proposed Change | Resolution | Owning Ad-hoc | Comment Group | Ad-hoc Status | Ad-hoc Notes | Edit Status | Edit Notes | Edited in Draft | Last Updated | Last Updated By
27 | Alfred Asterjadhi | 0 | 0.1 | 8.7.3.1 | 118 | 10 | T | Y | 118 | 10 | 8.7.3.1 |  | V | Alfred | 13-825r1 | 3 | Short management sutypes section is TBD. | Add section for short management subtypes. Define Action, Action no Ack, etc, frames for short mac header. | REVISED (MAC: 2013-07-18 00:26:44Z) Tgah editor to make changes shown in 11-13-0825-01-00ah under the heading for CID 27. | EDITOR | submission 13-825 | ready for motion |  | I | EDITOR: 2013-08-09 18:39:15Z | 0.2 | 2013-08-09 20:03 | EDITOR

## submission 13-824 (hidden)
CID | Commenter | LB | Draft | Clause Number(C) | Page(C) | Line(C) | Type of Comment | Part of No Vote | Page | Line | Clause | Duplicate of CID | Resn Status | Assignee | Submission | Motion Number | Comment | Proposed Change | Resolution | Owning Ad-hoc | Comment Group | Ad-hoc Status | Ad-hoc Notes | Edit Status | Edit Notes | Edited in Draft | Last Updated | Last Updated By
563 | Mitsuru Iwaoka | 0 | 0.1 | 9.32f.2 | 139 | 36 | T | Y | 139 | 36 | 9.32f.2 |  | V | Amin, Matthew | 13-824r1 | 3 | The STACK frame format defined in the subclause 8.3.1.20c does not contain Next TWT field. The STACK frame cannot be used to transmit a Next TWT field. | Remove the STACK from the 1st paragraph of 9.32f.2 and the 3rd paragraph of 9.32f.3. | REVISED (MAC: 2013-07-18 00:31:23Z) TGah editor to make changes shown in 11-13-0824-01-00ah under the heading for CID 563. | EDITOR | submission 13-824 | ready for motion |  | I | EDITOR: 2013-08-09 18:47:59Z | 0.2 | 2013-08-09 18:48 | EDITOR
561 | Mitsuru Iwaoka | 0 | 0.1 | 8.3.1.20c | 34 | 29 | T | Y | 34 | 29 | 8.3.1.20c |  | V | Matthew, Alfred | 13-824r1 | 3 | The STACK frame format defined in the subclause 8.3.1.20c does not match the general frame format defined in 8.2.3 (802.11mc D1.4), as it does not have Duration/ID field and its TA field is not 6 octets MAC address. The STACK frame format also does not match the short frame format (8.7), as the short frame format does not support control frames. The STACK frame shall be defined as a variation of the short frame format. | 1) Modify the Table 8-3a (subclause 8.2.4.1.3) by replacing STACK by Reserved. 2) Move subclause 8.3.1.20c STACK frame format to 8.7.5. 3) Modify the Table 8-301a to assign STACK frame to Type = 2. | REVISED (MAC: 2013-07-18 00:31:02Z) TGah editor to make changes shown in 11-13-0824-01-00ah under the heading for CID 561 | EDITOR | submission 13-824 | ready for motion |  | I | Replaced <ANA> to 2. | 0.2 | 2013-08-09 16:29 | EDITOR
560 | Mitsuru Iwaoka | 0 | 0.1 | 8.3.1.20a | 33 | 13 | T | Y | 33 | 13 | 8.3.1.20a |  | V | Amin | 13-824r1 | 3 | The Figure 8-29m and 2nd paragraph of subclause 8.3.1.20a defines RA as AID (2 octets). The RA field containing an AID does not match the general frame format defined in 8.2.3 (802.11mc D1.4). It also does not match the short frame format (8.7), as the short frame format does not support control frames. An amendment for allowing RA field of BAT frame to contain AID is needed. | 1) Add the modification to Figure 8-1 in subclause 8.2.3 as length of Address 1 field to "2 or 6". 2) Modify the 1st paragraph of subclause 8.2.4.3.2 as following. --- Except the RA field of BAT frame (8.3.1.20a), each Address field contains a 48-bit address as defined in 9.2 of IEEE Std 802-2001. The RA filed of BAT frame contains a 2 octets AID as defined in 8.4.1.8. --- 3) Modify the 1st paragraph of 8.2.4.3.7 as following. --- Except the BAT frame (8.3.1.20a), the RA field contains an IEEE MAC individual or group address that identifies the intended immediate recipient STA(s), on the WM, for the information contained in the frame body field. In the BAT frame (8.3.1.20a), the RA field contains an AID of the intended immediate recipient STA. | REVISED (MAC: 2013-07-18 00:30:36Z) TGah editor to make changes shown in 11-13-0824-01-00ah under the heading for CID 560. | EDITOR | submission 13-824 | ready for motion |  | I | EDITOR: 2013-08-09 18:04:06Z | 0.2 | 2013-08-09 18:04 | EDITOR
12 | Alfred Asterjadhi | 0 | 0.1 | 8.2 | 25 | 1 | T | Y | 25 | 1 | 8.2 |  | V | Amin, Alfred | 13-824r1 | 3 | General frame format requirements for procotol version set to 0 frames indicate that FC Duration.ID and Address 1 constitute the minimal frame format and are present in all frames, including reserved types and subtypes. Certain frames defined for S1G do not fullfill this requirement, e.g., BAT, STACK, short Probe Response, RA frame etc. | Protocol version 1 frames with PV 1 have been defined in 8.7 for S1G frames (do not have duration and may use AID for address 1). Define frames that are not compatible with PV-0 format as PV-1 frames. Some improvements are also possible with this mapping for STACK, BAT. Will submit a document with the resolution. | REVISED (MAC: 2013-07-18 00:30:09Z) TGah editor to make changes shown in 11-13-0824-01-00ah under the heading for CID 12. | EDITOR | submission 13-824 | ready for motion |  | I | EDITOR: 2013-08-09 18:46:14Z | 0.2 | 2013-08-09 18:46 | EDITOR

## submission 13-823 (hidden)
CID | Commenter | LB | Draft | Clause Number(C) | Page(C) | Line(C) | Type of Comment | Part of No Vote | Page | Line | Clause | Duplicate of CID | Resn Status | Assignee | Submission | Motion Number | Comment | Proposed Change | Resolution | Owning Ad-hoc | Comment Group | Ad-hoc Status | Ad-hoc Notes | Edit Status | Edit Notes | Edited in Draft | Last Updated | Last Updated By
915 | Young Hoon Kwon | 0 | 0.1 | 9.21.1 | 135 | 16 | T | N | 135 | 16 | 9.21.1 |  | V | Alfred | 13-823r1 | 3 | Better capability can imply not only better TX performance but also better RX performance. Therefore, current sentence may not be exactly true. | Modify the sentence from "An asymmetric Block Ack operation may be used when the originator AP has better capability (e.g. higher maximum transmit power) than the recipient STA." to "An asymmetric Block Ack operation may be used when the recipient to the originator link is worse than the originator to the recipient link.". | REVISED (MAC: 2013-07-17 23:44:50Z) TGah editor to make changes shown in 11-13-0823-01-00ah under the heading for CIDs 914 and 915. | EDITOR | submission 13-823 | ready for motion |  | I | EDITOR: 2013-08-12 21:02:32Z | 0.2 | 2013-08-12 21:03 | EDITOR
914 | Young Hoon Kwon | 0 | 0.1 | 9.21.1 | 135 | 17 | T | N | 135 | 17 | 9.21.1 |  | V | Alfred | 13-823r1 | 3 | Asymmetric BA case, use of only lower MCS is allowed. | Modify the sentence from "When used, the responding STA may use a different MCS for transmitting the immediate Block Ack control response frame ..." to "When used, the responding STA may use lower MCS for transmitting the immediate Block Ack control response frame ...". | REVISED (MAC: 2013-07-17 23:44:35Z) TGah editor to make changes shown in 11-13-0823-01-00ah under the heading for CIDs 914 and 915. | EDITOR | submission 13-823 | ready for motion |  | I | EDITOR: 2013-08-12 21:02:22Z | 0.2 | 2013-08-12 21:02 | EDITOR
562 | Mitsuru Iwaoka | 0 | 0.1 | 9.21.2 | 135 | 46 | T | Y | 135 | 46 | 9.21.2 |  | V | Alfred | 13-823r1 | 3 | As the RA field of BAT frame is an AID, a recipient of the BAT frame is limited to non-AP STA. The originator of BAT BA setup shall be non-AP STA. | Modify the last sentence of the modified 1st paragraph as following. --- If the originator if a non-AP STA and the intended recipient is capable of participating in an Immediate Block Ack session and both the originator and the recipient support BAT BA operation, the originator may set the Block Ack Action field value to BAT ADDBA, indicating that the recipient STA requests that the originator use only BAT frames during the Block Ack session. | REVISED (MAC: 2013-07-17 23:44:14Z) TGah editor to make changes shown in 11-13-0823-01-00ah under the heading for CIDs 74 and 562 | EDITOR | submission 13-823 | ready for motion |  | I | EDITOR: 2013-08-12 21:02:58Z | 0.2 | 2013-08-12 21:03 | EDITOR
74 | amin jafarian | 0 | 0.1 | 9.21.2 | 135 | 49 | T | Y | 135 | 49 | 9.21.2 |  | V | Alfred | 13-823r1 | 3 | Description is wrong: "the originator may set the Block Ack Action field value to BAT ADDBA, indicating that the recipient STA requests that the originator use only BAT frames during the Block Ack session" | It is not the originator that sends the BAT frames but the Recipient STA. | REVISED (MAC: 2013-07-17 23:43:55Z) TGah editor to make changes shown in 11-13-0823-01-00ah under the heading for CIDs 74 and 562. | EDITOR | submission 13-823 | ready for motion |  | I | EDITOR: 2013-08-12 21:02:47Z | 0.2 | 2013-08-12 21:03 | EDITOR

## submission 13-822 (hidden)
CID | Commenter | LB | Draft | Clause Number(C) | Page(C) | Line(C) | Type of Comment | Part of No Vote | Page | Line | Clause | Duplicate of CID | Resn Status | Assignee | Submission | Motion Number | Comment | Proposed Change | Resolution | Owning Ad-hoc | Comment Group | Ad-hoc Status | Ad-hoc Notes | Edit Status | Edit Notes | Edited in Draft | Last Updated | Last Updated By
924 | Young Hoon Kwon | 0 | 0.1 | 10.2.1.19 | 173 | 26 | T | N | 173 | 26 | 10.2.1.19 |  | V | Amin | 13-822r3 | 3 | The sentence is not clear. | Delete the sentence of line 26 - 27. | REVISED (MAC: 2013-07-17 23:39:18Z) - TGah editor to make changes shown in 11-13-0822-03-00ah under the heading for CIDs 924. | EDITOR | submission 13-822 | ready for motion |  | I | EDITOR: 2013-08-13 16:56:53Z | 0.2 | 2013-08-13 16:57 | EDITOR
748 | SHOUKANG ZHENG | 0 | 0.1 | 10.2.1.6 | 171 | 60 | T | N | 171 | 60 | 10.2.1.6 |  | V | Alfred | 13-822r3 | 3 | Need to consider Modified NDP ACK as the response frame to NDP PS-Poll | Modify the text to include the Modified NDP ACK as the response frame to NDP PS-Poll | REVISED (MAC: 2013-07-17 23:39:14Z) - TGah editor to make changes shown in 11-13-0822-03-00ah under the heading for CIDs 746, 747, 748. | EDITOR | submission 13-822 | ready for motion |  | I | EDITOR: 2013-08-13 16:51:28Z | 0.2 | 2013-08-13 16:52 | EDITOR
747 | SHOUKANG ZHENG | 0 | 0.1 | 10.2.1.6 | 171 | 56 | T | N | 171 | 56 | 10.2.1.6 |  | V | Alfred | 13-822r3 | 3 | Need to consider Modified NDP ACK as the response frame to NDP PS-Poll | Modify the text to include the Modified NDP ACK as the response frame to NDP PS-Poll | REVISED (MAC: 2013-07-17 23:39:10Z) - TGah editor to make changes shown in 11-13-0822-03-00ah under the heading for CIDs 746, 747, 748. | EDITOR | submission 13-822 | ready for motion |  | I | EDITOR: 2013-08-13 16:51:15Z | 0.2 | 2013-08-13 16:51 | EDITOR
746 | SHOUKANG ZHENG | 0 | 0.1 | 10.2.1.6 | 171 | 51 | T | N | 171 | 51 | 10.2.1.6 |  | V | Alfred | 13-822r3 | 3 | Need to consider Modified NDP ACK as the response frame to NDP PS-Poll | Modify the text to include the Modified NDP ACK as the response frame to NDP PS-Poll | REVISED (MAC: 2013-07-17 23:39:04Z) - TGah editor to make changes shown in 11-13-0822-03-00ah under the heading for CIDs 746, 747, 748. | EDITOR | submission 13-822 | ready for motion |  | I | EDITOR: 2013-08-13 16:51:04Z | 0.2 | 2013-08-13 16:51 | EDITOR

## submission 13-821 (hidden)
CID | Commenter | LB | Draft | Clause Number(C) | Page(C) | Line(C) | Type of Comment | Part of No Vote | Page | Line | Clause | Duplicate of CID | Resn Status | Assignee | Submission | Motion Number | Comment | Proposed Change | Resolution | Owning Ad-hoc | Comment Group | Ad-hoc Status | Ad-hoc Notes | Edit Status | Edit Notes | Edited in Draft | Last Updated | Last Updated By
985 | Zhongding Lei | 0 | 0.1 | 9.3.2.1 | 122 | 30 | T | N | 122 | 30 | 9.3.2.1 |  | V | Alfred | 13-821r1 | 3 | "CS mechanism combines the NAV state, RID and the STA's transmitter status with physical CS to determine ...". The rule needs to be specified | need to specify rules when both RID and NAV available | REVISED (MAC: 2013-07-17 23:27:54Z) - TGah editor to make changes shown in 11-13-0821-00-00ah under the heading for CIDs 254, 841, 985. | EDITOR | submission 13-821 | ready for motion |  | I | EDITOR: 2013-08-09 21:53:17Z | 0.2 | 2013-08-09 21:53 | EDITOR
962 | Zhongding Lei | 0 | 0.1 | 9.3.2.1 | 122 | 14 | T | N | 122 | 14 | 9.3.2.1 |  | V | Alfred | 13-821r1 | 3 | Need to consider the redefinition of ACK Indication bits in SIG | change to "The second virtual CS mechanism is referred to as Response Indication Deferral (RID), and this mechanism is only applicable to S1G STAs. RID begins immediately after the reception of a frame with RXVECTOR parameter ACK_INDICATION that has a value of NDP Response,Normal Response and Long Response. If the value of ACK_INDICATION is Long Response, RID continues for MAX_PPDU + NDP ACK / ACK + 2 ├ù SIFS or until PHY-RXSTART.indication, whichever comes first. If the value of ACK_INDICATION is Normal Response (Aggregation=0), RID continues for ACK + 2 ├ù SIFS or until PHY-RXSTART.indication, whichever comes first. If the value of ACK_INDICATION is Normal Response (Aggregation=1), RID continues for BlockAck + 2 ├ù SIFS or until PHYRXSTART.indication, whichever comes first. A STA that is undergoing RID shall not initiate a nonresponse transmission. " | REVISED (MAC: 2013-07-17 23:31:40Z) - TGah editor to make changes shown in 11-13-0821-00-00ah under the heading for CIDs 303, 304, 305, 324, 363, 364, 745, 962. | EDITOR | submission 13-821 | ready for motion |  | I | EDITOR: 2013-08-09 22:48:48Z | 0.2 | 2013-08-09 22:49 | EDITOR
961 | Zhongding Lei | 0 | 0.1 | 9.3.2.1 | 122 | 6 | T | N | 122 | 6 | 9.3.2.1 |  | V | Alfred | 13-821r1 | 3 | Need to consider (Modified) NDP ACK that also includes Duration field | Add the text of "as well as Duration field of (Modified) NDP ACK when Duration Indication is set to 0" | REVISED (MAC: 2013-07-17 23:24:20Z) TGah editor to make changes shown in 11-13-0821-01-00ah under the heading for CID 961. | EDITOR | submission 13-821 | ready for motion |  | I | EDITOR: 2013-08-09 21:46:20Z | 0.2 | 2013-08-09 21:46 | EDITOR
841 | Simone Merlin | 0 | 0.1 | 9.3.2.1 | 122 | 30 | T | Y | 122 | 30 | 9.3.2.1 |  | V | Alfred | 13-821r1 | 3 | "For S1G STAs, the CS mechanism combines the NAV state, RID and the STA's transmitter status with physical CS to determine the busy/idle state of the medium."; the term "combine" is not well defiened | define the exact behavior based on NAV + RID | REVISED (MAC: 2013-07-17 23:27:42Z) - TGah editor to make changes shown in 11-13-0821-01-00ah under the heading for CIDs 254, 841, 985. | EDITOR | submission 13-821 | ready for motion |  | I | EDITOR: 2013-08-09 21:53:02Z | 0.2 | 2013-08-09 21:53 | EDITOR
745 | SHOUKANG ZHENG | 0 | 0.1 | 9.3.2.1 | 122 | 26 | T | N | 122 | 26 | 9.3.2.1 |  | V | Alfred, Shoukang | 13-821r1 | 3 | RID reset rule is required | Need to provide RID reset rule | REVISED (MAC: 2013-07-17 23:31:34Z) - TGah editor to make changes shown in 11-13-0821-01-00ah under the heading for CIDs 303, 304, 305, 324, 363, 364, 745, 962. | EDITOR | submission 13-821 | ready for motion |  | I | EDITOR: 2013-08-09 22:48:33Z | 0.2 | 2013-08-09 22:49 | EDITOR
364 | Matthew Fischer | 0 | 0.1 | 9.3.2.1 | 122 | 17 | T | N | 122 | 17 | 9.3.2.1 |  | V | Alfred | 13-821r1 | 3 | better wording, maybe - ok with "RID begins" and "RID continues" but "undergoing RID" is a bit odd - maybe "RID active" "RID continues to be active" "RID becomes inactive" and "if RID is active" | consider using alternative wording as suggested | REVISED (MAC: 2013-07-17 23:31:30Z) - TGah editor to make changes shown in 11-13-0821-01-00ah under the heading for CIDs 303, 304, 305, 324, 363, 364, 745, 962. | EDITOR | submission 13-821 | ready for motion |  | I | EDITOR: 2013-08-09 22:48:13Z | 0.2 | 2013-08-09 22:48 | EDITOR
363 | Matthew Fischer | 0 | 0.1 | 1 | 1 | 1 | T | N | 1 | 1 | 1 |  | V | Alfred | 13-821r1 | 3 | better name - having commas embedded within a name is confusing! | Change "Not ACK, BlockAck or CTS" to "NOT_ABC" everywhere in the amendment | REVISED (MAC: 2013-07-17 23:31:25Z) - TGah editor to make changes shown in 11-13-0821-01-00ah under the heading for CIDs 303, 304, 305, 324, 363, 364, 745, 962. | EDITOR | submission 13-821 | ready for motion |  | I | EDITOR: 2013-08-09 22:48:01Z | 0.2 | 2013-08-09 22:48 | EDITOR
324 | Liwen Chu | 0 | 0.1 |  |  |  | G | N |  |  |  |  | V | Amin, Liwen | 13-821r1 | 3 | EIFS is calculated based on the ACK indication of the PPDU. This is not a robust solution: 1), When EIFS is not 0 and a RTS is received, the STA will respond with a CTS. 2), when a large EIFS is set and a PPDU is received from 3rd STA, EIFS is reset. Redifne NAV based protection per ACK indication and Duration field. |  | REVISED (MAC: 2013-07-17 23:32:01Z) - TGah editor to make changes shown in 11-13-0821-01-00ah under the heading for CIDs 303, 304, 305, 324, 363, 364, 745, 962. | EDITOR | submission 13-821 | ready for motion |  | I | EDITOR: 2013-08-09 22:47:44Z | 0.2 | 2013-08-09 22:48 | EDITOR
305 | Liwen Chu | 0 | 0.1 | 9.3.2.1 | 122 | 14 | T | N | 122 | 14 | 9.3.2.1 |  | V | Alfred | 13-821r1 | 3 | What happens when a STA's RID is not 0 and the STA receives frame with it as the frame's receiver? |  | REVISED (MAC: 2013-07-17 23:32:15Z) - TGah editor to make changes shown in 11-13-0821-01-00ah under the heading for CIDs 303, 304, 305, 324, 363, 364, 745, 962. | EDITOR | submission 13-821 | ready for motion |  | I | EDITOR: 2013-08-09 22:47:24Z | 0.2 | 2013-08-09 22:48 | EDITOR
304 | Liwen Chu | 0 | 0.1 | 9.3.2.1 | 122 | 23 | T | N | 122 | 23 | 9.3.2.1 |  | V | Alfred | 13-821r2 | 9 | How to set the RID is not clear. What happens when a STA's RID is not 0 and it receives a new RID? | Use the NAV algorithm to solve the problem. | REVISED (MAC: 2013-09-10 07:45:38Z) TGah editor to make changes shown in 11-13-0821-02-00ah under the heading for CIDs 304 | EDITOR | submission 13-821 |  | Deferred |  |  |  | 2013-09-18 01:11 | MAC
303 | Liwen Chu | 0 | 0.1 | 9.3.2.1 | 122 | 14 | E | N | 122 | 14 | 9.3.2.1 |  | V | Alfred | 13-821r1 | 3 | What so ACK and Blkack means in this paragraph? Where are they defined? | Harmonize with the related subclause in clause 8. | REVISED (MAC: 2013-07-17 23:31:53Z) - TGah editor to make changes shown in 11-13-0821-01-00ah under the heading for CIDs 303, 304, 305, 324, 363, 364, 745, 962. | EDITOR | submission 13-821 | ready for motion |  | I | EDITOR: 2013-08-09 22:47:11Z | 0.2 | 2013-08-09 22:47 | EDITOR
254 | kaiying Lv | 0 | 0.1 | 9.3.2.1 | 122 | 30 | T | N | 122 | 30 | 9.3.2.1 |  | V | Alfred, Kaiying | 13-821r1 | 3 | In spec framework, the combinging prosess for virtual CS mechnasim has been accepted. Draft text regarding to it should be added. | accept the proposal "virtual CS combining process" | REVISED (MAC: 2013-07-17 23:27:23Z) - TGah editor to make changes shown in 11-13-0821-01-00ah under the heading for CIDs 254, 841, 985. | EDITOR | submission 13-821 | ready for motion |  | I | EDITOR: 2013-08-09 21:52:49Z | 0.2 | 2013-08-09 21:53 | EDITOR

## submission 13-820 (hidden)
CID | Commenter | LB | Draft | Clause Number(C) | Page(C) | Line(C) | Type of Comment | Part of No Vote | Page | Line | Clause | Duplicate of CID | Resn Status | Assignee | Submission | Motion Number | Comment | Proposed Change | Resolution | Owning Ad-hoc | Comment Group | Ad-hoc Status | Ad-hoc Notes | Edit Status | Edit Notes | Edited in Draft | Last Updated | Last Updated By
821 | Simone Merlin | 0 | 0.1 | 10.1.5 | 165 | 1 | T | Y | 165 | 1 | 10.1.5 |  | V | Amin | 13-820r1 | 3 | 10.1.5 Adjusting STA timers; need to adapt to short beacon | As in commnet | REVISED (MAC: 2013-07-17 23:10:31Z) TGah editor to make changes shown in 11-13-0820-01-00ah under the heading for CID 821. | EDITOR | submission 13-820 | ready for motion |  | I | EDITOR: 2013-08-12 22:22:38Z | 0.2 | 2013-08-12 22:23 | EDITOR
543 | Mitsuru Iwaoka | 0 | 0.1 | 10.1.3.2 | 165 | 16 | T | Y | 165 | 16 | 10.1.3.2 |  | V | Alfred | 13-820r1 | 3 | In subclauses 10.1.3.2 and 10.1.3.7a.1, "do11ShortBeacon" is used. Though, in subclause 8.3.3 and 10.43c.1, "dot11ShortBeaconOptionImplemented" is used. | Replace "do11ShortBeacon" by "dot11ShortBeaconOptionImplemented" | REVISED (MAC: 2013-07-17 23:08:59Z) TGah editor to make changes shown in 11-13-0820-01-00ah under the heading for CIDs 54, 187, 188, 543. | EDITOR | submission 13-820 | ready for motion |  | I | EDITOR: 2013-08-12 22:21:28Z | 0.2 | 2013-08-12 22:22 | EDITOR
417 | Minho Cheong | 0 | 0.1 | 10.1.3.7a.2 | 165 | 64 | E | N | 165 | 64 | 10.1.3.7a.2 |  | V | Alfred | 13-820r1 | 3 | The name of 'Time of Next TBTT Present' field has been changed to 'Next TBTT Present' in 8.3.4.1a Short Beacon frame format. | Change the name 'Time of Next TBTT Present' field to 'Next TBTT Present' in 10.1.3.7a.2 | REVISED (MAC: 2013-07-17 23:07:48Z) TGah editor to make changes shown in 11-13-0820-01-00ah under the heading for CIDs 240, and 417. | EDITOR | submission 13-820 | ready for motion |  | I | EDITOR: 2013-08-12 22:22:03Z | 0.2 | 2013-08-12 22:22 | EDITOR
240 | Jinsoo Choi | 0 | 0.1 | 10.1.3.7a.2 | 165 | 62 | T | N | 165 | 62 | 10.1.3.7a.2 |  | V | Jinsoo, Alfred | 13-820r1 | 3 | The integer "n" value is multiplied to the interval. It should be defined as having positive interger range. | Modify "where n is an interger." as "where n is an positive interger." | REVISED (MAC: 2013-07-17 23:07:21Z) TGah editor to make changes shown in 11-13-0820-01-00ah under the heading for CIDs 240, and 417. | EDITOR | submission 13-820 | ready for motion |  | I | EDITOR: 2013-08-12 22:21:49Z | 0.2 | 2013-08-12 22:22 | EDITOR
188 | Haiguang Wang | 0 | 0.1 | 10.1.3.7a.2 | 165 | 61 | E | N | 165 | 61 | 10.1.3.7a.2 |  | V | Alfred Asterjadhi | 13-820r1 | 3 | Typo for variable name "dott11ShortBeaconPeriod". | Change to "dot11ShortBeaconPeriod" | REVISED (MAC: 2013-07-17 23:06:48Z) See comment resolution for CID 543 in 11-13-0820-01-00ah. | EDITOR | submission 13-820 | ready for motion |  | I | EDITOR: 2013-08-12 22:24:29Z | 0.2 | 2013-08-12 22:25 | EDITOR
187 | Haiguang Wang | 0 | 0.1 | 10.1.3.7a.1 | 165 | 41 | E | N | 165 | 41 | 10.1.3.7a.1 |  | V | Alfred Asterjadhi | 13-820r1 | 3 | The variable name "do11ShortBeacon" does not follow the naming rule of the specification. | Change "do11ShortBeacon" to "dot11ShortBeacon" | REVISED (MAC: 2013-07-17 23:06:02Z) See comment resolution for CID 543 in 11-13-0820-01-00ah. | EDITOR | submission 13-820 | ready for motion |  | I | EDITOR: 2013-08-12 22:24:47Z | 0.2 | 2013-08-12 22:25 | EDITOR
54 | Alfred Asterjadhi | 0 | 0.1 | 10.1.3.2 | 164 |  | E | Y | 164 |  | 10.1.3.2 |  | V | Alfred | 13-820r1 | 3 | change do11ShortBeacon to dot11ShortBeacon.Error seems to be present throughout the section. | As in comment | REVISED (MAC: 2013-07-17 23:05:25Z) See comment resolution for CID 543 in 11-13-0820-01-00ah. | EDITOR | submission 13-820 | ready for motion |  | I | EDITOR: 2013-08-12 22:21:14Z | 0.2 | 2013-08-12 22:21 | EDITOR
32 | Alfred Asterjadhi | 0 | 0.1 | 10.1.4.4 | 1361 |  | T | Y | 1361 |  | 10.1.4.4 |  | V | Alfred | 13-820r1 | 3 | Add short beacon, short probe response operation and setup during initialization of the BSS and other sections of this clause | As in comment | REVISED (MAC: 2013-07-17 23:04:34Z) TGah editor to make changes shown in 11-13-0820-01-00ah under the heading for CID 32. | EDITOR | submission 13-820 | ready for motion |  | I | EDITOR: 2013-08-12 22:22:16Z | 0.2 | 2013-08-12 22:22 | EDITOR

## submission 13-819 (hidden)
CID | Commenter | LB | Draft | Clause Number(C) | Page(C) | Line(C) | Type of Comment | Part of No Vote | Page | Line | Clause | Duplicate of CID | Resn Status | Assignee | Submission | Motion Number | Comment | Proposed Change | Resolution | Owning Ad-hoc | Comment Group | Ad-hoc Status | Ad-hoc Notes | Edit Status | Edit Notes | Edited in Draft | Last Updated | Last Updated By
987 | Zhongding Lei | 0 | 0.1 | 9.32j | 147 | 50 | T | N | 147 | 50 | 9.32j |  | A | Chitto, Yuan | 13-819r3 | 9 | The description is redundant | Remove "and not in TIM segments." | ACCEPTED (MAC: 2013-09-10 08:22:32Z) | EDITOR | submission 13-819 | [5 empty] | 2013-09-18 01:11 | MAC
875 | Yongho Seok | 0 | 0.1 | 9.32j | 147 | 35 | G | N | 147 | 35 | 9.32j |  | J | Chitto, Yuan | 13-819r3 | 9 | Because the TIM and Page segmentation is a power saving mechanism, Section 10.2.2.21 is more appropriate. | Move Section 9.32j to Section 10.2.2.21. | REJECTED (MAC: 2013-09-10 08:22:44Z) | EDITOR | submission 13-819 | [5 empty] | 2013-09-18 01:11 | MAC
752 | SHOUKANG ZHENG | 0 | 0.1 | 9.32j | 149 | 16 | T | N | 149 | 16 | 9.32j |  | A | Chitto, Yuan | 13-819r3 | 9 | The text is redundant as the TIM IE section has the complete text. The text includes only Block Bitmap mode. It is not reasonable to exclude other modes. | Remove the text "The method of decoding is based on the Block Bitmap Mode (see 8.4.2.7.1.1). This determination is with respect to a STA's AID in the TIM segment and the corresponding bit at that AID position. If the bit corresponding to that AID is set to 0, then it indicates that there is no buffered data for that STA. This STA may return to Doze state immediately. If the bit corresponding to an AID location is set to 1, then it indicates that there is buffered data for this STA." | ACCEPTED (MAC: 2013-09-10 08:22:53Z) | EDITOR | submission 13-819 | [5 empty] | 2013-09-18 01:11 | MAC
462 | Minyoung Park | 0 | 0.1 | 9.32j | 148 | 41 | T | N | 148 | 41 | 9.32j |  | V | Chitto, Yuan | 13-819r3 | 9 | The equations for block offset and block range are incorrect and they are inconsistent with the equations in 8.4.2.7 (P60/L27). For example, if TIM is segmented into 4 TIM segments, the TIM Segment Number field can have a value from 0 to 3. When the TIM Segment Number field is 1, based on the equation, the value for the TIM segment start (or Block offset start) = (Page Offset + 0 + 1) and the TIM segment end (or Block Range) = (Page Offset + Length of page Segmentx1), which are incorrect. The correct values of the TIM segment start (or Block offset start) = (Page Offset + Length of Page Segmentx1) and the TIM segment end (or Block Range) = (Page Offset + Length of Page Segmentx2 -1). | Change the following sentence "At every TIM segment, the STAs may compute the initial block offset and block range indicated in the segment based on the following equations:" to "At every TIM segment, the STAs may compute a TIM segment start and a TIM segment end values based on the following equations:" and replace "For zero value in the TIM Segment Number field: Block offset / start = Page Offset For non-zero value in the TIM Segment Number field: Block offset / start = Page Offset + ((length of page segment) * (TIM Segment Number -1)) + 1 Block Range = Page Offset + length of page segment * TIM Segment Number" with "TIM segment start = Page Offset + (Length of Page Segment)x(TIM Segment Number) TIM segment end = TIM segment start + Length of Page Segment -1" | REVISED (MAC: 2013-09-10 08:23:09Z) | EDITOR | submission 13-819 | [5 empty] | 2013-09-18 01:11 | MAC
456 | Minyoung Park | 0 | 0.1 | 9.32j | 147 | 36 | E | N | 147 | 36 | 9.32j |  | A | Chitto, Yuan | 13-819r3 | 9 | Throughput subclause 9.32j, "Segment Count IE" should be replaced with "Segment Count element". In Figure 9-44d, P148/L35, P148/L41, P148/L64. | As suggested in the comment. | ACCEPTED (MAC: 2013-09-10 08:23:22Z) | EDITOR | submission 13-819 | [5 empty] | 2013-09-18 01:11 | MAC
128 | Anna Pantelidou | 0 | 0.1 | 9.32j | 148 | 65 | E | N | 148 | 65 | 9.32j |  | V | Chitto, Yuan | 13-819r3 | 9 | In the sentence "If a bit in Page Bitmap field is set to 0, it indicates that there is no buffered data for STAs with AIDs located in that block. They may return to Doze state .." what does they refer to? | Please clarify. | REVISED (MAC: 2013-09-10 08:23:41Z) | EDITOR | submission 13-819 | [5 empty] | 2013-09-18 01:11 | MAC
84 | amin jafarian | 0 | 0.1 | 9.32j | 148 | 50 | T | Y | 148 | 50 | 9.32j |  | V | Chitto, Yuan | 13-819r3 | 9 | the following formula is not correct: "TIM segment start = Page Offset + ((Length of Page Segment) ╫ (TIM Segment Number -1)) + 1"? | TIM segment start = Page Offset + ((Length of Page Segment) ╫ (TIM Segment Number )) and TIM segment end = Page Offset + Length of Page Segment ╫ TIM Segment Number-1 or the following: TIM segment start = Page Offset + ((Length of Page Segment) ╫ (TIM Segment Number -1)) and TIM segment end = Page Offset + Length of Page Segment ╫ TIM Segment Number-1 | REVISED (MAC: 2013-09-10 08:23:52Z) | EDITOR | submission 13-819 | [5 empty] | 2013-09-18 01:11 | MAC

## submission 13-818 (hidden)
CID | Commenter | LB | Draft | Clause Number(C) | Page(C) | Line(C) | Type of Comment | Part of No Vote | Page | Line | Clause | Duplicate of CID | Resn Status | Assignee | Submission | Motion Number | Comment | Proposed Change | Resolution | Owning Ad-hoc | Comment Group | Ad-hoc Status | Ad-hoc Notes | Edit Status | Edit Notes | Edited in Draft | Last Updated | Last Updated By
278 | Li Chia Choo | 0 | 0.1 | 8.3.4a.1.5 | 51 | 14 | T | Y | 51 | 14 | 8.3.4a.1.5 |  | V | Alfred, LC Choo | 13-818r1 | 3 | The size of the BlockAck Bitmap field in the NDP MAC frame body of NDP Block ACK (2MHz) is currently TBD. | The size of the BlockAck Bitmap field in the NDP MAC frame body of NDP Block ACK (2MHz) is 8 bits. The size of the BlockAck Bitmap field in Table 8-33m should be changed from "TBD" to "8". Change the TBD's in the description of the BlockAck Bitmap field in Table 8-33m should be changed to 8. | REVISED (MAC: 2013-07-18 00:16:26Z) See the proposed resolution for CID 23 | EDITOR | submission 13-818 | ready for motion |  | I |  | 0.2 | 2013-08-08 23:40 | EDITOR
277 | Li Chia Choo | 0 | 0.1 | 8.3.4a.1.5 | 51 | 3 | T | Y | 51 | 3 | 8.3.4a.1.5 |  | V | Alfred, LC Choo | 13-818r1 | 3 | The size of the BlockAck ID in the NDP MAC frame body of NDP Block ACK (2MHz) is currently TBD. | The size of the BlockAck ID in the NDP MAC frame body of NDP Block ACK (2MHz) is 14 bits. The size of the BlockAckID field in Table 8-33m should be changed from "TBD" to "14". Change the TBD's in the description of the BlockAckID field in Table 8-33m to 14. | REVISED (MAC: 2013-07-18 00:16:21Z) See the proposed resolution for CID 23 | EDITOR | submission 13-818 | ready for motion |  | I |  | 0.2 | 2013-08-08 23:40 | EDITOR
276 | Li Chia Choo | 0 | 0.1 | 8.3.4a.1.5 | 50 | 42 | T | Y | 50 | 42 | 8.3.4a.1.5 |  | V | Alfred, LC Choo | 13-818r1 | 3 | The size of the BlockAck Bitmap field in the NDP MAC frame body of NDP Block ACK (1MHz) is currently TBD. | The size of the BlockAck Bitmap field in the NDP MAC frame body of NDP Block ACK (1MHz) is 4 bits. The size of the BlockAck Bitmap field in Table 8-33l should be changed from "TBD" to "4". Change the TBD's in the description of the BlockAck Bitmap field in Table 8-33l to 4. | REVISED (MAC: 2013-07-18 00:16:17Z) See the proposed resolution for CID 23 | EDITOR | submission 13-818 | ready for motion |  | I |  | 0.2 | 2013-08-08 23:40 | EDITOR
275 | Li Chia Choo | 0 | 0.1 | 8.3.4a.1.5 | 50 | 32 | T | Y | 50 | 32 | 8.3.4a.1.5 |  | V | Alfred, LC Choo | 13-818r1 | 3 | The size of the BlockAck ID in the NDP MAC frame body of NDP Block ACK (1MHz) is currently TBD. | The size of the BlockAck ID in the NDP MAC frame body of NDP Block ACK (1MHz) is 6 bits. The size of the BlockAckID field in Table 8-33l should be changed from "TBD" to "6". Change the TBD's in the description of the BlockAckID field in Table 8-33l to 6. | REVISED (MAC: 2013-07-18 00:16:08Z)See the proposed resolution for CID 23 | EDITOR | submission 13-818 | ready for motion |  | I |  | 0.2 | 2013-08-08 23:40 | EDITOR
23 | Alfred Asterjadhi | 0 | 0.1 | 8.3.4a.1.5 | 50 | 50 | E | Y | 50 | 50 | 8.3.4a.1.5 |  | V | Alfred, LC Choo | 13-818r1 | 3 | BA ID and Bitmap sizes are TBD in this section. | Set Bitmap size to 8 and 16 as described in 9.21.2 and rest of bits as BA ID (2 and 6). | REVISED (MAC: 2013-07-18 00:15:41Z) Tgah editor to make changes shown in 11-13-0818-01-00ah under the heading for CID 23. | EDITOR | submission 13-818 | ready for motion |  | I |  | 0.2 | 2013-08-08 23:40 | EDITOR

## submission 13-817 (hidden)
CID | Commenter | LB | Draft | Clause Number(C) | Page(C) | Line(C) | Type of Comment | Part of No Vote | Page | Line | Clause | Duplicate of CID | Resn Status | Assignee | Submission | Motion Number | Comment | Proposed Change | Resolution | Owning Ad-hoc | Comment Group | Ad-hoc Status | Ad-hoc Notes | Edit Status | Edit Notes | Edited in Draft | Last Updated | Last Updated By
814 | Simone Merlin | 0 | 0.1 | 8.4.1.170k | 91 | 18 | T | Y | 91 | 18 | 8.4.1.170k |  | V | Alfred | 13-817r1 | 3 | Specify that the Assymetric BA is optinal features and only applicable to S1G. Add capability indication and related normative text | as in comment. | REVISED (MAC: 2013-07-18 00:13:42Z) Tgah editor to make changes shown in 11-13-0817-01-00ah under the heading for CID 814. | EDITOR | submission 13-817 | ready for motion |  | I | EDITOR: 2013-08-08 23:55:49Z | 0.2 | 2013-08-08 23:56 | EDITOR
625 | Ronald Murias | 0 | 0.1 | 8.2 | 24 | 7 | T | Y | 24 | 7 | 8.2 |  | V | Alfred | 13-817r1 | 3 | Why do we add "for regular frames"? If S1G Control frames are called out, it can be assumed all others are "regular frames". | Remove "for regular frames". | REVISED (MAC: 2013-07-18 00:11:49Z) TGah editor to make changes shown in 11-13-0817-01-00ah under the heading for CID 625 | EDITOR | submission 13-817 | ready for motion |  | I | EDITOR: 2013-08-08 23:53:58Z | 0.2 | 2013-08-08 23:54 | EDITOR
336 | Matthew Fischer | 0 | 0.1 | 8.2.4.1.2 | 27 | 15 | T | N | 27 | 15 | 8.2.4.1.2 |  | V | Alfred | 13-817r1 | 3 | It's happening now! | Change "The revision level will be incremented" to "The revision level is incremented" | REVISED (MAC: 2013-07-18 00:11:26Z) Tgah editor to make changes shown in 11-13-0817-01-00ah under the heading for CID 336 | EDITOR | submission 13-817 | ready for motion |  | I | EDITOR: 2013-08-08 23:52:21Z | 0.2 | 2013-08-08 23:52 | EDITOR
111 | Anna Pantelidou | 0 | 0.1 | 8.4.2.7.1.3 | 64 | 24 | E | N | 64 | 24 | 8.4.2.7.1.3 |  | V | Minyoung, Alfred | 13-817r1 | 3 | In the OLB mode it is not clear how AID N is obtained | Clarify the expression of the Page Index Field especially mod(m,8)(N[5:3]) | REVISED (MAC: 2013-07-18 00:11:01Z) Tgah editor to make changes shown in 11-13-0817-01-00ah under the heading for CID 111. | EDITOR | submission 13-817 | ready for motion |  | I | EDITOR: 2013-08-08 23:49:33Z | 0.2 | 2013-08-08 23:50 | EDITOR
20 | Alfred Asterjadhi | 0 | 0.1 | 9.32h | 145 | 60 | T | Y | 145 | 60 | 9.32h |  | V | Minyoung, Amin | 13-817r1 | 3 | A STA can request UL Synch protection also when it has not setup a TWT or RAW, e.g., by sending a PS-Poll and receiving a TWT with a TACK frame as described in section 9.32g.4 | Add support for on-demand UL synch protection. | REVISED (MAC: 2013-07-18 00:10:30Z) Tgah editor to make changes shown in 11-13-0817-01-00ah under the heading for CID 20 | EDITOR | submission 13-817 | ready for motion |  | I | EDITOR: 2013-08-08 23:46:33Z | 0.2 | 2013-08-08 23:47 | EDITOR

## submission 13-816 (hidden)
CID | Commenter | LB | Draft | Clause Number(C) | Page(C) | Line(C) | Type of Comment | Part of No Vote | Page | Line | Clause | Duplicate of CID | Resn Status | Assignee | Submission | Motion Number | Comment | Proposed Change | Resolution | Owning Ad-hoc | Comment Group | Ad-hoc Status | Ad-hoc Notes | Edit Status | Edit Notes | Edited in Draft | Last Updated | Last Updated By
869 | Yongho Seok | 0 | 0.1 | 8.7.2 | 116 | 22 | T | N | 116 | 22 | 8.7.2 |  | V | Alfred | 13-816r1 | 3 | In Figure 8-532a, A3 and A4 are optional fields in a short frame format. So, change the size of the field from "6" to "0 or 6". | In Figure 8-532a, change the size of the A3 and A4 fields from "6" to "0 or 6". | REVISED (MAC: 2013-07-18 00:05:22Z) See comment resolution for CID 532 in13-816r1 | EDITOR | submission 13-816 | ready for motion |  | I | EDITOR: 2013-08-09 23:31:13Z | 0.2 | 2013-08-09 23:31 | EDITOR
662 | Ronald Murias | 0 | 0.1 | 8.7.3.1 | 118 | 7 | T | N | 118 | 7 | 8.7.3.1 |  | V | Alfred | 13-816r1 | 3 | The TID in the 11ah short frame is not exactly the same TID in QoS control field in exsiting 802.11 standards, e.g., 1). Not the same size, 3-bit vs. 4-bit 2). Used as a subtype field for management short frame. Therefore, a different field name should be used, e.g., Short Frame TID (SF-TID), or short frame TID / management subtype. In addition, since the the 3-bit TID is used as a subtype field for management short frame. It would be better to put TID field right after the Type field. | Make the following changes: 1. Rename the TID in short frame to Short Frame TID / Subtype, i.e., (SF-TID / Subtype). 2. in Figure 8-532b and related description text, relocate the 3-bit SF-TID/Subtype field right after the Type field and before the "From DS" field. | REVISED (MAC: 2013-07-18 00:07:25Z) TGah editor to make changes shown in 11-13-0816-01-00ah under the heading for CIDs 661 and 662. | EDITOR | submission 13-816 | ready for motion |  | I | EDITOR: 2013-08-09 23:32:21Z | 0.2 | 2013-08-09 23:32 | EDITOR
661 | Ronald Murias | 0 | 0.1 | 8.7.3.1 | 118 | 10 | E | N | 118 | 10 | 8.7.3.1 |  | V | Alfred | 13-816r1 | 3 | "TBD" link in the text: "The TID field for short management frames (type value set to 1) is used to indicate short management frame subtypes as described in TBD." | Correct the link. | REVISED (MAC: 2013-07-18 00:07:02Z)TGah editor to make changes shown in 11-13-0816-01-00ah under the heading for CIDs 661 and 662 | EDITOR | submission 13-816 | ready for motion |  | I | EDITOR: 2013-08-09 23:32:11Z | 0.2 | 2013-08-09 23:32 | EDITOR
660 | Ronald Murias | 0 | 0.1 | 8.7.1 | 115 | 63 | T | Y | 115 | 63 | 8.7.1 |  | V | Alfred | 13-816r1 | 3 | In short frame, is Sequence Control actually an optional or mandatory field? Note that there are two conflict sentencs about this: line 63 page 115 and line 8 page 116. | fix the inconsistence between line 63 page 115 and line 8 page 116 for the Sequence Control field optional vs. mandatory issue in the short frame design. | REVISED (MAC: 2013-07-18 00:04:46Z) TGah editor to make changes shown in 11-13-0816-01-00ah under the heading for CIDs 532, 660 and 869. | EDITOR | submission 13-816 | ready for motion |  | I | EDITOR: 2013-08-09 23:30:59Z | 0.2 | 2013-08-09 23:31 | EDITOR
533 | Mitsuru Iwaoka | 0 | 0.1 | 8.7.3.1 | 116 | 51 | E | N | 116 | 51 | 8.7.3.1 |  | V | Alfred | 13-816r1 | 3 | Components of Frame Control field are subfields. | Replace term "field" by "subfield" if appropriate throughout subclause 8.7.3.1. | REVISED (MAC: 2013-07-18 00:06:29Z) Tgah editor to make changes shown in 11-13-0816-01-00ah under the heading for CIDs 533. | EDITOR | submission 13-816 | ready for motion |  | I | EDITOR: 2013-08-09 23:31:56Z | 0.2 | 2013-08-09 23:32 | EDITOR
532 | Mitsuru Iwaoka | 0 | 0.1 | 8.7.2 | 116 | 22 | E | Y | 116 | 22 | 8.7.2 |  | V | Alfred | 13-816r1 | 3 | In Figure 8-532a Short frame format, the A3 field and A4 filed are optional. Their length shall be " 0 or 6". | Modify length of the A3 field and A4 filed to " 0 or 6". | REVISED (MAC: 2013-07-18 00:04:27Z) TGah editor to make changes shown in 11-13-0816-01-00ah under the heading for CIDs 532, 660 and 869. | EDITOR | submission 13-816 | ready for motion |  | I | EDITOR: 2013-08-09 23:30:45Z | 0.2 | 2013-08-09 23:31 | EDITOR
360 | Matthew Fischer | 0 | 0.1 | 8.7 | 115 | 57 | T | N | 115 | 57 | 8.7 |  | V | Alfred | 13-816r1 | 3 | nice try - but please! Do NOT do this: "In this subclause, STA means non-AP STA" - everywhere in the standard, everyone understands STA to mean both non-AP STA and AP. Do not try to suspend that common notion for one subclause - simply spell out non-AP STA everywhere. | replace all instances of STA in this subclause with non-AP STA | REVISED (MAC: 2013-07-18 00:03:50Z) TGah editor to make changes shown in 11-13-0816-01-00ah under the heading for CID 360. | EDITOR | submission 13-816 | ready for motion |  | I | EDITOR: 2013-08-09 23:30:24Z | 0.2 | 2013-08-09 23:31 | EDITOR
119 | Anna Pantelidou | 0 | 0.1 | 8.7.3.1 | 118 | 1 | T | N | 118 | 1 | 8.7.3.1 |  | V | Alfred | 13-816r1 | 3 | How is it signaled that the Implicit ACK is used? | Indicate the appropriate signaling | REVISED (MAC: 2013-07-18 00:06:00Z) TGah editor to make changes shown in 11-13-0816-01-00ah under the heading for CIDs 119. | EDITOR | submission 13-816 | ready for motion |  | I | EDITOR: 2013-08-09 23:31:40Z | 0.2 | 2013-08-09 23:32 | EDITOR
18 | Alfred Asterjadhi | 0 | 0.1 | 8.7.2 | 117 | 20 | T | Y | 117 | 20 | 8.7.2 |  | V | Alfred | 13-816r1 | 3 | short data frames with 2 full MAC headers are defined in the SFD but not in the draft | Add 2 Full mac header short data frames as in SFD | REVISED (MAC: 2013-07-18 00:08:09Z) TGah editor to make changes shown in 11-13-0816-01-00ah under the heading for CIDs 18 | EDITOR | submission 13-816 | ready for motion |  | I | EDITOR: 2013-08-09 23:31:26Z | 0.2 | 2013-08-09 23:31 | EDITOR

## submission 13-815 (hidden)
CID | Commenter | LB | Draft | Clause Number(C) | Page(C) | Line(C) | Type of Comment | Part of No Vote | Page | Line | Clause | Duplicate of CID | Resn Status | Assignee | Submission | Motion Number | Comment | Proposed Change | Resolution | Owning Ad-hoc | Comment Group | Ad-hoc Status | Ad-hoc Notes | Edit Status | Edit Notes | Edited in Draft | Last Updated | Last Updated By
168 | Chittabrata Ghosh | 0 | 0.1 | 9.3.2.4 | 122 | 44 | T | N | 122 | 44 | 9.3.2.4 |  | V | Alfred, Chitto | 13-815r1 | 3 | RAW shall set the NAV for all STAs not in current RAW Group indicated in RPS IE; rules for NAV settings using information indicated in RPS IE is absent in the current draft | NAV setting based on information in RPS IE need to be specified | REVISED (MAC: 2013-07-18 00:00:57Z) TGah editor to make changes shown in 11-13-0815-01-00ah under the heading for CIDs 15, 59, and 168. | EDITOR | submission 13-815 | ready for motion |  | I | EDITOR: 2013-08-12 16:45:00Z | 0.2 | 2013-08-12 16:45 | EDITOR
59 | Alfred Asterjadhi | 0 | 0.1 | 9.19.4a.4 | 133 | 9 | T | Y | 133 | 9 | 9.19.4a.4 |  | V | Yongho, Alfred | 13-815r1 | 3 | It is not clear which RAW can be protected by NAV | Add text specifying that it is not allowed to protect with NAV a RAW other than a PS-Poll RAW; for RAWs intended for data tansmission STAs can anyway slectively request UL Synch frame for protection. | REVISED (MAC: 2013-07-18 00:00:47Z) - TGah editor to make changes shown in 11-13-0815-01-00ah under the heading for CIDs 15, 59, and 168. | EDITOR | submission 13-815 | ready for motion |  | I | EDITOR: 2013-08-12 16:44:46Z | 0.2 | 2013-08-12 16:45 | EDITOR
15 | Alfred Asterjadhi | 0 | 0.1 | 9.19.4a.4 | 133 | 8 | T | Y | 133 | 8 | 9.19.4a.4 |  | V | Amin, Yongho | 13-815r1 | 3 | Rules for NAV protection of PS-Polls are related to a more generic scheme (not related to presence of RPS IE in the beacon) according to the SFD: R.4.2.2.A: 1. AP may indicate to a paged STA a channel access slot after which the STA is allowed to contend (Preferred an implicit indication, based on TIM, so that the Beacon is not overloaded) ... 4. 4. AP may protect the PS-Poll/Trigger frames by setting the NAV | Describe PS-Poll protection with NAV setting from the beacon. Will submit a document with the resolution. | REVISED (MAC: 2013-07-18 00:00:27Z) TGah editor to make changes shown in 11-13-0815-01-00ah under the heading for CIDs 15, 59, and 168. | EDITOR | submission 13-815 | ready for motion |  | I | EDITOR: 2013-08-12 16:19:53Z | 0.2 | 2013-08-12 16:20 | EDITOR

## submission 13-814 (hidden)
CID | Commenter | LB | Draft | Clause Number(C) | Page(C) | Line(C) | Type of Comment | Part of No Vote | Page | Line | Clause | Duplicate of CID | Resn Status | Assignee | Submission | Motion Number | Comment | Proposed Change | Resolution | Owning Ad-hoc | Comment Group | Ad-hoc Status | Ad-hoc Notes | Edit Status | Edit Notes | Edited in Draft | Last Updated | Last Updated By
486 | Minyoung Park | 0 | 0.1 | 8.4.2.170n | 95 | 22 | T | N | 95 | 22 | 8.4.2.170n |  | V | Alfred | 13-814r1 | 3 | The Modified EDCA Parameter Set element is equivalent to the EDCA Parameter Set element with the Override field set to 1. Therefore, the Modified EDCA Parameter Set element is not needed. | Delete subclause 8.4.2.170n Modified EDCA Parameter Set element. Use the EDCA Parameter Set element with the Override field set to 1 instead of the Modified EDCA Parameter Set element. | REVISED (MAC: 2013-07-17 23:57:49Z) See resolution for CID 14 in 13-814r1 | EDITOR | submission 13-814 | ready for motion |  | I | EDITOR: 2013-08-09 21:37:42Z | 0.2 | 2013-08-09 21:38 | EDITOR
485 | Minyoung Park | 0 | 0.1 | 8.5.23a.6 | 113 | 20 | T | N | 113 | 20 | 8.5.23a.6 |  | V | Amin | 13-814r1 | 3 | The EDCA Parameter Set element with the Override field set to 1 has the same effect as the Mofied EDCA Parameter Set element and therefore the EDCA Parameter Set element can be used in the EDCA Parameter Set frame. | Change the "Modified EDCA Parameter Set" in the Table 8-295ar to "EDCA Parameter Set". | REVISED (MAC: 2013-07-17 23:58:24Z) TGah editor to make changes shown in 11-13-0814r1 under the heading for CIDs 485. | EDITOR | submission 13-814 | ready for motion |  | I | EDITOR: 2013-08-09 21:39:53Z | 0.2 | 2013-08-09 21:40 | EDITOR
484 | Minyoung Park | 0 | 0.1 | 9.2.4.2 | 121 | 14 | T | N | 121 | 14 | 9.2.4.2 |  | V | Amin | 13-814r1 | 3 | The subclause does not define how the EDCA Parameters Set frame (8.5.23a.6) is used to update dot11EDCATable and the Modified EDCA Parameters Set element in redundent. | Replace the following paragraphs "A S1G QoS AP may assign to a S1G STA EDCA parameters different from the ones in dot11EDCATable, by sending to the STA a Modified EDCA Parameters Set element. A S1G STA receiving a Modified EDCA Parameters Set element shall update its MIB values of the EDCA parameters based on the values indicated by the Modified EDCA Parameters Set element. A S1G STA that receives a Modified EDCA Parameters Set element shall disregard any EDCA Parameters Set element with the Override field set to 0 received afterward during the current association. A S1G STA that receives a Modified EDCA Parameters Set element with the Override field set to 1 shall update its MIB values of the EDCA parameters as described for non-S1G STAs in this section." with the following paragraphs "An S1G QoS AP may assign to an S1G STA EDCA parameters different from the ones in dot11EDCATable, by sending to the STA a EDCA Parameters Set element with the Override field set to 1 in a EDCA Parameter Set frame. An S1G STA receiving an EDCA Parameters Set element with the Override field set to 1 shall update its MIB values of the EDCA parameters based on the values indicated by the EDCA Parameters Set element. An S1G STA that has received an EDCA Parameters Set frame with an EDCA Parameter Set element with the Override field set to 1 shall disregard any EDCA Parameters Set element with the Override field set to 0 received afterward during the current association. Otherwise, the STA shall update its MIB values of the EDCA parameters as described for non-S1G STAs in this section.". | REVISED (MAC: 2013-07-17 23:56:24Z) Tgah editor to make changes shown in 11-13-0814-01-00ah under the heading for CIDs 253 and 484. | EDITOR | submission 13-814 | ready for motion |  | I | EDITOR: 2013-08-09 21:42:41Z | 0.2 | 2013-08-09 21:43 | EDITOR
253 | kaiying Lv | 0 | 0.1 | 9.2.4.2 | 121 | 24 | T | N | 121 | 24 | 9.2.4.2 |  | V | Amin, Kaiying | 13-814r1 | 3 | Modified EDCA Parameters Set element has no Override field. | change to "An S1G STA that receives an a Modified EDCA Parameters Set element with the Override field set to 1 shall update its MIB values of the EDCA parameters..."" | REVISED (MAC: 2013-07-17 23:56:02Z) TGah editor to make changes shown in 11-13-0814-01-00ah under the heading for CIDs 253 and 484. | EDITOR | submission 13-814 | ready for motion |  | I | EDITOR: 2013-08-09 21:42:22Z | 0.2 | 2013-08-09 21:42 | EDITOR
14 | Alfred Asterjadhi | 0 | 0.1 | 8.4.2.170n | 95 | 25 | T | Y | 95 | 25 | 8.4.2.170n |  | V | Alfred | 13-814r1 | 3 | Modified ECDA Parameter Set element is redundant. | Remove it and merge with existing EDCA Parameter Set element. | REVISED (MAC: 2013-07-17 23:55:44Z) TGah editor to make changes shown in 11-13-0814-01-00ah under the heading for CIDs 14 and 486 | EDITOR | submission 13-814 | ready for motion |  | I | EDITOR: 2013-08-09 21:37:10Z | 0.2 | 2013-08-09 21:38 | EDITOR

## submission 13-813 (hidden)
CID | Commenter | LB | Draft | Clause Number(C) | Page(C) | Line(C) | Type of Comment | Part of No Vote | Page | Line | Clause | Duplicate of CID | Resn Status | Assignee | Submission | Motion Number | Comment | Proposed Change | Resolution | Owning Ad-hoc | Comment Group | Ad-hoc Status | Ad-hoc Notes | Edit Status | Edit Notes | Edited in Draft | Last Updated | Last Updated By
227 | Jeongki Kim | 0 | 0.1 | 8.4.2.170b | 77 | 11 | E | N | 77 | 11 | 8.4.2.170b |  | V | Chitto | 13-813r3 | 4 | Editorial: Correction of order of subfields in RAW N Assignment field | Move the location of "AP PM" after PRAW Indication as shown in Figure 8-401cl (RAW N Assignment field format for RAW). | REVISED (MAC: 2013-07-18 11:26:54Z) TGah editor to make changes shown in 11-13-0813r3 under the heading for CID 227 | EDITOR | submission 13-813 | ready for motion |  | I | EDITOR: 2013-08-08 22:21:49Z | 0.2 | 2013-08-08 22:22 | EDITOR
42 | Alfred Asterjadhi | 0 | 0.1 | 8.4.2.170b | 77 |  | T | Y | 77 |  | 8.4.2.170b |  | V | Chitto | 13-813r3 | 4 | There are many fields which size is still TBD. Also keep consistency between fields in figure and text description of the fields (e.g., PRAW indication vs PRAW indicator). Remove pre-defined value 0 from Same Group Indication field for PRAW. | As in comment. | REVISED (MAC: 2013-07-18 11:23:03Z) TGah editor to make changes shown in 11-13-0813r3 under the heading for CID 42 | EDITOR | submission 13-813 | ready for motion |  | I | EDITOR: 2013-08-08 21:25:20Z | 0.2 | 2013-08-08 21:25 | EDITOR
466 | Minyoung Park | 0 | 0.1 | 8.4.2.170b | 79 | 33 | T | N | 79 | 33 | 8.4.2.170b |  | V | Chitto | 13-813r3 | 4 | The Slot Assignment subfield is redundent since Noffset is the two least significant bytes of the FCS field of the Beacon frame that contains the RPS element. | Delete the Slot Assignment subfield from Figure 8-401cq - RAW Slot Definition subfield. | REVISED (MAC: 2013-07-18 11:24:04Z) TGah editor to make changes shown in 11-13-0813r3 under the heading for CID 466. | EDITOR | submission 13-813 | ready for motion |  | I | EDITOR: 2013-08-08 22:34:26Z | 0.2 | 2013-08-08 22:35 | EDITOR
465 | Minyoung Park | 0 | 0.1 | 8.4.2.170b | 80 | 23 | T | N | 80 | 23 | 8.4.2.170b |  | V | Chitto | 13-813r3 | 4 | The Slot Assignment subfield is redundent since Noffset is the two least significant bytes of the FCS field of the Beacon frame that contains the RPS element. | Delete the following sentence "The Slot Assignment sub-subfield indicates the assignment of slots to STAs based on their location in the TIM element. Noffset is indicated in the Slot Assignment sub-subfield and the two least significant bytes of the FCS field of the Beacon frame is used for the Noffset. The procedure of slot assignment is discussed in 9.19.4a.3 (Slot assignment procedure in RAW)." | REVISED (MAC: 2013-07-18 11:24:01Z) TGah editor to make changes shown in 11-13-0813r3 under the heading for CID 465 | EDITOR | submission 13-813 | ready for motion |  | I | EDITOR: 2013-08-08 22:34:03Z | 0.2 | 2013-08-08 22:34 | EDITOR
373 | Meng Yang | 0 | 0.1 | 8.4.2.170b | 80 |  | T | Y | 80 |  | 8.4.2.170b |  | V | Chitto | 13-813r3 | 4 | The objective of "otherwise" is not clear. | Change this to two sentences, explain exactly what the "otherwise" is. | REVISED (MAC: 2013-07-18 11:23:58Z) TGah editor to make changes shown in 11-13-0813r3 under the heading for CID 373 | EDITOR | submission 13-813 | ready for motion |  | I | EDITOR: 2013-08-08 21:37:07Z | 0.2 | 2013-08-08 21:37 | EDITOR
231 | Jeongki Kim | 0 | 0.1 | 8.4.2.170b | 79 | 28 | T | N | 79 | 28 | 8.4.2.170b |  | V | Chitto | 13-813r3 | 4 | In RAW N Assignment field the Options subfield is used for normal RAW. Therefore, it is not proper that the bit to indicate Sounding RAW is in Options field because the Sounding RAW similar to AP PM RAW indicates the specific duration by using RAW Start Time and RAW Duration. | Move the Sounding RAW Indication from Options field to other parts. | REVISED (MAC: 2013-07-18 11:23:55Z) TGah editor to make changes shown in 11-13-0813r3 under the heading for CID 231 | EDITOR | submission 13-813 | ready for motion |  | I | EDITOR: 2013-08-08 21:32:34Z | 0.2 | 2013-08-08 21:37 | EDITOR
230 | Jeongki Kim | 0 | 0.1 | 8.4.2.170b | 79 | 28 | T | N | 79 | 28 | 8.4.2.170b |  | V | Chitto | 13-813r3 | 4 | Slot Assignment subfield does not need be included in the Options subfield of RPS element because the two least significant bytes of the FCS field of the Beacon frame is used for the Noffset. Delete the Slot Assignment subfield in Options subfield of RPS element. | Delete the Slot Assignment subfield in Options subfield of RPS element. | REVISED (MAC: 2013-07-18 11:23:51Z) TGah editor to make changes shown in 11-13-0813r3 under the heading for CID 230 | EDITOR | submission 13-813 | ready for motion |  | I | EDITOR: 2013-08-08 22:33:35Z | 0.2 | 2013-08-08 22:34 | EDITOR
468 | Minyoung Park | 0 | 0.1 | 8.4.2.170b | 80 | 20 | T | N | 80 | 20 | 8.4.2.170b |  | V | Chitto | 13-813r3 | 4 | The following sentence "The Slot Duration sub-subfield indicates the duration of time slots of equal duration within the RAW." does not define the length of the field and the unit of the field. | Define the length of the Slot Duration subfield to be 7 bits and use TU as the unit of the field. This allows the maximum slot duration to be 128mS. Considering the maximum PPDU time of 28mS, 7 bits allows more than 4 max PPDU times, which should be enough. | REVISED (MAC: 2013-07-18 11:24:12Z) TGah editor to make changes shown in 11-13-0813r3 under the heading for CID 468 | EDITOR | submission 13-813 | ready for motion |  | I | EDITOR: 2013-08-08 21:26:52Z | 0.2 | 2013-08-08 21:27 | EDITOR
228 | Jeongki Kim | 0 | 0.1 | 8.4.2.170b | 76 | 56 | E | N | 76 | 56 | 8.4.2.170b |  | A | Chitto | 13-813r3 | 4 | Correction of the subfield name (RAW assignment -> RAW Assignment) | Change the "RAW assignment" to "RAW Assignment". | ACCEPTED (MAC: 2013-07-18 11:23:46Z) | EDITOR | submission 13-813 | ready for motion |  | I | EDITOR: 2013-08-08 22:24:32Z | 0.2 | 2013-08-08 22:25 | EDITOR
469 | Minyoung Park | 0 | 0.1 | 8.4.2.170b | 78 | 51 | T | N | 78 | 51 | 8.4.2.170b |  | V | Chitto | 13-813r3 | 4 | The RAW Start Time field is one octet, which can only cover 0-255mS. However, the Beacon Interval field is 2-octet and be as long as (2^16-1) mS = 65S. This means that for a large BI, e.g. 500mS, a RAW cannot be defined after 255mS. Therefore, the length of the RAW Start Time has to be increased to match the Beacon Interval field. | Change the length of the RAW Start Time from one octet to two octets and also reflect this change in Figure 8-401cl, 8-401cm, and 8-401cn. | REVISED (MAC: 2013-07-18 11:24:19Z) TGah editor to make changes shown in 11-13-0813r3 under the heading for CID 469 | EDITOR | submission 13-813 | ready for motion |  | I | EDITOR: 2013-08-08 21:27:12Z | 0.2 | 2013-08-08 21:27 | EDITOR
226 | Jeongki Kim | 0 | 0.1 | 8.4.2.170b | 80 | 5 | E | N | 80 | 5 | 8.4.2.170b |  | J | Chitto | 13-813r3 | 4 | The sentence in line 5 on page 80 includes a typo. Correct the typo(in -> is). | Change the "a resource allocation frame in" to "a resource allocation frame is". | REJECTED (MAC: 2013-07-18 11:15:35Z) The reason for rejection is that the suggested text is within the text which has been deleted since it is redundant. | EDITOR | submission 13-813 | ready for motion |  | N | EDITOR: 2013-08-08 22:00:33Z- The resolution contains no editing instructions. |  | 2013-08-08 22:01 | EDITOR
225 | Jeongki Kim | 0 | 0.1 | 8.4.2.170b | 78 | 13 | E | N | 78 | 13 | 8.4.2.170b |  | V | Chitto | 13-813r3 | 4 | Exactly speaking, AP in Doze state subfield in RAW N Assignment field is AP PM subfield and correct the order of subfields in RAW N Assignment as shown in Figure 8-401cl. | Change the "AP in Doze state field" to "AP PM subfield" and correct the position of "AP PM subfield". | REVISED (MAC: 2013-07-18 11:23:24Z) TGah editor to make changes shown in 11-13-0813r3 under the heading for CID 225 | EDITOR | submission 13-813 | ready for motion |  | I | EDITOR: 2013-08-08 22:21:38Z | 0.2 | 2013-08-08 22:22 | EDITOR
159 | Bo Sun | 0 | 0.1 | 8.4.2.170b | 80 | 5 | E | N | 80 | 5 | 8.4.2.170b |  | J | Chitto | 13-813r3 | 4 | Change the "in" at the end of the line to "is" | as comment | REJECTED (MAC: 2013-07-18 11:15:02Z) The reason for rejection is that the suggested text is within the text which has been deleted since it is redundant. | EDITOR | submission 13-813 | ready for motion |  | N | EDITOR: 2013-08-08 22:00:17Z- The resolution contains no editing instructions. |  | 2013-08-08 22:00 | EDITOR
158 | Bo Sun | 0 | 0.1 | 8.4.2.170b | 79 | 63 | T | N | 79 | 63 | 8.4.2.170b |  | V | Chitto | 13-813r3 | 4 | The meaning of "next" is not clear here. | Remove "next" | REVISED (MAC: 2013-07-18 11:23:19Z) TGah editor to make changes shown in 11-13-0813r3 under the heading for CID 158 | EDITOR | submission 13-813 | ready for motion |  | I | EDITOR: 2013-08-08 21:55:16Z. Also fixed the reference to the resource allocation frame format in 8.3.4.15b. | 0.2 | 2013-08-08 21:59 | EDITOR
157 | Bo Sun | 0 | 0.1 | 8.4.2.170b | 79 | 15 | E | N | 79 | 15 | 8.4.2.170b |  | V | Chitto | 13-813r3 | 4 | change 'Paged STAs' Access' to 'Access Restricted to Paged STAs Only' | as comment | REVISED (MAC: 2013-07-18 11:23:14Z) TGah editor to make changes shown in 11-13-0813r3 under the heading for CID 157 | EDITOR | submission 13-813 | ready for motion |  | I | EDITOR: 2013-08-08 21:47:34Z | 0.2 | 2013-08-08 21:48 | EDITOR
44 | Alfred Asterjadhi | 0 | 0.1 | 8.4.2.170b | 80 |  | T | Y | 80 |  | 8.4.2.170b |  | V | Chitto | 13-813r3 | 4 | There are TBD values which need be defined. Define these values. | As in comment. | REVISED (MAC: 2013-07-18 11:23:11Z) TGah editor to make changes shown in 11-13-0813r3 under the heading for CID 44 | EDITOR | submission 13-813 | ready for motion |  | I | EDITOR: 2013-08-08 21:25:35Z | 0.2 | 2013-08-08 21:26 | EDITOR
43 | Alfred Asterjadhi | 0 | 0.1 | 8.4.2.170b | 78 | 60 | T | Y | 78 | 60 | 8.4.2.170b |  | V | Chitto | 13-813r3 | 4 | This describes protocol behavior which should be done only in Clause 9. Clause 8 should only describe frame format and the values that particular fields take. | Refer to clause 9.19.4a for protocol behavior description and focus only on describing the details of the RPS Element. | REVISED (MAC: 2013-07-18 11:23:07Z) TGah editor to make changes shown in 11-13-0813r3 under the heading for CID 43 | EDITOR | submission 13-813 | ready for motion |  | I | EDITOR: 2013-08-08 21:51:13Z | 0.2 | 2013-08-08 21:51 | EDITOR
229 | Jeongki Kim | 0 | 0.1 | 8.4.2.170b | 79 | 28 | T | N | 79 | 28 | 8.4.2.170b |  | V | Chitto | 13-813r3 | 4 | The size of Slot Duration subfield in RAW Slot Definition subfield is TBD. | Define the size of Slot Duration. E.g., 1 byte | REVISED (MAC: 2013-08-08 08:21:20Z) TGah editor to make changes shown in 11-13-0813r3 under the heading for CID 229 | EDITOR | submission 13-813 | ready for motion |  | I | EDITOR: 2013-08-08 22:45:31Z. Also made a change to the Figure 8-401cq to reflect the changes in the text. | 0.2 | 2013-08-08 22:46 | EDITOR
479 | Minyoung Park | 0 | 0.1 | 8.4.2.170b | 80 | 5 | E | N | 80 | 5 | 8.4.2.170b |  | J | Chitto | 13-813r3 | 4 | A typo in the sentence. "... a resource allocation frame in ..." should be "...a resoure allocatioin frame is ...". | Fix the typo as suggested in the comment. | REJECTED (MAC: 2013-07-18 11:15:56Z) The reason for rejection is that the suggested text is within the text which has been deleted since it is redundant. | EDITOR | submission 13-813 | ready for motion |  | N | EDITOR: 2013-08-08 22:00:58Z- The resolution contains no editing instructions. |  | 2013-08-08 22:01 | EDITOR
904 | Young Hoon Kwon | 0 | 0.1 | 8.4.2.170b | 79 | 61 | T | N | 79 | 61 | 8.4.2.170b |  | V | Chitto | 13-813r3 | 4 | Resource Allocation Frame Presence Indicator sub-subfield should indicate if there exists a Resource Allocation frame in "current RAW", not in the "next RAW". | Modify the sentence from "... it indicates if STAs that are part of the current RAW group need to wake up at the beginning of the next RAW to receive the Resource Allocation frame ..." to "... it indicates if STAs that are part of the RAW need to wake up at the beginning of the RAW to receive the Resource Allocation frame ...". | REVISED (MAC: 2013-07-18 11:25:33Z) TGah editor to make changes shown in 11-13-0813r3 under the heading for CID 904 | EDITOR | submission 13-813 | ready for motion |  | I | EDITOR: 2013-08-08 21:58:53Z | 0.2 | 2013-08-08 21:59 | EDITOR
848 | Timo Koskela | 0 | 0.1 | 8.4.2.170b RPS element | 80 | 31 | T | N | 80 | 31 | 8.4.2.170b RPS element |  | J | Chitto | 13-813r3 | 4 | STA should be able to segment its transmission to multiple RAW periods, this improves UL robustness but may increase AP buffer requirements? | allow STA to segment and deliver rest of the segment in the next RAW | REJECTED (MAC: 2013-07-18 11:14:36Z) CID 848 requests allowing a STA to send fragmented packets in two adjacent RAWs, one in current RAW and the other fragment in adjacent RAW. The present signaling using RPS element does not restrict such fragmentation and transmission over multiple RAWs. It is up to the AP to assign the same STA (in RAW Group, define the STA’s AID in both the RAW Start AID and RAW End AID) in multiple RAWs, aside the current RAW. | EDITOR | submission 13-813 | ready for motion |  | N | EDITOR: 2013-08-08 22:38:29Z- The resolution contains no editing instructions. |  | 2013-08-08 22:39 | EDITOR
847 | Timo Koskela | 0 | 0.1 | 8.4.2.170b RPS element | 80 | 31 | T | N | 80 | 31 | 8.4.2.170b RPS element |  | J | Chitto | 13-813r3 | 4 | It is unclear from the description whether the cross-boundary (set to 0) transmission includes SIFS+ACK (or SIFS+response frame time) | Clarify the rule e.g. whether the STA must take into account the response frame transmission duration with SIFS. STA may respond with lower MCS (which is allowed in 11ah) but the peer STA may not have knowledge on that and may not be able to calculate correctly whether the boundary will be crossed. | REJECTED (MAC: 2013-07-18 11:13:30Z) CID 847 suggests to define the rules clearly about transmission after cross-boundary with respect to SIFS and ACK. However, sub-clause 8.4.2.170b defines the RPS element and will not specify rules of transmissions in this section. | EDITOR | submission 13-813 | ready for motion |  | N | EDITOR: 2013-08-08 22:38:16Z- The resolution contains no editing instructions. |  | 2013-08-08 22:38 | EDITOR
790 | Shusaku Shimada | 0 | 0.1 | 8.4.2.170b | 77 | 54 | T | Y | 77 | 54 | 8.4.2.170b |  | V | Chitto | 13-813r3 | 4 | TBD in figure 8-401cn should include a mechanism to change the PRAW assignment gradually by "Trickle style". | PRAW start time, PRAW duration, PRAW periodicity and PRAW start offset can be used as "Trickle style" change of assignment by RPS announcement, hence it has to be clarified. | REVISED (MAC: 2013-07-18 11:25:24Z) TGah editor to make changes shown in 11-13-0813r3 under the heading for CID 790 | EDITOR | submission 13-813 | ready for motion |  | I | EDITOR: 2013-08-08 21:26:35Z | 0.2 | 2013-08-08 21:27 | EDITOR
789 | Shusaku Shimada | 0 | 0.1 | 8.4.2.170b | 77 | 54 | T | Y | 77 | 54 | 8.4.2.170b |  | V | Chitto | 13-813r3 | 4 | TBD in figure 8-401cn should include a mechanism to forecast future change of PRAW several DTIM intervals in advance. | PRAW start time, PRAW duration, PRAW periodicity and PRAW start offset can be used as count down style PRAW change announcement, hence it has to be clarified. | REVISED (MAC: 2013-07-18 11:25:13Z) TGah editor to make changes shown in 11-13-0813r3 under the heading for CID 789 | EDITOR | submission 13-813 | ready for motion |  | I | EDITOR: 2013-08-08 21:26:22Z | 0.2 | 2013-08-08 21:26 | EDITOR
556 | Mitsuru Iwaoka | 0 | 0.1 | 8.4.2.170b | 80 | 46 | T | Y | 80 | 46 | 8.4.2.170b |  | V | Chitto | 13-813r3 | 4 | Start of TWT is defined as a TSF value (8.4.2.170j). Start of RAW is defined as an offset from the end of beacon or Probe Response frame transmission that includes the RPS element. When an AP schedule and indicate TWT for non-TIM STAs within the PRAW durations in periodic manner (9.19.4a.6), the actual start time of TWT and PRAW may have unexpected offset due to transmission delay of beacon or Probe Response frame. | Start Time of PRAW shall be defined as a TSF value. Change Figure 8-401cn and the last three paragraph of 8.4.2.170b. | REVISED (MAC: 2013-07-18 11:25:08Z) TGah editor to make changes shown in 11-13-0813r3 under the heading for CID 556 | EDITOR | submission 13-813 | ready for motion |  |  | 813r3 does not have a resolution for CID 556. |  | 2013-09-18 01:11 | MAC
467 | Minyoung Park | 0 | 0.1 | 8.4.2.170b | 80 | 16 | T | N | 80 | 16 | 8.4.2.170b |  | V | Chitto | 13-813r3 | 4 | The Slot Assignment subfield is redundent since Noffset is the two least significant bytes of the FCS field of the Beacon frame that contains the RPS element. | Change the following sentence "The RAW Slot Definition subfield contains Slot Duration, Slot Assignments, and Cross Slot Boundary subsubfields." to "The RAW Slot Definition subfield contains Slot Duration and Cross Slot Boundary subsubfields." | REVISED (MAC: 2013-07-18 11:24:06Z) TGah editor to make changes shown in 11-13-0813r3 under the heading for CID 467 | EDITOR | submission 13-813 | ready for motion |  | I | EDITOR: 2013-08-08 22:34:42Z | 0.2 | 2013-08-08 22:35 | EDITOR
480 | Minyoung Park | 0 | 0.1 | 8.4.2.170b | 80 | 53 | T | N | 80 | 53 | 8.4.2.170b |  | V | Chitto | 13-813r3 | 4 | The length of the PRAW Periodicity subfield is TBD. Define TBD. | As suggested in the comment. | REVISED (MAC: 2013-07-18 11:25:00Z) TGah editor to make changes shown in 11-13-0813r3 under the heading for CID 480 | EDITOR | submission 13-813 | ready for motion |  | I | EDITOR: 2013-08-08 21:25:51Z | 0.2 | 2013-08-08 21:26 | EDITOR
905 | Young Hoon Kwon | 0 | 0.1 | 8.4.2.170b | 80 | 29 | T | N | 80 | 29 | 8.4.2.170b |  | V | Chitto | 13-813r3 | 4 | If Cross Slot Boundary sub-subfield is set to 1, STAs are allowed to transmit after the assigned slot boundary, and it doesn't need to be "until the end of the RAW". | Modifiy the sentence from "The Cross Slot Boundary sub-subfield is a binary bit and indicates whether STAs are allowed to transmit after the assigned slot boundary until the end of the RAW." to "The Cross Slot Boundary sub-subfield is a binary bit and indicates whether STAs are allowed to transmit after the assigned slot boundary." | REVISED (MAC: 2013-07-18 11:25:37Z) TGah editor to make changes shown in 11-13-0813r3 under the heading for CID 905 | EDITOR | submission 13-813 | ready for motion |  | I | EDITOR: 2013-08-08 22:41:24Z | 0.2 | 2013-08-08 22:42 | EDITOR
478 | Minyoung Park | 0 | 0.1 | 8.4.2.170b | 79 | 39 | T | N | 79 | 39 | 8.4.2.170b |  | V | Chitto | 13-813r4 | 9 | Based on the descriptions in the Table 8-191a, only UL (uplink) frames can be transmitted in a RAW. This limits the usage of the RAW operation. A RAW should be used for both uplink and downlink frames between STAs | Remove the word "UL" from the description column of the Table 8-191a. | REVISED (MAC: 2013-09-10 08:17:27Z) | EDITOR | submission 13-813 | ready for motion | Deferred, needs offline discussion |  |  |  | 2013-09-18 01:11 | MAC
477 | Minyoung Park | 0 | 0.1 | 8.4.2.170b | 79 | 12 | T | N | 79 | 12 | 8.4.2.170b |  | V | Chitto | 13-813r3 | 4 | The Access Restricted to Paged STAs Only subfield in the Figure 8-401cp does not match the definitions described in P79/L14 and P79/L42, where the subfield name "Paged STAs' Access" is used. | For consistency, change the subfield "Access Restricted to Paged STAs Only" in Figure 8-401cp to "Paged STAs' Access". | REVISED (MAC: 2013-07-18 11:24:50Z) TGah editor to make changes shown in 11-13-0813r3 under the heading for CID 477 | EDITOR | submission 13-813 | ready for motion |  | I | EDITOR: 2013-08-08 21:48:18Z | 0.2 | 2013-08-08 21:48 | EDITOR
475 | Minyoung Park | 0 | 0.1 | 8.4.2.170b | 78 | 14 | T | N | 78 | 14 | 8.4.2.170b |  | V | Chitto | 13-813r3 | 4 | There is no field such as "AP in Doze State". The "AP in Doze State" should be replaced with "AP PM" as P77/L14. | As suggested in the comment. Apply the same change in P78/L20. | REVISED (MAC: 2013-07-18 11:24:47Z) TGah editor to make changes shown in 11-13-0813r3 under the heading for CID 475 | EDITOR | submission 13-813 | ready for motion |  | I | EDITOR: 2013-08-08 22:22:03Z | 0.2 | 2013-08-08 22:22 | EDITOR
474 | Minyoung Park | 0 | 0.1 | 8.4.2.170b | 78 | 8 | T | N | 78 | 8 | 8.4.2.170b |  | V | Yuan, Chitto | 13-813r3 | 4 | The following sentence "The Same Group Indication bit is defined similarly for PRAW." is ambiguous. What does it mean by similarly? | Rephrase the sentence as follows: "The Same Group Indication bit is set to 0 for PRAW." | REVISED (MAC: 2013-07-18 11:24:44Z) TGah editor to make changes shown in 11-13-0813r3 under the heading for CID 474 | EDITOR | submission 13-813 | ready for motion |  | I | EDITOR: 2013-08-08 21:48:02Z | 0.2 | 2013-08-08 21:48 | EDITOR
473 | Minyoung Park | 0 | 0.1 | 8.4.2.170b | 78 | 7 | T | N | 78 | 7 | 8.4.2.170b |  | A | Yuan, Chitto | 13-813r3 | 4 | In the following sentence "The Same Group Indication bit shall be set to 0 in the first RAW Assignment." the word "shall be" should be replaced with "is" since clause 8 does not define a normative behavior of a STA. | As suggested in the comment. | ACCEPTED (MAC: 2013-07-18 11:22:32Z) | EDITOR | submission 13-813 | ready for motion |  | I | EDITOR: 2013-08-08 22:36:24Z | 0.2 | 2013-08-08 22:37 | EDITOR
472 | Minyoung Park | 0 | 0.1 | 8.4.2.170b | 77 | 59 | T | N | 77 | 59 | 8.4.2.170b |  | V | Chitto | 13-813r3 | 4 | "The PRAW Indicator subfield ..." does not match the subfield name in the figures: Figure 8-401cl, cm, cn and in other paragraphs (e.g. P77/L11). | Change "PRAW Indicator" in P77/L59, P77L64, P77/L65, and P79/L17 to "PRAW Indication". | REVISED (MAC: 2013-07-18 11:24:39Z) TGah editor to make changes shown in 11-13-0813r3 under the heading for CID 472 | EDITOR | submission 13-813 | ready for motion |  | I | EDITOR: 2013-08-08 21:47:49Z | 0.2 | 2013-08-08 21:48 | EDITOR
470 | Minyoung Park | 0 | 0.1 | 8.4.2.170b | 78 | 57 | T | N | 78 | 57 | 8.4.2.170b |  | V | Chitto | 13-813r3 | 4 | The length of the RAW Duration field is not defined. Define the length of the RAW Duration field. Since the Beacon Interval field is 2-octet in TU unit, to cover the entire beacon interval, the RAW Duration also has to be as large as the maximum beacon interval. | Define the length of the RAW Duration field to be 2-octet unsigned integer in TU. | REVISED (MAC: 2013-07-18 11:24:36Z) TGah editor to make changes shown in 11-13-0813r3 under the heading for CID 470 | EDITOR | submission 13-813 | ready for motion |  | I | EDITOR: 2013-08-08 21:27:31Z | 0.2 | 2013-08-08 21:28 | EDITOR
481 | Minyoung Park | 0 | 0.1 | 8.4.2.170b | 80 | 57 | T | N | 80 | 57 | 8.4.2.170b |  | V | Chitto | 13-813r3 | 4 | The length of the PRAW Start Offset subfield is TBD. Define TBD. | As suggested in the comment. | REVISED (MAC: 2013-07-18 11:25:05Z) TGah editor to make changes shown in 11-13-0813r3 under the heading for CID 481 | EDITOR | submission 13-813 | ready for motion |  | I | EDITOR: 2013-08-08 21:26:04Z | 0.2 | 2013-08-08 21:26 | EDITOR

## submission 13-812 (hidden)
CID | Commenter | LB | Draft | Clause Number(C) | Page(C) | Line(C) | Type of Comment | Part of No Vote | Page | Line | Clause | Duplicate of CID | Resn Status | Assignee | Submission | Motion Number | Comment | Proposed Change | Resolution | Owning Ad-hoc | Comment Group | Ad-hoc Status | Ad-hoc Notes | Edit Status | Edit Notes | Edited in Draft | Last Updated | Last Updated By
581 | Mitsuru Iwaoka | 0 | 0.1 | 9.11 |  |  | T | Y |  |  | 9.11 |  | V | Alfred | 13-812r1 | 3 | In the subclause 9.11, A STA that has a value of false for dot11HighthroughputOptionImplemented is prohibited to transmit an A-MSDU. As an S1G STA set dot11HighthroughputOptionImplemented to false. S1G STA shall be exempted from this constraint. | Add the modification of the ninth paragraph of the subclause 9.11 as follows (Based on P802.11mc D1.4): --- The following rules apply to the transmission of an A-MSDU other than DMG or S1G network: -- A STA that has a value of false for dot11HighthroughputOptionImplemented shall not transmit an A-MSDU. -- A STA shall not transmit an A-MSDU to a STA from which it has not received a frame containing an HT Capabilities element. | REVISED (MAC: 2013-08-08 02:46:26Z) - TGah editor to make changes shown in 11-13-0812-01-00ah under the heading for CID 10, 321, and 581. | EDITOR | submission 13-812 | ready for motion |  | I | EDITOR: 2013-08-08 19:15:41Z | 0.2 | 2013-08-08 19:16 | EDITOR
321 | Liwen Chu | 0 | 0.1 | 8.3.4a | 44 | 46 | T | N | 44 | 46 | 8.3.4a |  | V | Alfred, Liwen | 13-812r1 | 3 | Sensor devices especially 1MHz sensors are simple devices. It is not necessary for them to implement BlockAck. |  | REVISED (MAC: 2013-08-08 02:47:18Z) - TGah editor to make changes shown in 11-13-0812-01-00ah under the heading for CID 10, 321, and 581. | EDITOR | submission 13-812 | ready for motion |  | I | EDITOR: 2013-08-08 19:12:04Z | 0.2 | 2013-08-08 19:12 | EDITOR
19 | Alfred Asterjadhi | 0 | 0.1 | 9.26 | 1218 |  | T | Y | 1218 |  | 9.26 |  | V | Alfred | 13-812r1 | 3 | Enable support for Reverse direction protocol for S1G STAs | as in comment | REVISED (MAC: 2013-07-17 23:51:52Z) TGah editor to make changes shown in 11-13-0812-01-00ah under the heading for CID 19. | EDITOR | submission 13-812 | ready for motion | The proposed resolution needs to be reconsidered. Please see the Editorial Details. | N | The instructed changes cannot be made. The instruction is to change subclause 9.25.2 in REVmc D0.3 but there has been some changes in REVmc D1.1 (subclause also changed to 9.26.3). The resolution has to be revised so that it is based on REVmc D1.1, which includes the changes from 11ad. |  | 2013-09-18 01:11 | MAC
17 | Alfred Asterjadhi | 0 | 0.1 | 11 | 179 | 1 | T | Y | 179 | 1 | 11 |  | V | Alfred | 13-812r1 | 3 | make clear that WEP/TKIP shall not be used with 11ah | As in comment | REVISED (MAC: 2013-07-17 23:52:07Z) TGah editor to make changes shown in 11-13-0812-01-00ah under the heading for CID 17. | EDITOR | submission 13-812 | ready for motion |  | I | EDITOR: 2013-08-08 20:27:33Z | 0.2 | 2013-08-08 20:28 | EDITOR
10 | Alfred Asterjadhi | 0 | 0.1 | 8.4.2.170k | 91 | 19 | T | Y | 91 | 19 | 8.4.2.170k |  | V | Minyoung, Amin | 13-812r1 | 3 | Add capabilities indications for support of A-MPDU (excluding Single MPDU) and for support of A-MSDU. Simple sensor devices may not need to support A-MPDu and/or A-MSDU. | as in comment | REVISED (MAC: 2013-07-17 23:50:41Z) - TGah editor to make changes shown in 11-13-0812-01-00ah under the heading for CID 10, 321, and 581. | EDITOR | submission 13-812 | ready for motion |  | I | EDITOR: 2013-08-08 19:06:45Z | 0.2 | 2013-08-08 19:07 | EDITOR
8 | Alfred Asterjadhi | 0 | 0.1 | 9.2.4.2 | 1087 | 49 | T | Y | 1087 | 49 | 9.2.4.2 |  | V | Amin | 13-812r1 | 3 | An S1G STA may also implement only one single AC similar to DMG STAs to simplify implementation (very beneficial for sensor applications). | Add support for a single AC for S1G STAs | REVISED (MAC: 2013-07-17 23:51:27Z) TGah editor to make changes shown in 11-13-0812-01-00ah under the heading for CID 8. | EDITOR | submission 13-812 | ready for motion |  | I | EDITOR: 2013-08-08 19:29:11Z | 0.2 | 2013-08-08 19:29 | EDITOR

## submission 13-811 (hidden)
CID | Commenter | LB | Draft | Clause Number(C) | Page(C) | Line(C) | Type of Comment | Part of No Vote | Page | Line | Clause | Duplicate of CID | Resn Status | Assignee | Submission | Motion Number | Comment | Proposed Change | Resolution | Owning Ad-hoc | Comment Group | Ad-hoc Status | Ad-hoc Notes | Edit Status | Edit Notes | Edited in Draft | Last Updated | Last Updated By
520 | Mitsuru Iwaoka | 0 | 0.1 | 9.32n.3.2 | 161 | 46 | T | Y | 161 | 46 | 9.32n.3.2 |  | V | Younghoon | 13-811r1 | 2 | For downlink implicit ACK procedure, PAID of relayed frame sent by Relay is calculated from AID of destination STA and BSSID of Relay. BSSID of Relay shall be known to Root AP. | Define a mechanism to send BSSID of Relay shall be defined. Details are TBD. | REVISED (MAC: 2013-07-17 12:17:19Z) TGah editor to make changes shown in 11-13-0811r1 under the heading for CID 520. | EDITOR | submission 13-811 |  |  | I | EDITOR: 2013-08-12 22:02:00Z | 0.1 | 2013-08-12 22:02 | EDITOR

## submission 13-810 (hidden)
CID | Commenter | LB | Draft | Clause Number(C) | Page(C) | Line(C) | Type of Comment | Part of No Vote | Page | Line | Clause | Duplicate of CID | Resn Status | Assignee | Submission | Motion Number | Comment | Proposed Change | Resolution | Owning Ad-hoc | Comment Group | Ad-hoc Status | Ad-hoc Notes | Edit Status | Edit Notes | Edited in Draft | Last Updated | Last Updated By
715 | Ronald Murias | 0 | 0.1 | 9.32n.3.2 | 161 | 46 | E | N | 161 | 46 | 9.32n.3.2 |  | A | Younghoon | 13-810r0 | 2 | redundant text. | change the sentence in line 46 page 161 to the following text: For downlink implicit ACK procedure, an AP that the relay is associated with shall know PAID of STAs associated with a relay station. | ACCEPTED (MAC: 2013-07-17 12:16:08Z) Accepted as proposed. | EDITOR | submission 13-810 |  |  | I | EDITOR: 2013-08-12 18:23:49Z | 0.2 | 2013-08-12 18:24 | EDITOR
714 | Ronald Murias | 0 | 0.1 | 9.32n.3.2 | 161 | 34 | E | N | 161 | 34 | 9.32n.3.2 |  | A | Younghoon | 13-810r0 | 2 | typographical error: "a AP" | an AP | ACCEPTED (MAC: 2013-07-17 12:16:29Z) Accepted as proposed. | EDITOR | submission 13-810 |  |  | I | EDITOR: 2013-08-12 18:21:18Z | 0.2 | 2013-08-12 18:21 | EDITOR
514 | Mitsuru Iwaoka | 0 | 0.1 | 9.32n.3.2 | 161 | 18 | E | N | 161 | 18 | 9.32n.3.2 |  | A | Younghoon, Amin | 13-810r0 | 2 | (If Relay function is not removed) A term "relay station" shall be "Relay". | Replace "relay station" by "Relay". | ACCEPTED (MAC: 2013-07-17 12:16:48Z) Accepted as proposed. | EDITOR | submission 13-810 |  |  | I | EDITOR: 2013-08-12 18:20:29Z | 0.2 | 2013-08-12 18:21 | EDITOR
513 | Mitsuru Iwaoka | 0 | 0.1 | 8.5.23a.5 | 112 | 42 | E | N | 112 | 42 | 8.5.23a.5 |  | V | Jeongki, Amin | 13-810r0 | 2 | (If Relay function is not removed) A term "relay station" shall be "Relay". | Replace "relay station" by "Relay". | REVISED (MAC: 2013-07-17 12:15:41Z) Based on definition in 9.32n Relay operation, the entity that sends STA Information Announcement frame to the root AP is a Relay STA. Therefore, replace “relay station” to “Relay STA”. | EDITOR | submission 13-810 |  |  | I | EDITOR: 2013-08-12 18:20:11Z | 0.2 | 2013-08-12 18:20 | EDITOR

## submission 13-809 (hidden)
CID | Commenter | LB | Draft | Clause Number(C) | Page(C) | Line(C) | Type of Comment | Part of No Vote | Page | Line | Clause | Duplicate of CID | Resn Status | Assignee | Submission | Motion Number | Comment | Proposed Change | Resolution | Owning Ad-hoc | Comment Group | Ad-hoc Status | Ad-hoc Notes | Edit Status | Edit Notes | Edited in Draft | Last Updated | Last Updated By
788 | Shusaku Shimada | 0 | 0.1 | 9.19.4a.6 | 134 | 5 | T | Y | 134 | 5 | 9.19.4a.6 |  | J | Younghoon | 13-809r0 | 2 | Every STA in BSS has to be aware of PRAW operation and change of PRAW operation, while it is only annouced by full beacon repetitively. Future scheduling of PRAW change on beacon has to be considered. | Provide a mechanism to forcast future change of PRAW several DTIM intervals in advance by RPS, e.g. using count down style PRAW schduling. | REJECTED (MAC: 2013-07-17 12:14:19Z) As PRAW is used to indicate to TIM STAs that check beacon frames, there's no foreseeable benefit by indicating future change of PRAW several DTIM intervals in advance. | EDITOR | submission 13-809 |  |  | N | EDITOR: 2013-08-12 20:22:46Z- The resolution contains no editing instructions. |  | 2013-08-12 20:23 | EDITOR
557 | Mitsuru Iwaoka | 0 | 0.1 | 9.19.4a.6 | 134 | 18 | T | Y | 134 | 18 | 9.19.4a.6 |  | J | Younghoon | 13-809r0 | 2 | The 3rd paragraph of subclause 9.19.4a.6 describes the allocation and indication of PRAW. Though, the de-allocation (deletion) of PRAW is not specified. | Add description about the de-allocation of PRAW and indication of the de-allocation to the subclause 9.19.4a.6. | REJECTED (MAC: 2013-07-17 12:14:44Z) De-allocation of PRAW is considered as the update of PRAW allocation information, and as described in the last sentence of the 3rd paragraph, the allocated resource for PRAW will not be changed until updated PRAW information is broadcasted. | EDITOR | submission 13-809 |  |  | N | EDITOR: 2013-08-12 20:22:35Z- The resolution contains no editing instructions. |  | 2013-08-12 20:23 | EDITOR
52 | Alfred Asterjadhi | 0 | 0.1 | 9.19.4a.6 | 134 | 28 | T | Y | 134 | 28 | 9.19.4a.6 |  | V | Younghoon | 13-809r0 | 2 | 11ah uses only short beacon frames. PRAW presence need to be in the RPS IE, and as a function of the TBTT, TSBTT instead of related to the frame type (beacon) | as in comment. | REVISED (MAC: 2013-07-17 12:15:03Z) Modify the sentence from “In this figure, PRAW is allocated at every Beacon and Short Beacon frame, but the allocation of the PRAW is indicated only in every Beacon frame.” to "In this figure, PRAW is allocated at every Short Beacon interval, but the allocation of the PRAW is indicated only in every Beacon frame." | EDITOR | submission 13-809 |  |  | I | EDITOR: 2013-08-12 20:22:23Z | 0.2 | 2013-08-12 20:22 | EDITOR

## submission 13-808 (hidden)
CID | Commenter | LB | Draft | Clause Number(C) | Page(C) | Line(C) | Type of Comment | Part of No Vote | Page | Line | Clause | Duplicate of CID | Resn Status | Assignee | Submission | Motion Number | Comment | Proposed Change | Resolution | Owning Ad-hoc | Comment Group | Ad-hoc Status | Ad-hoc Notes | Edit Status | Edit Notes | Edited in Draft | Last Updated | Last Updated By
899 | Young Hoon Kwon | 0 | 0.1 | 8.3.4a.1.2 | 47 | 30 | T | N | 47 | 30 | 8.3.4a.1.2 |  | A | Younghoon | 13-808r0 | 2 | How to use "Preferred MCS" field is not clear. | Modifiy the sentence from "Preferred MCS field indicates the preferred MCS level of the STA for downlink transmission, and its value represents MCS index." to "Preferred MCS field indicates the preferred MCS level of the STA for downlink transmission, and its value represents MCS index. This field may be used in determining MCS level of PPDU for BU delivery." | ACCEPTED (MAC: 2013-07-17 12:05:58Z) Accepted as proposed. | EDITOR | submission 13-808 |  |  | I | EDITOR: 2013-08-08 23:02:41Z | 0.2 | 2013-08-08 23:03 | EDITOR
223 | Jean-Pierre Le Rouzic | 0 | 0.1 | 8.3.4a.1.2 | 63 | 35 | E | N | 63 | 35 | 8.3.4a.1.2 |  | J | Younghoon | 13-808r0 | 2 | What is the definition of the acronym "TU"? | Introduce the definition of "TU" in 3.1 | REJECTED (MAC: 2013-07-17 12:06:18Z) TU is already defined in subclause "3.1 Definitions" as "A measurement of time equal to 1024 us". | EDITOR | submission 13-808 |  |  | N | EDITOR: 2013-08-08 23:03:21Z- The resolution contains no editing instructions. |  | 2013-08-08 23:03 | EDITOR
104 | Anna Pantelidou | 0 | 0.1 | 8.3.4a.1.2 | 47 | 20 | T | N | 47 | 20 | 8.3.4a.1.2 |  | J | Younghoon | 13-808r0 | 2 | The size in bits of the NDP PS-Poll frame for 2 MHz doesn't add up to a multiple of an octet. | Correct this or explain if there is a reason | REJECTED (MAC: 2013-07-17 12:06:42Z) As shown in subclause "24.3.11 S1G preamble format for sounding PPDUs", NDP MAC frame body field for >=2MHz NDP MAC frame is 37bits. | EDITOR | submission 13-808 |  |  | N | EDITOR: 2013-08-08 23:03:06Z- The resolution contains no editing instructions. |  | 2013-08-08 23:03 | EDITOR

## submission 13-793 (hidden)
CID | Commenter | LB | Draft | Clause Number(C) | Page(C) | Line(C) | Type of Comment | Part of No Vote | Page | Line | Clause | Duplicate of CID | Resn Status | Assignee | Submission | Motion Number | Comment | Proposed Change | Resolution | Owning Ad-hoc | Comment Group | Ad-hoc Status | Ad-hoc Notes | Edit Status | Edit Notes | Edited in Draft | Last Updated | Last Updated By
624 | Ronald Murias | 0 | 0.1 | 6.3.7.3.2 | 12 | 45 | E | N | 12 | 45 | 6.3.7.3.2 |  | V | Mitsuru | 11-793r2 | 4 | Description of the AID response is very poorly worded and does not provide any real information. | Change text to: Parameters describing an AID assignment. | REVISED (MAC: 2013-07-18 11:05:01Z) TGah editor to make changes shown in 11-13-0793r2 under the heading for CID 624 | EDITOR | submission 13-793 | ready for motion |  | I | EDITOR: 2013-08-09 20:38:00Z | 0.2 | 2013-08-09 20:38 | EDITOR
547 | Mitsuru Iwaoka | 0 | 0.1 | 10.5.2 | 174 | 18 | T | Y | 174 | 18 | 10.5.2 |  | V | Mitsuru | 11-793r2 | 4 | Subclause 10.5.2 "Setup and modification of the Block Ack parameters" shall be amended to add support of NDP Block ACK frame and BAT frame. | Modify the subclause 10.5.2.2, 10.5.2.3, and Table 10-5 to add support of NDP Block ACK frame and BAT frame. See 11/13-0668r0 for proposed change. | REVISED (MAC: 2013-08-08 07:43:30Z) - Tgah Editor: modify the paragraph as shown in 11-13/0793r2 | EDITOR | submission 13-793 | ready for motion |  | I | EDITOR: 2013-08-09 20:54:16Z | 0.2 | 2013-08-09 20:54 | EDITOR
529 | Mitsuru Iwaoka | 0 | 0.1 | 8.4.1.8 | 55 | 1 | T | Y | 55 | 1 | 8.4.1.8 |  | J | Mitsuru | 11-793r2 | 4 | The last paragraph of subclause 8.4.1.8 AID field specifies the value of AID as 1-2007, and needs to be modified for S1G STA. | Modify the last paragraph of 8.4.1.8 as following. ---- The value assigned as the AID is in the range 1-8191 for S1G STA or 1-2007 otherwise. It is placed in the 14 LSBs of the AID field, with the two MSBs of the AID field set to 1 (see 8.2.4.2 (Duration/ID field)). | REJECTED (MAC: 2013-08-08 08:11:37Z) - An S1G STA uses Duration/ID field (8.2.4.2) and SID filed (8.7.3.2) to specify 2 octets AID, and do not use AID fieild (8.4.1.8). So, it is not necessary to modify 8.4.1.8 | EDITOR | submission 13-793 | ready for motion |  | N | EDITOR: 2013-08-09 20:38:41Z- The resolution contains no editing instructions. |  | 2013-08-09 20:39 | EDITOR
525 | Mitsuru Iwaoka | 0 | 0.1 | 6.3.7.3.2 | 12 | 7 | T | Y | 12 | 7 | 6.3.7.3.2 |  | V | Mitsuru | 11-793r2 | 4 | In MLME-ASSOCIATE.confirm, MLME-ASSOCIATE.response, MLME-REASSOCIATE.confirm, and MLME-REASSOCIATE.response, the primitive parameter AssociationID is not needed for S1G STA as it has AID response parameter. | Insert the following text to the Description of the primitive parameter table entry of AssociationID for MLME-ASSOCIATE.confirm (6.3.7.3.2), MLME-ASSOCIATE.response (6.3.7.5.2), MLME-REASSOCIATE.confirm (6.3.8.3.2), and MLME-REASSOCIATE.response (6.3.8.5.2). --- This field is not present if the dot11S1GOptionImpemented is true. | REVISED (MAC: 2013-07-18 11:04:52Z) TGah editor to make changes shown in 11-13-0793r2 under the heading for CID 525 | EDITOR | submission 13-793 | ready for motion |  | I | EDITOR: 2013-08-09 20:37:44Z | 0.2 | 2013-08-09 20:38 | EDITOR
524 | Mitsuru Iwaoka | 0 | 0.1 | 6.3.7.2.2 | 11 | 5 | T | Y | 11 | 5 | 6.3.7.2.2 |  | V | Mitsuru | 11-793r2 | 4 | MLME-ASSOCIATE.request, MLME-ASSOCIATE.confirm, MLME-ASSOCIATE.indication, MLME-ASSOCIATE.response, MLME-REASSOCIATE.request, MLME-REASSOCIATE.confirm, MLME-REASSOCIATE.indication, and MLME-REASSOCIATE.response, optionally require TWT parameter. | Add TWT as optional primitive parameter to MLME-ASSOCIATE.request (6.3.7.2.2), MLME-ASSOCIATE.confirm (6.3.7.3.2), MLME-ASSOCIATE.indication (6.3.7.4.2), MLME-ASSOCIATE.response (6.3.7.5.2), MLME-REASSOCIATE.request (6.3.8.2.2), MLME-REASSOCIATE.confirm (6.3.8.3.2), MLME-REASSOCIATE.indication (6.3.8.4.2), and MLME-REASSOCIATE.response (6.3.8.5.2). | REVISED (MAC: 2013-07-18 11:04:48Z) TGah editor to make changes shown in 11-13-0793r2 under the heading for CID 524 | EDITOR | submission 13-793 | ready for motion |  | I | EDITOR: 2013-08-09 20:25:08Z | 0.2 | 2013-08-09 20:25 | EDITOR
400 | Minho Cheong | 0 | 0.1 | 8.3.3.8 | 38 | 50 | T | N | 38 | 50 | 8.3.3.8 |  | V | Mitsuru | 11-793r2 | 4 | TWT' is not included in MLME-REASSOCIATE (in Clause 6.3.8) | Add 'TWT' in MLME-REASSOCIATE related service primitives (in Clause 6.3.8) | REVISED (MAC: 2013-07-18 11:04:44Z) TGah editor to make changes shown in 11-13-0793r2 under the heading for CID 400 | EDITOR | submission 13-793 | ready for motion |  | I | EDITOR: 2013-08-09 20:25:28Z | 0.2 | 2013-08-09 20:26 | EDITOR
399 | Minho Cheong | 0 | 0.1 | 8.3.3.7 | 38 | 8 | T | N | 38 | 8 | 8.3.3.7 |  | V | Mitsuru | 11-793r2 | 4 | TWT' is not included in MLME-REASSOCIATE (in Clause 6.3.8) | Add 'TWT' in MLME-REASSOCIATE related service primitives (in Clause 6.3.8) | REVISED (MAC: 2013-07-18 11:04:41Z) TGah editor to make changes shown in 11-13-0793r2 under the heading for CID 399 | EDITOR | submission 13-793 | ready for motion |  | I | EDITOR: 2013-08-09 20:25:18Z | 0.2 | 2013-08-09 20:25 | EDITOR
396 | Minho Cheong | 0 | 0.1 | 8.3.3.6 | 37 | 19 | T | N | 37 | 19 | 8.3.3.6 |  | V | Mitsuru | 11-793r2 | 4 | TWT' is not included in MLME-ASSOCIATE (in Clause 6.3.7) | Add 'TWT' in MLME-ASSOCIATE related service primitives (in Clause 6.3.7) | REVISED (MAC: 2013-07-18 11:04:36Z) TGah editor to make changes shown in 11-13-0793r2 under the heading for CID 396 | EDITOR | submission 13-793 | ready for motion |  | I | EDITOR: 2013-08-09 20:24:52Z | 0.2 | 2013-08-09 20:25 | EDITOR
395 | Minho Cheong | 0 | 0.1 | 8.3.3.5 | 36 | 36 | T | N | 36 | 36 | 8.3.3.5 |  | V | Mitsuru | 11-793r2 | 4 | TWT' is not included in MLME-ASSOCIATE (in Clause 6.3.7) | Add 'TWT' in MLME-ASSOCIATE related service primitives (in Clause 6.3.7) | REVISED (MAC: 2013-07-18 11:04:31Z) TGah editor to make changes shown in 11-13-0793r2 under the heading for CID 395 | EDITOR | submission 13-793 | ready for motion |  | I | EDITOR: 2013-08-09 20:24:41Z | 0.2 | 2013-08-09 20:25 | EDITOR

## submission 13-785 (hidden)
CID | Commenter | LB | Draft | Clause Number(C) | Page(C) | Line(C) | Type of Comment | Part of No Vote | Page | Line | Clause | Duplicate of CID | Resn Status | Assignee | Submission | Motion Number | Comment | Proposed Change | Resolution | Owning Ad-hoc | Comment Group | Ad-hoc Status | Ad-hoc Notes | Edit Status | Edit Notes | Edited in Draft | Last Updated | Last Updated By
482 | Minyoung Park | 0 | 0.1 | 10.3.7 | 174 | 6 | T | N | 174 | 6 | 10.3.7 |  | V | Haiguang, Minyoung | 13-785r1 | 2 | The behavior of a STA below "A STA for which supports authentication control sets dot11S1GAuthenticationControlActivated to true and set dot11S1GAuthenticationControlPause to false when it is initialized. When a STA for which dot11S1GAuthenticationControlActivated is true receives a beacon from the AP that the STA intends to join including an Authentication Control element, the behavior is TBD. When a STA for which dot11AuthenticationControlActivated is true receives a beacon from an AP that it is intended to join does not include an Authentication Control element, it shall set dot11AuthenticationPause to false." is not defined. Define the behavior of a STA so that the contention problem due to a large number of authentication request frames can be spread over a period of time, which can mitigate the contention. | Delete P174/L6 to P174/L16 and define a STA's behavor by adding the following paragraphs after P174/L4: "When dot11S1GAuthenticationControlActivated is true, an AP shall include an Authentication Control element in a beacon. Otherwise, the Authentication Control element shall not be included in a beacon. When a STA receives a beacon with an Authentication Control element from the AP with which the STA intends to join and if the STA intends to transmit an Authentication Request frame to the AP, the STA shall generate a random number m between [0, n], where n is the Authentication Control Threshold field value in the Authentication Control element and shall access the medium to transmit an Authentication Request frame not earlier than m TUs after the reception of a frame that contained the Authentication Control element." | REVISED (MAC: 2013-07-17 07:40:21Z) see document doc.: IEEE 802.11-13/0785r1 for the resolution. | EDITOR | submission 13-785 |  |  | I | EDITOR: 2013-08-08 18:39:01Z | 0.2 | 2013-08-08 18:39 | EDITOR
186 | Haiguang Wang | 0 | 0.1 | 10.3.7 | 174 | 11 | T | N | 174 | 11 | 10.3.7 |  | V | Haiguang | 13-785r1 | 2 | In section 10.3.7 of draft 0.1, behaviors of in Authentication Control is defined but the behavior of STA is still TBD. | Modify the test in 10.3.7 as follows: When a STA for which dot11S1GAuthenticationControlActivated is true receives a beacon from the AP that the STA intends to join including an Authentication Control element, the behavior is TBD., it may compare the Authentication Control threshold with a random number generated locally. If the ranom number is less than the Authentication Control threshold, it is allowed to transmit the Authentication Request to AP. Else, the STA shall listen to the beacon for further update on Authentication Control Threshold. | REVISED (MAC: 2013-07-17 07:41:03Z) see document doc.: IEEE 802.11-13/0785r1 for the resolution. | EDITOR | submission 13-785 |  |  | I | EDITOR: 2013-08-08 18:38:41Z | 0.2 | 2013-08-08 18:39 | EDITOR

## submission 13-784 (hidden)
CID | Commenter | LB | Draft | Clause Number(C) | Page(C) | Line(C) | Type of Comment | Part of No Vote | Page | Line | Clause | Duplicate of CID | Resn Status | Assignee | Submission | Motion Number | Comment | Proposed Change | Resolution | Owning Ad-hoc | Comment Group | Ad-hoc Status | Ad-hoc Notes | Edit Status | Edit Notes | Edited in Draft | Last Updated | Last Updated By
967 | Zhongding Lei | 0 | 0.1 | 9.19.4a.3 | 131 | 63 | T | N | 131 | 63 | 9.19.4a.3 |  | J | Minyoung, Shoukang | 13-784r1 | 2 | To identify the unassigned AIDs, AP may indicate to the STA the unassigned AIDs explicitly. AP may indicate whether to allow the allocation of the unassigned AIDs e.g. in its capability element of beacon frame. | AP indicates the unassigned AIDs in TBD IE. | REJECTED (MAC: 2013-07-17 07:20:56Z) The overhead of signaling unassigned AIDs to the STAs in the RAW Group with a new information element is large. For example, to signal just 5 AIDs, there needs to be at least 5x13bits for unknown gain. Moreover, considering unassigned AIDs within the RAW Group increases the complexity at a STA, which defeats the purpose of implicit slot allocation scheme. The unassigned AIDs can be avoided by utilizing the AID reassignment so that the RAW Group does not have unassigned AIDs. | EDITOR | submission 13-784 |  |  | N |  |  | 2013-08-12 20:24 | EDITOR
966 | Zhongding Lei | 0 | 0.1 | 9.19.4a.3 | 131 | 44 | T | N | 131 | 44 | 9.19.4a.3 |  | J | Minyoung, Shoukang | 13-784r1 | 2 | Since there are void AIDs that are defined as the AID that should not be assigned to a S1G STA as in 9.17b, and there may be unassigned valid AIDs in the RAW group. Both void AIDs and unassigned valid AIDs can be considered as unassigned AIDs. When RAW is not restricted to STAs whose AID bits are set to 1, if the unassigned AIDs becomes the "holes" in the RAW slot assignement and should not be considered for implicit slot allocation in 9.19.4a.3. The slot assignment for the STA to compute its allocated slot should be modified. | Modify the mapping function as "i_slot = (x - k+ N_offset) mod N_RAW". Insert the text into L60 " If the RAW is restricted to STAs whose AID bits in the TIM element are set to 1, k=0; otherwise k is the number of unassigned AIDs in the RAW group that is smaller than x. If there is no unassigned AID, k=0." | REJECTED (MAC: 2013-07-17 07:21:31Z) The proposed change to the mapping function does not work. A STA cannot know how many AIDs (i.e. k) are unassigned before its AID. Moreover, the void AIDs due to 9.17b should be limited to a small number of AIDs, which may have little affect to performance and the unassigned AIDs in the middle of the RAW group can be managed by the AID reassignment. | EDITOR | submission 13-784 |  |  | N |  |  | 2013-08-12 20:24 | EDITOR
366 | Matthew Fischer | 0 | 0.1 | 9.19.4a.3 | 130 | 32 | T | N | 130 | 32 | 9.19.4a.3 |  | V | Minyoung | 13-784r1 | 2 | Division is unacceptable at this level of MAC operation. | Add a field NRAW to the IE | REVISED (MAC: 2013-07-17 07:22:00Z) Refer to changes in doc.: IEEE 802.11-13/0784r1 under CID 366 heading. | EDITOR | submission 13-784 |  |  | I | EDITOR: 2013-08-08 22:32:01Z | 0.2 | 2013-08-08 22:32 | EDITOR
123 | Anna Pantelidou | 0 | 0.1 | 9.19.4a.3 | 131 | 43 | T | N | 131 | 43 | 9.19.4a.3 |  | J | Minyoung, Timo | 13-784r1 | 2 | How is RAW access under a mixed BSS case? How do different types of STAs access the RAW? | Please clarify. | REJECTED (MAC: 2013-07-17 07:22:33Z) The comment is invalid. The comment fails to identify a specific issue to be addressed. It fails to identify changes in sufficient detail so that the specific wording of the changes that will satisfy the commenter can be determined. In reply to the commenter, different types of STAs can be allocated to different RAWs so that a RAW is accessed by a same type of STAs. | EDITOR | submission 13-784 |  |  | N |  |  | 2013-08-12 20:24 | EDITOR

## submission 13-783 (hidden)
CID | Commenter | LB | Draft | Clause Number(C) | Page(C) | Line(C) | Type of Comment | Part of No Vote | Page | Line | Clause | Duplicate of CID | Resn Status | Assignee | Submission | Motion Number | Comment | Proposed Change | Resolution | Owning Ad-hoc | Comment Group | Ad-hoc Status | Ad-hoc Notes | Edit Status | Edit Notes | Edited in Draft | Last Updated | Last Updated By
917 | Young Hoon Kwon | 0 | 0.1 | 9.32h.1 | 145 | 18 | T | N | 145 | 18 | 9.32h.1 |  | V | Minyoung | 13-783r0 | 2 | How to use NDP CTS frame as a synch frame is not clear. | Modify the sentence from "The UL-Synch capable AP should use the NDP CTS frame as a synch frame." to "The UL-Synch capable AP should use the NDP CTS frame as a synch frame. When STA receives the NDP CTS frame, STAs identified in RA only are allowed to access the channel during the time defined in Duration field.". | REVISED (MAC: 2013-07-17 07:11:27Z) agree in principle. Refer to changes in doc.: IEEE 802.11-13/0783r0 under CID 917 heading. | EDITOR | submission 13-783 |  |  | I | EDITOR: 2013-08-12 21:21:03Z | 0.2 | 2013-08-12 21:21 | EDITOR
916 | Young Hoon Kwon | 0 | 0.1 | 9.32h.1 | 145 | 17 | T | N | 145 | 17 | 9.32h.1 |  | A | Minyoung | 13-783r0 | 2 | AP should not send a synch frame within a RAW if cross-slot boundary transmission is not allowed. | Add the following text after 3rd paragraph in page 145: "For a STA requesting for the sync frame transmission with Time Slot Protection Request field set to 0, AP should not send a synch frame at each slot boundary within a RAW period if Cross-Slot Boundary transmission is not allowed within the RAW." | ACCEPTED (MAC: 2013-07-17 07:11:54Z) Since a packet transmission cannot cross the slot boundary in a RAW when the Cross-Slot Boundary bit is set to 1, in this case a synch frame transmission at the beginning of a slot is not necessary. Refer to changes in doc.: IEEE 802.11-13/0783r0 under CID 916 heading. | EDITOR | submission 13-783 |  |  | I | EDITOR: 2013-08-12 21:21:13Z | 0.2 | 2013-08-12 21:21 | EDITOR
107 | Anna Pantelidou | 0 | 0.1 | 9.32h.1 | 144 | 63 | T | N | 144 | 63 | 9.32h.1 |  | J | Minyoung | 13-783r0 | 2 | In the sentence "When an AP receives a Sync frame from a STA with the Time Slot Protection Request field set to 1, the AP shall protect a time slot that is assigned for the STA in a RAW or a TWT time of the STA with NAV-setting frame exchanges." the signaling for the NAV setting exchanges is missing. | Please indicate the necessary signaling | REJECTED (MAC: 2013-07-17 07:12:21Z) Since any frame can be used as a synch frame and there are many ways to set the NAV, it is unneccessry to indicate all possible signalings for the NAV setting. | EDITOR | submission 13-783 |  |  | N |  |  | 2013-08-12 20:24 | EDITOR
58 | Alfred Asterjadhi | 0 | 0.1 | 9.32h | 145 | 20 | T | Y | 145 | 20 | 9.32h |  | V | Minyoung | 13-783r0 | 2 | Details of the UL synch procedure are not defined. Specifically should the STA access SIFS time after the synch frame. What if the STA is unresponsive. Should the AP send a CF-End after PIFS time? If Yes this forces the STA to respond in SIFS time. If not the STA can respond at different times but with other consequances. | The simples way is to refer to Reverse direction protocol description in section 9.25 and add support for NDP CTS synch frame as the reverse direction grant frame. | REVISED (MAC: 2013-07-17 07:11:04Z) agree in principle on the comment that the details of the UL synch procedure is not define. Refer to changes in doc.: IEEE 802.11-13/0783r0 under CID 917 heading. | EDITOR | submission 13-783 |  |  | I | EDITOR: 2013-08-12 21:18:17Z | 0.2 | 2013-08-12 21:18 | EDITOR

## submission 13-782 (hidden)
CID | Commenter | LB | Draft | Clause Number(C) | Page(C) | Line(C) | Type of Comment | Part of No Vote | Page | Line | Clause | Duplicate of CID | Resn Status | Assignee | Submission | Motion Number | Comment | Proposed Change | Resolution | Owning Ad-hoc | Comment Group | Ad-hoc Status | Ad-hoc Notes | Edit Status | Edit Notes | Edited in Draft | Last Updated | Last Updated By
867 | Yongho Seok | 0 | 0.1 | 9.32k | 149 | 24 | T | N | 149 | 24 | 9.32k |  | V | Yongho, Matthew | 13-782r0 | 2 | From the section R.4.7.A in the 802.11ah SFD, "The draft specification shall include the option for the beacon to include information about subsequently transmitted frames that allow for sounding measurements to be made at recipient STAs, e.g. number of signals, type of signals, frequency location and timing." But, a sounding measurement procedure of SST mechanism is not defined in IEEE 802.11ah draft 0.1. | Define a sounding measurement procedure of SST mechanism. | REVISED (MAC: 2013-07-17 07:17:50Z) TGah editor to make changes shown in 11-13-0782r0 under the heading for CID 868 | EDITOR | submission 13-782 |  |  |  | EDITOR: 2013-08-12 21:31:41Z - doc 781r0 does not have a resolution for CID867. |  | 2013-09-18 01:10 | MAC

## submission 13-781 (hidden)
CID | Commenter | LB | Draft | Clause Number(C) | Page(C) | Line(C) | Type of Comment | Part of No Vote | Page | Line | Clause | Duplicate of CID | Resn Status | Assignee | Submission | Motion Number | Comment | Proposed Change | Resolution | Owning Ad-hoc | Comment Group | Ad-hoc Status | Ad-hoc Notes | Edit Status | Edit Notes | Edited in Draft | Last Updated | Last Updated By
868 | Yongho Seok | 0 | 0.1 | 10.1.4.3.4 | 168 | 14 | T | N | 168 | 14 | 10.1.4.3.4 |  | V | Yongho | 13-781r0 | 2 | When a S1G STA transmits a NDP Probe Request frame using 2MHz channel bandwidth, the bandwidth selection rule of the (Short) Probe Response is not defined. Also, when the operating BSS bandwidths of the AP responding the (Short) Probe Response frame are 1/2/4/8/16MHz, (Short) Probe Response frame should inform a STA of the location of the 1MHz primary channel. | Add the location information of the 1MHz primary channel to the (Short) Probe Response and define the bandwidth selection rule of the (Short) Probe Response. | REVISED (MAC: 2013-07-17 07:15:59Z) TGah editor to make changes shown in 11-13-0781r0 under the heading for CID 868 | EDITOR | submission 13-781 |  |  | I | EDITOR: 2013-08-12 21:30:50Z | 0.2 | 2013-09-06 14:17 | MAC

## submission 13-780 (hidden)
CID | Commenter | LB | Draft | Clause Number(C) | Page(C) | Line(C) | Type of Comment | Part of No Vote | Page | Line | Clause | Duplicate of CID | Resn Status | Assignee | Submission | Motion Number | Comment | Proposed Change | Resolution | Owning Ad-hoc | Comment Group | Ad-hoc Status | Ad-hoc Notes | Edit Status | Edit Notes | Edited in Draft | Last Updated | Last Updated By
877 | Yongho Seok | 0 | 0.1 | 10.43d | 176 | 52 | T | N | 176 | 52 | 10.43d |  | A | Yongho | 13-780r0 | 1 | Section 10.43d is a redundant with Line 40-44 in Page 170 "If dot11NonTIMOperationEnabled is true for S1G AP and a non-AP S1G STA, the AP and the STA shall inform each other their capability of supporting Non-TIM mode in association procedure with a non-TIM support field in Extended Capabilities element. The STA carries an Extended Capabilities element with the Non-TIM Support field in Association Request frame to inform the AP whether it supports Non-TIM mode or not." Remove Section 10.43d. | Remove Section 10.43d. | ACCEPTED (MAC: 2013-07-17 04:03:01Z) TGah editor to make the changes proposed by the commenter. | EDITOR | submission 13-780 |  |  | I | EDITOR: 2013-08-07 23:13:25Z | 0.2 | 2013-08-07 23:14 | EDITOR
870 | Yongho Seok | 0 | 0.1 | 11.4.3.3.3 | 179 | 20 | T | N | 179 | 20 | 11.4.3.3.3 |  | A | Yongho | 13-780r0 | 1 | In Figure 11-18c, A3 and A4 are optional fields in a short frame format. So, change the size of the field from "6" to "0 or 6". | In Figure 11-18c, change the size of the A3 and A4 fields from "6" to "0 or 6". | ACCEPTED (MAC: 2013-07-17 04:03:17Z) TGah editor to make the changes proposed by the commenter. | EDITOR | submission 13-780 |  |  | I | EDITOR: 2013-08-07 23:15:43Z | 0.2 | 2013-08-07 23:16 | EDITOR
774 | Shusaku Shimada | 0 | 0.1 | 8.4.2.170p | 96 | 20 | T | Y | 96 | 20 | 8.4.2.170p |  | J | Yongho | 13-780r0 | 1 | TSF clock stability information is instrumental for power saving. | TSF timer accuracy element to possibly include TSF stability entry. | REJECTED (MAC: 2013-07-17 04:04:21Z) TSF timer accuracy can contain the TSF clock stability information. However, it is an implementation issue. There is no reason to specify additional TSF clock stability information. | EDITOR | submission 13-780 |  |  | N | EDITOR: 2013-08-07 23:16:16Z- The resolution contains no editing instructions. |  | 2013-08-07 23:16 | EDITOR
773 | Shusaku Shimada | 0 | 0.1 | 8.4.2.170p | 95 | 56 | T | Y | 95 | 56 | 8.4.2.170p |  | J | Yongho | 13-780r0 | 1 | Clarify the meaning of TSF clock accuracy if it has to be always taken account as the absolute error band (initial tolerance + drift rate) for wake up scheduling meaning always fully early waking up, or initial error band without drift rate (stability). | Clarify as in comment. If it is absolute error band, how to use this information to schedule the wake up time in term of +/-0.01% (100ppm) shoulld be defined, e.g. substitute +/-100ppm with +/-(received value) ppm, or additive usage like as +/-(received value + self tolerance) ppm (always early waking up in either ways), and clarify if +/-0.01% can be the absolute maximum. If it is the initial error band not including stability, describe how to use, e.g. the received value is added with TSF error ratio estimation by each partial timestamp reception (Γû│partial TSF/Interval of partial TSF reception). Or otherwise, make it selectable to specify (1) absolute total error band (including drift rate), (2) Initial error only, or (3) stability (Drift rate) only. | REJECTED (MAC: 2013-07-17 04:04:37Z) The TSF Timer Accuracy field specifies the accuracy of the TSF timer of transmitting STA. As shown in current spec (10.1.3.7 TSF Timer Accuracy), TSF timer accuracy is an implementation issue. So, it is not needed to say how to define the accuracy. | EDITOR | submission 13-780 |  |  | N | EDITOR: 2013-08-07 23:16:05Z- The resolution contains no editing instructions. |  | 2013-08-07 23:16 | EDITOR
401 | Minho Cheong | 0 | 0.1 | 8.3.3.8 | 38 | 59 | T | N | 38 | 59 | 8.3.3.8 |  | V | Yongho | 13-780r0 | 1 | TSF Time Accuracy' is not included in MLME-REASSOCIATE (in Clause 6.3.8) | Add 'TSF Time Accuracy' in MLME-REASSOCIATE related service primitives (in Clause 6.3.8) | REVISED (MAC: 2013-07-17 04:04:00Z) TGah editor to make changes shown in 11-13-0780r0 under the heading for CID 401 | EDITOR | submission 13-780 |  |  | I | EDITOR: 2013-08-07 23:10:47Z | 0.2 | 2013-08-07 23:11 | EDITOR
344 | Matthew Fischer | 0 | 0.1 | 8.3.2.1 | 35 | 24 | T | N | 35 | 24 | 8.3.2.1 |  | A | Yongho | 13-780r0 | 1 | Missing article. | Change "DA" to "the DA", change "SA" to "the SA" | ACCEPTED (MAC: 2013-07-17 04:03:44Z) TGah editor to make the changes proposed by the commenter. | EDITOR | submission 13-780 |  |  | I | EDITOR: 2013-08-07 22:58:38Z | 0.2 | 2013-08-07 22:59 | EDITOR

## submission 13-779 (hidden)
CID | Commenter | LB | Draft | Clause Number(C) | Page(C) | Line(C) | Type of Comment | Part of No Vote | Page | Line | Clause | Duplicate of CID | Resn Status | Assignee | Submission | Motion Number | Comment | Proposed Change | Resolution | Owning Ad-hoc | Comment Group | Ad-hoc Status | Ad-hoc Notes | Edit Status | Edit Notes | Edited in Draft | Last Updated | Last Updated By
866 | Yongho Seok | 0 | 0.1 | 8.3.3.2 | 35 | 37 | T | N | 35 | 37 | 8.3.3.2 |  | V | Yongho | 13-779r1 | 1 | In a S1G BSS, Beacon frame and Probe Response frame shall include the S1G Operation element for indicating the primary channel number and BSS Bandwidth. | Define the S1G Operation element for indicating the primary channel number and BSS Bandwidth and add the S1G Operation element to the Beacon frame and Probe Response frame. | REVISED (MAC: 2013-07-17 03:57:41Z) TGah editor to make changes shown in 11-13-0779r1 under the heading for CID 863, 866. | EDITOR | submission 13-779 |  |  | I | EDITOR: 2013-08-08 17:37:15Z | 0.2 | 2013-08-08 17:38 | EDITOR
863 | Yongho Seok | 0 | 0.1 | 9.19.2 | 128 | 13 | T | N | 128 | 13 | 9.19.2 |  | V | Yongho | 13-779r1 | 1 | Because S1G BSS is supporting 1/2/4/8/16MHz PPDU transmission, S1G EDCA channel access rule shall be revised. | Define S1G EDCA channel access rule. | REVISED (MAC: 2013-07-17 03:57:50Z) TGah editor to make changes shown in 11-13-0779r1 under the heading for CID 863, 866. | EDITOR | submission 13-779 |  |  | I | EDITOR: 2013-08-08 17:37:43Z | 0.2 | 2013-08-08 17:38 | EDITOR

## submission 13-778 (hidden)
CID | Commenter | LB | Draft | Clause Number(C) | Page(C) | Line(C) | Type of Comment | Part of No Vote | Page | Line | Clause | Duplicate of CID | Resn Status | Assignee | Submission | Motion Number | Comment | Proposed Change | Resolution | Owning Ad-hoc | Comment Group | Ad-hoc Status | Ad-hoc Notes | Edit Status | Edit Notes | Edited in Draft | Last Updated | Last Updated By
599 | Rojan Chitrakar | 0 | 0.1 | 9.19.4a.5 | 133 | 16 | T | N | 133 | 16 | 9.19.4a.5 |  | J | Yongho, Rojan | 13-778r0 | 1 | EDCA backoff procedure in RAW is only applicable to QoS devices. | Modify the title of sub-clause 9.19.4a.5 (Page 133, line 15 - 16) as the following: 9.19.4a.5 EDCA backoff procedure in RAW for QoS STAs | REJECTED (MAC: 2013-07-17 03:53:43Z) Only QoS STA follows the EDCA procedure. EDCA already is implying that the proposed protocol is applied only to QoS STA. | EDITOR | submission 13-778 |  |  | N |  |  | 2013-08-12 20:24 | EDITOR
367 | Matthew Fischer | 0 | 0.1 | 9.19.4a.5 | 133 | 47 | T | N | 133 | 47 | 9.19.4a.5 |  | A | Yongho | 13-778r0 | 1 | Applies to all cases - both when participating in a RAW and when NOT participating. Specificity is missing. | Change "When a STA is allowed to contend in the RAW, the STA suspends its backoff at the start of a RAW" to "Each STA suspends its backoff at the start of each RAW and stores the backoff state as First Backoff State" also change "And, at the end of RAW, the previously stored backoff function state is restored and the backoff function resumes" to "At the end of the RAW, the stored First Backoff State is restored and the backoff function resumes" | ACCEPTED (MAC: 2013-07-17 03:54:15Z) TGah editor to make the changes proposed by the commenter. | EDITOR | submission 13-778 |  |  | I | EDITOR: 2013-08-12 20:44:58Z | 0.2 | 2013-08-12 20:45 | EDITOR
311 | Liwen Chu | 0 | 0.1 | 9.19.4a.5 | 133 | 56 | T | N | 133 | 56 | 9.19.4a.5 |  | J | Yongho | 13-778r0 | 1 | What happens if it is not RAW anymore after its slot when Cross Slot Boundary is allowed? |  | REJECTED (MAC: 2013-07-17 03:54:30Z) If it is a last slot of a RAW, the stored First Backoff State is restored and the backoff function resumes. | EDITOR | submission 13-778 |  |  | N |  |  | 2013-08-12 20:24 | EDITOR
310 | Liwen Chu | 0 | 0.1 | 9.19.4a.5 | 133 | 48 | T | N | 133 | 48 | 9.19.4a.5 |  | J | Yongho | 13-778r0 | 1 | What is backoff function state? |  | REJECTED (MAC: 2013-07-17 03:54:53Z) Clause 9.20.2.3 is saying the backoff function, “Each channel access timer shall maintain a backoff function (timer), which has a value measured in backoff slots.” | EDITOR | submission 13-778 |  |  | N |  |  | 2013-08-12 20:24 | EDITOR

## submission 13-777 (hidden)
CID | Commenter | LB | Draft | Clause Number(C) | Page(C) | Line(C) | Type of Comment | Part of No Vote | Page | Line | Clause | Duplicate of CID | Resn Status | Assignee | Submission | Motion Number | Comment | Proposed Change | Resolution | Owning Ad-hoc | Comment Group | Ad-hoc Status | Ad-hoc Notes | Edit Status | Edit Notes | Edited in Draft | Last Updated | Last Updated By
855 | Timo Koskela | 0 | 0.1 | 9.19.4a.2 RAW structure and timing | 130 | 55 | T | N | 130 | 55 | 9.19.4a.2 RAW structure and timing |  | J | Yongho | 13-777r1 | 1 | If Cross Slot Boundary is allowed, a TXOP or transmission within a TXOP is allowed to extend beyond the end of the allocated time slot. If the slot is the last slot in the RAW the cross boundary rule should not apply since the transmission may overlap with new RAW (in case multiple RAWs are announced in the beacon | disallow cross boundary for the last slot | REJECTED (MAC: 2013-07-17 03:52:28Z) Cross Slot Boundary rule is applied only within a RAW. So, we don’t need to make additional condition about the Cross Slot Boundary of the last slot. | EDITOR | submission 13-777 |  |  | N | EDITOR: 2013-08-12 20:12:29Z- The resolution contains no editing instructions. |  | 2013-08-12 20:13 | EDITOR
602 | Rojan Chitrakar | 0 | 0.1 | 9.19.4a.2 | 130 | 59 | E | N | 130 | 59 | 9.19.4a.2 |  | V | Yongho | 13-777r1 | 1 | Intent of the following sentence is not clear: "the STA that is changing from Doze to Awake state at the start of the allocated time slot may immediately start contending for the WM the channel access without performing CCA until a frame sequence is detected, or until a period of time equal to the ProbeDelay has transpired." | Make the wording clearer by modifying the 5th paragragh as: "If Cross Slot Boundary is not allowed, a TXOP or transmission within a TXOP shall not extend across the end of the allocated time slot and the STA that is changing from Doze to Awake state at the start of the allocated time slot may immediately start contending the WM for the channel access. It need not update its NAV by performing CCA until a frame sequence is detected, or wait until a period of time equal to the ProbeDelay has transpired." | REVISED (MAC: 2013-07-17 03:50:10Z) TGah editor to make changes shown in 11-13-0777r1 under the heading for CID 596, 48, 602, 49, 215, 595 | EDITOR | submission 13-777 |  |  | I | EDITOR: 2013-08-12 20:11:18Z | 0.2 | 2013-08-12 20:11 | EDITOR
596 | Rojan Chitrakar | 0 | 0.1 | 9.19.4a.2 | 130 | 58 | T | N | 130 | 58 | 9.19.4a.2 |  | V | Yongho, Rojan | 13-777r1 | 1 | Allow RAW to be used by non-QoS devices by allowing DCF to be used as channel access mechanism within RAW. | Modify the 5th paragraph of sub-clause 9.19.4a.2 (Page 130, line 55 - 62) as the following: If Cross Slot Boundary is not allowed, DCF transmission for non-QoS STAs, or a TXOP or transmission within a TXOP for QoS STAs shall not extend across the end of the allocated time slot and the STA that is changing from Doze to Awake state at the start of the allocated time slot may immediately start contending for the WM the channel access without performing CCA until a frame sequence is detected, or until a period of time equal to the ProbeDelay has transpired. | REVISED (MAC: 2013-07-17 03:50:43Z) TGah editor to make changes shown in 11-13-0777r1 under the heading for CID 596, 48, 602, 49, 215, 595 | EDITOR | submission 13-777 |  |  | I | EDITOR: 2013-08-12 20:10:51Z | 0.2 | 2013-08-12 20:11 | EDITOR
595 | Rojan Chitrakar | 0 | 0.1 | 9.19.4a.2 | 130 | 55 | T | N | 130 | 55 | 9.19.4a.2 |  | V | Yongho, Rojan | 13-777r1 | 1 | Allow RAW to be used by non-QoS devices by allowing DCF to be used as channel access mechanism within RAW. | Modify the 4th paragraph of sub-clause 9.19.4a.2 (Page 130, line 55 - 62) as the following: If Cross Slot Boundary is allowed, DCF transmission for non-QoS STAs, or a TXOP or transmission within a TXOP for QoS STAs is allowed to extend beyond the end of the allocated time slot. | REVISED (MAC: 2013-07-17 03:50:52Z) TGah editor to make changes shown in 11-13-0777r1 under the heading for CID 596, 48, 602, 49, 215, 595 | EDITOR | submission 13-777 |  |  | I | EDITOR: 2013-08-12 20:12:01Z | 0.2 | 2013-08-12 20:12 | EDITOR
309 | Liwen Chu | 0 | 0.1 | 9.19.4a.2 | 130 | 58 | T | N | 130 | 58 | 9.19.4a.2 |  | J | Yongho | 13-777r1 | 1 | What is the medium access rules in a slot when Cross Slot Boundary is allowed? |  | REJECTED (MAC: 2013-07-17 03:51:24Z) The commenter is misleading the behavior of the Cross Slot Boundary. It is not related with the medium access rule. | EDITOR | submission 13-777 |  |  | N | EDITOR: 2013-08-12 20:12:15Z- The resolution contains no editing instructions. |  | 2013-08-12 20:12 | EDITOR
215 | James June Wang | 0 | 0.1 | 9.19.4a.2 | 130 | 61 | T | N | 130 | 61 | 9.19.4a.2 |  | V | Yongho | 13-777r1 | 1 | The text "contending for the WM the channel access without performing CCA until a frame sequence is detected, or until a period of time equal to the ProbeDelay has transpired.í¿ is different from the baseline behavior. | with "without performing CCA" and make it consistent with the baseline. | REVISED (MAC: 2013-07-17 03:51:42Z) TGah editor to make changes shown in 11-13-0777r1 under the heading for CID 596, 48, 602, 49, 215, 595 | EDITOR | submission 13-777 |  |  | I | EDITOR: 2013-08-12 20:11:44Z | 0.2 | 2013-08-12 20:12 | EDITOR
49 | Alfred Asterjadhi | 0 | 0.1 | 9.19.4a.2 | 130 | 61 | T | Y | 130 | 61 | 9.19.4a.2 |  | V | Yongho | 13-777r1 | 1 | Text indicates that the STA may start contending without performing CCA. However, STAs should always perform CCA before accessing the medium unless they are caused to respond to an eliciting frame. It is in conflict with the EDCA procedure for RAWs in the next sectiom. | Simply refer to 9.19.a.5 EDCA procedure for RAW without wating for probedelay. | REVISED (MAC: 2013-07-17 03:51:57Z) TGah editor to make changes shown in 11-13-0777r1 under the heading for CID 596, 48, 602, 49, 215, 595 | EDITOR | submission 13-777 |  |  | I | EDITOR: 2013-08-12 20:11:31Z | 0.2 | 2013-08-12 20:12 | EDITOR
48 | Alfred Asterjadhi | 0 | 0.1 | 9.19.4a.2 | 130 | 58 | T | Y | 130 | 58 | 9.19.4a.2 |  | V | Yongho | 13-777r1 | 1 | Description needs to be clearer when cross slot boundary is not allowed. | Rephrase as: If Cross Slot boundary is not allowed the STA shall not transmit or cause to transmit a sequence of packets that would exceed boundary of its assigned slot. | REVISED (MAC: 2013-07-17 03:52:12Z) TGah editor to make changes shown in 11-13-0777r1 under the heading for CID 596, 48, 602, 49, 215, 595 | EDITOR | submission 13-777 |  |  | I | EDITOR: 2013-08-12 20:11:03Z | 0.2 | 2013-08-12 20:11 | EDITOR

## submission 13-776 (hidden)
CID | Commenter | LB | Draft | Clause Number(C) | Page(C) | Line(C) | Type of Comment | Part of No Vote | Page | Line | Clause | Duplicate of CID | Resn Status | Assignee | Submission | Motion Number | Comment | Proposed Change | Resolution | Owning Ad-hoc | Comment Group | Ad-hoc Status | Ad-hoc Notes | Edit Status | Edit Notes | Edited in Draft | Last Updated | Last Updated By
911 | Young Hoon Kwon | 0 | 0.1 | 9.19.4a.1 | 130 | 22 | T | N | 130 | 22 | 9.19.4a.1 |  | A | Yongho, Chitto | 13-776r1 | 1 | Current text is misleading. AP is allowed to allocate more than one Raw not only for different groups of STAs but also for the same group of STAs within a beacon interval with different RAW parameters. | Modify the sentence from "The AP may allocate more than one RAW for different groups of STAs within a beacon interval with different RAW parameters." to "The AP may allocate more than one RAW within a beacon interval with different RAW parameters." | ACCEPTED (MAC: 2013-07-17 03:44:26Z) TGah editor to make the changes proposed by the commenter. | EDITOR | submission 13-776 |  |  | I | EDITOR: 2013-08-12 18:37:35Z | 0.2 | 2013-08-12 18:38 | EDITOR
908 | Young Hoon Kwon | 0 | 0.1 | 9.19.4a.1 | 129 | 59 | T | N | 129 | 59 | 9.19.4a.1 |  | V | Yongho, Chitto | 13-776r1 | 1 | It describes AP's behavior of allocating RAW but didn't make clear how to indicate this information. | Modify the sentence from "When dot11RAWOptionActivated is true, an AP may allocate a medium access interval called RAW (restricted access window) for a group of STAs within a beacon interval." to "When dot11RAWOptionActivated is true, an AP may allocate a medium access interval called RAW (restricted access window) for a group of STAs within a beacon interval and broadcast this information using beacon frame". | REVISED (MAC: 2013-07-17 03:44:48Z) TGah editor to make the changes. Repalce P129 L59-61 as follows: "When dot11RAWOptionActivated is true, an AP may allocate a medium access interval called RAW (restricted access window) for a group of STAs within a beacon interval and broadcast this information using (short) Beacon frame" | EDITOR | submission 13-776 |  |  | I | EDITOR: 2013-08-12 18:35:36Z | 0.2 | 2013-08-12 18:36 | EDITOR
854 | Timo Koskela | 0 | 0.1 | 9.19.4a.1 General | 130 | 30 | T | N | 130 | 30 | 9.19.4a.1 General |  | J | Yongho, Chitto | 13-776r1 | 1 | it reads: "except for a STA that is allowed not to check the beacon (e.g. non-TIM STA)". STA cannot be "disallowed" to listen beacon | modify sentence e.g. STA that is not listening beacon e.g. non-TIM STA | REJECTED (MAC: 2013-07-17 03:47:17Z) Current sentence is exactly same with the proposed sentence from the commenter. | EDITOR | submission 13-776 |  |  | N |  |  | 2013-08-12 20:24 | EDITOR
853 | Timo Koskela | 0 | 0.1 | 9.19.4a.1 General | 130 | 10 | T | N | 130 | 10 | 9.19.4a.1 General |  | V | Yongho, Chitto | 13-776r1 | 1 | can the RPS only be sent in a normal beacon (not in short) | clarify | REVISED (MAC: 2013-07-17 03:48:10Z) TGah editor to make changes shown in 11-13-0776r1 under the heading for CID 853 | EDITOR | submission 13-776 |  |  | I | EDITOR: 2013-08-12 18:44:47Z | 0.2 | 2013-08-12 18:45 | EDITOR
594 | Rojan Chitrakar | 0 | 0.1 | 9.19.4a.1 | 130 | 28 | T | N | 130 | 28 | 9.19.4a.1 |  | V | Yongho, Rojan, Chitto | 13-776r1 | 1 | Allow RAW to be used by non-QoS devices by allowing DCF to be used as channel access mechanism within RAW. | Modify the 7th paragraph of sub-clause 9.19.4a.1 (Page 130, line 26 - 31) as the following: The AP may assign to each STA or a group of STAs a time slot inside the RAW at which the STA(s) is (are) allowed to contend for medium access. After determining its channel access time slot assigned by the AP, the STA starts to access the channel not earlier than its assigned slot based on EDCA for QoS STAs and DCF for non-QoS STAs. But, a STA not within the group indicated by the RAW Group field in RPS IE shall not access the WM for the RAW duration, except for a STA that is allowed not to check the beacon (e.g. non-TIM STA). | REVISED (MAC: 2013-07-17 03:45:08Z) TGah editor to make changes shown in 11-13-0776r1 under the heading for CID 594, 854 | EDITOR | submission 13-776 |  |  | I | EDITOR: 2013-08-12 18:33:01Z | 0.2 | 2013-08-12 18:33 | EDITOR
593 | Rojan Chitrakar | 0 | 0.1 | 9.19.4a | 129 | 47 | E | N | 129 | 47 | 9.19.4a |  | V | Yongho, Chitto | 13-776r1 | 1 | Placing the RAW description under section 9.19 HCF restricts its use by non-QoS devices. | Change the position of the description for RAW from 9.19.4a to 9.xx | REVISED (MAC: 2013-07-17 03:44:07Z) TGah editor changes the position of the description for the Restricted Access Window (RAW) Operation from 9.19.4a to 9.19a. Also, update references of the related all sub-clauses. | MAC | submission 13-776 |  |  | NR | EDITOR: 2013-08-12 18:29:52Z - Need to move to 9.20 based on REVmc D1.1 or later. |  | 2013-08-12 18:31 | EDITOR
249 | kaiying Lv | 0 | 0.1 | 9.19.4a.1 | 129 | 61 | T | N | 129 | 61 | 9.19.4a.1 |  | A | Yongho, Kaiying, Chitto, Amin | 13-776r1 | 1 | The statement "Only the STAs in the group are allowed to access the WM in the RAW" is generally not correct. For example, non-TIM STAs or unassociated STAs may access the WM in those RAWs. There is another sentence states the similar statement more clearly in the same subcluase. | Remove the sentence " Only the STAs in the group are allowed to access the WM in the RAW" | ACCEPTED (MAC: 2013-07-17 03:45:34Z) Tgah editor to make the changes proposed by the commenter. | EDITOR | submission 13-776 |  |  | I | EDITOR: 2013-08-12 18:38:39Z | 0.2 | 2013-08-12 18:39 | EDITOR
165 | Chittabrata Ghosh | 0 | 0.1 | 9.19.4a.1 | 130 | 30 | T | N | 130 | 30 | 9.19.4a.1 |  | J | Yongho, Chitto, Alfred | 13-776r1 | 1 | An 802.11ah network may have a very large amount of non-TIM STA. These non-TIM STA may have infrequent activity times and the AP may not be able to schedule TWT to coordinate their operation. If a large amount of the non-TIM STA are active at the same time the RAW protection does not work because it is not respected by the non-TIM STA. Currently the draft standard says: [..] a STA not within the group indicated by the RAW Group field in the RPS element shall not access the WM for the RAW duration, except for a STA that is allowed not to check the beacon (e.g. non-TIM STA). [..] | Non-TIM STA should also respect RAW when they are active. The AP shall inform non-TIM STA on the next target beacon transmission time. The energy consumption related to receiving and decoding all beacon frames during active time may be prohibitive for certain classes of non-TIM STA (e.g. battery powered sensors). Therefore there should be an early indication e.g. in the MAC frame header to indicate the presence of a RAW in the beacon frame. | REJECTED (MAC: 2013-07-17 03:46:08Z) If AP think that a non-TIM STA generate a lot of traffic, the AP can switch the operating mode of non-TIM STA to TIM Mode. If there is no heavy non-TIM STA generating a lot of traffic, the corresponding non-TIM STA should not decode Beacon frame for reducing the energy consumption. | EDITOR | submission 13-776 |  |  | N | EDITOR: 2013-08-12 18:38:59Z- The resolution contains no editing instructions. |  | 2013-08-12 18:39 | EDITOR
122 | Anna Pantelidou | 0 | 0.1 | 9.19.4a.1 | 129 | 53 | E | N | 129 | 53 | 9.19.4a.1 |  | V | Yongho, Chitto | 13-776r1 | 1 | Discussion about fairness of RAW Operation is speculative and imprecise. It does not discuss what type of fairness (e.g., proportional fairness, max-min fairness, etc.) we are talking about and with respect to what (e.g., throughput or channel time). | Remove discussions that refer to fairness. | REVISED (MAC: 2013-07-17 03:46:25Z) TGah editor to make changes shown in 11-13-0776r1 under the heading for CID 122, 46 | EDITOR | submission 13-776 |  |  | I | EDITOR: 2013-08-12 18:39:55Z | 0.2 | 2013-08-12 18:40 | EDITOR
46 | Alfred Asterjadhi | 0 | 0.1 | 9.19.4a.1 | 129 |  | T | Y | 129 |  | 9.19.4a.1 |  | V | Yongho, Chitto | 13-776r1 | 1 | most of text is explanatory rather than protocol behavior description. | remove explanatory text and eventually allocate it to clause 4. | REVISED (MAC: 2013-07-17 03:46:53Z) TGah editor to make changes shown in 11-13-0776r1 under the heading for CID 122, 46 | EDITOR | submission 13-776 |  |  | I | EDITOR: 2013-08-12 18:41:51Z | 0.2 | 2013-08-12 18:42 | EDITOR

## submission 13-775 (hidden)
CID | Commenter | LB | Draft | Clause Number(C) | Page(C) | Line(C) | Type of Comment | Part of No Vote | Page | Line | Clause | Duplicate of CID | Resn Status | Assignee | Submission | Motion Number | Comment | Proposed Change | Resolution | Owning Ad-hoc | Comment Group | Ad-hoc Status | Ad-hoc Notes | Edit Status | Edit Notes | Edited in Draft | Last Updated | Last Updated By
910 | Young Hoon Kwon | 0 | 0.1 | 9.19.2.7 | 129 | 20 | T | N | 129 | 20 | 9.19.2.7 |  | V | Yongho | 13-775r0 | 1 | Operation when S1G STA receives CF-End frame with 0 duration value is not defined. | Modify "A STA that is not an S1G STA that receive the CF-End frame reset their NAV and can start contending for the medium without further delay." to " A STA that receive the CF-End frame with Duration/ID field set to zero reset their NAV and can start contending for the medium without further delay." | REVISED (MAC: 2013-07-17 03:40:51Z) See the proposed resolution of CID 909. | EDITOR | submission 13-775 |  |  | I | EDITOR: 2013-08-12 20:17:44Z | 0.2 | 2013-08-12 20:18 | EDITOR
909 | Young Hoon Kwon | 0 | 0.1 | 9.19.2.7 | 129 | 4 | T | N | 129 | 4 | 9.19.2.7 |  | V | Yongho | 13-775r0 | 1 | Operation when S1G STA receives CF-End frame with 0 duration value is not defined. | Modify "A STA that is not an S1G STA shall interpret the reception of a CF-End frame as a NAV reset," to "A STA shall interpret the reception of a CF-End frame with Duration/ID field set to zero as a NAV reset,". | REVISED (MAC: 2013-07-17 03:41:10Z) TGah editor makes the changes as follows: Modify Page 129 Line 24 as follows: From “An S1G STA may transmit a CF-End frame containing a non-zero value in the Duration/ID field.” To “An S1G STA may transmit a CF-End frame containing a value greater or equal to 0 in the Duration/ID field.” Add the following sentences in Page 129 Line 25: “A S1G STA shall interpret the reception of a CF-End frame with the Duration/ID field set to zero as a NAV reset, i.e., it resets its NAV timer to 0 at the end of the PPDU containing this frame. After receiving a CF-End frame with the Duration/ID field set to zero and a matching BSSID, an AP may respond by transmitting a CF-End frame with the Duration/ID field set to zero after SIFS.” | EDITOR | submission 13-775 |  |  | I | EDITOR: 2013-08-12 20:17:31Z | 0.2 | 2013-08-12 20:18 | EDITOR
307 | Liwen Chu | 0 | 0.1 | 9.19.2.7 | 129 | 24 | T | N | 129 | 24 | 9.19.2.7 |  | V | Yongho | 13-775r0 | 1 | Wat happens when a S1G STA transmits a CF-End with 0 Duration? |  | REVISED (MAC: 2013-07-17 03:41:46Z) See the proposed resolution of CID 909. | EDITOR | submission 13-775 |  |  | I | EDITOR: 2013-08-12 20:18:01Z | 0.2 | 2013-08-12 20:18 | EDITOR
121 | Anna Pantelidou | 0 | 0.1 | 9.19.2.7 | 129 | 24 | T | N | 129 | 24 | 9.19.2.7 |  | J | Yongho | 13-775r0 | 1 | Why can an S1G STA transmit a CF-End frame with non-zero value in the Duration/ID field? | Please clarify. | REJECTED (MAC: 2013-07-17 03:42:05Z) In 802.11ah, we defined a restricted access window. During the restricted access window, only granted STAs can access the medium. The problem of current CF-END frame is that it can reset all reserved time including the restricted access window. Inside the RAW, the purpose of CF-END frame with a non-zero duration is truncating TXOP only without resetting the restricted access window of the non-granted STAs. | EDITOR | submission 13-775 |  |  | N | EDITOR: 2013-08-12 20:18:13Z- The resolution contains no editing instructions. |  | 2013-08-12 20:18 | EDITOR

## submission 13-774 (hidden)
CID | Commenter | LB | Draft | Clause Number(C) | Page(C) | Line(C) | Type of Comment | Part of No Vote | Page | Line | Clause | Duplicate of CID | Resn Status | Assignee | Submission | Motion Number | Comment | Proposed Change | Resolution | Owning Ad-hoc | Comment Group | Ad-hoc Status | Ad-hoc Notes | Edit Status | Edit Notes | Edited in Draft | Last Updated | Last Updated By
965 | Zhongding Lei | 0 | 0.1 | 9.17b | 127 | 59 | T | N | 127 | 59 | 9.17b |  | J | Shoukang, Yongho | 13-774r3 | 1 | In R.4.6.C [SFD r14], item 10. Use the NDP CTS frame with the Address Indicator field set to 0 and the RA field set to Partial BSSID for sector training. [13/0302r1] a. The NDP CTSs with the Address Indicator set to 0 and RA set to Partial BSSID will be transmitted through the Sectorized Beams (with assending Sector ID starting with Sector ID=0) during the sector training. Suggest not to assign to STA with AID that conflicts with PBSSID bits | Insert the text "An AP should not assign an AID to a S1G STA that results in the PARTIAL_AID value equals to its partial BSSID, if sectorization type I is supported" | REJECTED (MAC: 2013-07-17 03:29:05Z) Lines 54-58 of Page 127 is already saying that AP should not assing an AID to a S1G STA that results in the PARTIAL_AID value equals to its partial BSSID. | EDITOR | submission 13-774 |  |  | N | EDITOR: 2013-08-09 00:07:16Z- The resolution contains no editing instructions. |  | 2013-08-09 00:07 | EDITOR
964 | Zhongding Lei | 0 | 0.1 | 9.17b | 127 | 13 | E | N | 127 | 13 | 9.17b |  | A | Yongho | 13-774r3 | 1 | Typo | Add ")" behind the text of "BSSID[40:43]" | ACCEPTED (MAC: 2013-07-17 03:29:29Z) TGah editor to make the changes proposed by the commenter. | EDITOR | submission 13-774 |  |  | I | EDITOR: 2013-08-09 00:08:58Z | 0.2 | 2013-08-09 00:09 | EDITOR
907 | Young Hoon Kwon | 0 | 0.1 | 9.17b | 127 | 58 | T | N | 127 | 58 | 9.17b |  | J | Yongho | 13-774r3 | 1 | S1G AP cannot know all nearby overlapping BSS's BSSID. | Modify in the equation shown in line 58 from "Overlapping BSSID" to "Identified Overlapping BSSID". | REJECTED (MAC: 2013-07-17 03:29:50Z) Comment is true. S1G AP can not detect all OBSSs. But, the equation also does not say that the partial AID shall not be conflicted with all Overlapping BSSIDs. Because the commenter's proposal ("identified OBSS") is more ambiguous, there is no reason to change current equation. | EDITOR | submission 13-774 |  |  | N | EDITOR: 2013-08-09 00:09:42Z- The resolution contains no editing instructions. |  | 2013-08-09 00:10 | EDITOR
833 | Simone Merlin | 0 | 0.1 | 9.17b | 126 | 52 | T | Y | 126 | 52 | 9.17b |  | V | Yongho | 13-774r3 | 2 | "S1G NDP intended for multiple recipients shall set the TXVECTOR parameters PARTIAL_AID to 0." NDP frames do not have Partial AID, so this indication is not needed in TXVECTOR | remove "or transmitting a S1G NDP intended for multiple recipients"; same at line 9 | REVISED (MAC: 2013-07-17 03:36:07Z) TGah editor to make changes shown in 11-13-0774r3 under the heading for CID 833, 78 | EDITOR | submission 13-774 |  |  | I | EDITOR: 2013-08-09 00:05:33Z | 0.2 | 2013-08-09 00:06 | EDITOR
414 | Minho Cheong | 0 | 0.1 | 9.17b | 126 | 49 | E | N | 126 | 49 | 9.17b |  | A | Yongho | 13-774r3 | 1 | Typo | Add "." at the end of the sentence (after 9 bits) | ACCEPTED (MAC: 2013-07-17 03:36:25Z) TGah editor to make the changes proposed by the commenter. | EDITOR | submission 13-774 |  |  | I | EDITOR: 2013-08-09 00:06:58Z | 0.2 | 2013-08-09 00:07 | EDITOR
269 | Kenichi Mori | 0 | 0.1 | 9.17b | 128 | 4 | T | N | 128 | 4 | 9.17b |  | J | Yongho, Ken | 13-774r3 | 1 | Shown example value "165" may be wrong. If this is right, the Table 9-19b explanation is hard to understand. Hence, detail procedure to calculate PAID should be written in this section | Maybe, correct value is not "165" but "161". | REJECTED (MAC: 2013-07-17 03:36:46Z) Please see the below explanation. (It was referred from #4623 of IEEE 802.11ac Draft 3.0 comment resolution excel sheet.) The last two octets become 53-52 = 01010011 - 01010010 (hex) -> bit reverse: 11001010 : 01001010. Then BSSID[39:47] tells us to take the last 9 bits here: 001001010, which is (taking lsb at left) 164. So, (164 mod 511) + 1 is 165. | EDITOR | submission 13-774 |  |  | N | EDITOR: 2013-08-09 00:09:19Z- The resolution contains no editing instructions. |  | 2013-08-09 00:09 | EDITOR
120 | Anna Pantelidou | 0 | 0.1 | 9.17b | 127 | 7 | E | N | 127 | 7 | 9.17b |  | J | Yongho | 13-774r3 | 1 | How is the Partial_AID computed when a Relay forwards packets to a STA or to an AP? | Update Table 9-19b to reflect also the actions of a Relay | REJECTED (MAC: 2013-07-17 03:37:05Z) A Relay is an entity that logically consists of an AP and a STA, as illustrated in clause 4.11a. So, when a Relay transmits a frame to either an AP or a STA , the partial AID is calculated according the role of the Relay. | EDITOR | submission 13-774 |  |  | N | EDITOR: 2013-08-09 00:09:53Z- The resolution contains no editing instructions. |  | 2013-08-09 00:10 | EDITOR
78 | amin jafarian | 0 | 0.1 | 9.17b | 127 | 13 | T | Y | 127 | 13 | 9.17b |  | V | Yongho | 13-774r3 | 1 | () mod 2^9 should be replaced by () mod (2^9-1)+1 | as in the comment | REVISED (MAC: 2013-07-17 03:37:23Z) TGah editor to make changes shown in 11-13-0774r3 under the heading for CID 833, 78 | EDITOR | submission 13-774 |  |  | I | EDITOR: 2013-08-09 00:05:18Z | 0.2 | 2013-08-09 00:05 | EDITOR
77 | amin jafarian | 0 | 0.1 | 9.17b | 127 | 12 | E | Y | 127 | 12 | 9.17b |  | V | Yongho | 13-774r3 | 1 | (9.8b) a parantesis is missing | put a ")" in the correct place | REVISED (MAC: 2013-07-17 03:37:40Z) See the proposed resolution of CID 964. | EDITOR | submission 13-774 |  |  | I | EDITOR: 2013-08-09 00:10:34Z | 0.2 | 2013-08-09 00:11 | EDITOR

## submission 13-773 (hidden)
CID | Commenter | LB | Draft | Clause Number(C) | Page(C) | Line(C) | Type of Comment | Part of No Vote | Page | Line | Clause | Duplicate of CID | Resn Status | Assignee | Submission | Motion Number | Comment | Proposed Change | Resolution | Owning Ad-hoc | Comment Group | Ad-hoc Status | Ad-hoc Notes | Edit Status | Edit Notes | Edited in Draft | Last Updated | Last Updated By
884 | Yongho Seok | 0 | 0.1 | 9.32r | 164 | 19 | T | N | 164 | 19 | 9.32r |  | A | Yongho | 13-773r1 | 1 | "an STA in a 2/4/8/16 MHz BSSs may send a NDP ACK in response to a frame carried in an S1G PPDU in a narrower bandwidth." The proposed OBSS mitigation procedure is designed for >=2 MHz PPDU transmission. (see 11-13/525r0) | For more exact clarification, change the sentence as the following: "an STA in a 2/4/8/16 MHz BSSs may send a (duplicated) >= 2MHz NDP ACK in response to a frame carried in an S1G PPDU in a narrower bandwidth." | ACCEPTED (MAC: 2013-07-17 03:26:35Z) TGah editor to make the changes proposed by the commenter. | EDITOR | submission 13-773 |  |  | I | EDITOR: 2013-08-09 23:56:32Z | 0.2 | 2013-08-09 23:57 | EDITOR
883 | Yongho Seok | 0 | 0.1 | 9.19.2.4 | 128 | 41 | T | N | 128 | 41 | 9.19.2.4 |  | V | Yongho | 13-773r1 | 1 | "If a TXOP of a 2/4/8/16MHz BSS is protected by an RTS or CTS frame carried in a S1G PPDU, the TXOP holder shall set the TXVECTOR parameter CH_BANDWIDTH of a PPDU as follows:" I think that the proposed OBSS mitigation procedure doesn't need to be restricted to the above RTS/CTS rule. | Remove the following sentences: "If a TXOP of a 2/4/8/16MHz BSS is protected by an RTS or CTS frame carried in a S1G PPDU, the TXOP holder shall set the TXVECTOR parameter CH_BANDWIDTH of a PPDU as follows:" "- Otherwise, to be the same or narrower than the TXVECTOR parameter CH_BANDWIDTH of the RTS frame that has been sent by the TXOP holder in the last RTS/CTS in the same TXOP." | REVISED (MAC: 2013-07-17 03:24:46Z) TGah editor to make changes shown in 11-13-0773r1 under the heading for CID 883, 75, 247 | EDITOR | submission 13-773 |  |  | I | EDITOR: 2013-08-09 23:54:48Z | 0.2 | 2013-08-09 23:55 | EDITOR
882 | Yongho Seok | 0 | 0.1 | 9.7.6.6 | 126 | 19 | T | N | 126 | 19 | 9.7.6.6 |  | V | Yongho | 13-773r1 | 1 | " When operating in a 2/4/8/16MHz BSS, a STA that sends a NDP ACK in response to a frame carried in an S1G PPDU may set the TXVECTOR parameter CH_BANDWIDTH to indicate a channel width that is less than the channel width indicated by the RXVECTOR parameter CH_BANDWIDTH of the frame eliciting the response." The proposed OBSS mitigation procedure is designed for >=2 MHz PPDU transmission. (see 11-13/525r0) For more exact clarification, change the sentence as the following: " When operating in a 2/4/8/16MHz BSS, a STA that sends a (duplicated) >= 2MHz NDP ACK in response to a frame carried in an S1G PPDU may set the TXVECTOR parameter CH_BANDWIDTH to indicate a channel width that is less than the channel width indicated by the RXVECTOR parameter CH_BANDWIDTH of the frame eliciting the response." | For more exact clarification, change the sentence as the following: " When operating in a 2/4/8/16MHz BSS, a STA that sends a (duplicated) >= 2MHz NDP ACK in response to a frame carried in an S1G PPDU may set the TXVECTOR parameter CH_BANDWIDTH to indicate a channel width that is less than the channel width indicated by the RXVECTOR parameter CH_BANDWIDTH of the frame eliciting the response." | REVISED (MAC: 2013-07-17 03:26:57Z) TGah editor to make the changes as follows: Replace P126 L19-23 with the following sentence, “When both transmitting STA and receiving STA indicate the OBSS mitigation support in the OBSS mitigation support subfield of the S1G Capabilities element, the receving STA operating in a 2/4/8/16MHz BSS that sends a (duplicated) >= 2MHz NDP ACK in response to a frame carried in an S1G PPDU may set the TXVECTOR parameter CH_BANDWIDTH to indicate a channel width that is less than or equal to the channel width indicated by the RXVECTOR parameter CH_BANDWIDTH of the frame eliciting the response." | EDITOR | submission 13-773 |  |  | I | EDITOR: 2013-08-09 23:56:18Z | 0.2 | 2013-08-09 23:56 | EDITOR
306 | Liwen Chu | 0 | 0.1 | 9.19.2.4 | 128 | 44 | T | N | 128 | 44 | 9.19.2.4 |  | J | Yongho | 13-773r1 | 1 | Why is last CTS bandwidth not used and why is "danynic" not per TXOP? To support bandwidth negotiation, PIFS is used before "dynamic" RTS. Why does bandwidth negotiation of NDP ACK not need PIFS? Why can NDP ACK be used for bandwidth negotiation but normal ACK can't be used as bandwidth negotiation? "Dynamic" shall never be sent to a S1G STA that doesn't support damanic bandwidth negotiation. Also a S1G STA may select not to do bandwidth negotiation because of 1) there is no OBSS, 2) 1MHz/2MHz is the TXOP bandwidth. | Allign with 802.11ac rules. | REJECTED (MAC: 2013-07-17 03:25:11Z) Dynamic NDP ACK is not a bandwidth negotiation protocol. It is an OBSS interference mitigation protocol. CH_BANDWIDTH of duplicated NDP ACK indicates usable secondary channels, it does not mean available channels. And, the decision of usable secondary channels is an implementation issue of the receiver. | EDITOR | submission 13-773 |  |  | N | EDITOR: 2013-08-09 23:53:50Z- The resolution contains no editing instructions. |  | 2013-08-09 23:54 | EDITOR
248 | kaiying Lv | 0 | 0.1 | 9.19.2.4 | 128 | 41 | T | N | 128 | 41 | 9.19.2.4 |  | J | Yongho | 13-773r1 | 1 | When talking about dynamic bandwidth, why RTS/NDP CTS is not mentioned? If NDP ACK can be used for dyanmic bandwidth, so can NDP CTS. | Please clarify whether NDP CTS can be used for dynamic bandwidth operations. | REJECTED (MAC: 2013-07-17 03:25:30Z) Because NDP CTS frame does not have a Bandwidth Indiation field, it can not be used for a dynamic bandwidth operation. | EDITOR | submission 13-773 |  |  | N | EDITOR: 2013-08-09 23:50:58Z- The resolution contains no editing instructions. |  | 2013-08-09 23:51 | EDITOR
247 | kaiying Lv | 0 | 0.1 | 9.19.2.4 | 128 | 43 | T | N | 128 | 43 | 9.19.2.4 |  | V | Yongho | 13-773r1 | 1 | Currently there is no bandwidth indication in NDP ACK, so the "CH_BANDWIDTH of the last received NDP ACK frame" is not clear. | Please clarify how the TXOP holder can get the CH_BANDWIDTH of the last received NDP ACK frame | REVISED (MAC: 2013-07-17 03:25:52Z) TGah editor to make changes shown in 11-13-0773r1 under the heading for CID 883, 75, 247 | EDITOR | submission 13-773 |  |  | I | EDITOR: 2013-08-09 23:55:27Z | 0.2 | 2013-08-09 23:56 | EDITOR
75 | amin jafarian | 0 | 0.1 | 9.19.2.4 | 128 | 45 | T | Y | 128 | 45 | 9.19.2.4 |  | V | Yongho | 13-773r1 | 1 | define the TBD capability bit | As in comment | REVISED (MAC: 2013-07-17 03:26:10Z) TGah editor to make changes shown in 11-13-0773r1 under the heading for CID 883, 75, 247 | EDITOR | submission 13-773 |  |  | I | EDITOR: 2013-08-09 23:55:16Z | 0.2 | 2013-08-09 23:55 | EDITOR

## submission 13-772 (hidden)
CID | Commenter | LB | Draft | Clause Number(C) | Page(C) | Line(C) | Type of Comment | Part of No Vote | Page | Line | Clause | Duplicate of CID | Resn Status | Assignee | Submission | Motion Number | Comment | Proposed Change | Resolution | Owning Ad-hoc | Comment Group | Ad-hoc Status | Ad-hoc Notes | Edit Status | Edit Notes | Edited in Draft | Last Updated | Last Updated By
881 | Yongho Seok | 0 | 0.1 | 9.3.6 | 125 | 2 | T | N | 125 | 2 | 9.3.6 |  | V | Amin, Yongho | 13-772r1 | 1 | "except when dot11RelayInterfaceActivated is true and the group addressed message is received from a STA, in which case, the group addressed message shall not be distributed into the BSS and it shall be sent as a directed frame to an associated parent Relay AP." For the consistency with 9.32n Relay operation, replace "an associated parent Relay AP" with "a Root AP" and replace "dot11RelayInterfaceActivated" with "dot11RelaySTACapable". | For the consistency with 9.32n Relay operation, replace "an associated parent Relay AP" with "a Root AP" and replace "dot11RelayInterfaceActivated" with "dot11RelaySTACapable". | REVISED (MAC: 2013-07-17 03:17:03Z) TGah editor makes changes as follows, In 9.3.6, replace "an associated parent Relay AP" with "its associated AP" and replace "dot11RelayInterfaceActivated" with "dot11RelaySTACapable". | EDITOR | submission 13-772 |  |  | I | EDITOR: 2013-08-12 18:10:41Z | 0.2 | 2013-08-12 18:11 | EDITOR
865 | Yongho Seok | 0 | 0.1 | 9.32n.2 | 160 | 3 | T | N | 160 | 3 | 9.32n.2 |  | V | Amin, Yongho | 13-772r1 | 1 | "A2 is the SA of the MSDU (the source address of the MSDU)" "A3 is the MAC address of the AP (the BSSID)" The contents of A2 and A3 are changed each other. | Change the contents of A2 and A3 as the following: "A2 is the MAC address of the AP (the BSSID)" "A3 is the SA of the MSDU (the source address of the MSDU)" | REVISED (MAC: 2013-07-17 03:18:33Z) TGah editor to make changes shown in 11-13-0772r1 under the heading for CID 703, 704, 865 | EDITOR | submission 13-772 |  |  | I | EDITOR: 2013-08-12 16:59:42Z | 0.2 | 2013-08-12 17:00 | EDITOR
704 | Ronald Murias | 0 | 0.1 | 9.32n.2 | 159 | 62 | T | Y | 159 | 62 | 9.32n.2 |  | V | Amin, Yongho | 13-772r1 | 1 | The paragraph in line 62 page 159 is confusing and misleading too. Why does the communication between the co-located Relay AP and Relay STA in a Relay have to be over the air interface? | Change the paragraph in line 62 page 159 to the following text: Group addressed MSDUs received at the MAC SAP of a Relay AP are forwarded to its co-located Relay STA and its associated STAs via air interface, using a 3-address frame format. | REVISED (MAC: 2013-07-17 03:18:49Z) TGah editor to make changes shown in 11-13-0772r1 under the heading for CID 703, 704, 865 | EDITOR | submission 13-772 |  |  | I | EDITOR: 2013-08-12 16:59:24Z | 0.2 | 2013-08-12 16:59 | EDITOR
703 | Ronald Murias | 0 | 0.1 | 9.32n.2 | 159 | 38 | T | Y | 159 | 38 | 9.32n.2 |  | V | Amin, Yongho | 13-772r1 | 1 | Similarly, the paragraph in line 38 page 159 is confusing and misleading, regarding which AP the Relay STA is associated with and how to communicate between the two logical components of a Relay, i.e., Relay AP and Relay STA, phsically co-located, not over dot11 air ink. | Change the paragraph in line 38 page 159 to the following text: Group addressed MSDUs received at the MAC SAP of a Relay STA from its associated AP via the air interface are forwarded to its co-located the Relay AP, using either a 4-address frame format or an A-MSDU format. | REVISED (MAC: 2013-07-17 03:18:57Z) TGah editor to make changes shown in 11-13-0772r1 under the heading for CID 703, 704, 865 | EDITOR | submission 13-772 |  |  | I | EDITOR: 2013-08-12 16:59:11Z | 0.2 | 2013-08-12 16:59 | EDITOR
701 | Ronald Murias | 0 | 0.1 | 9.32n.1 | 158 | 62 | E | N | 158 | 62 | 9.32n.1 |  | A | Amin, Yongho | 13-772r1 | 1 | In 802.11 standards, the address fields in MAC frame format specification are named as Address 1, Address 2, Address 3, and Address 4, not A1, A2, A3 and A4. 11ah spec as an amendment to 802.11 standards shall follow the same convention. | In section 9.32n, replace A1, A2, A3 and A4 by Address 1, Address 2, Address 3, and Address 4, respectively. | ACCEPTED (MAC: 2013-07-17 03:18:16Z) TGah editor to make the changes proposed by the commenter. | EDITOR | submission 13-772 |  |  | I | EDITOR: 2013-08-12 16:51:59Z | 0.2 | 2013-08-12 16:52 | EDITOR
515 | Mitsuru Iwaoka | 0 | 0.1 | 9.3.6 | 123 | 2 | T | Y | 123 | 2 | 9.3.6 |  | V | Amin, Yongho | 13-772r1 | 1 | (If Relay function is not removed) The modified text uses a term "STA" to mean "non AP STA". As this modification is applied to Relay AP inside a Relay, there may be better description. | Modify the fifth and proposed text as following. --- When dot11SSPNInterfaceActivated is false, an AP other than Relaying AP inside a Relay shall distribute the group addressed message into the BSS. a Relaying AP inside a Relay shall not distribute the group addressed message from its associated STA into the BSS, and shall forward the group addressed message to the Root AP associated with corresponding Relay STA. | REVISED (MAC: 2013-07-17 03:17:30Z) See the proposed resolution of CID 881. | EDITOR | submission 13-772 |  |  | IR | EDITOR: 2013-08-12 18:02:50Z- Please review the edit. The instruction was'nt clear. | 0.2 | 2013-08-12 18:08 | EDITOR
255 | kaiying Lv | 0 | 0.1 | 9.3.6 | 125 | 5 | T | N | 125 | 5 | 9.3.6 |  | V | Amin, Yongho | 13-772r1 | 1 | " the group addressed message shall not be distributed into the BSS and it shall be sent as a directed frame to an associated parent Relay AP. " Since only two-hop relay is supported, the concept of parent Relay AP and Root AP are redundant. | change to " an associated root AP". Please unify the term to Root AP all over the draft. | REVISED (MAC: 2013-07-17 03:17:54Z) See the proposed resolution of CID 881. | EDITOR | submission 13-772 |  |  | I | EDITOR: 2013-08-12 18:12:09Z | 0.2 | 2013-08-12 18:12 | EDITOR

## submission 13-771 (hidden)
CID | Commenter | LB | Draft | Clause Number(C) | Page(C) | Line(C) | Type of Comment | Part of No Vote | Page | Line | Clause | Duplicate of CID | Resn Status | Assignee | Submission | Motion Number | Comment | Proposed Change | Resolution | Owning Ad-hoc | Comment Group | Ad-hoc Status | Ad-hoc Notes | Edit Status | Edit Notes | Edited in Draft | Last Updated | Last Updated By
665 | Ronald Murias | 0 | 0.1 | 9.3.2.8 | 123 |  | T | Y | 123 |  | 9.3.2.8 |  | V | Alfred, Younghoon, Yongho | 13-771r0 | 1 | With the new defined NDP Block ACK frame in 11ah Draft, the Block ACK frame matching is no long as simple as matching the RA field of the received Block ACK frame against the transmitter's MAC address. | Add text describing conditions/procedures that the transmitter of the acknowledged frames considers the received Block ACK frame (Block AcK ID) as a matched one. | REVISED (MAC: 2013-07-17 03:08:01Z) TGah editor to make changes shown in 11-13-0771r0 under the heading for CID 665, 663, 664 | EDITOR | submission 13-771 |  |  | I | EDITOR: 2013-08-10 00:14:04Z | 0.2 | 2013-08-10 00:14 | EDITOR
664 | Ronald Murias | 0 | 0.1 | 9.3.2.8 | 123 |  | T | Y | 123 |  | 9.3.2.8 |  | V | Alfred, Younghoon, Yongho | 13-771r0 | 1 | With the new defined NDP Modified ACK frame in 11ah Draft, the ACK frame matching is no long as simple as matching the RA field of the received ACK frame against the transmitter's MAC address. | Add text describing conditions/procedures that the transmitter of the acknowledged frame considers the received ACK frame (AcK ID) as a matched one. | REVISED (MAC: 2013-07-17 03:08:11Z) TGah editor to make changes shown in 11-13-0771r0 under the heading for CID 665, 663, 664 | EDITOR | submission 13-771 |  |  | I | EDITOR: 2013-08-10 00:14:30Z | 0.2 | 2013-08-10 00:15 | EDITOR
663 | Ronald Murias | 0 | 0.1 | 9.3.2.8 | 123 |  | T | Y | 123 |  | 9.3.2.8 |  | V | Alfred, Younghoon, Yongho | 13-771r0 | 1 | With the newly defined NDP ACK frame in 11ah Draft, the ACK frame matching is no long as simple as matching the RA field of the received ACK frame against the transmitter's MAC address. | Add text describing conditions/procedures that the transmitter of the acknowledged frame considers the received ACK frame (AcK ID) as a matched one. | REVISED (MAC: 2013-07-17 03:08:23Z) TGah editor to make changes shown in 11-13-0771r0 under the heading for CID 665, 663, 664 | EDITOR | submission 13-771 |  |  | I | EDITOR: 2013-08-10 00:14:19Z | 0.2 | 2013-08-10 00:14 | EDITOR

## submission 13-770 (hidden)
CID | Commenter | LB | Draft | Clause Number(C) | Page(C) | Line(C) | Type of Comment | Part of No Vote | Page | Line | Clause | Duplicate of CID | Resn Status | Assignee | Submission | Motion Number | Comment | Proposed Change | Resolution | Owning Ad-hoc | Comment Group | Ad-hoc Status | Ad-hoc Notes | Edit Status | Edit Notes | Edited in Draft | Last Updated | Last Updated By
409 | Minho Cheong | 0 | 0.1 | 8.4.2.170d | 82 | 47 | E | N | 82 | 47 | 8.4.2.170d |  | V | Yongho | 13-770r0 | 1 | Typo | Change 'Listen Interval// Multicast Listen Interval' to 'Listen Interval/Multicast Listen Interval' | REVISED (MAC: 2013-07-17 03:02:51Z) TGah editor to make changes shown in 11-13-0770r0 under the heading for CID 409, 61 | EDITOR | submission 13-770 |  |  | I | EDITOR: 2013-08-09 21:20:00Z | 0.2 | 2013-08-09 21:20 | EDITOR
243 | Jinsoo Choi | 0 | 0.1 | 10.43b | 175 | 54 | T | N | 175 | 54 | 10.43b |  | A | Jinsoo, Yongho, Betty | 13-770r0 | 1 | Setting B3 or B4 is need to be defined clearly based on each mode change case. | Change the paragraph from the line 54 to 56 as "If the mode switching is initiated by STA, when the STA switches from TIM mode to non-TIM mode, the STA should inform AP of its switching through AID Switch Request frame with B3 of AID Request element set 1, the STA otherwise should inform AP of its switching through AID Switch Request frame with B4 of AID Request element set to 1 when the STA switches from non-TIM mode to TIM mode." | ACCEPTED (MAC: 2013-07-17 03:02:14Z) TGah editor to make the changes proposed by the commenter. | EDITOR | submission 13-770 |  |  | I | EDITOR: 2013-08-09 21:25:09Z | 0.2 | 2013-08-09 21:25 | EDITOR
92 | amin jafarian | 0 | 0.1 | 10.43b | 174 | 59 | T | Y | 174 | 59 | 10.43b |  | V | Yongho | 13-770r0 | 1 | Dynamic AID Assignemt procedure is optional for S1G STAs. However, the description here implies that the STAs should support it if the AP sends an unsolicited AID Request. Also it is not clear how the Dynamic AID Assignemnt works when it is initiated by the AP. The STA needs to confirm the change of AID because it may take time for the AID to be switched (cannot be based on the ACK received to the Switch response frame). | Clearly describe behavior when Dynamic AID Assignemt is initiated by the AP and specify that the AP can send unsolicited requests only to those STAs that support the feature and those STAs have to send a response to confirm change of AID. | REVISED (MAC: 2013-07-17 02:59:32Z) TGah editor to make changes shown in 11-13-0770r0 under the heading for CID 76, 92 | EDITOR | submission 13-770 |  |  | I | EDITOR: 2013-08-09 21:10:30Z | 0.2 | 2013-08-09 21:11 | EDITOR
76 | amin jafarian | 0 | 0.1 | 10.43b | 175 | 11 | T | Y | 175 | 11 | 10.43b |  | V | Yongho | 13-770r0 | 1 | There is no reference to the dot11DynamicAIDActivated capability bit. | Add capability bit in sentence as follows: "After receiving the AID Switch Request frame, the AP with dot11DynamicAIDActivated set to true responds with an AID Switch Response frame to the STA." Similarly in other parts of the section (line 24). | REVISED (MAC: 2013-07-17 03:00:55Z) TGah editor to make changes shown in 11-13-0770r0 under the heading for CID 76, 92 | EDITOR | submission 13-770 |  |  | I | EDITOR: 2013-08-09 21:10:19Z | 0.2 | 2013-08-09 21:10 | EDITOR
61 | Alfred Asterjadhi | 0 | 0.1 | 8.4.2.170d | 81 | 60 | E | Y | 81 | 60 | 8.4.2.170d |  | V | Yongho | 13-770r0 | 1 | Paragraph starting form line 47 could be clearer. Make different subcases and specify that the Wake up interval value has a certain meaning if the STA is a TIM/non-TIM or if it listens to the DTIM. Etc. Field definitions of AID request element are not consistent | Keep one deginition, e.g., Wake Up interval throughout the section | REVISED (MAC: 2013-07-17 03:03:43Z) TGah editor to make changes shown in 11-13-0770r0 under the heading for CID 409, 61 | EDITOR | submission 13-770 |  |  | I | EDITOR: 2013-08-09 21:19:41Z | 0.2 | 2013-08-09 21:20 | EDITOR

## submission 13-769 (hidden)
CID | Commenter | LB | Draft | Clause Number(C) | Page(C) | Line(C) | Type of Comment | Part of No Vote | Page | Line | Clause | Duplicate of CID | Resn Status | Assignee | Submission | Motion Number | Comment | Proposed Change | Resolution | Owning Ad-hoc | Comment Group | Ad-hoc Status | Ad-hoc Notes | Edit Status | Edit Notes | Edited in Draft | Last Updated | Last Updated By
921 | Young Hoon Kwon | 0 | 0.1 | 10.1.4.3.4 | 168 | 33 | T | N | 168 | 33 | 10.1.4.3.4 |  | J | Yongho | 13-769r0 | 1 | No action is defined for the case that a STA receives other than (short) Probe Response frame before the Probe Timer reaches MinChannel Time. | Modify the sentence from "If PHY-CCA.indication (busy) primitive has not been detected before the ProbeTimer reaches MinChannelTime," to "If a STA doesnot receive (short) Probe Response frame before the ProbeTimer reaches MinChannelTime, ...". | REJECTED (MAC: 2013-07-17 02:48:21Z) After transmitting a NDP Probe Request frame, a STA can receives other frame (including a Beacon) transmitted from an AP. In that case, STA shall not move the scan channel. | EDITOR | submission 13-769 |  | MAC: 2013-07-17 02:43:30Z - pre-motion passes with no objection. | N | EDITOR: 2013-08-12 16:13:02Z- The resolution contains no editing instructions. |  | 2013-08-12 16:13 | EDITOR
902 | Young Hoon Kwon | 0 | 0.1 | 8.3.4a.2.1 | 53 | 38 | E | N | 53 | 38 | 8.3.4a.2.1 |  | A | Yongho | 13-769r0 | 1 | As frame type for BACK is 6, it should be 7. | Modify the sentece from "NDP MAC Frame Type field is set to 6." to "NDP MAC Frame Type field is set to 7.". | ACCEPTED (MAC: 2013-07-17 02:50:20Z) Modify the sentece from "NDP MAC Frame Type field is set to 6." to "NDP MAC Frame Type field is set to 7." in Table 8-33q and Table 8-33r. | EDITOR | submission 13-769 |  |  | I | EDITOR: 2013-08-12 16:11:39Z Same as CID 901. | 0.2 | 2013-08-12 16:12 | EDITOR
901 | Young Hoon Kwon | 0 | 0.1 | 8.3.4a.2.1 | 53 | 8 | E | N | 53 | 8 | 8.3.4a.2.1 |  | A | Yongho | 13-769r0 | 1 | As frame type for BACK is 6, it should be 7. | Modify the sentece from "NDP MAC Frame Type field is set to 6." to "NDP MAC Frame Type field is set to 7.". | ACCEPTED (MAC: 2013-07-17 02:52:55Z) Modify the sentece from "NDP MAC Frame Type field is set to 6." to "NDP MAC Frame Type field is set to 7." in Table 8-33q and Table 8-33r. | EDITOR | submission 13-769 |  |  | I | EDITOR: 2013-08-12 16:11:16Z | 0.2 | 2013-08-12 16:11 | EDITOR
763 | Shusaku Shimada | 0 | 0.1 | 10.1.4.3.4 | 168 | 14 | G | Y | 168 | 14 | 10.1.4.3.4 |  | J | Yongho | 13-769r0 | 1 | Since the quick probing has to be a topic over several TGs, make sure single solution for identical problem. | Make it sure that NDP probing has to be unique solution for energy minimization as well as quick scan. | REJECTED (MAC: 2013-07-17 02:49:21Z) The purpose of NDP probing is to reduce a scanning power consumption by minimizing a MAC overhead of a Probe Request management frame. The NDP probing is an unique solution of Tgah. | EDITOR | submission 13-769 |  | MAC: 2013-07-17 02:45:11Z - pre-motion passes with no objection. | N | EDITOR: 2013-08-12 16:12:51Z- The resolution contains no editing instructions. |  | 2013-08-12 16:13 | EDITOR
105 | Anna Pantelidou | 0 | 0.1 | 8.3.4a.2.1 | 53 | 8 | T | N | 53 | 8 | 8.3.4a.2.1 |  | V | Yongho | 13-769r0 | 1 | The valie of the Frame Type of an NDP Probe Request is equal to 6 and is the same as the value given to the Frame Type of of an NDP Paging frame. | Correct this | REVISED (MAC: 2013-07-17 02:51:37Z) Modify the sentece from "NDP MAC Frame Type field is set to 6." to "NDP MAC Frame Type field is set to 7." in Table 8-33q and Table 8-33r. | EDITOR | submission 13-769 |  |  | I | EDITOR: 2013-08-12 16:12:23Z Same as CID 901. | 0.2 | 2013-08-12 16:13 | EDITOR

## submission 13-766r2 (hidden)
CID | Commenter | LB | Draft | Clause Number(C) | Page(C) | Line(C) | Type of Comment | Part of No Vote | Page | Line | Clause | Duplicate of CID | Resn Status | Assignee | Submission | Motion Number | Comment | Proposed Change | Resolution | Owning Ad-hoc | Comment Group | Ad-hoc Status | Ad-hoc Notes | Edit Status | Edit Notes | Edited in Draft | Last Updated | Last Updated By
873 | Yongho Seok | 0 | 0.1 | 24.3.8.3.4 | 257 | 3 | T | N | 257 | 3 | 24.3.8.3.4 |  | A | Eugene Baik | 13/766r2 | 7 | NDP Indication field in the SIG field of of 1MHz PPDU is not aligned with the SIG field format of NDP MAC frame (Figure 24-38). Change the position of NDP Indication field with the Doppler field. | Change the position of NDP Indication field with the Doppler field. | Pre-motion passes with no objection per 13/766r2 for CIDs 872 & 873. This is for clause 24.3.8 text. | EDITOR | submission 13-766r2 |  | PHY: 2013-08-06 01:29:43Z - Motion to adopt changes for CIDs 872 & 873 per 13/766r2 passes with unanimous consent.. PHY: 2013-06-25 20:00:56Z - Date: Fri, Jun 21, 2013 at 7:11 PM Subject: Re: [STDS-802-11-TGAH] comment resolution volunteering To: STDS-802-11-TGAH@listserv.ieee.org Hi Dave, I would like to volunteer for the following clauses: 24.3.8.* - S1G Preamble 24.3.17.* - S1G Transmit Specification The corresponding CIDs for the sections I volunteer for: 24.3.8.* S1G Preamble CIDs: 145, 190, 270, 271, 272, 273, 298, 299 24.3.17.* S1G Transmit Specification CIDs: 302, 566, 801, 802, 803, 804, 805, 806, 873, 874, 880. Thanks, Eugene. | I | EDITOR: 2013-08-07 17:31:26Z | 0.2 | 2013-08-07 17:32 | EDITOR
872 | Yongho Seok | 0 | 0.1 | 24.3.8.2.1.4 | 234 | 22 | T | N | 234 | 22 | 24.3.8.2.1.4 |  | A | Eugene Baik | 13/766r2 | 7 | NDP Indication field in the SIG field of short preamble is not aligned with the SIG field format of NDP MAC frame (Figure 24-39). Change the position of NDP Indication field with the Doppler field. | Change the position of NDP Indication field with the Doppler field. | Pre-motion passes with no objection per 13/766r2 for CIDs 872 & 873. This is for clause 24.3.8 text. | EDITOR | submission 13-766r2 |  | PHY: 2013-08-06 01:29:43Z - Motion to adopt changes for CIDs 872 & 873 per 13/766r2 passes with unanimous consent.. PHY: 2013-06-25 20:10:06Z - Date: Fri, Jun 21, 2013 at 7:11 PM Subject: Re: [STDS-802-11-TGAH] comment resolution volunteering To: STDS-802-11-TGAH@listserv.ieee.org Hi Dave, I would like to volunteer for the following clauses: 24.3.8.* - S1G Preamble 24.3.17.* - S1G Transmit Specification The corresponding CIDs for the sections I volunteer for: 24.3.8.* S1G Preamble CIDs: 145, 190, 270, 271, 272, 273, 298, 299 24.3.17.* S1G Transmit Specification CIDs: 302, 566, 801, 802, 803, 804, 805, 806, 873, 874, 880. Thanks, Eugene. | I | EDITOR: 2013-08-07 17:03:15Z | 0.2 | 2013-08-07 17:05 | EDITOR

## submission 13-716 (hidden)
CID | Commenter | LB | Draft | Clause Number(C) | Page(C) | Line(C) | Type of Comment | Part of No Vote | Page | Line | Clause | Duplicate of CID | Resn Status | Assignee | Submission | Motion Number | Comment | Proposed Change | Resolution | Owning Ad-hoc | Comment Group | Ad-hoc Status | Ad-hoc Notes | Edit Status | Edit Notes | Edited in Draft | Last Updated | Last Updated By
830 | Simone Merlin | 0 | 0.1 | 8.4.1.47 | 55 | 44 | T | Y | 55 | 44 | 8.4.1.47 |  | J | Hongyuan | 13-716r0 | 2 | Use of the MIMO Control field need be clarid for S1G | Clarify the use of Nss. | REJECTED (MAC: 2013-07-17 12:01:55Z) The commenter does not indicate how to clarify, there is no Nss field in MIMO control field. If the commenter meant for Nc field, it was already well explained in the draft. | EDITOR | submission 13-716 |  |  | N | EDITOR: 2013-08-09 21:26:49Z- The resolution contains no editing instructions. |  | 2013-08-09 21:27 | EDITOR
359 | Matthew Fischer | 0 | 0.1 | 8.4.1.47 | 55 | 44 | T | N | 55 | 44 | 8.4.1.47 |  | V | Hongyuan | 13-716r0 | 2 | The subclause should be renamed to indicate tha the S1G MIMO Control field is also defined in this subclause - readers might spend weeks looking for that field | change the subclause name as suggested - there might be some other subclauses that have a similar problem | REVISED (MAC: 2013-07-17 12:02:33Z) It is expected that 11ac will be finalized soon, therefore it is ok to cite 11ac clauses and indicate the differences, as in 11af amendment. Make this as a subclause of 8.4.1.47, same applies for the next subclause on VHT compressed beamforming report field | EDITOR | submission 13-716 |  |  | I | EDITOR: 2013-08-09 21:32:46Z | 0.2 | 2013-08-09 21:33 | EDITOR
106 | Anna Pantelidou | 0 | 0.1 | 8.4.1.47 | 55 | 65 | E | N | 55 | 65 | 8.4.1.47 |  | J | Hongyuan | 13-716r0 | 2 | It is not clear which are the values of phi and psi that are set to 0 and 1 in the VHT MIMO Control Field | Clarify | REJECTED (MAC: 2013-07-17 12:02:51Z) The commentor does not indicate how to clarify, the current text is the same as 11ac D5.0 Table 8-53c Codebook info field. | EDITOR | submission 13-716 |  |  | N | EDITOR: 2013-08-09 21:26:33Z- The resolution contains no editing instructions. |  | 2013-08-09 21:27 | EDITOR

## submission 13-668 (hidden)
CID | Commenter | LB | Draft | Clause Number(C) | Page(C) | Line(C) | Type of Comment | Part of No Vote | Page | Line | Clause | Duplicate of CID | Resn Status | Assignee | Submission | Motion Number | Comment | Proposed Change | Resolution | Owning Ad-hoc | Comment Group | Ad-hoc Status | Ad-hoc Notes | Edit Status | Edit Notes | Edited in Draft | Last Updated | Last Updated By
576 | Mitsuru Iwaoka | 0 | 0.1 | 7.3.5.11.2 | 24 | 1 | T | Y | 24 | 1 | 7.3.5.11.2 |  | V | Mitsuru Iwaoka | 13/668r0 |  | The semantics of PHY-CCA.indication shall be defined for S1G STA. | 1) Modify the last sentence of the fourth paragraph of 7.3.5.11.2 as follows: --- The channel-list parameter in a PHY-CCA.indication primitive generated by an HT STA, a VHT STA, a TVHT STA and an S1G STA contains at most a single element. Table 7-5 defines the members of this set. 2) Modify the Table 7-5 to add support of an S1G STA. See 11/13-0668r0 for proposed changes. | Revised per submission 13/668ro for CID 555 and 576. | EDITOR | submission 13-668 |  | PHY: 2013-07-16 21:05:48Z - Mitsuru Iwaoka to discuss with the Editor, Minyoung. From: Mitsuru Iwaoka Date: Sat, Jul 6, 2013 at 10:35 AM Subject: Re: [STDS-802-11-TGAH] Tgah CC09 spreadsheet 11-13/701r2updated with assignees To: STDS-802-11-TGAH@listserv.ieee.org Dear Dave, Minyoung, Yongho I would like to volunteer for the following CIDs: PHY: 547, 555, 576 MAC: 395, 396, 399, 400, 524, 525, 529, 624 Regards Mitsuru Iwaoka |  |  |  | 2013-09-18 03:12 | PHY
555 | Mitsuru Iwaoka | 0 | 0.1 | 7.3.5.11 | 24 | 1 | T | Y | 24 | 1 | 7.3.5.11 |  | V | Mitsuru Iwaoka | 13/668r0 |  | The subclause 7.3.5.11 PHY-CCA.indication needs to be amended to support S1G. | Add modification of subclause 7.3.5.11. Details are TBD. | Revised per submission 13/668ro for CID 555 and 576. | EDITOR | submission 13-668 |  | PHY: 2013-07-16 21:05:48Z - Mitsuru Iwaoka to discuss with the Editor, Minyoung. From: Mitsuru Iwaoka Date: Sat, Jul 6, 2013 at 10:35 AM Subject: Re: [STDS-802-11-TGAH] Tgah CC09 spreadsheet 11-13/701r2updated with assignees To: STDS-802-11-TGAH@listserv.ieee.org Dear Dave, Minyoung, Yongho I would like to volunteer for the following CIDs: PHY: 547, 555, 576 MAC: 395, 396, 399, 400, 524, 525, 529, 624 Regards Mitsuru Iwaoka |  |  |  | 2013-09-18 03:12 | PHY

## submission 13-1151 (hidden)
CID | Commenter | LB | Draft | Clause Number(C) | Page(C) | Line(C) | Type of Comment | Part of No Vote | Page | Line | Clause | Duplicate of CID | Resn Status | Assignee | Submission | Motion Number | Comment | Proposed Change | Resolution | Owning Ad-hoc | Comment Group | Ad-hoc Status | Ad-hoc Notes | Edit Status | Edit Notes | Edited in Draft | Last Updated | Last Updated By
934 | Zhongding Lei | 0 | 0.1 | 8.2.4.2 | 30 | 22 | E | N | 30 | 22 | 8.2.4.2 |  | V | David | 13-1151r0 | 11 | "The value of the AID is in the range 1-2007" is confusing. | The value of the AID except S1G is in the range 1-2007. In S1G, the AID range is 1-8191. | REVISED (MAC: 2013-09-17 18:14:37Z) Change the last sentence in bullet a) to “The value of the AID is in the range 1-2007 for non S1G STA, and 0-8191 for S1G STA.” | MAC | submission 13-1151 | [5 empty] | 2013-09-17 18:15 | MAC
527 | Mitsuru Iwaoka | 0 | 0.1 | 8.2.4.2 | 30 | 22 | T | Y | 30 | 22 | 8.2.4.2 |  | A | David | 13-1151r0 | 11 | The modification of the item a) is not enough. The value if the AID is in the range 1-2007 for non S1G STA, and 0-8191 for S1G STA. | Modify the last paragraph of item a) as following. --- The value of the AID is in the range 1-2007 for non S1G STA, and 0-8191 for S1G STA. | ACCEPTED (MAC: 2013-09-17 18:14:52Z) | MAC | submission 13-1151 | [5 empty] | 2013-09-17 18:15 | MAC

## submission 13-1143 (hidden)
CID | Commenter | LB | Draft | Clause Number(C) | Page(C) | Line(C) | Type of Comment | Part of No Vote | Page | Line | Clause | Duplicate of CID | Resn Status | Assignee | Submission | Motion Number | Comment | Proposed Change | Resolution | Owning Ad-hoc | Comment Group | Ad-hoc Status | Ad-hoc Notes | Edit Status | Edit Notes | Edited in Draft | Last Updated | Last Updated By
564 | Mitsuru Iwaoka | 0 | 0.1 | 9.32f | 138 | 31 | T | Y | 138 | 31 | 9.32f |  | V | Matthew | 13-1143r0 | 11 | It is necessary to describe how the fields of BAT frame, TACK frame, STACK frame are used. | Add the description about how to use following fields. - Partial Timestamp field - Beacon Sequence field - TA field of STACK frame Details are TBD. | REVISED (MAC: 2013-09-17 17:59:21Z) TGah editor to make changes shown in doc 11-13-1143r0 under the heading that includes CID 564. Note that descriptions of the contents of these fields will appear in the frame format subclauses of clause 8 and not here in 9.32f | MAC | submission 13-1143 | [5 empty] | 2013-09-17 17:59 | MAC
314 | Liwen Chu | 0 | 0.1 | 9.32f.1 | 138 | 52 | T | N | 138 | 52 | 9.32f.1 |  | V | Matthew | 13-1143r0 | 11 | "An AP may transmit a TWT element in a TWT Setup frame to an associated non-AP STA with a value of Request TWT, Suggest TWT or Demand TWT in the TWT Command field and a value of 1 in the TWT Request field." Shouldn't it be "...non-AP STA without a value of Request..."? | Clarify it. | REVISED (MAC: 2013-09-17 18:00:00Z) TGah editor to make changes shown in doc 11-13-1143r0 under the heading that includes CID 314 – the construction of the sentence leads to ambiguity about which subject is being modified by the phrase “with a value of . . .” – the solution is to move the “to a non-AP STA” prepositional clause to the end of the sentence. | MAC | submission 13-1143 | [5 empty] | 2013-09-17 18:00 | MAC
315 | Liwen Chu | 0 | 0.1 | 9.32f.1 | 138 | 57 | T | N | 138 | 57 | 9.32f.1 |  | J | Matthew | 13-1143r0 | 11 | Why does a TWT non-AP STA SHALL transmit a TWT element to the AP? A TWT STA shall have the capability to transmit a TWT element but it may select not to tranmit. So SHALL should be changed to MAY. | Clarify it. | REJECTED (MAC: 2013-09-17 18:00:27Z) no change needed – the sentence continues after the “shall transmit” with a condition that must be satisfied – “and from which it received a TWT element . . . with a value of 1 in the TWT Request field” – in other words, if the AP sends a TWT IE with Request=1 to the non-AP STA with dot11TWTOptionActive set to true, then the non-AP STA SHALL respond. | MAC | submission 13-1143 | [5 empty] | 2013-09-17 18:01 | MAC
316 | Liwen Chu | 0 | 0.1 | 9.32f.1 | 138 | 60 | T | N | 138 | 60 | 9.32f.1 |  | J | Matthew | 13-1143r0 | 11 | In L36 sentense, A non-AP STA may transmit a TWT element to its associated AP with a value of Request TWT. Here a non-AP STA shall set the TWT Request field to 0. Which one is correct? | Clarify it. | REJECTED (MAC: 2013-09-17 18:00:45Z) – No change needed. The sentence is somewhat complex, but parseable. In line 36, the AP shall transmit a frame with a TWT element in response to a non-AP STA transmission to the AP. The non-AP transmission had to include the value of 1 in the request field as a condition of the AP sending the response. This is not a requirement of the non-AP STA to set the request field to 1. In the subsequent sentence, the request field shall be set to one, but please re-read to note that the subject of the sentence is the AP, not the non-AP STA. This sentence is describing the contents of the frame that the AP must send in response to the reception from the non-AP STA. | MAC | submission 13-1143 | [5 empty] | 2013-09-17 18:01 | MAC
343 | Matthew Fischer | 0 | 0.1 | 8.3.1.20c | 34 | 51 | T | N | 34 | 51 | 8.3.1.20c |  | V | Matthew | 13-1143r0 | 11 | This partial timestamp is only 4 octets, as oppposed to the one that it references, which is 5 octets. So maybe the definition needs to be nearly repeated with five changed to four - and it seems like the name of the field should be changed since otherwise, there would be multiple definitions of a field called "partial timestamp" each of which is slightly different - on the other hand, maybe we can allow the use of the exact same name in different frames to mean something slightly different, i do not really know what would be acceptable in this case. | As per the comment - note that several frames contain a field called "partial timestamp" or even just "timestamp" - many of which are different from each other in the number of bytes and which particular bytes of the TSF they contain - something should be done to make the names be consistent with their differences. | REVISED (MAC: 2013-09-17 17:58:29Z) TGah editor to make changes shown in doc 11-13-1143r0 under the heading that includes CID 343. | MAC | submission 13-1143 | [5 empty] | 2013-09-17 17:59 | MAC
440 | Minyoung Park | 0 | 0.1 | 9.32f.1 | 138 | 64 | T | N | 138 | 64 | 9.32f.1 |  | A | Matthew | 13-1143r0 | 11 | The following paragraph: "If the AP receives a TWT response to a TWT request with the TWT Command value of Accept TWT, then the AP STA becomes a TWT STA and the STA may sleep, depending on PM mode (10.2.1.19), until the TSF matches the TWT value, provided that the STA has indicated that it is in a power save mode." says that the AP may sleep until the TSF matches the TWT value once the AP receives a TWT response with the TWT Command value of Accept TWT from just a single non-AP STA. If there are more than one non-AP STA, the AP needs to send TWT requests to the rest of the non-AP STAs and receive TWT responses with the TWT Command value of Accept TWT so that all the non-AP STAs know exactly when the AP will be in awake state again. | Make the following changes to the paragraph: "If the AP receives a TWT response to a TWT request with the TWT Command value of Accept TWT from all the associated non-AP STAs, then the AP STA becomes a TWT STA and the STA may sleep, depending on PM mode (10.2.1.19), until the TSF matches the TWT value, provided that the STA has indicated that it is in a power save mode." | ACCEPTED (MAC: 2013-09-17 18:01:17Z) TGah editor to make changes shown in doc 11-13-1143r0 under the heading that includes CID 442 | MAC | submission 13-1143 | [5 empty] | 2013-09-17 18:01 | MAC
441 | Minyoung Park | 0 | 0.1 | 9.32f.1 | 138 | 36 | T | N | 138 | 36 | 9.32f.1 |  | J | Matthew | 13-1143r0 | 11 | The following sentence: "A non-AP STA may transmit a TWT element to its associated AP with a value of Request TWT, Suggest TWT or Demand TWT in the TWT Command field and a value of 1 in the TWT Request field." does not specify in which frame the TWT element is transmitted by the AP. | Change the sentence to "A non-AP STA may transmit a TWT element in a TWT Setup frame to its associated AP with a value of Request TWT, Suggest TWT or Demand TWT in the TWT Command field and a value of 1 in the TWT Request field." | REJECTED (MAC: 2013-09-17 18:01:42Z) no change needed. The text does not specify which frame is used, because there is more than one choice. If one examines the frame formats, one can see that Association Req, Assoc Resp, Reassoc Req, Reassoc Resp, TST Setup Frame all can contain the TWT IE. There is less likelihood of error if the wording in this subclause remains generic instead of adding the list of frames, which would also make the wording here rather clumsy. If the format of any frame changes to add or delete the IE, then the list must also be updated, and the probability of getting that operation correct is not high – there is no point in creating lists of information that exists elsewhere in the document, but there is a great risk of mis-synchronization of the information in the list. | MAC | submission 13-1143 | [5 empty] | 2013-09-17 18:02 | MAC
442 | Minyoung Park | 0 | 0.1 | 9.32f.1 | 138 | 40 | T | N | 138 | 40 | 9.32f.1 |  | V | Matthew | 13-1143r0 | 11 | The following sentence: "An AP with dot11TWTOptionActive set to true shall transmit a TWT element to a STA ..." does not specify in which frame the TWT element is transmitted. | Change the sentence to "An AP with dot11TWTOptionActive set to true shall transmit a TWT element in a TWT Setup frame to a STA ..." | REVISED (MAC: 2013-09-17 18:01:57Z) TGah editor to make changes shown in doc 11-13-1143r0 under the heading that includes CID 442 | MAC | submission 13-1143 | [5 empty] | 2013-09-17 18:02 | MAC
443 | Minyoung Park | 0 | 0.1 | 9.32f.1 | 138 | 57 | T | N | 138 | 57 | 9.32f.1 |  | V | Matthew | 13-1143r0 | 11 | The following sentence: "The non-AP STA with dot11TWTOptionActive set to true shall transmit a TWT element to the AP ..." does not specify in which frame the TWT element is transmitted. | Change the sentence to "The non-AP STA with dot11TWTOptionActive set to true shall transmit a TWT element in a TWT Setup frame to the AP ..." | REVISED (MAC: 2013-09-17 18:02:22Z) TGah editor to make changes shown in doc 11-13-1143r0 under the heading that includes CID 443 | MAC | submission 13-1143 | [5 empty] | 2013-09-17 18:02 | MAC
313 | Liwen Chu | 0 | 0.1 | 9.32f.1 | 139 | 15 | T | N | 139 | 15 | 9.32f.1 |  | J | Matthew | 13-1143r0 | 11 | Given that TWT is method to decrease collision as RAW. Why don't 11ah allcote high priority to the specific TWT STA instead of normal medium access rules? |  | REJECTED (MAC: 2013-09-17 18:02:49Z) There already exists more than one prioritization facility within 802.11. Since there are no explicit rules about the location of TWT, there is no guarantee that the AP is scheduling STAs for single occupancy of the medium at a given TWT and using the existing prioritization mechanisms as a layer on top of the TWT allows the AP to best utilize the TWT mechanism. If the AP really wants to prioritize activity within the TWT to a higher level, it can already do so with the existing per-STA EDCA parameter assignment facility. | MAC | submission 13-1143 | [5 empty] | 2013-09-17 18:03 | MAC
558 | Mitsuru Iwaoka | 0 | 0.1 | 9.32f.1 | 138 | 40 | T | Y | 138 | 40 | 9.32f.1 |  | V | Matthew | 13-1143r0 | 11 | The subclause 9.32f.1 defines the allocation of TWT, though, deletion of TWT is not described. | Add description about the de-allocation of TWT and indication of the de-allocation to the subclause 9.32f.1. | REVISED (MAC: 2013-09-17 18:03:16Z) TGah editor to make changes shown in doc 11-13-1143r0 under the heading that includes CID 558. | MAC | submission 13-1143 | [5 empty] | 2013-09-17 18:03 | MAC
894 | Yongho Seok | 0 | 0.1 | 9.32f.1 | 139 | 11 | T | N | 139 | 11 | 9.32f.1 |  | V | Matthew | 13-1143r0 | 11 | "A TWT SP associated with a non-implicit TWT is a non-implicit TWT SP." Change "a non-implicit TWT" to "an explicit TWT". | Change "a non-implicit TWT" to "an explicit TWT". | REVISED (MAC: 2013-09-17 18:03:40Z) | MAC | submission 13-1143 | [5 empty] | 2013-09-17 18:04 | MAC
647 | Ronald Murias | 0 | 0.1 | 8.4.2.170j | 88 | 27 | T | N | 88 | 27 | 8.4.2.170j |  | V | Matthew | 13-1143r0 | 11 | The description of the TWT Flow Identifier field in the paragraph in line 27 page 88 is totally unclear. What's the specific information for this TWT request? What does it mean by "other requests"? Seems like the current 11ah TWT scheme allows per traffic flow TWT, and also allows co-existence of multiple interleaving TWTs between the same pair of stations. However, the current text needs lots of clarificaitons to make such features properly described. | revise the paragraph in line 27 page 88 to properly describe the per traffic flow TWT and co-existence of multiple TWTs. | REVISED (MAC: 2013-09-17 17:58:56Z) the correct location for such a description is 9.32.f – the frame format clause should contain only a description of the format, meaning a list of the fields and a short description of the fields and their units. Text to describe the use of the fields and limitations on behavior is properly located within clause 9. Some text has been added there and some already exists. In response to the question of “which information”, the information associated with the TWT is everything in the TWT IE. Other requests are identifiable by unique TWT Flow ID values which is exactly what it says in 9.32.f. TGah editor to make changes shown in doc 11-13-1143r0 under the heading that includes CID 647 | MAC | submission 13-1143 | [5 empty] | 2013-09-17 17:59 | MAC
666 | Ronald Murias | 0 | 0.1 | 9.32f.1 | 138 | 36 | T | N | 138 | 36 | 9.32f.1 |  | J | Matthew | 13-1143r0 | 11 | Which frame will be used for a non-AP STA to carry the TWT element in the paragraph in line 36 page 138? | Provide clarificaiton to address the question asked in this comment regarding which frame will be used to carry the TWT element in the paragraph in line 36 page 138. | REJECTED (MAC: 2013-09-17 18:05:30Z) the frame format clause (8) clearly describes all frames that can carry the TWT IE. If language were to be included here that lists the frames, it is unnecessarily redundant and only creates more questions that are already answered in other places in the draft – i.e. which frame is the right frame from the list of frames – and the answer is dependent upon the situation – use an association frame if you want to make the request for TWT at the same time as during an association, use the TWT Setup action frame if you want to make the request after association. This information is already implicitly included in the existing rules regarding these frames – there is no value in adding a list of frames that could easily become out of synch with the frames that can actually carry the element. There is no reason why the description needs to include the level of resolution requested in this location. | MAC | submission 13-1143 | [5 empty] | 2013-09-17 18:06 | MAC
667 | Ronald Murias | 0 | 0.1 | 9.32f.1 | 138 | 40 | T | N | 138 | 40 | 9.32f.1 |  | V | Matthew | 13-1143r0 | 11 | Similarly, Which frame will be used for an AP STA to carry the TWT element in the paragraph in line 40 page 138? A similar issue is in line 57 page 138. | Provide clarificaiton to address the question asked in this comment regarding which frame will be used to carry the TWT element in following places: 1). In the paragraph in line 40 page 138; 2). In the sentence in line 57 page 138. | REVISED (MAC: 2013-09-17 18:05:15Z) TGah editor to make changes shown in doc 11-13-1143r0 under the heading that includes CID 667. | MAC | submission 13-1143 | [5 empty] | 2013-09-17 18:05 | MAC
668 | Ronald Murias | 0 | 0.1 | 9.32f.1 | 139 | 2 | T | N | 139 | 2 | 9.32f.1 |  | V | Matthew | 13-1143r0 | 11 | In the context around line 2 page 139, the terminlogies, Non-AP STA and AP are used. However, in one important sentence, "the STA may sleep", where STA is used. Is it an AP STA or a non-AP STA? | Make the following changes: 1). in line 2 page 139, change "the STA may sleep" to "the non-AP STA may sleep". 2). In line 3 page 139, change "the STA" to "the non-AP STA" | REVISED (MAC: 2013-09-17 18:05:00Z) TGah editor to make changes shown in doc 11-13-1143r0 under the heading that includes CID 668. | MAC | submission 13-1143 | [5 empty] | 2013-09-17 18:05 | MAC
669 | Ronald Murias | 0 | 0.1 | 9.32f.1 | 139 | 10 | T | N | 139 | 10 | 9.32f.1 |  | V | Matthew | 13-1143r0 | 11 | In subsection 8.4.2.170j and subsection 9.32f.2, the non-implicit TWT is referred to as explicit TWT. Why not use the terms in a consistent way? | In line 10 page 139, change the two occurrences of "non-implicit" to " explicit". | REVISED (MAC: 2013-09-17 18:04:33Z) TGah editor to make changes shown in doc 11-13-1143r0 under the heading that includes CID 669. | MAC | submission 13-1143 | [5 empty] | 2013-09-17 18:05 | MAC
670 | Ronald Murias | 0 | 0.1 | 9.32f.1 | 139 | 13 | T | N | 139 | 13 | 9.32f.1 |  | J | Matthew | 13-1143r0 | 11 | The sentence in line 13 page 139 is not useful and also problematic, for multiple reasons, e.g., 1). It uses "should", just a recommendation; however, it also uses "only", actually enforcing constraints; 2). We cannot mandate TWT STAs only transmitting/receiving during TWT SPs, as they should be allowed to access the channel in any abnormal operation mode, e.g., emergency situation. | Delete the sentence in line 13 page 139. | REJECTED (MAC: 2013-09-17 18:04:04Z) “should” is accepted specification language and has specific meaning within an 802.11 standard, that the following behavior is a recommendation. Hundreds of instances of should appear in the baseline document. 57 instances of “should not” appear in the baseline, and it can easily be argued that “should not” is as restrictive, or moreso, than “should only”. Admittedly, there is only one instance of “should only” in the baseline, but there is nothing wrong with making such a recommendation in the draft. “should only” does not create a constraint, since the verb is still “should” and does not magically change to “shall” when the “only” is added. The commenter provides exactly the justification needed for using “should” instead of “shall” in part 2) of the comment. | MAC | submission 13-1143 | [5 empty] | 2013-09-17 18:04 | MAC
671 | Ronald Murias | 0 | 0.1 | 9.32f.2 | 139 | 46 | T | N | 139 | 46 | 9.32f.2 |  | V | Matthew | 13-1143r0 | 11 | In line 46 page 139, does "transmit a frame" mean any frame or a specific frame? | Please clarify which frame is transmitted in line 46 page 146. | REVISED (MAC: 2013-09-17 18:06:58Z) TGah editor to make changes shown in doc 11-13-1143r0 under the heading that includes CID 671. | MAC | submission 13-1143 | [5 empty] | 2013-09-17 18:07 | MAC
672 | Ronald Murias | 0 | 0.1 | 9.32f.2 | 139 | 45 | T | Y | 139 | 45 | 9.32f.2 |  | V | Matthew | 13-1143r0 | 11 | In the sentence in line 45 to 47 on page 139, "may" is used, which leaves another possibility, i.e., the Explicit TWT STA has not received its next TWT time, but it does not transmit a frame to request it, then what happens in this case? The Explicit TWT STA keeps awake and waiting for the next TWT time info from the AP? | Please clarify what happens if an Explicit TWT STA has not received the next TWT time info and also it does not send a frame to request it. | REVISED (MAC: 2013-09-17 18:06:39Z) TGah editor to make changes shown in doc 11-13-1143r0 under the heading that includes CID 672. | MAC | submission 13-1143 | [5 empty] | 2013-09-17 18:07 | MAC
874 | Yongho Seok | 0 | 0.1 | 9.32f | 138 | 17 | G | N | 138 | 17 | 9.32f |  | A | Matthew | 13-1143r0 | 11 | Because the TWT is a power saving mechanism, Section 10.2.2.20 is more appropriate. | Move Section 9.32f to Section 10.2.2.20. | ACCEPTED (MAC: 2013-09-17 17:59:44Z) Tgah editor to move the subclause as suggested | MAC | submission 13-1143 | [5 empty] | 2013-09-17 18:00 | MAC
452 | Minyoung Park | 0 | 0.1 | 9.32f.1 | 139 | 6 | T | N | 139 | 6 | 9.32f.1 |  | A | Matthew | 13-1143r0 | 11 | The sentence "A TWT STA shall be in the awake state for at least the Nominal Minimum Wake Duration time associated with a TWT Flow Identifier following a TWT associated with that TWT Flow Identifier even if no PS-Poll or U-APSD trigger frame has been transmitted by the STA." contradicts with the rule described in P142/L25, which says "If an NDP Paging frame is received, the TWT requester STA may transition to Doze state immediately after receiving the NDP Paging frame." | Change the sentence and add a sentence at the end of the sentence as follows: "If the NDP Paging field was not present during the TWT setup, aA TWT STA shall be in the awake state for at least the Nominal Minimum Wake Duration time associated with a TWT Flow Identifier following a TWT associated with that TWT Flow Identifier even if no PS-Poll or U-APSD trigger frame has been transmitted by the STA. If the NDP Paging field was present during the TWT setup, the TWT STA shall follow the rules defined in 9.32f.5 (NDP Paging Setup)." | ACCEPTED (MAC: 2013-09-17 18:05:57Z) TGah editor to make changes shown in doc 11-13-1143r0 under the heading that includes CID 452 | MAC | submission 13-1143 | [5 empty] | 2013-09-17 18:06 | MAC

## submission 13-1142 (hidden)
CID | Commenter | LB | Draft | Clause Number(C) | Page(C) | Line(C) | Type of Comment | Part of No Vote | Page | Line | Clause | Duplicate of CID | Resn Status | Assignee | Submission | Motion Number | Comment | Proposed Change | Resolution | Owning Ad-hoc | Comment Group | Ad-hoc Status | Ad-hoc Notes | Edit Status | Edit Notes | Edited in Draft | Last Updated | Last Updated By
918 | Young Hoon Kwon | 0 | 0.1 | 9.32k.1 | 149 | 36 | T | N | 149 | 36 | 9.32k.1 |  | A | Matthew | 13-1142r2 | 11 | SST can be operated in short beacon based too. | Throughout the subclause 9.32k.1, modify the word "beacon" to "(short) beacon", and modify the word "TBTT" to "T(S)BTT". | ACCEPTED (MAC: 2013-09-17 16:58:49Z) | MAC | submission 13-1142 | [5 empty] | 2013-09-17 16:59 | MAC
885 | Yongho Seok | 0 | 0.1 | 9.32k.1 | 149 | 54 | T | N | 149 | 54 | 9.32k.1 |  | V | Matthew | 13-1142r2 | 11 | What is a difference between a Beacon and a local Beacon? It seems that the local Beacon is transmitted within a BI and the local Beacon may be transmitted in a non-primary channels (e.g., permitted SST channels). If my understanding is correct, change the sentence as the following. "A local Beacon is one that is transmitted on a non-primary channels (e.g., permitted SST channels) within a BI by the AP with which a STA is associated." | Change the sentence (P149 L54) as the following. "A local Beacon is one that is transmitted on a non-primary channels (e.g., permitted SST channels) within a BI by the AP with which a STA is associated." | REVISED (MAC: 2013-09-17 16:59:06Z) TGah editor to make changes shown in 11-13-1142r1 - apparently, even though the local beacon definition was in the text, a lot of people missed it – so the change is to separate the definition from all other text by making the definition its own paragraph. | MAC | submission 13-1142 | [5 empty] | 2013-09-17 16:59 | MAC
857 | Timo Koskela | 0 | 0.1 | 9.32k.1 Overview | 149 | 54 | T | Y | 149 | 54 | 9.32k.1 Overview |  | J | Matthew | 13-1142r2 | 11 | What is the purpose of having a term local beacon. It would assumed that STA only obeys the informatino that it receives from the AP that it is associated to anyway | remove "local" since it has no actual meaning | REJECTED (MAC: 2013-09-17 17:02:03Z) The assumption is incorrect; While it is true that for many fields in a beacon, the information relates only to BSS members, there are some fields and bits in beacons that are obeyed by any STA receiving them, regardless of their BSS membership. | MAC | submission 13-1142 | [5 empty] | 2013-09-17 17:02 | MAC
810 | Simone Merlin | 0 | 0.1 | 9.32k.1 | 149 | 27 | T | Y | 149 | 27 | 9.32k.1 |  | V | Amin, Matthew | 13-1142r2 | 11 | There are various aspects of the FST protocol that are not defined or ambiguous: - L36: how are the beacon sent on multiple channels? - L42: what does 'presence of activity' means? - L42: seletion of an operating ... channel? - L46: how is a STA permitted to transmit? ned be clear on allowed PPDU formats and BW - L61: why describe the behavio of a non-FST STA? just refer to appropriate section to avoid ambiguities/inconsistencies. | clearly define the protocol. See document XXXX | REVISED (MAC: 2013-09-17 16:59:24Z) – TGah editor to make the changes shown in 11-13-1142r1 | MAC | submission 13-1142 | [5 empty] | 2013-09-17 17:00 | MAC
678 | Ronald Murias | 0 | 0.1 | 9.32k.1 | 149 | 30 | E | N | 149 | 30 | 9.32k.1 |  | V | Matthew | 13-1142r2 | 11 | typographical error: "selected advertised" | use "selected" or "advertised" | REVISED (MAC: 2013-09-17 17:00:00Z) TGah editor to make changes shown in 11-13-1142r1 – “indicated” is the best choice. | MAC | submission 13-1142 | [5 empty] | 2013-09-17 17:00 | MAC
554 | Mitsuru Iwaoka | 0 | 0.1 | 9.32k | 149 | 24 | T | Y | 149 | 24 | 9.32k |  | V | Matthew | 13-1142r2 | 11 | Description of 9.32k Subchannel Selective Transmission (SST) is not sufficient. | Provide enough description of SST. If enough description cannot be provided, delete SST functionality from this specification. | REVISED (MAC: 2013-09-17 16:57:50Z) TGah editor to make changes shown in 11-13-1142r1 | MAC | submission 13-1142 | [5 empty] | 2013-09-17 16:58 | MAC
435 | Minho Cheong | 0 | 0.1 | 9.32k | 149 | 24 | T | N | 149 | 24 | 9.32k |  | V | Minho, Matthew | 13-1142r2 | 11 | It is needed to define how to expand the BW in the SST and whether we continue to use the conventional primary/secondary channel concept and its restriction even in the SST operation. | as in the comment | REVISED (MAC: 2013-09-17 16:58:16Z) TGah editor to make the changes shown in 11-13-1142r1 | MAC | submission 13-1142 | [5 empty] | 2013-09-17 16:58 | MAC
424 | Minho Cheong | 0 | 0.1 | 9.32k.1 | 149 | 29 | T | N | 149 | 29 | 9.32k.1 |  | V | Minho, Matthew | 13-1142r2 | 11 | It is needed to define a very short effcient packet to report the selected sub-channel to AP when SST operation. It may be better if we can protect those packets in a RAW (report RAW). | as in the comment | REVISED (MAC: 2013-09-17 17:00:17Z) TGah editor to make the changes shown in 11-13-1142r1 | MAC | submission 13-1142 | [5 empty] | 2013-09-17 17:00 | MAC
423 | Minho Cheong | 0 | 0.1 | 9.32k.1 | 149 | 29 | T | N | 149 | 29 | 9.32k.1 |  | V | Minho, Matthew | 13-1142r2 | 11 | It is needed to define how to transmit NDP packets for SST sounding in detail | as in the comment | REVISED (MAC: 2013-09-17 17:00:38Z) TGah editor to make the changes shown in 11-13-1142r1 | MAC | submission 13-1142 | [5 empty] | 2013-09-17 17:01 | MAC
421 | Minho Cheong | 0 | 0.1 | 9.32k.1 | 149 | 29 | T | N | 149 | 29 | 9.32k.1 |  | V | Minho, Matthew | 13-1142r2 | 11 | It is needed to describe in detail how to report the selected best sub-channel to AP | as in the comment | REVISED (MAC: 2013-09-17 17:01:08Z) TGah editor to make the changes shown in 11-13-1142r1 | MAC | submission 13-1142 | [5 empty] | 2013-09-17 17:01 | MAC
420 | Minho Cheong | 0 | 0.1 | 9.32k.1 | 149 | 29 | T | N | 149 | 29 | 9.32k.1 |  | V | Minho, Matthew | 13-1142r2 | 11 | Sounding for SST operation in a beacon interval is desirable to be defined in an unified way with other needs of sounding such as sectorization sounding or beamforming sounding | as in the comment | REVISED (MAC: 2013-09-17 17:01:20Z) TGah editor to make the changes shown in 11-13-1142r1 | MAC | submission 13-1142 | [5 empty] | 2013-09-17 17:01 | MAC
200 | Hongyuan Zhang | 0 | 0.1 | 9.32k | 149 | 24 | T | Y | 149 | 24 | 9.32k |  | V | Matthew | 13-1142r2 | 11 | For apple to apple comparison, the NDPs for different subchannels need to maintain same power levels--this is similar to the requirement of antenna selection in 802.11n. | add requirement that the TXVECTOR TXPWR_LEVEL should be identical across different training NDP frames--copy similar sentences from 11n. | REVISED (MAC: 2013-09-17 16:58:32Z) TGah editor to make the changes shown in 11-13-1142r1 | MAC | submission 13-1142 | [5 empty] | 2013-09-17 16:59 | MAC
129 | Anna Pantelidou | 0 | 0.1 | 9.32k.1 | 149 | 54 | T | N | 149 | 54 | 9.32k.1 |  | J | Matthew | 13-1142r2 | 11 | The notion of a local Beacon is unclear | Please explain what a local Beacon is and how it is different from a normal Beacon. Does it indicate different rules of access so that SST STAs cannot transmit if a local beacon is not received after TBTT? | REJECTED (MAC: 2013-09-17 17:01:41Z) there is a definition of local beacon in the text which appears before the first use of the term. | MAC | submission 13-1142 | [5 empty] | 2013-09-17 17:02 | MAC

## submission 13-1141 (hidden)
CID | Commenter | LB | Draft | Clause Number(C) | Page(C) | Line(C) | Type of Comment | Part of No Vote | Page | Line | Clause | Duplicate of CID | Resn Status | Assignee | Submission | Motion Number | Comment | Proposed Change | Resolution | Owning Ad-hoc | Comment Group | Ad-hoc Status | Ad-hoc Notes | Edit Status | Edit Notes | Edited in Draft | Last Updated | Last Updated By
831 | Simone Merlin | 0 | 0.1 | 8.4.1.170k | 91 | 18 | T | Y | 91 | 18 | 8.4.1.170k |  | V |  | 13-1141r0 | 10 | Many S1G capabilities for S1G protocols indications are missing. | Add to S1G capability element: RAW Support, corresponding capabilties for the followng MIBs: dot11AuthenticatonControlActivated, dot11TIMSegmentationCapability and specify in each section that the corresponding mechanism is enabled based on corresponding capability indication. | REVISED (MAC: 2013-09-17 14:24:50Z) TGah editor to make changes shown in 11-13-1141-00-00ah | MAC | submission 13-1141 | [5 empty] | 2013-09-17 14:26 | MAC
542 | Mitsuru Iwaoka | 0 | 0.1 | 9.32j | 147 | 45 | T | Y | 147 | 45 | 9.32j |  | V | Chitto, Yuan, Amin | 13-1141r0 | 10 | As no TIM Segmentation capability negotiation mechanism is provided, non-AP S1G STA shall be able to follow the TIM Segmentation rules. | Modify second paragraph of subclause 9.32j as following. --- non-AP STAs with a dot11S1GOptionImplemented set to true shall be able to follow the TIM Segmentation rules. | REVISED (MAC: 2013-09-17 14:25:08Z) We define the capability bit for S1G STAs. TGah editor to make changes shown in 11-13-1141-00-00ah | MAC | submission 13-1141 | [5 empty] | 2013-09-17 14:25 | MAC

## submission 13-1140 (hidden)
CID | Commenter | LB | Draft | Clause Number(C) | Page(C) | Line(C) | Type of Comment | Part of No Vote | Page | Line | Clause | Duplicate of CID | Resn Status | Assignee | Submission | Motion Number | Comment | Proposed Change | Resolution | Owning Ad-hoc | Comment Group | Ad-hoc Status | Ad-hoc Notes | Edit Status | Edit Notes | Edited in Draft | Last Updated | Last Updated By
329 | Matthew Fischer | 0 | 0.1 | 4.11a | 3 | 10 | T | N | 3 | 10 | 4.11a |  | V | Amin | 13-1140r0 | 10 | Minor language correction. | Change "Relay AP shall include" to "A Relay AP shall include" | REVISED (MAC: 2013-09-17 14:37:32Z) The sentence is changed. TGah Editor to make the changes as shown in the document 11-13-1140-00-00ah | MAC | submission 13-1140 | [5 empty] | 2013-09-17 14:38 | MAC
94 | Anna Pantelidou | 0 | 0.1 | 4.11a | 3 | 18 | T | N | 3 | 18 | 4.11a |  | V | Amin | 13-1140r0 | 10 | Definition of a Relay is unclear and conflicts with Figure 4-23a. According to Figure 4-23a a Relay consists of a Relay AP and a Relay STA but in the definition it says it consists of a STA | Replace the definition of a relay as "A Relay is an entity that logically consists of a Relay AP and a Relay STA..." | REVISED (MAC: 2013-09-17 14:34:00Z) The sentence is removed. I agree with the commenter and the concept is adopted in the text. TGah Editor to make the changes as shown in the document 11-13-1140-00-00ah | MAC | submission 13-1140 | [5 empty] | 2013-09-17 14:34 | MAC
378 | Minho Cheong | 0 | 0.1 | 4.11a | 3 | 18 | E | N | 3 | 18 | 4.11a |  | V | Amin | 13-1140r0 | 10 | Typo | Change 'an Relay' to 'a Relay' | REVISED (MAC: 2013-09-17 14:42:53Z) The line is changed. TGah Editor to make the changes as shown in the document 11-13-1140-00-00ah | MAC | submission 13-1140 | [5 empty] | 2013-09-17 14:43 | MAC
371 | Meng Yang | 0 | 0.1 | 4.11a | 3 | 15 | T | Y | 3 | 15 | 4.11a |  | V | Amin | 13-1140r0 | 10 | The capabilities for Relay STA are not complete. | Add "supports forwarding and receiving frames from the R-AP" in the paragraph. | REVISED (MAC: 2013-09-17 14:35:11Z) The concept is adopted. TGah Editor to make the changes as shown in the document 11-13-1140-00-00ah | MAC | submission 13-1140 | [5 empty] | 2013-09-17 14:35 | MAC
370 | Meng Yang | 0 | 0.1 | 4.11a | 3 | 12 | T | Y | 3 | 12 | 4.11a |  | V | Amin | 13-1140r0 | 10 | The capabilities for Relay AP are not complete. | Add "supports forwarding and receiving frames to/from the R-STA" in the paragraph. | REVISED (MAC: 2013-09-17 14:35:27Z) The concept is adopted. TGah Editor to make the changes as shown in the document 11-13-1140-00-00ah | MAC | submission 13-1140 | [5 empty] | 2013-09-17 14:36 | MAC
369 | Meng Yang | 0 | 0.1 | 4.11a | 3 |  | T | Y | 3 |  | 4.11a |  | V | Amin | 13-1140r0 | 10 | Should indicate Relay STA is a non-AP STA. | "A Relay STA is defined as a non-AP STA with the dot11RelaySTACapable set to true which......" | REVISED (MAC: 2013-09-17 14:35:53Z) The concept is adopted. TGah Editor to make the changes as shown in the document 11-13-1140-00-00ah | MAC | submission 13-1140 | [5 empty] | 2013-09-17 14:36 | MAC
333 | Matthew Fischer | 0 | 0.1 | 4.11a | 3 | 49 | T | N | 3 | 49 | 4.11a |  | V | Amin | 13-1140r0 | 10 | Root AP is mentioned in the caption but not really defined elsewhere. | Provide a formal definition for Root AP. | REVISED (MAC: 2013-09-17 14:40:00Z) The concept is adopted TGah Editor to make the changes as shown in the document 11-13-1140-00-00ah | MAC | submission 13-1140 | [5 empty] | 2013-09-17 14:40 | MAC
332 | Matthew Fischer | 0 | 0.1 | 4.11a.1 | 3 | 53 | T | N | 3 | 53 | 4.11a.1 |  | J | Amin | 13-1140r0 | 10 | Is there a definition for "hop"? Why not just say that there is only one Relay allowed between a STA and its root AP? | As per comment. | REJECTED (MAC: 2013-09-17 14:50:24Z) The definition of “hop” already exists in the baseline. | MAC | submission 13-1140 | [5 empty] | 2013-09-17 14:50 | MAC
500 | Mitsuru Iwaoka | 0 | 0.1 | 4 | 3 | 4 | G | Y | 3 | 4 | 4 |  | J | Amin | 13-1140r0 | 10 | A general description of Sensor type STA shall be provided to specify what is a Sensor type STA. The general description of Sensor type STA may describe about Support for non-TIM mode and energy limited STAs. | Add new subclause 4.11f which describes Sensor type STA. See 11/13-0668r0 for proposed change. | REJECTED (MAC: 2013-09-17 14:29:18Z) Commenter is planning to withdraw the comment | MAC | submission 13-1140 | [5 empty] | 2013-09-17 14:29 | MAC
330 | Matthew Fischer | 0 | 0.1 | 4.11a | 3 | 18 | T | N | 3 | 18 | 4.11a |  | V | Amin | 13-1140r0 | 10 | Can there be an AP that is separate from a Relay? The language seems to imply it because it defines the components of a Relay independently. And the definition of Relay STA is a bit confusing, because the name makes it sound like it performs a relay function, but it does not - it is the combined entity, Relay STA + Relay AP that performs the relay action. Any STA that is associated with a Relay becomes a Relay STA. Calling a Relay a Relay and then calling things Relay AP and Relay STA makes everything very confusing. | Forbid the existence of a Relay AP that does not also contain a Relay STA - also consider changing the names of everything in order to avoid confusion. Maybe Relay stays as Relay and Relay AP changes to Relay Forwarding Function and Relay STA changes to Relay Endpoint Function - or something. | REVISED (MAC: 2013-09-17 14:33:44Z) The concept is adopted. TGah Editor to make the changes as shown in the document 11-13-1140-00-00ah | MAC | submission 13-1140 | [5 empty] | 2013-09-17 14:34 | MAC
501 | Mitsuru Iwaoka | 0 | 0.1 | 4 | 3 | 4 | G | N | 3 | 4 | 4 |  | J | Amin | 13-1140r0 | 10 | It is better to provide a general description of Subchannel Selective Transmission (SST) to describe the benefit (reason) of SST. | Add new subclause 4.11g which describes SST. See 11/13-0668r0 for proposed change. | REJECTED (MAC: 2013-09-17 14:28:59Z) Commenter is planning to withdraw the comment | MAC | submission 13-1140 | [5 empty] | 2013-09-17 14:29 | MAC
328 | Matthew Fischer | 0 | 0.1 | 4.11a | 3 | 9 | T | N | 3 | 9 | 4.11a |  | V | Amin | 13-1140r0 | 10 | The language is inexact. | Change to: A Relay AP is defined as an AP with dot11RelayAPEnabled set to true. | REVISED (MAC: 2013-09-17 14:37:52Z) the sentence is modified TGah Editor to make the changes as shown in the document 11-13-1140-00-00ah | MAC | submission 13-1140 | [5 empty] | 2013-09-17 14:38 | MAC
235 | Jianhan Liu | 0 | 0.1 | 4.11a1 | 4 | 2 | T | N | 4 | 2 | 4.11a1 |  | V | Amin | 13-1140r0 | 10 | "To limit this overhead, the relaying function shall be bi-directional and limited to two hops only." Since one hop is also allowed, should it changes to "...limited to at most two hops." | as commented | REVISED (MAC: 2013-09-17 14:54:56Z) The concept is adopted TGah Editor to make the changes as shown in the document 11-13-1140-00-00ah | MAC | submission 13-1140 | [5 empty] | 2013-09-17 14:55 | MAC
234 | Jianhan Liu | 0 | 0.1 | 4.11a | 3 | 9 | E | N | 3 | 9 | 4.11a |  | V | Amin | 13-1140r0 | 10 | "A Relay AP is defined as an AP that has Relay capability, for example 4 address frame support...". Should it be "for eample in 4-address frame format"? | as commented | REVISED (MAC: 2013-09-17 14:38:07Z) The sentence is changed. TGah Editor to make the changes as shown in the document 11-13-1140-00-00ah | MAC | submission 13-1140 | [5 empty] | 2013-09-17 14:38 | MAC
147 | Bo Sun | 0 | 0.1 | 4.11a | 3 | 18 | G | N | 3 | 18 | 4.11a |  | J | Amin | 13-1140r0 | 10 | The definition of Relay STA is not in consistance with the same term used in lots of other clauses, e.g. in clause 8.3.4a.1.3, clause 9.32n.3, etc. | Unify the use of "Relay", "Relay STA" and "Relay AP" all over the spec. | REJECTED (MAC: 2013-09-17 14:38:37Z) The comment failed to identify an exact issue. In response to the commenter: Subclause 4.11 and 9.32n are modified to define a consistent language. | MAC | submission 13-1140 | [5 empty] | 2013-09-17 14:39 | MAC
146 | Bo Sun | 0 | 0.1 | 4.11a | 3 | 18 | E | N | 3 | 18 | 4.11a |  | V | Amin | 13-1140r0 | 10 | change 'an' to 'a' and change 'a STA' to 'a Relay STA' | as comment | REVISED (MAC: 2013-09-17 14:38:56Z) The sentence is modified. TGah Editor to make the changes as shown in the document 11-13-1140-00-00ah | MAC | submission 13-1140 | [5 empty] | 2013-09-17 14:39 | MAC
97 | Anna Pantelidou | 0 | 0.1 | 4.11a.1 | 4 | 1 | E | N | 4 | 1 | 4.11a.1 |  | V | Amin | 13-1140r0 | 10 | The sentence "There is an overhead cost on overall network efficiency and increased complexity with the use of relay STAs. To limit this overhead, the relaying function shall be bi-directional..." | It is not clear how bi-directionality can reduce the overhead cost. Remove "To limit this overhead" in the beginning of the sentence. | REVISED (MAC: 2013-09-17 14:54:25Z) The concept is adopted. The sentence is removed. TGah Editor to make the changes as shown in the document 11-13-1140-00-00ah | MAC | submission 13-1140 | [5 empty] | 2013-09-17 14:55 | MAC
96 | Anna Pantelidou | 0 | 0.1 | 4.11a.1 | 3 | 57 | E | N | 3 | 57 | 4.11a.1 |  | V | Amin | 13-1140r0 | 10 | The sentence "The introduction of a relay allows non-AP STAs to use higher MCSs and reduce the time non-AP STAs will stay in Active mode. This improves battery life on non-AP STAs." | Speculative. It is not definite that the battery life will increase since it depends on the exact network configuration. Remove sentence. | REVISED (MAC: 2013-09-17 14:54:40Z) The concept is adopted TGah Editor to make the changes as shown in the document 11-13-1140-00-00ah | MAC | submission 13-1140 | [5 empty] | 2013-09-17 14:55 | MAC
95 | Anna Pantelidou | 0 | 0.1 | 4.11a | 3 | 20 | T | N | 3 | 20 | 4.11a |  | J | Amin | 13-1140r0 | 10 | It is not clear which is the AP that sends the Relay Element | What kind of AP is that? Is it a part of the Relay? Is it the Root AP? Clarify. | REJECTED (MAC: 2013-09-17 14:39:25Z) Relay AP is defined as an AP with dot11RelayAPOperation set to true. Relay AP shall include the Relay element in its Beacon. | MAC | submission 13-1140 | [5 empty] | 2013-09-17 14:39 | MAC
331 | Matthew Fischer | 0 | 0.1 | 4.11a | 3 | 26 | T | N | 3 | 26 | 4.11a |  | V | Amin | 13-1140r0 | 10 | Normative text here contradicts earlier normative text - not exactly, but it is confusing : "only if its Relay STA has an association with an AP" - I think that the problem is confusion in the use of "Relay" and "Relay AP" | Resolve the contradiction. | REVISED (MAC: 2013-09-17 14:36:46Z) The concept is adopted TGah Editor to make the changes as shown in the document 11-13-1140-00-00ah | MAC | submission 13-1140 | [5 empty] | 2013-09-17 14:37 | MAC
609 | Ronald Murias | 0 | 0.1 | 4.11a | 3 | 18 | E | N | 3 | 18 | 4.11a |  | A | Amin | 13-1140r0 | 10 | mis-use the brackets. | change the 1st sentence in the paragraph in line 18 page 3 to the following: A Relay is an entity that logically consists of an Relay AP and a STA, as illustrated in Figure 4-23a, where Relay1 and Relay2 are Relays whose Relay STAs are associated with an AP that is a Root AP, and STA1, STA2, STA3, and STA4 are STAs that are associated with the Relay AP inside Relay1 and Relay2, respectively. | ACCEPTED (MAC: 2013-09-17 14:40:30Z) TGah Editor to make changes as shown in the Proposed Resolution | MAC | submission 13-1140 | [5 empty] | 2013-09-17 14:41 | MAC
757 | Shusaku Shimada | 0 | 0.1 | 4.11a | 3 | 9 | T | Y | 3 | 9 | 4.11a |  | J | Amin | 13-1140r0 | 10 | "One more hop Relay" has to fulfill the full function of RSN. | Change "for example 4 address frame," to "for example, 4 address frame and compatibility with RSNA capability,". Or otherwise discard entire "Relay" concept. | REJECTED (MAC: 2013-09-17 14:37:12Z) The Relay is an AP as such it inherits the capability of AP, one of which can be RSNA | MAC | submission 13-1140 | [5 empty] | 2013-09-17 14:37 | MAC
756 | Shusaku Shimada | 0 | 0.1 | 4.11a | 3 | 9 | T | Y | 3 | 9 | 4.11a |  | J | Amin | 13-1140r0 | 10 | "One more hop Relay" may pose any exclusive usage of existing and potential functionalities, e.g. 11s mesh, 11ak GLK, traditional power saving scheme, architectural DS and ESS concept and 11r hand over. | Clarification matrices (Table) to indicate the possible combinatory usages and prohibitions. Or otherwise discard entire "Relay" concept. | REJECTED (MAC: 2013-09-17 14:36:18Z) The Relay is an AP as such it inherits the capability of AP, and additional capabilities are not precluded | MAC | submission 13-1140 | [5 empty] | 2013-09-17 14:36 | MAC
755 | Shusaku Shimada | 0 | 0.1 | 4.11a | 3 | 9 | T | Y | 3 | 9 | 4.11a |  | J | Amin | 13-1140r0 | 10 | "One more hop Relay (or 2 hop reachability)" has been an idea of improving coverage for more than 15 years and never been adopted as a viable architecture because of no attracting balance of the gain and resource comsumption. Hence, any rationale taking account on S1G (11ah) propagation features is preferable, especially in term of PAR conformance. | Language a rationale, e.g. In case of sub 1GHz frequency, the propagation characteristics with rich diffraction behind obstacles and useful penetration through walls are able to be expected. This feature of S1G (11ah) can be efficiently enhanced and reinforced by simple one more hop relay to achieve a distinguished coverage than ever, even if consuming all four address fields of frame architecture and complication of security bootstrapping, and so on. Or otherwise discard entire "Relay" concept. | REJECTED (MAC: 2013-09-17 14:40:51Z) There is no need to include all the benefits of the feature in this subclause. | MAC | submission 13-1140 | [5 empty] | 2013-09-17 14:41 | MAC
616 | Ronald Murias | 0 | 0.1 | 4.11a | 3 | 26 | G | N | 3 | 26 | 4.11a |  | V | Amin | 13-1140r0 | 10 | "A Relay AP shall include the Relay element in its Beacon and Probe responses only if its Relay STA has an association with an AP." What does this mean? If its relay STA does not have an association with an AP, what does the beacon contain? Does it act like a regular AP? What is in the Relay element? |  | REVISED (MAC: 2013-09-17 14:41:23Z) The concept is adopted TGah Editor to make the changes as shown in the document 11-13-1140-00-00ah | MAC | submission 13-1140 | [5 empty] | 2013-09-17 14:41 | MAC
615 | Ronald Murias | 0 | 0.1 | 4.11a | 3 | 23 | G | N | 3 | 23 | 4.11a |  | J | Amin | 13-1140r0 | 10 | Relays may use A-MSDU format or 4-address format. How is this chosen and does it need to be signalled? |  | REJECTED (MAC: 2013-09-17 14:41:50Z) Comment failed to identify an issue. In response to the commenter: signaling is not necessary since both frames will have adequate information to get relayed to the correct destination/source | MAC | submission 13-1140 | [5 empty] | 2013-09-17 14:42 | MAC
614 | Ronald Murias | 0 | 0.1 | 4.11a | 3 | 19 | E | N | 3 | 19 | 4.11a |  | A | Amin | 13-1140r0 | 10 | The following sentence is long and contains grammatical errors: "STA1, STA2, STA3, and STA4 are STAs that are associated with the Relay AP inside Relay1 and Relay2, respectively)." | Replace with: "STA1 and STA2 are STAs associated with the Relay AP inside Relay1. STA3, and STA4 are STAs associated with the Relay AP inside Relay2." | ACCEPTED (MAC: 2013-09-17 14:42:09Z) TGah Editor to make changes as shown in the Proposed Resolution | MAC | submission 13-1140 | [5 empty] | 2013-09-17 14:42 | MAC
612 | Ronald Murias | 0 | 0.1 | 4.11a | 3 | 26 | T | Y | 3 | 26 | 4.11a |  | V | Amin | 13-1140r0 | 10 | The paragraph in line 26 page 3 adds a clarification to the 2nd part of the paragraph in line 9 page 3, which makes the 2nd part of line 9 page 3 incomplete and useless. | Remove "Relay AP shall include the Relay element in its Beacon and Probe Responses" from the paragraph in line 9 page 3. | REVISED (MAC: 2013-09-17 14:42:33Z) The concept is adopted TGah Editor to make the changes as shown in the document 11-13-1140-00-00ah | MAC | submission 13-1140 | [5 empty] | 2013-09-17 14:43 | MAC
499 | Mitsuru Iwaoka | 0 | 0.1 | 4 | 3 | 4 | E | Y | 3 | 4 | 4 |  | A | Amin | 13-1140r0 | 10 | This instruction add a new subclause 4.11a, though, new subclauses 4.11b to 4.11e are also added. | Modify the instruction as "Add new subclauses 4.11a to 4.11e after subclause 4.11 as follows:" | ACCEPTED (MAC: 2013-09-17 14:33:25Z) TGah Editor to make changes as shown in the Proposed Resolution | MAC | submission 13-1140 | [5 empty] | 2013-09-17 14:33 | MAC
610 | Ronald Murias | 0 | 0.1 | 4.11a | 3 | 48 | E | N | 3 | 48 | 4.11a |  | A | Amin | 13-1140r0 | 10 | inappropriate figure title | Change the title of Figure 4-23a to the following: Relays | ACCEPTED (MAC: 2013-09-17 14:43:18Z) TGah Editor to make changes as shown in the Proposed Resolution | MAC | submission 13-1140 | [5 empty] | 2013-09-17 14:43 | MAC
845 | Timo Koskela | 0 | 0.1 | 4.11a Relay | 3 | 15 | T | N | 3 | 15 | 4.11a Relay |  | J | Amin | 13-1140r0 | 10 | in line 9 it says AP shall include Relay element in the beacon/probe response but line 16 STA must receive it in association response | shall include Relay element in the beacon, probe response and association response | REJECTED (MAC: 2013-09-17 14:49:02Z) The Relay consists of Relay-AP and Relay-STA. Relay-STA is not sending Beacons to include the Relay element in that. | MAC | submission 13-1140 | [5 empty] | 2013-09-17 14:49 | MAC
608 | Ronald Murias | 0 | 0.1 | 4.11a | 3 | 9 | T | Y | 3 | 9 | 4.11a |  | V | Amin | 13-1140r0 | 10 | The defition of Relay AP should be deterministic, not using "for example". Besides, the setting of dot11RelayAPEnabled should be the right condition to tell if an AP is a Relay AP. | Change the paragraph in line 9 page 3 to the following: A Relay AP is defined as an AP that has dot11RelayAPEnabled set to true. | REVISED (MAC: 2013-09-17 14:45:37Z) The sentence is changed. TGah Editor to make the changes as shown in the document 11-13-1140-00-00ah | MAC | submission 13-1140 | [5 empty] | 2013-09-17 14:46 | MAC
508 | Mitsuru Iwaoka | 0 | 0.1 | 4.11a.1 | 4 | 2 | T | Y | 4 | 2 | 4.11a.1 |  | V | Amin | 13-1140r0 | 10 | (If Relay function is not removed) As Relay function is limited to two hop only, a Relay STA shall not be associated with a Relay AP. There are no description about this limitation in this document. | Add following sentence at the end of the last paragraph of subclause 4.11a.1. ---- A Relay STA shall not be associated with a Relaying AP inside a Relay. | REVISED (MAC: 2013-09-17 14:50:03Z) The concept is adopted TGah Editor to make the changes as shown in the document 11-13-1140-00-00ah | MAC | submission 13-1140 | [5 empty] | 2013-09-17 14:50 | MAC
507 | Mitsuru Iwaoka | 0 | 0.1 | 4.11a | 3 | 26 | T | Y | 3 | 26 | 4.11a |  | V | Amin | 13-1140r0 | 10 | (If Relay function is not removed) Descriptions of Relay in subclause 4.11a and 9.32n allow a Relay AP inside a Relay to transmit Beacon and Probe Response frames even if corresponding Relay-STA is not associated with Root AP. This will cause non AP STA to associate a Relay AP which does not have a path to a Root AP. In most use cases, Relay shall start its Relay AP only if its Relay STA is associated with Root AP. | Modify 4th paragraph as following. --- A Relaying AP inside a Relay shall start when its corresponding Relay STA is associated with a Root AP, and shall stop when its corresponding Relay STA is not associated with a Root AP. | REVISED (MAC: 2013-09-17 14:46:00Z) The concept is adopted TGah Editor to make the changes as shown in the document 11-13-1140-00-00ah | MAC | submission 13-1140 | [5 empty] | 2013-09-17 14:46 | MAC
506 | Mitsuru Iwaoka | 0 | 0.1 | 4.11a | 3 | 26 | T | Y | 3 | 26 | 4.11a |  | J | Amin | 13-1140r0 | 10 | (If Relay function is not removed) Both a relaying AP inside a Relay and a Root AP are defined as Relay AP. This causes several confusions in the subclause 4.11a and 9.32n. For example, 4th paragraph of subclause 4.11a shall apply only to a Relay AP inside a Relay, not to a Root AP. | Define a new term "Relay capable AP", which covers both a Relay AP inside a Relay and a Root AP (i.e. same as current Relay AP). Change definition of Relay AP as a Relay capable AP which forms a Relay with its corresponding Relay STA. A Relay capable AP shall set dot11RelayCapable to true. A Relay AP shall set both dot11RelayCapable and dot11RelayAPActivated to true. | REJECTED (MAC: 2013-09-17 14:46:21Z) The Root AP is not defined as Relay AP, so there is no need to define a new MIB variable. | MAC | submission 13-1140 | [5 empty] | 2013-09-17 14:46 | MAC
505 | Mitsuru Iwaoka | 0 | 0.1 | 4.11a | 3 | 22 | T | Y | 3 | 22 | 4.11a |  | V | Amin | 13-1140r0 | 10 | (If Relay function is not removed) The 4-address frame format or the A-MSDU format shall be used for relayed frames between a Root AP and a Relay STA. | Modify 3rd sentence of 3rd paragraph as following. Also see next comment. ---- Relayed frames between a Root AP and a Relay STA use either the 4-address frame format or the A-MSDU format, so that .... | REVISED (MAC: 2013-09-17 14:46:39Z) The concept is adopted and the sentence is added with some minor changes. TGah Editor to make the changes as shown in the document 11-13-1140-00-00ah | MAC | submission 13-1140 | [5 empty] | 2013-09-17 14:47 | MAC
504 | Mitsuru Iwaoka | 0 | 0.1 | 4.11a | 3 | 11 | T | Y | 3 | 11 | 4.11a |  | V | Amin | 13-1140r0 | 10 | (If Relay function is not removed) In subclause 4.11a, a Relay AP is defined as an AP with dot11RelayAPEnabled set to true. Though, in subclause 9.32n, a Relay AP is defined as an AP with dot11RelayAPActivated set to true. | Replace dot11RelayAPEnabled by dot11RelayAPActivated. | REVISED (MAC: 2013-09-17 14:47:06Z) The sentence is modified TGah Editor to make the changes as shown in the document 11-13-1140-00-00ah | MAC | submission 13-1140 | [5 empty] | 2013-09-17 14:47 | MAC
503 | Mitsuru Iwaoka | 0 | 0.1 | 4.11a | 3 | 18 | T | Y | 3 | 18 | 4.11a |  | J | Amin | 13-1140r0 | 10 | (If Relay function is not removed) A Relay is defined as an entity that logically consists of an Relay AP and a STA. It is not clear what layer the Relay AP and the Relay STA are connected. Are they connected at MAC_SAP, LLC, or Higher Layer? Also, a mechanism to exchange TXOP information between Relay AP and Relay STA for TXOP sharing is necessary. | A reference model of Relay shall be defined. Details are TBD. | REJECTED (MAC: 2013-09-17 14:47:31Z) The comment does not identify an issue. In response to the commenter: Standard may not define how and at which level Relay AP and Relay STA are connected. It is left to the implementation. TXOP sharing exchange information is done in the frame, there is no need for further communication as long as the rules are clear | MAC | submission 13-1140 | [5 empty] | 2013-09-17 14:48 | MAC
502 | Mitsuru Iwaoka | 0 | 0.1 | 4.11a | 3 | 11 | G | Y | 3 | 11 | 4.11a |  | J | Amin | 13-1140r0 | 10 | Relay function is out of scope of P802.11ah PAR, and has several flaws to be solved (see other comments). It shall be considered in MAC project like P802.11ak. | Remove Relay related subclauses (4.11a, 8.7.2.170q, 8.7.2.170r, 8.7.2.170s, 8.5.23b, 9.32n, and 10.1.4.3.3) and related descriptions. They shall be re-considered in P802.11ak. | REJECTED (MAC: 2013-09-17 14:45:17Z) The introduction of this feature has been already discussed and accepted by the group. | MAC | submission 13-1140 | [5 empty] | 2013-09-17 14:45 | MAC
611 | Ronald Murias | 0 | 0.1 | 4.11a | 3 | 22 | T | Y | 3 | 22 | 4.11a |  | V | Amin | 13-1140r0 | 10 | Need clarifications for the Relayed frames between a Relay AP and a Relay STA, e.g., 1). whtat're the relayed frames? 2). How is the relay / forwarding done between the Relay AP and a Relay STA (locagical co-located components in a Relay station)? 3). do the Relay AP and the Relay STA of the same Relay have separately MAC addresses? | Provide clarifications to address the questions listed in this comment regarding Relay. | REVISED (MAC: 2013-09-17 14:48:04Z) The first concept is adopted. TGah Editor to make the changes as shown in the document 11-13-1140-00-00ah More detail: 1-The text is change to reflect the concern 2- The connection between Relay AP and Relay STA is left to the implementation and is not needed to be defined in the standard. 3- They are two different entity so they will have different MAC addresses. | MAC | submission 13-1140 | [5 empty] | 2013-09-17 14:49 | MAC

## submission 13-1139 (hidden)
CID | Commenter | LB | Draft | Clause Number(C) | Page(C) | Line(C) | Type of Comment | Part of No Vote | Page | Line | Clause | Duplicate of CID | Resn Status | Assignee | Submission | Motion Number | Comment | Proposed Change | Resolution | Owning Ad-hoc | Comment Group | Ad-hoc Status | Ad-hoc Notes | Edit Status | Edit Notes | Edited in Draft | Last Updated | Last Updated By
795 | Shusaku Shimada | 0 | 0.1 | 9.32n | 158 | 44 | T | Y | 158 | 44 | 9.32n |  | J | Amin | 13-1139r0 | 10 | No detail of layered structure can be found. | Current draft is premature to specific comments. | REJECTED (MAC: 2013-09-17 15:00:41Z) the comment does not clearly identify the issue (what is a layered structure) and fails to identify proposed changes | MAC | submission 13-1139 | [5 empty] | 2013-09-17 15:01 | MAC
794 | Shusaku Shimada | 0 | 0.1 | 9.32n | 158 | 27 | T | Y | 158 | 27 | 9.32n |  | J | Amin | 13-1139r0 | 10 | No architectural description can be found. | Add architectural description of Relay. | REJECTED (MAC: 2013-09-17 15:00:58Z) it is defined in 4.11a | MAC | submission 13-1139 | [5 empty] | 2013-09-17 15:01 | MAC
699 | Ronald Murias | 0 | 0.1 | 9.32n | 158 | 50 | T | Y | 158 | 50 | 9.32n |  | J | Amin | 13-1139r0 | 10 | which frame will carry the Reachable Address element? If it isthen Reachable Address Update frame, then what's the difference between the sentence in line 50 and the setence in line 44 on page 158? | provide clarification regarding which frame is used in the sentence in line 50 page 158. | REJECTED (MAC: 2013-09-17 15:01:16Z) It is defined in 8.5.23b.2. | MAC | submission 13-1139 | [5 empty] | 2013-09-17 15:01 | MAC
698 | Ronald Murias | 0 | 0.1 | 9.32n | 158 | 39 | T | Y | 158 | 39 | 9.32n |  | V | Amin | 13-1139r0 | 10 | There seem an conceputal issue with the sentence in line 39 page 158, i.e., How does an AP associate with another AP? Note that, based on the current 11ah draft spec, a Relay has two logical components, Relay STA and Relay AP, where Relay STA associates with another AP. Plus, a Relay may associate with a Root AP, i.e., not always associate with another Relay AP. | Change the sentence in line 39 page 158 to the following: A Relay AP that is not a Root AP shall use same SSID as the AP to which its co-located Relay STA is associated. | REVISED (MAC: 2013-09-17 15:01:35Z) The comment is accepted with a minor change of calling co-located Relay STA the corresponding Relay STA. TGah editor to make changes shown in 11-13-1139-00-00ah | MAC | submission 13-1139 | [5 empty] | 2013-09-17 15:02 | MAC
697 | Ronald Murias | 0 | 0.1 | 9.32n | 158 | 36 | T | Y | 158 | 36 | 9.32n |  | V | Amin | 13-1139r0 | 10 | The sentence in line 36 page 158 needs some clarification, as a Root AP should be an AP that does not have a co-located Relay STA that has associated with another AP. | Change the sentence in line 36 page 158 to the following: A Root AP is an AP that does not have a co-located logical Relay STA that has associated with another AP. A Root AP shall set the Relay Control field of transmitted Relay elements to 0. | REVISED (MAC: 2013-09-17 15:01:47Z) The sentence is removed. There are some additions to reflect the change. TGah editor to make changes shown in 11-13-1139-00-00ah | MAC | submission 13-1139 | [5 empty] | 2013-09-17 15:02 | MAC
517 | Mitsuru Iwaoka | 0 | 0.1 | 9.32n | 158 | 33 | T | Y | 158 | 33 | 9.32n |  | V | Amin | 13-1139r0 | 10 | (If Relay function is not removed) A Relay is defined as a logical entity that consists of an Relay AP and a Relay STA. With this definition, the Relay AP and the Relay STA in the Relay may not be co-located. The Relay AP and the Relay STA may be located separately. | Change term "co-located" in the sixth paragraph of 9.32n to "corresponding". | REVISED (MAC: 2013-09-17 15:02:03Z) the sentence is removed TGah editor to make changes shown in 11-13-1139-00-00ah | MAC | submission 13-1139 | [5 empty] | 2013-09-17 15:02 | MAC
431 | Minho Cheong | 0 | 0.1 | 9.32n | 158 | 19 | T | N | 158 | 19 | 9.32n |  | J | Amin, Jae Seung | 13-1139r0 | 10 | It may be needed to define how to determine the duration dedicated for specific relay when we use the relay as a leveled approach in the 802.11ah | as in the comment | REJECTED (MAC: 2013-09-17 15:02:23Z) withdrawn by the commenter | MAC | submission 13-1139 | [5 empty] | 2013-09-17 15:02 | MAC
430 | Minho Cheong | 0 | 0.1 | 9.32n | 158 | 19 | T | N | 158 | 19 | 9.32n |  | J | Amin, Jae Seung | 13-1139r0 | 10 | It may be needed to define how to determine the spatial seperation when we use the relay in the 802.11ah | as in the comment | REJECTED (MAC: 2013-09-17 15:02:36Z) withdrawn by the commenter | MAC | submission 13-1139 | [5 empty] | 2013-09-17 15:03 | MAC
416 | Minho Cheong | 0 | 0.1 | 9.32n | 158 | 19 | T | N | 158 | 19 | 9.32n |  | J | Amin, Jae Seung | 13-1139r0 | 10 | Each relay establishes its own Relay BSS. Since Root AP BSS and Relay BSSs are overlapped, there will be more contention/collision in the extended BSS using Relays than single BSS even though they form the single Extended BSS. Coordinated transmission among Root AP and Relays are necessary. | Add coordinated transmission mechanism for Relays in the draft | REJECTED (MAC: 2013-09-17 15:02:49Z) withdrawn by the commenter | MAC | submission 13-1139 | [5 empty] | 2013-09-17 15:03 | MAC
323 | Liwen Chu | 0 | 0.1 | 9.32n | 158 | 16 | T | N | 158 | 16 | 9.32n |  | J | Amin | 13-1139r0 | 10 | Relay operation can use 3-address MPDU and 3-address A-MSDU. However to implement such short frame, negotiation procedure is missing. |  | REJECTED (MAC: 2013-09-17 15:03:01Z) comment is not clear where it refers to a subclause where there is no frame defined. | MAC | submission 13-1139 | [5 empty] | 2013-09-17 15:03 | MAC
266 | kaiying Lv | 0 | 0.1 | 9.32n | 158 | 17 | T | N | 158 | 17 | 9.32n |  | J | Amin, Kaiying | 13-1139r0 | 10 | How to transmit relay beacons is not defined in current spec draft | Accept the proposed text as in "Relay Beacon Transmission" | REJECTED (MAC: 2013-09-17 15:03:18Z) transmission of beacons is well defined since relay AP is an AP. | MAC | submission 13-1139 | [5 empty] | 2013-09-17 15:03 | MAC
91 | amin jafarian | 0 | 0.1 | 9.32n | 158 | 27 | T | Y | 158 | 27 | 9.32n |  | V | Amin | 13-1139r0 | 10 | Need to define how relay AP is activated based on the operating status of the relay STA | as in comment | REVISED (MAC: 2013-09-17 15:03:32Z) The concept is adopted. TGah editor to make changes shown in 11-13-1139-00-00ah Discussion: The Relay Enable/Disbale flag is defined in the Relay Element and Reachable Address, there are also corresponding MIB variables defined to address this CID. Please see the proposed resolution for more details | MAC | submission 13-1139 | [5 empty] | 2013-09-17 15:04 | MAC
16 | Alfred Asterjadhi | 0 | 0.1 | 9.32n | 158 | 33 | E | Y | 158 | 33 | 9.32n |  | V | Amin | 13-1139r0 | 10 | Sentence is not clear. Rephrase as: A Relay AP that is also a Relay STA shall set the value of the relay control field in the Relay element to a value that is greater than zero. | As in comment | REVISED (MAC: 2013-09-17 15:03:45Z) The concept is adopted. TGah editor to make changes shown in 11-13-1139-00-00ah Discussion: Relay AP shall not set the Relay control field to zero. | MAC | submission 13-1139 | [5 empty] | 2013-09-17 15:04 | MAC

## submission 13-1138 (hidden)
CID | Commenter | LB | Draft | Clause Number(C) | Page(C) | Line(C) | Type of Comment | Part of No Vote | Page | Line | Clause | Duplicate of CID | Resn Status | Assignee | Submission | Motion Number | Comment | Proposed Change | Resolution | Owning Ad-hoc | Comment Group | Ad-hoc Status | Ad-hoc Notes | Edit Status | Edit Notes | Edited in Draft | Last Updated | Last Updated By
730 | Ronald Murias | 0 | 0.1 | Annex D | 308 | 12 | T | Y | 308 | 12 | Annex D |  | A | Jianhan Liu | 13/1138r0 |  | Regulatory requirements list is a placeholder table with no useful information. | Update Table D-1 to contain required information. | ACCEPTED (PHY: 2013-09-17 05:48:06Z) per submission 13/1138r0 for CID 730. | EDITOR | submission 13-1138 |  | On Mon, Jul 1, 2013 at 5:39 PM, Jianhan Liu wrote:Hi Dave, I will volunteer for comments on Annex D. Thanks, Jianhan Liu |  |  |  | 2013-09-18 03:12 | PHY

## submission 13-1136 (hidden)
CID | Commenter | LB | Draft | Clause Number(C) | Page(C) | Line(C) | Type of Comment | Part of No Vote | Page | Line | Clause | Duplicate of CID | Resn Status | Assignee | Submission | Motion Number | Comment | Proposed Change | Resolution | Owning Ad-hoc | Comment Group | Ad-hoc Status | Ad-hoc Notes | Edit Status | Edit Notes | Edited in Draft | Last Updated | Last Updated By
903 | Young Hoon Kwon | 0 | 0.1 | 8.4.2.170a | 76 | 15 | T | N | 76 | 15 | 8.4.2.170a |  | J | Jianhan | 13-1136r0 | 10 | As Open-Loop Link Margin Index element is not included in a Beacon or a Probe Response frame always, better not use "is included". | Modifiy the sentence from "The Open-Loop Link Margin Index element is included in a Beacon frame or Probe Response frame without a corresponding request." to "The Open-Loop Link Margin Index element may be included in a Beacon frame or Probe Response frame without a corresponding request.". | REJECTED (MAC: 2013-09-17 13:54:40Z) In 802.11, for any optional IE, “is” is used. For example, in 2012 802.11rmvc, for example, the TPC IE, it is also not mandatory IE. The context said “The TPC Report element contains transmit power and link margin information sent in response to a TPC Request element or a Link Measurement Request frame. A TPC Report element is included in a Beacon frame or Probe Response frame without a corresponding request.” When an IE is mandatory, “shall” is used instead of “is”. “is” means optional. It just says a fact that where the IE is included, not saying the IE is mandatory or optional. Given the fact that almost all IEs in 11n/ac uses the same language as used in 11ah, the resolution is to keep the original language using “is” instead of changing to “may be”. | MAC | submission 13-1136 | [5 empty] | 2013-09-17 13:55 | MAC
418 | Minho Cheong | 0 | 0.1 | 8.4.2.170a | 76 | 12 | T | N | 76 | 12 | 8.4.2.170a |  | J | Jianhan, Minho | 13-1136r0 | 10 | Open-link margin is desirable to be defined per each sub-channel because each coverage depending on the BW is also useful | as in the comment | REJECTED (MAC: 2013-09-17 13:55:00Z) Received signal bandwidth is known to the receiver, the receiver calculates the link margin with the consideration of received signal bandwidth and its own transmit bandwidth. Since bandwidth is known information to the receiver, it is redundant information and shall be avoided. Secondly, providing link-margin index for each sub-channel significantly increases the length of the IE and hurts the intention of fast link adaptation and high efficiency. | MAC | submission 13-1136 | [5 empty] | 2013-09-17 13:55 | MAC

## submission 13-1134 (hidden)
CID | Commenter | LB | Draft | Clause Number(C) | Page(C) | Line(C) | Type of Comment | Part of No Vote | Page | Line | Clause | Duplicate of CID | Resn Status | Assignee | Submission | Motion Number | Comment | Proposed Change | Resolution | Owning Ad-hoc | Comment Group | Ad-hoc Status | Ad-hoc Notes | Edit Status | Edit Notes | Edited in Draft | Last Updated | Last Updated By
898 | Young Hoon Kwon | 0 | 0.1 | 8.3.4.15b | 41 | 56 | T | N | 41 | 56 | 8.3.4.15b |  | V | Chitto | 13-1134r0 | 10 | Better use "broadcasted" instead of "transmitted" as RA frame will not be sent to each STA individually. | Modify the sentence from "The Resource Allocation frame is transmitted to all STAs within a RAW Group ..." to "The Resource Allocation frame is broadcasted to all STAs within a RAW Group ...". | REVISED (MAC: 2013-09-17 13:51:56Z) I have revised the comment | MAC | submission 13-1134 | [5 empty] | 2013-09-17 13:52 | MAC
350 | Matthew Fischer | 0 | 0.1 | 8.3.4.15b | 42 | 60 | T | N | 42 | 60 | 8.3.4.15b |  | V | Chitto | 13-1134r0 | 10 | Several TBD in this section. | Please provide expansion of TBD where it occurs. | REVISED (MAC: 2013-09-17 13:52:05Z) I have revised the comment | MAC | submission 13-1134 | [5 empty] | 2013-09-17 13:52 | MAC
150 | Bo Sun | 0 | 0.1 | 8.3.4.15b | 43 | 9 | T | N | 43 | 9 | 8.3.4.15b |  | V | Chitto | 13-1134r0 | 10 | The "TBD units" needs to be defined, with consideration of the slot definition in RPS IE. | Define the "TBD" | REVISED (MAC: 2013-09-17 13:52:15Z) I have revised the comment | MAC | submission 13-1134 | [5 empty] | 2013-09-17 13:52 | MAC
41 | Alfred Asterjadhi | 0 | 0.1 | 8.3.4.15b | 42 | 8 | T | Y | 42 | 8 | 8.3.4.15b |  | V | Chitto | 13-1134r0 | 10 | 2 Byte TA address seems not needed. BSSID address is sufficient to identify the originator of a broadcast frame, which also does not need the Duraiton field. Also there are many TBDs in the RA frame format and unneccessary protocol behavior text. Solve the TBDs inline with RPS IE and remove descriptional spec text referring to its corresponding clause. Clause 8 should only describe frame formats not specific protocol behavior. Add a subclause on clause 9 to describe the behaviour of STA after receiving RA frame. | As in comment. | REVISED (MAC: 2013-09-17 13:52:23Z) I have revised the comment | MAC | submission 13-1134 | [5 empty] | 2013-09-17 13:52 | MAC

## submission 13-1124 (hidden)
CID | Commenter | LB | Draft | Clause Number(C) | Page(C) | Line(C) | Type of Comment | Part of No Vote | Page | Line | Clause | Duplicate of CID | Resn Status | Assignee | Submission | Motion Number | Comment | Proposed Change | Resolution | Owning Ad-hoc | Comment Group | Ad-hoc Status | Ad-hoc Notes | Edit Status | Edit Notes | Edited in Draft | Last Updated | Last Updated By
856 | Timo Koskela | 0 | 0.1 | 9.32g.3 Rescheduling of wake/doze cycle of non-TIM | 143 | 29 | T | N | 143 | 29 | 9.32g.3 Rescheduling of wake/doze cycle of non-TIM |  | J | Shoukang | 13-1124r0 | 10 | It would be more efficient if STA could request/assign TWT in a DATA frame as a response to PS-poll (since DATA is an allowed response frame). | Allow DATA to be a response frame with an indication of Target Wake Time | REJECTED (MAC: 2013-09-17 09:43:22Z) The data frame format (either normal frame or Short Data frame) does not include an indication of Target Wake Time but an A-MPDU that includes data frame and TWT frame can be response frame. | MAC | submission 13-1124 | [5 empty] | 2013-09-17 09:43 | MAC

## submission 13-1106 (hidden)
CID | Commenter | LB | Draft | Clause Number(C) | Page(C) | Line(C) | Type of Comment | Part of No Vote | Page | Line | Clause | Duplicate of CID | Resn Status | Assignee | Submission | Motion Number | Comment | Proposed Change | Resolution | Owning Ad-hoc | Comment Group | Ad-hoc Status | Ad-hoc Notes | Edit Status | Edit Notes | Edited in Draft | Last Updated | Last Updated By
858 | Timo Koskela | 0 | 0.1 | 9.32r OBSS Mitigation Procedure | 164 | 14 | T | N | 164 | 14 | 9.32r OBSS Mitigation Procedure |  | V |  | 13-1106r1 | 11 | Due to the potentially high number of channels and channel widths (which means a narrow band channel may overlap with wider band channel) in 11ah there should be a mechanism for AP to indicate the preferred channel(s) where it moves when current channel becomes available. Channel switching announcement may not reach the long sleepers | Specify a mechanism to indicate APs preferred operating channels and channel widhts to ensure robust BSS operation in case AP may have change channel fast due to OBSS or other unexpected interference- | REVISED (MAC: 2013-09-17 06:04:58Z) Agree in principle with the commenter. However, comment resolution for CIDs 863 and 866 (in doc 779r0) include the S1G Operation element which indicates such information (Channel Width, Primary Channel Number, etc). | MAC | submission 13-1106 | [5 empty] | 2013-09-18 01:17 | MAC
846 | Timo Koskela | 0 | 0.1 | 9.32n.3 Procedures TXOP sharing | 160 | 8 | T | N | 160 | 8 | 9.32n.3 Procedures TXOP sharing |  | J |  | 13-1106r1 | 11 | in order benefit fully from relays there should be a mechanism (in addition to the TXOP sharing decribed in 9.32n.3) to allow AP to enable multiple Relay STA to communicate with associated STAs at the same time | define a mechiansim to allow AP to enable multiple relay STAs to operate at the same time (excluding TXOP sharing operation described in the 9.32n.3) | REJECTED (MAC: 2013-09-17 06:04:41Z) The commenter does not identify an issue to be solved and the proposed resolution does not provide enough details to evaluate its feasibility. | MAC | submission 13-1106 | [5 empty] | 2013-09-18 01:17 | MAC
657 | Ronald Murias | 0 | 0.1 | 8.5 | 106 | 52 | E | N | 106 | 52 | 8.5 |  |  | Ron Murias | 13-1106r1 | 12 | Table 8-200 is titled "DLS Request", should be "DLS Response" | Correct title of table. |  | MAC | submission 13-1106 | [5 empty] | 2013-09-17 15:09 | MAC
628 | Ronald Murias | 0 | 0.1 | 8.3.1.6 | 32 | 33 | E | N | 32 | 33 | 8.3.1.6 |  |  | Ron Murias | 13-1106r1 | 12 | Rather than a modification of the existing sentence, the existing sentence is replaced by the following. | Change the editorial direction to say "Replace the last sentence of sub-clause 8.3.1.6 with the following:" |  | MAC | submission 13-1106 | [5 empty] | 2013-09-17 15:09 | MAC
606 | Ronald Murias | 0 | 0.1 | 3.3 | 1 | 27 | E | N | 1 | 27 | 3.3 |  |  | Ron Murias | 13-1106r1 | 12 | Abbreviations and acronyms are incomplete. | Add abbreviations and acronyms. Some examples: RAW restricted access window RPS RAW parameter set |  | MAC | submission 13-1106 | [5 empty] | 2013-09-17 15:09 | MAC
605 | Ronald Murias | 0 | 0.1 | 3.3 | 1 | 31 | G | N | 1 | 31 | 3.3 |  |  | Ron Murias | 13-1106r1 | 12 | S1G, RAW, and PAID, as acronyms, are not in existing 802.11 spec. They should be added in the 11ah new acronym list. | add S1G, RAW, and PAID in the 11ah new acrony list in Section 3.3. |  | MAC | submission 13-1106 | [5 empty] | 2013-09-17 15:09 | MAC
550 | Mitsuru Iwaoka | 0 | 0.1 | 10.2.1.2 | 170 | 42 | T | Y | 170 | 42 | 10.2.1.2 |  | A |  | 13-1106r1 | 11 | The last sentence of 10.2.1.2 says that a non-TIM support field is included in Extended Capabilities element. Though, subclause 8.4.2.170k specifies that a non-TIM support field is included in S1G Capabilities element. | Replace "Extended Capabilities element" by "S1G Capabilities element". | ACCEPTED (MAC: 2013-09-17 05:59:17Z) TGah editor to make the changes proposed by the commenter. | MAC | submission 13-1106 | [5 empty] | 2013-09-18 01:17 | MAC
545 | Mitsuru Iwaoka | 0 | 0.1 | 10.2.1.4 | 171 | 2 | E | Y | 171 | 2 | 10.2.1.4 |  | V |  | 13-1106r1 | 11 | In the second sentence, "do11ShortBeaconInterval" shall be "dot11ShortBeaconOptionImplemented". | Replace "do11ShortBeaconInterval" by "dot11ShortBeaconOptionImplemented". | REVISED (MAC: 2013-09-17 05:59:54Z) Agree with the commenter. However, this issue has already been addressed by comment resolutions in doc 820r1. | MAC | submission 13-1106 | [5 empty] | 2013-09-18 01:17 | MAC
544 | Mitsuru Iwaoka | 0 | 0.1 | 10.2.1.2 | 170 | 40 | T | Y | 170 | 40 | 10.2.1.2 |  | V |  | 13-1106r1 | 11 | In the first sentence of the last paragraph, "dot11NonTIMOperationEnabled" is used. Though, in subclause 10.43d (Page 176, line 54), "dot11S1GNonTIMOperationImplemented" is used for similar context. | Replace "dot11NonTIMOperationEnabled" in subclause 10.2.1.2 to "dot11S1GNonTIMOperationImplemented". | REVISED (MAC: 2013-09-17 05:59:33Z) “Tgah editor to replace dot11NonTimOperationEnabled” with “dot11NonTIMModeActivated” throughout D0.1 | MAC | submission 13-1106 | [5 empty] | 2013-09-18 01:17 | MAC
497 | Mitsuru Iwaoka | 0 | 0.1 | 3.3 | 1 | 31 | G | Y | 1 | 31 | 3.3 |  | A |  | 13-1106r1 | 11 | Following P802.11ah specific acronyms are missing. - PRAW - RAW - RPS - S1G - SST | Insert the following acronym definitions. ---- PRAW Periodic RAW RAW Restricted Access Window RPS RAW Parameter Set S1G Sub 1GHz SST Subchannel Selective Transmission | ACCEPTED (MAC: 2013-09-17 06:01:51Z) TGah editor to make the changes proposed by the commenter. | MAC | submission 13-1106 | [5 empty] | 2013-09-18 01:17 | MAC
112 | Anna Pantelidou | 0 | 0.1 | 8.4.2.30 | 67 | 48 | E | N | 67 | 48 | 8.4.2.30 |  | J |  | 13-1106r1 | 11 | If all values 12-254 and 255 are reserved why do we need to have two entries in the table 8-111b | Merge the last two rows of the table in one. | REJECTED (MAC: 2013-09-17 06:04:18Z) The value 255 is indeed reserved but is used to indicate that this field (UP field) value needs not to be compared. | MAC | submission 13-1106 | [5 empty] | 2013-09-18 01:17 | MAC

## submission 13-1104 (hidden)
CID | Commenter | LB | Draft | Clause Number(C) | Page(C) | Line(C) | Type of Comment | Part of No Vote | Page | Line | Clause | Duplicate of CID | Resn Status | Assignee | Submission | Motion Number | Comment | Proposed Change | Resolution | Owning Ad-hoc | Comment Group | Ad-hoc Status | Ad-hoc Notes | Edit Status | Edit Notes | Edited in Draft | Last Updated | Last Updated By
787 | Shusaku Shimada | 0 | 0.1 | 9.32m.3.1 | 155 | 12 | E | Y | 155 | 12 | 9.32m.3.1 |  | V | James | 13-1104r0 | 10 | Note in figure what RSP stands for. | Note as comment in figure 9.44i. | REVISED (MAC: 2013-09-17 09:05:47Z) TGah editor revises the draft according to editing instructions in 11-13/1104r0. | MAC | submission 13-1104 | [5 empty] | 2013-09-17 09:06 | MAC
786 | Shusaku Shimada | 0 | 0.1 | 9.32m.3.1 | 153 | 48 | T | Y | 153 | 48 | 9.32m.3.1 |  | V | James | 13-1104r0 | 10 | Clarify why the length of bottom arrow is shorter in figure 9-44g than other figure. | Note as comment in figure 9-44h. | REVISED (MAC: 2013-09-17 09:06:04Z) TGah editor revises the draft according to editing instructions in 11-13/1104r0. | MAC | submission 13-1104 | [5 empty] | 2013-09-17 09:06 | MAC
785 | Shusaku Shimada | 0 | 0.1 | 9.32m.3.1 | 153 | 45 | E | Y | 153 | 45 | 9.32m.3.1 |  | V | James | 13-1104r0 | 10 | Note in figure what RSP stands for. | Note as comment in figure 9.44g. | REVISED (MAC: 2013-09-17 09:06:17Z) TGah editor revises the draft according to editing instructions in 11-13/1104r0. | MAC | submission 13-1104 | [5 empty] | 2013-09-17 09:06 | MAC
784 | Shusaku Shimada | 0 | 0.1 | 9.32m.3.1 | 153 | 14 | E | Y | 153 | 14 | 9.32m.3.1 |  | V | James | 13-1104r0 | 10 | Note in figure what RSP stands for. | Note as comment in figure 9-44f. | REVISED (MAC: 2013-09-17 09:06:28Z) TGah editor revises the draft according to editing instructions in 11-13/1104r0. | MAC | submission 13-1104 | [5 empty] | 2013-09-17 09:07 | MAC
783 | Shusaku Shimada | 0 | 0.1 | 9.32m.3.1 | 152 | 31 | T | Y | 152 | 31 | 9.32m.3.1 |  | J | James | 13-1104r0 | 10 | Confirming SO condition by OBSS is not reciprocal in many cases, especially for OBSS STAs, due to other interference and noise as well as another usage of beam. So RTS/CTS by OBSS for starting spatial re-use can not work as expected. | No viable remedy may be feasible. Elimination of entire Type 1 spatial re-use may deserve. | REJECTED (MAC: 2013-09-17 09:06:48Z) Commenter stated that confirming SO condition by OBSS is not reciprocal in many cases, especially for OBSS STAs, due to other interference and noise as well as another usage of beam. Please refer to the resolution to CID218 which mandates that within the new spatially orthogonal exchange, an OBSS AP shall use an antenna setting which is same as the antenna setting used to detect the spatially orthogonal (SO) condition for transmission. This addresses the reciprocity issue brought up by the commenter. | MAC | submission 13-1104 | [5 empty] | 2013-09-17 09:07 | MAC
782 | Shusaku Shimada | 0 | 0.1 | 9.32m.3.1 | 152 | 7 | T | Y | 152 | 7 | 9.32m.3.1 |  | J | James | 13-1104r0 | 10 | Switching the beam from omni to sectorized in Type 1 sectorization at AP means possible sudden expansion of interference radius in OBSS point of view. This might be problematic. | No remedy may be feasible. Elimination of entire Type 1 sectorization may deserve. | REJECTED (MAC: 2013-09-17 09:07:02Z) Commenter stated that switching the beam from omni to sectorized in Type 1 sectorization at AP means possible sudden expansion of interference radius in OBSS point of view. According to FCC rules for EIRP transmission limit, the peak EIRP is the same regardless of omni-beam transmission or sectorized beam transmission. Thus, for outdoor long range network, the interference radius would not be expanded. | MAC | submission 13-1104 | [5 empty] | 2013-09-17 09:07 | MAC
780 | Shusaku Shimada | 0 | 0.1 | 9.32m.3.1 | 152 | 40 | T | Y | 152 | 40 | 9.32m.3.1 |  | J | James | 13-1104r0 | 10 | All four type of SO of Type1 secterization is not necessarily perfect and may introduce pertaining collision if spatial reuse(s) is intentional. This is because there should be two STAs in OBSS (e.g. AP and STA) and after one of STAs (e.g. AP) transmits due to SO confirmation, responding STA could be hidden node and collide with receiving victim STA of sectorized beam, which could be serious since victim is hearing sectored beam. | Eliminate spatial reuse rule by SO OBSS in Type 1 sectorization. | REJECTED (MAC: 2013-09-17 09:07:21Z) Commenter stated that the one of the station starts a SO frame exchange after confirming the SO condition, the responding STA could be hidden node and collide with receiving victim STA of sectorized beam, which could be serious since victim is hearing sectored beam. Note that it is mandated that RTS/CTS frame exchange shall be used to start a new SO frame exchange after confirming the SO condition, the responding station would not be a hidden node with the receiving STA of the sectorized beam since the responding station would not respond with a CTS if its NAV is not zero. If the responding station NAV is zero, it is not a hidden node to the the receiving STA of the sectorized beam. | MAC | submission 13-1104 | [5 empty] | 2013-09-17 09:07 | MAC

## submission 13-1103 (hidden)
CID | Commenter | LB | Draft | Clause Number(C) | Page(C) | Line(C) | Type of Comment | Part of No Vote | Page | Line | Clause | Duplicate of CID | Resn Status | Assignee | Submission | Motion Number | Comment | Proposed Change | Resolution | Owning Ad-hoc | Comment Group | Ad-hoc Status | Ad-hoc Notes | Edit Status | Edit Notes | Edited in Draft | Last Updated | Last Updated By
220 | James June Wang | 0 | 0.1 | 8.3.4a.1.1 | 45 | 23 | T | N | 45 | 23 | 8.3.4a.1.1 |  | J | James | 13-1103r0 | 10 | When the RA Address/Partial BSSID field is set to Partial BSSID, the nomative behavior is not defined. | Please define the nomative behavior | REJECTED (MAC: 2013-09-17 09:02:31Z) See resolution in “11-13-0859-02-00ah-CC9-CIDs-169-170-comment-resolution” for resolution of the comments related to NDP CTS. | MAC | submission 13-1103 | [5 empty] | 2013-09-17 09:03 | MAC
213 | James June Wang | 0 | 0.1 | 8.3.4a.1.1 | 45 | 42 | T | N | 45 | 42 | 8.3.4a.1.1 |  | V | James | 13-1103r0 | 10 | "In the case that NDP CTS is used in the sector training, the field is set to the Partial BSSID.í¿ Note that during sector training, the sector training NDP CTS is transmitted by AP only. The Address Indicator is set to Partial BSSID, it would enable all STAs in BSS to transmit during sector training. Please correct it. | The Address Indicator should be set to RA and the RA Address/Partial BSSID should be set to partial AID of AP transmitting the sector training NDP CTS. This would allow only AP to transmit NDP-CTS during sector training. | REVISED (MAC: 2013-09-17 09:02:57Z) TGah editor revises the draft according to editing instructions in 11-13/1103r0. | MAC | submission 13-1103 | [5 empty] | 2013-09-17 09:03 | MAC

## Sheet1
IEEE P802.11 Wireless LANs
Submission
Designator: | doc.: IEEE 802.11-13/1227r0
Venue Date: | September 2013
First Author: | Dave Halasz (Qualcomm)
Subject: | PHY Motions for 2013-09-19
Full Date: | 2013-09-19
Author(s): | Dave Halasz
Qualcomm
Address
Phone:
Fax:
| email: | dave.halasz@ieee.org
Abstract:
This document contains PHY motions for comments submitted on TGah D0.1 Call for Comments 9. This is for submissions 13/1088, 13/1172r1, 13/1102r1, 13/1188r3, 13/1118r2, 13/1180r1, 13/913 and CID 761.

## submission 13-1088
CID | Commenter | LB | Draft | Clause Number(C) | Page(C) | Line(C) | Type of Comment | Part of No Vote | Page | Line | Clause | Duplicate of CID | Resn Status | Assignee | Submission | Motion Number | Comment | Proposed Change | Resolution | Owning Ad-hoc | Comment Group | Ad-hoc Status | Ad-hoc Notes | Edit Status | Edit Notes | Edited in Draft | Last Updated | Last Updated By
174 | David Halasz | 0 | 0.1 | 0 |  |  | G | N |  |  | 0 |  | A | Eldad Perahia | 13/1088r1 |  | This comment is not on the draft. It is on the need for a coexistance document. The need for the coexistance document is called out in the scope section of the PAR and also in the 5 criteria. The comment is entered for tracking purposes. | Create a coexistance document. | ACCEPTED (PHY: 2013-09-18 07:13:11Z) Accepted by adoption of submission 13/1088r1. | PHY | submission 13-1088 |  | CCA needs to be defined prior to the coexistance document. |  |  |  | 2013-09-18 07:14 | PHY

## submission 13-1172
CID | Commenter | LB | Draft | Clause Number(C) | Page(C) | Line(C) | Type of Comment | Part of No Vote | Page | Line | Clause | Duplicate of CID | Resn Status | Assignee | Submission | Motion Number | Comment | Proposed Change | Resolution | Owning Ad-hoc | Comment Group | Ad-hoc Status | Ad-hoc Notes | Edit Status | Edit Notes | Edited in Draft | Last Updated | Last Updated By
577 | Mitsuru Iwaoka | 0 | 0.1 | 7.3.5.13.2 | 24 | 1 | T | N | 24 | 1 | 7.3.5.13.2 |  | V | Mitsuru Iwaoka | 13/1172r1 |  | The NOTE in the subclause 7.3.5.13.2 needs to be updated for S1G STA. | Modify the NOTE associated with the list of error conditions in subclause 7.3.5.13.2 as follows: --- NOTE--The filtered condition might occur in a VHT STA, a TVHT STA and an S1G STA due to GROUP_ID or PARTIAL_AID filtering in the PHY layer. | Revised resolution via submission 13/1172r1 for CIDs 575, 574, 572, 573, 577 | PHY | submission 13-1172 | [5 empty] | 2013-09-17 06:08 | PHY
575 | Mitsuru Iwaoka | 0 | 0.1 | 7.3.5.6.3 | 24 | 1 | T | Y | 24 | 1 | 7.3.5.6.3 |  | V | Mitsuru Iwaoka | 13/1172r1 |  | For S1G PPDU, the condition to generate PHY-TXSTART.confirm is as same as VHT PPDU. | Modify the 1st phrase of the 2nd bullet in 7.3.5.6.3 as follows: ---- When transmitting a PPDU other than VHT, TVHT, nor S1G, | Revised resolution via submission 13/1172r1 for CIDs 575, 574, 572, 573, 577 | PHY | submission 13-1172 | [5 empty] | 2013-09-17 06:08 | PHY
574 | Mitsuru Iwaoka | 0 | 0.1 | 7.3.5.3.3 | 24 | 1 | T | Y | 24 | 1 | 7.3.5.3.3 |  | V | Mitsuru Iwaoka | 13/1172r1 |  | An S1G PPDU also provides aRxPHYDelay as same as a VHT PPDU. | Modify the subclause 7.3.5.3.3 as follows: --- The PHY-DATA.indication primitive is generated by a receiving PHY entity to transfer the received octet of data to the local MAC entity. For a VHT PPDU, a TVHT PPDU and an S1G PPDU, the time between receipt of the last bit of the last provided octet from the WM and the receipt of this primitive by the MAC entity is aRxPHYDelay. Otherwise, the time between receipt of the last bit of the provided octet from the WM and the receipt of this primitive by the MAC entity is the sum of aRxRFDelay + aRxPLCPDelay. | Revised resolution via submission 13/1172r1 for CIDs 575, 574, 572, 573, 577 | PHY | submission 13-1172 | [5 empty] | 2013-09-17 06:08 | PHY
573 | Mitsuru Iwaoka | 0 | 0.1 | 7.3.5.2.2 | 24 | 1 | T | Y | 24 | 1 | 7.3.5.2.2 |  | V | Minho Cheong | 13/1172r1 |  | The USER_INDEX parameter of PHY-DATA.request is also present for an S1G MU PPDU. | Modify the last paragraph of 7.3.5.2.2 as follows: --- The USER_INDEX parameter (typically identified as u for a VHT STA, a TVHT STA and an S1G STA; see NOTE 1 at the end of Table 22-1, Table 23-1 and Table 24-1 respectively) is present for a VHT MU PPDU, a TVHT MU PPDU and an S1G MU PPDU, and indicates the index of the user in the TXVECTOR to which the accompanying DATA octet applies; otherwise not present. | Revised resolution via submission 13/1172r1 for CIDs 575, 574, 572, 573, 577 | PHY | submission 13-1172 | [5 empty] | 2013-09-17 06:08 | PHY
572 | Mitsuru Iwaoka | 0 | 0.1 | 7.3.4.5 | 24 | 1 | T | Y | 24 | 1 | 7.3.4.5 |  | V | Minho Cheong | 13/1172r1 |  | Table 7-4 in subclause 7.3.4.5 shall be modified to support S1G MU PPDUs as same optional filtering based on the GroupID as VHT STA (22.3.21) is supported in S1G STA. | Modify the last sentences of "Value" column of "PARTIAL_AID_LIST_GID00" and "PARTIAL_AID_LIST_GID63" as follows: --- The settings of the PARTIAL_AID are specified in 9.17a (Group ID and partial AID in VHT PPDUs) for VHT STA and specified in 9.17b (Group ID and partial AID in S1G PPDUs) for S1G STA. | Revised resolution via submission 13/1172r1 for CIDs 575, 574, 572, 573, 577 | PHY | submission 13-1172 | [5 empty] | 2013-09-17 06:08 | PHY

## submission 13-1102PHY
CID | Commenter | LB | Draft | Clause Number(C) | Page(C) | Line(C) | Type of Comment | Part of No Vote | Page | Line | Clause | Duplicate of CID | Resn Status | Assignee | Submission | Motion Number | Comment | Proposed Change | Resolution | Owning Ad-hoc | Comment Group | Ad-hoc Status | Ad-hoc Notes | Edit Status | Edit Notes | Edited in Draft | Last Updated | Last Updated By
760 | Shusaku Shimada | 0 | 0.1 | 4.11e | 5 | 8 | T | Y | 5 | 8 | 4.11e |  | V | James Wang | 13/1102r1 |  | In general, a main purpose of secterization has been considered to ensure uniform and efficient coverage using multiple but limited frequency channels (spectral resource) for areally repetitive cellular deployment. Hence any rationale tasking account on S1G characteristics is desirable, especially in term for PAR conformance. | Language a rationale, e.g. Since multiple cellular deployment (large scale ESS) and pertaining inter-cell interferences (OBSS) may be foreseeable in case of 11ah caused by S1G less attenuated propagation with large number of STAs, the partition of the coverage area of BSS into secters, each containing a subset of stations is prepared. Or otherwise discard entire "Secterization" concept. | REVISED (PHY: 2013-09-19 04:29:01Z) Revised per submission 13/1102r1 for CIDs 335 and 760. | PHY | submission 13-1102PHY | [5 empty] | 2013-09-19 04:29 | PHY
335 | Matthew Fischer | 0 | 0.1 | 4.11e | 5 | 16 | T | N | 5 | 16 | 4.11e |  | V | James Wang Minho Cheong George Calcev | 13/1102r1 |  | Names are not helpful. | Change Type 0 Sectorization to "Group Sectorization", change Type 1 Sectorization to "Individual Sectorization" - or something else that provides a helpful reminder of the general nature of the operation of each type. | REVISED (PHY: 2013-09-19 04:27:50Z) Revised per submission 13/1102r1 for CIDs 335 and 760. | PHY | submission 13-1102PHY | [5 empty] | 2013-09-19 04:29 | PHY

## submission 13-1101 (hidden)
CID | Commenter | LB | Draft | Clause Number(C) | Page(C) | Line(C) | Type of Comment | Part of No Vote | Page | Line | Clause | Duplicate of CID | Resn Status | Assignee | Submission | Motion Number | Comment | Proposed Change | Resolution | Owning Ad-hoc | Comment Group | Ad-hoc Status | Ad-hoc Notes | Edit Status | Edit Notes | Edited in Draft | Last Updated | Last Updated By
824 | Simone Merlin | 0 | 0.1 | 9.32m.1.1 | 150 | 50 | T | Y | 150 | 50 | 9.32m.1.1 |  | V | James | 13-1101r1 | 10 | Define how capabilities are be set if AP/STA do not support the sectorization | As in comment | REVISED (MAC: 2013-09-17 08:46:22Z) Instruct the editor to insert the following changes in P150L51: If an AP or STA does not support the sectorized operation, it sets the AP Sectorization Beam Capable field in the S1G Capabilities element to 0 or the STA Sectorization Beam Capable field in the S1G Capabilities element to 0, respectively. | MAC | submission 13-1101 | [5 empty] | 2013-09-17 08:46 | MAC
682 | Ronald Murias | 0 | 0.1 | 9.32m.1.1 | 150 | 50 | T | Y | 150 | 50 | 9.32m.1.1 |  | V | James | 13-1101r1 | 10 | The sentence in line 50 page 150 seems putting the if-statement's condition and result phases in an opposite order. | Change the sentence in line 50 page 150 to the following: If an AP is a sectorized beam-capable AP, it sets the sectorized beam-capable field to 1 in the Sector Capabilities element. | REVISED (MAC: 2013-09-17 08:47:28Z) Tgah editor revises the draft according to editing instructions in 11-13/1101r1. | MAC | submission 13-1101 | [5 empty] | 2013-09-17 08:49 | MAC
681 | Ronald Murias | 0 | 0.1 | 9.32m.1.1 | 150 | 38 | T | Y | 150 | 38 | 9.32m.1.1 |  | V | James | 13-1101r1 | 10 | A STA can support both Type 0 and Type 1 sectorization, based on the the Sector Capabilityies element. | In line 38 page 150, change "Type 0 or Type 1" to "Type 0 and/or Type 1". | REVISED (MAC: 2013-09-17 08:49:16Z) Instruct the editor to make the following changes in P150L38 (please also refer to resolution of CID335 in which Type 0 and Type 1 name were changed): | MAC | submission 13-1101 | [5 empty] | 2013-09-17 08:49 | MAC
680 | Ronald Murias | 0 | 0.1 | 9.32m.1.1 | 150 | 54 | E | N | 150 | 54 | 9.32m.1.1 |  | V | James | 13-1101r1 | 10 | wrong tense: "sets" | set | REVISED (MAC: 2013-09-17 08:49:43Z) TGah editor revises the draft according to editing instructions in 11-13/1101r1. | MAC | submission 13-1101 | [5 empty] | 2013-09-17 08:50 | MAC
679 | Ronald Murias | 0 | 0.1 | 9.32m.1.1 | 150 | 54 | E | N | 150 | 54 | 9.32m.1.1 |  | V | James | 13-1101r1 | 10 | typographical error: unwanted "full stop" after the word "element" | remove | REVISED (MAC: 2013-09-17 08:50:08Z) TGah editor revises the draft according to editing instructions in 11-13/1101r1. | MAC | submission 13-1101 | [5 empty] | 2013-09-17 08:50 | MAC
216 | James June Wang | 0 | 0.1 | 9.32m.3.1 | 152 | 20 | T | N | 152 | 20 | 9.32m.3.1 |  | V | James | 13-1101r1 | 10 | The operation of Type 1 Sectorization is not complete. The back-off recovery is not included. | Add the following rule to below P152L20, "An AP shall use the same sectorized beam for transmission after PIFS recovery or back-off recovery in an SO TXOP." | REVISED (MAC: 2013-09-17 08:50:57Z) TGah editor revises the draft according to editing instructions in 11-13/1101r1. | MAC | submission 13-1101 | [5 empty] | 2013-09-17 08:51 | MAC
214 | James June Wang | 0 | 0.1 | 9.32m.1.1 | 150 | 50 | T | N | 150 | 50 | 9.32m.1.1 |  | V | James | 13-1101r1 | 10 | "An AP is a sectorized beam-capable AP if it sets the sectorized beam-capable field to 1." Please note that there is no sectorized beam-capable field. According to Table 8-191e on P93, the field name should be "Sectorization Beam Capable". | In order to make the two names consistent, it is easier to change the name in Table 8-19e on P93 from "sectorization Beam capable" to "Sectorized Beam Capable" | REVISED (MAC: 2013-09-17 08:50:28Z) TGah editor revises the draft according to editing instructions in 11-13/1101r1. | MAC | submission 13-1101 | [5 empty] | 2013-09-17 08:51 | MAC

## submission 13-1099 (hidden)
CID | Commenter | LB | Draft | Clause Number(C) | Page(C) | Line(C) | Type of Comment | Part of No Vote | Page | Line | Clause | Duplicate of CID | Resn Status | Assignee | Submission | Motion Number | Comment | Proposed Change | Resolution | Owning Ad-hoc | Comment Group | Ad-hoc Status | Ad-hoc Notes | Edit Status | Edit Notes | Edited in Draft | Last Updated | Last Updated By
694 | Ronald Murias | 0 | 0.1 | 9.32m.3.1 | 153 | 11 | T | Y | 153 | 11 | 9.32m.3.1 |  | V | James | 13-1099r1 | 10 | Long Packet' and 'Short Packet' are mentioned several times from Figure 9-44f to 9-44j. But no definition for long/short packet. | Change "Long Packet" to "Packet with long preamble" Change "Short Packet" to "Packet with short preamble" | REVISED (MAC: 2013-09-17 08:34:15Z) Instruct the editor to make the change as shown in the 11-13-1099r1. | MAC | submission 13-1099 | [5 empty] | 2013-09-17 08:37 | MAC
693 | Ronald Murias | 0 | 0.1 | 9.32m.3.1 | 153 | 23 | T | Y | 153 | 23 | 9.32m.3.1 |  | V | James | 13-1099r1 | 10 | In the paragraph in line 23 page 153, there is no reference to the illustration figure, i.e., Figure 9-44g. Also, the multiple pairs of APs/STAs involved in the SO frame tranmssions are not clearly described. | make the following changes: 1). Revise the paragraph in line 23 page 153, providing a clear description about the multiple pairs of APs/STAs in SO frame excahnge sequence 2, by using Figure 9-44g; 2. in Figure 9-44g, change "AP" below the bold blue arrow to "Another AP" or "OBSS AP". | REVISED (MAC: 2013-09-17 08:37:34Z) Instruct the editor to make the change as shown in the 11-13-1099r1. | MAC | submission 13-1099 | [5 empty] | 2013-09-17 08:38 | MAC
692 | Ronald Murias | 0 | 0.1 | 9.32m.3.1 | 153 | 28 | T | Y | 153 | 28 | 9.32m.3.1 |  | J | James | 13-1099r1 | 10 | similarly, should the AP be another AP in "an OBSS station or AP" in line 28 page 153? In other words, it is not the same AP who starts a frame exchange with the omni-directional beam, right? | in line 28 page 153, change "an OBSS station or AP " to "an OBSS station or OBSS AP ". | REJECTED (MAC: 2013-09-17 08:37:57Z) This CID has been resolved as in CID689. | MAC | submission 13-1099 | [5 empty] | 2013-09-17 08:38 | MAC
691 | Ronald Murias | 0 | 0.1 | 9.32m.3.1 | 153 | 26 | E | N | 153 | 26 | 9.32m.3.1 |  | V | James | 13-1099r1 | 10 | wrong word: "and THE switches" Entire (very long) sentence needs clean-up. The AP starts a frame exchange with the omni-transmission of a packet to establish a link with a station and then uses the omni-transmission of a subsequent packet to set up the protection for the duration of the sectorized beam transmission and the switches to the sectorized beam transmission for the remainder of the protected duration. | The AP starts a frame exchange with the omni-directional transmission of a packet to establish a link with a station. Next, the AP uses the omni-directional transmission of a subsequent packet to set up protection for the duration of the sectorized beam transmission. Finally, the AP switches to a sectorized beam transmission for the remainder of the protected duration. | REVISED (MAC: 2013-09-17 08:38:54Z) Instruct the editor to make the change as shown in the 11-13-1099r1. | MAC | submission 13-1099 | [5 empty] | 2013-09-17 08:40 | MAC
690 | Ronald Murias | 0 | 0.1 | 9.32m.3.1 | 152 | 42 | T | Y | 152 | 42 | 9.32m.3.1 |  | V | James | 13-1099r1 | 10 | There seems multiple issues with the paragraph in line 42 page 152 and Figure 9-44f, which both are for SO frame exchange sequence 1, e.g., 1) no reference to the Figure 9-44f, i.e., not use the figure at all; 2). In addition to the AP and STA use the sectorized transmission, there are other stations in this SO transmission, i.e., OBSS Stations and OBSS APs, as shown in the bold blue arrow near the bottom of Figure 9-44f. However, the paragraph in line 42 page 152 provides very unclear description about those "other" stations. | make the following changes: 1). Revise the paragraph in line 42 page 152, providing a clear description about the multiple pairs of APs/STAs in SO frame excahnge sequence 1, by using Figure 9-44f; 2. in Figure 9-44f, change "AP" below the bold blue arrow to "Another AP" or "OBSS AP". | REVISED (MAC: 2013-09-17 08:40:40Z) Instruct the editor to make the change as shown in the 11-13-1099r1. | MAC | submission 13-1099 | [5 empty] | 2013-09-17 08:41 | MAC
689 | Ronald Murias | 0 | 0.1 | 9.32m.3.1 | 152 | 48 | T | Y | 152 | 48 | 9.32m.3.1 |  | V | James | 13-1099r1 | 10 | should the AP be another AP in "an OBSS station or AP" in line 48 page 152? In other words, it is not the same AP who starts a frame exchange with the omni-directional beam, right? | in line 48 page 152, change "an OBSS station or AP " to "an OBSS station or OBSS AP ". | REVISED (MAC: 2013-09-17 08:40:54Z) Instruct the editor to make the change as shown in the 11-13-1099r1. | MAC | submission 13-1099 | [5 empty] | 2013-09-17 08:41 | MAC
688 | Ronald Murias | 0 | 0.1 | 9.32m.3.1 | 152 | 30 | T | Y | 152 | 30 | 9.32m.3.1 |  | J | James | 13-1099r1 | 10 | OBSS AP is defined in 11mc/11aa spec; but OBSS Station is introduced in 11ah, however, without any definition. Is it a Station that can physically hear multiple APs? | Define OBSS Station before use the term. | REJECTED (MAC: 2013-09-17 08:41:13Z) Commenter points that the term OBSS STA should be defined. In the context, an OBSS STA is a STA belonging to an OBSS and which is not associated with the AP or the corresponding STA which are performing a frame exchange. In fact, the term OBSS STA is used in REVmc. | MAC | submission 13-1099 | [5 empty] | 2013-09-17 08:41 | MAC
685 | Ronald Murias | 0 | 0.1 | 9.32m.3.1 | 151 |  | T | Y | 151 |  | 9.32m.3.1 |  | J | James | 13-1099r1 | 10 | SO conditions 1-3 each has two scenarios. It is unclear which one should be used. | The spec should mandate one of the scenarios or provide an indication for BSS operation. | REJECTED (MAC: 2013-09-17 08:41:33Z) Commenter indicated that there are two examples in SO frame exchange sequence 3 and 4 and that it should mandate one scenarios or proide an indicator for BSS operation. Please note that SO frame exchange sequence 3 and 4 provides the example of the frame exchange that could happen. Mandating which scenario would limit the implementation flexibility. As far as an indicator mentioned by the commenter, there is an early sector indicator in NDP CTS which can be transmitted preceding the SO frame exchange. | MAC | submission 13-1099 | [5 empty] | 2013-09-17 08:42 | MAC

## submission 13-1098 (hidden)
CID | Commenter | LB | Draft | Clause Number(C) | Page(C) | Line(C) | Type of Comment | Part of No Vote | Page | Line | Clause | Duplicate of CID | Resn Status | Assignee | Submission | Motion Number | Comment | Proposed Change | Resolution | Owning Ad-hoc | Comment Group | Ad-hoc Status | Ad-hoc Notes | Edit Status | Edit Notes | Edited in Draft | Last Updated | Last Updated By
202 | Hongyuan Zhang | 0 | 0.1 | 9.32m | 150 | 14 | T | Y | 150 | 14 | 9.32m |  | V | James | 13-1098r1 | 10 | We'v seen in 802.11n how things were broken down when defining multiple flavors for the same feature. Better not repeat the same story in 11ah by defining multiple sectorization protocols. | Merge the two types of sectorization, or remove one of them. | REVISED (MAC: 2013-09-17 08:26:41Z) Instruct editor to change the text in clauses 8.4.2.170f, 8.4.2.170k.2, 8.4.2.170l, 9.32m as below and also replace Figures 9.44f, 9-44g, 9-44h, 9-44i with the updated drawings provided in the resolution of CID694 in “11-13-xxxx-00-00ah-CC9-Resolution-CID 685, 688-694r3 and also reference to the resolution of CID260 and CID694 for the deletion of some drawings and text. | MAC | submission 13-1098 | [5 empty] | 2013-09-17 08:27 | MAC
201 | Hongyuan Zhang | 0 | 0.1 | 9.32m | 150 | 14 | T | Y | 150 | 14 | 9.32m |  | V | James | 13-1098r1 | 10 | For apple to apple comparison, the training frames for different sectors need to maintain same power levels--this is similar to the requirement of antenna selection in 802.11n. | In the descriptions of Fig 9-44e, and 9-44k, add requirement that the TXVECTOR TXPWR_LEVEL should be identical across different training frames--copy similar sentences from 11n. | REVISED (MAC: 2013-09-17 08:27:50Z) P157L46 Instruct the editor to insert the following text When transmitting the consecutive sounding NDPs in transmit and receive ASEL exchanges (illustrated in Figure 9-44k), the transmitter shall not change the TXPWR_LEVEL parameter of the TXVECTOR. | MAC | submission 13-1098 | [5 empty] | 2013-09-17 08:28 | MAC

## submission 13-1095 (hidden)
CID | Commenter | LB | Draft | Clause Number(C) | Page(C) | Line(C) | Type of Comment | Part of No Vote | Page | Line | Clause | Duplicate of CID | Resn Status | Assignee | Submission | Motion Number | Comment | Proposed Change | Resolution | Owning Ad-hoc | Comment Group | Ad-hoc Status | Ad-hoc Notes | Edit Status | Edit Notes | Edited in Draft | Last Updated | Last Updated By
717 | Ronald Murias | 0 | 0.1 | 10.1.4.2 | 167 |  | T | Y | 167 |  | 10.1.4.2 |  | J | Yuan | 13-1095r0 | 10 | The Passive Scanning section requires more detail to describe the passive scanning using short beacon. | Add detail to describe passive scanning which uses a short beacon first, then scans the full beacon according to the information received in the short beacon to obtain information not received in short beacon. | REJECTED (MAC: 2013-09-17 09:40:04Z) The passive scanning section in the current specification does not exclude passive scanning based on short beacon. If the ScanType parameter indicates a passive scan, the STA shall still listen to each channel scanned for no longer than a maximum duration defined by the MaxChannelTime parameter, as specified in the current standard. | MAC | submission 13-1095 | [5 empty] | 2013-09-17 09:40 | MAC

## submission 13-1094 (hidden)
CID | Commenter | LB | Draft | Clause Number(C) | Page(C) | Line(C) | Type of Comment | Part of No Vote | Page | Line | Clause | Duplicate of CID | Resn Status | Assignee | Submission | Motion Number | Comment | Proposed Change | Resolution | Owning Ad-hoc | Comment Group | Ad-hoc Status | Ad-hoc Notes | Edit Status | Edit Notes | Edited in Draft | Last Updated | Last Updated By
362 | Matthew Fischer | 0 | 0.1 | 9.2.4.2 | 121 | 24 | T | N | 121 | 24 | 9.2.4.2 |  | V | Yuan | 13-1094r0 | 10 | update should only happen when the source is my associated AP | add the qualification that the source of the element for updating has to be my associated AP | REVISED (MAC: 2013-09-17 09:38:34Z) see document IEEE 802.11-13/1094r0 for the resolution | MAC | submission 13-1094 | [5 empty] | 2013-09-17 09:39 | MAC

## submission 13-1093 (hidden)
CID | Commenter | LB | Draft | Clause Number(C) | Page(C) | Line(C) | Type of Comment | Part of No Vote | Page | Line | Clause | Duplicate of CID | Resn Status | Assignee | Submission | Motion Number | Comment | Proposed Change | Resolution | Owning Ad-hoc | Comment Group | Ad-hoc Status | Ad-hoc Notes | Edit Status | Edit Notes | Edited in Draft | Last Updated | Last Updated By
86 | amin jafarian | 0 | 0.1 | 9.32.j | 149 |  | T | Y | 149 |  | 9.32.j |  | V | Yuan | 13-1093r0 | 10 | last paragraph of the subclause does not define any normative behaviour (the behaviour is repeated as it is already been described above and in other sections and it introduced ambiguity) | remove the last paragraph of 9.32j | REVISED (MAC: 2013-09-17 09:37:00Z) see document IEEE 802.11-13/1093r0 for the resolution | MAC | submission 13-1093 | [5 empty] | 2013-09-17 09:37 | MAC

## submission 13-1087 (hidden)
CID | Commenter | LB | Draft | Clause Number(C) | Page(C) | Line(C) | Type of Comment | Part of No Vote | Page | Line | Clause | Duplicate of CID | Resn Status | Assignee | Submission | Motion Number | Comment | Proposed Change | Resolution | Owning Ad-hoc | Comment Group | Ad-hoc Status | Ad-hoc Notes | Edit Status | Edit Notes | Edited in Draft | Last Updated | Last Updated By
603 | Ronald Murias | 0 | 0.1 | 8.2.4.1.8 |  |  | T | Y |  |  | 8.2.4.1.8 |  | V | Ron Murias | 13-1087r0 | 10 | The "More Data" field should be updated since now a STA may also use it to indicate that it has UL data to transmit in ACK, Data or other type of frames. | Note that clause 8.2.4.1.8 is not in the Draft, but should be added. Clarify that the more data field may be used by a non-AP STA (currently only AP STA uses it): A STA may set More Data bit to "1" in frames such as ACK, Data in Speed Frame Exchange indicate that it has buffered UL packets to transmit. | REVISED (MAC: 2013-09-17 06:48:45Z) TGah editor to make changes shown in 11-13-1087r0 under the heading for CID 603 | MAC | submission 13-1087 | [5 empty] | 2013-09-17 06:49 | MAC
101 | Anna Pantelidou | 0 | 0.1 | 8.3.1.20b | 34 | 7 | E | N | 34 | 7 | 8.3.1.20b |  | J |  | 13-1087r0 | 10 | The A1 and A2 values in the RA and TA fields respectively of the TACK frame have not been defined. | Define those values | REJECTED (MAC: 2013-09-17 06:50:52Z) The A1 and A2 values in TACK frame are clearly defined. | MAC | submission 13-1087 | [5 empty] | 2013-09-17 06:51 | MAC
115 | Anna Pantelidou | 0 | 0.1 |  |  |  | T | N |  |  |  |  | J |  | 13-1087r0 | 10 | Even thought it is allowed that TWT values are periodic or aperiodic the the required signaling for the periodic case is missing. | Define the appropriate signaling for periodic TWT | REJECTED (MAC: 2013-09-17 06:45:51Z) The TWT element is providing the enough information to set up a periodic TWT. | MAC | submission 13-1087 | [5 empty] | 2013-09-17 06:46 | MAC
116 | Anna Pantelidou | 0 | 0.1 | 8.4.2.170m | 94 | 49 | T | N | 94 | 49 | 8.4.2.170m |  | J |  | 13-1087r0 | 10 | It is not clear how the Channel Activity Bitmap looks like | Define the Channel Activity Bitmap | REJECTED (MAC: 2013-09-17 06:52:33Z) The current definition of the channel activity bitmap is clearly described. See the below description. “The Channel Activity Bitmap subfield contains a bitmap indicating on which channels there is expected or permitted to be transmission activity at a given time. Each bit in the bitmap corresponds to one minimum width channel for the band of operation with the LSbit corresponding to the lowest numbered operating channel of the BSS.” | MAC | submission 13-1087 | [5 empty] | 2013-09-17 06:53 | MAC
118 | Anna Pantelidou | 0 | 0.1 | 8.4.2.170x | 105 | 59 | T | N | 105 | 59 | 8.4.2.170x |  | J |  | 13-1087r0 | 10 | How can a station belong to multiple groups? | Clarify how this is possible and what a group can mean. | REJECTED (MAC: 2013-09-17 06:55:45Z) This is an invalid comment. Question is not an appropriate comment. If you want to know an answer for your question, See 9.32m Sectorized beam operation for the detailed information. | MAC | submission 13-1087 | [5 empty] | 2013-09-17 06:56 | MAC
134 | Anna Pantelidou | 0 | 0.1 | 8.4.23.4a | 109 |  | T | N | 109 |  | 8.4.23.4a |  | J |  | 13-1087r0 | 10 | How does the AP respond to Sector ID Feedback? Does it always accept the STA's choice or can it also reject it? | Please explain | REJECTED (MAC: 2013-09-17 07:06:39Z) This is an invalid comment. Question is not an appropriate comment. If you want to know an answer for your question, See 9.32m Sectorized beam operation for the detailed information. | MAC | submission 13-1087 | [5 empty] | 2013-09-17 07:07 | MAC
496 | Mitsuru Iwaoka | 0 | 0.1 | 3.1 | 1 | 9 | G | Y | 1 | 9 | 3.1 |  | A |  | 13-1087r0 | 10 | Following P802.11ah specific definitions are missing. - non-TIM STA - Sensor type STA | Insert the definitions of following terms. ---- non-TM STA: The STA which does not require reception of TIM. Sensor type STA: The STA characterized as small data size, low traffic, limited available power, and large number of STA per AP. | ACCEPTED (MAC: 2013-09-17 06:47:06Z) Agree in principle. TGah editor will update the specific definitions. | MAC | submission 13-1087 | [5 empty] | 2013-09-17 06:47 | MAC
518 | Mitsuru Iwaoka | 0 | 0.1 | 9.32n.1 | 158 | 56 | T | Y | 158 | 56 | 9.32n.1 |  | V | Amin, Yongho | 13-1087r0 | 10 | Addressing and forwarding rules described in subclause 9.32n.1 and 9.32n.2 are applicable only to Regular frame format. As TXOP sharing assumes use of Short frame format, rules for Short frame format (use AID instead of MAC address) are needed. | Add support of Short frame format. | REVISED (MAC: 2013-09-17 07:09:18Z) TGah editor to make changes shown in 11-13-1087r0 under the heading for CID 518 | MAC | submission 13-1087 | [5 empty] | 2013-09-17 07:09 | MAC
528 | Mitsuru Iwaoka | 0 | 0.1 | 8.3.1.20a | 33 | 31 | E | Y | 33 | 31 | 8.3.1.20a |  | A |  | 13-1087r0 | 10 | The last sentence of sixth paragraph of subclause 8.3.1.20a is not necessary as the Next TWT Present subfield in the FC field can control presence of Next TWT value. | Remove the last sentence of sixth paragraph of subclause 8.3.1.20a. | ACCEPTED (MAC: 2013-09-17 06:50:11Z) Agree with the comment. But, TGah Draft 0.2 already fixed this comment. Any spec changes are not needed. | MAC | submission 13-1087 | [5 empty] | 2013-09-17 06:50 | MAC
538 | Mitsuru Iwaoka | 0 | 0.1 | 8.3.3.2 | 35 | 61 | T | Y | 35 | 61 | 8.3.3.2 |  | A |  | 13-1087r0 | 10 | It is not clear why the "dot11S1GSectorizationBeaconElement" is needed to select presence of Sector Operation element in the Beacon. | Remove "and dot11S1GSectorizationBeaconElement is true." from Notes of Table 8-24. | ACCEPTED (MAC: 2013-09-17 06:51:22Z) “dot11S1GSectorizationBeaconElement” is not defined and not used in 11ah draft. TGah editor removes "anddot11S1GSectorizationBeaconElement is true." from Notes of Table 8-24. | MAC | submission 13-1087 | [5 empty] | 2013-09-17 06:51 | MAC
539 | Mitsuru Iwaoka | 0 | 0.1 | 8.3.3.5 | 36 | 37 | T | Y | 36 | 37 | 8.3.3.5 |  | V |  | 13-1087r0 | 10 | A dot11TargetWakeTimeOptionImplemented is used to select presence of a TWT element in subclauses 8.3.3.5, 8.3.3.6, 8.3.3.7 and 8.3.3.8. Though, in subclause 9.32f.1, a dot11TWTOptionActive is used for the same purpose. | Modify "dot11TargetWakeTimeOptionImplemented" to "dot11TWTOptionActivated". | REVISED (MAC: 2013-09-17 06:51:42Z) Replace "dot11TargetWakeTimeOptionImplemented" to "dot11TWTOptionActivate" in sub-clauses 8.3.3.5, 8.3.3.6, 8.3.3.7 and 8.3.3.8. | MAC | submission 13-1087 | [5 empty] | 2013-09-17 06:52 | MAC
551 | Mitsuru Iwaoka | 0 | 0.1 | 9.19.4a.1 | 130 | 33 | T | Y | 130 | 33 | 9.19.4a.1 |  | J | Yongho, Chitto | 13-1087r0 | 10 | The last paragraph of subclause 9.19.4a.1 states Channel Indication field of RPS can specify the allowed subchannel in the BSS. If allowed subchannel in Channel Indication filed is not included primary channel of BSS, each STA assigned to the RAW slot may select different channel and start transmit on same time. Also, relation of Channel Indication field and SST is not clear. SST shall be used for limiting accessible channel for STAs, and no other mechanism shall not be provided. | Delete the last paragraph of subclause 9.19.4a.1 and the Channel Indication field from RPS element (8.4.2.170b). | REJECTED (MAC: 2013-09-17 07:07:30Z) Inside RAW, any channel access procedures can be utilized. When the SST is used, the RPS element should indicate the operating sub-channel. The last paragraph is saying the behavior of the SST protocol inside the RAW. | MAC | submission 13-1087 | [5 empty] | 2013-09-17 07:08 | MAC
5 | Alfred Asterjadhi | 0 | 0.1 | 9.3.2.8 | 123 | 40 | T | Y | 123 | 40 | 9.3.2.8 |  | V | Alfred, Younghoon, Yongho | 13-1087r0 | 10 | Currently, a STA is allowed to respond either with 1 or 2mhz control response frames. Transmitter use of ACK Timeout should be clearly specifeid per each of the frame exchange cases allowed by 11ah. | Specify that the ACKTimeout interval depends on the TXVector indicaiton of the expected response frame for a >=2MHz eliciting frame. | REVISED (MAC: 2013-09-17 07:08:33Z) Agree with the comment. But, TGah Draft 0.2 already fixed this comment. Any spec changes are not needed. | MAC | submission 13-1087 | [5 empty] | 2013-09-17 07:09 | MAC
580 | Mitsuru Iwaoka | 0 | 0.1 | 8.4.2.1 | 59 | 10 | T | Y | 59 | 10 | 8.4.2.1 |  | V | Yongho | 13-1087r0 | 10 | An S1G Operation element is not defined in 8.4.2. The S1G Operation element is necessary from following reasons: - The subclause 10.43c.1 refers it. - A VHT Operation element nor an HT Operation element are not adequate for S1G. | 1) Insert a new row to Table 8-55 as follows: --- S1G Operation ¦ <ANA> ¦ TBD 2) Insert a new subclause 8.4.2.170? which specifies S1G Operation element. S1G Operation element shall include following fields: - Primary channel - Channel Width - Channel Center Frequency - Basic S1G-MCS and NSS Set 3) Insert the S1G Operation to the table on the various elements of BSSDescriptionSet in subclause 6.3.3.3.2 (Semantics of the service primitive) of MLME-SCAN.confirm 4) Insert the S1G Operation to the primitive parameters of MLME-START.request in 6.3.11.2.2 (Semantics of the service primitive). | REVISED (MAC: 2013-09-17 06:52:07Z) Agree with the comment. But, TGah Draft 0.2 already fixed this comment. Any spec changes are not needed. | MAC | submission 13-1087 | [5 empty] | 2013-09-17 06:52 | MAC
876 | Yongho Seok | 0 | 0.1 | 9.32g | 142 | 56 | G | N | 142 | 56 | 9.32g |  | A | Yongho | 13-1087r0 | 10 | Because the non-TIM STA operation is a power saving mechanism, Section 10.2.2.22 is more appropriate. | Move Section 9.32g to Section 10.2.2.22. | ACCEPTED (MAC: 2013-09-17 07:08:46Z) The non-TIM STA operation is a power saving mechanism. All power saving feature should be written in the same clause. | MAC | submission 13-1087 | [5 empty] | 2013-09-17 07:09 | MAC
604 | Ronald Murias | 0 | 0.1 | 3.1 | 1 | 13 | T | Y | 1 | 13 | 3.1 |  | V | Ron Murias | 13-1087r0 | 10 | The changes made to the defintion of traffic classification (TCLAS) clearly change the classification object from MSDU to MPDU, which is very problematic for multiple reasons, e.g., 1) logically not correct, as MAC classification classifies the ingress data of the MAC layer for transporting over the air link in a differentiated way, where the ingress data are MSDU, plus MMPDU (generated by MAC management/control functions), while MPDU is actually the outcome of MAC framing; 2). MAC classification function may use some information in MSDU header, however the MSDU header is not always in a MPDU, due to fragmentation; etc. If 11ah really needs MPDU level classification for convinceable reasons, then it can introduce an additional classification, i.e., MPDU classification, and leave the current MSDU classificaiton unchanged. | Make the following changes: 1) .revoke the changes made in the defintion of traffic classification (TCLAS) in line 13, page 1. 2). Remove line 21 on page 1. | REVISED (MAC: 2013-09-17 06:46:33Z) IEEE 802.11mc Draft 1.6 already updated those change for supporting IEEE 802.11 MAC header parameters of frame classifier type. TGah editor removes a traffic classification (TCLAS) from sub-clause 3.1. | MAC | submission 13-1087 | [5 empty] | 2013-09-17 06:47 | MAC
617 | Ronald Murias | 0 | 0.1 | 4.11a | 4 | 15 | G | N | 4 | 15 | 4.11a |  | J | Ron Murias | 13-1087r0 | 10 | "Frames transmitted over the first hop and second hop are separated by SIFS." It is not clear which SIFS is referenced here. For example, in the DL, does the relay AP transmit SIFS after the Relay STA receives the transmission from the AP, or SIFS after transmitting an ACK from the Relay STA to the AP? |  | REJECTED (MAC: 2013-09-17 06:47:27Z) This is an invalid comment. Question is not an appropriate comment. And, the commenter should say the proposed change. | MAC | submission 13-1087 | [5 empty] | 2013-09-17 06:48 | MAC
629 | Ronald Murias | 0 | 0.1 | 8.3.1.20a | 33 | 28 | T | N | 33 | 28 | 8.3.1.20a |  | J | Ron Murias | 13-1087r0 | 10 | What's the unit of the TWT value? Is it TU (Time Unit, i.e., 1024us)? | Clarify the TWT value unit in the paragraph in line 28 page 33. | REJECTED (MAC: 2013-09-17 06:49:49Z) TWT value is set to the lowest six bytes of the TSF time for the next TWT. And, the unit of TSF time is 1024us. There is no ambiguity. | MAC | submission 13-1087 | [5 empty] | 2013-09-17 06:50 | MAC
659 | Ronald Murias | 0 | 0.1 | 8.5.23a.8 | 114 | 14 | T | N | 114 | 14 | 8.5.23a.8 |  | J | Ron Murias | 13-1087r0 | 10 | The Dialog Token field is used to differentiate different transactions of the TWT request and the TWT response sequence. Although it does not need to standardize how to choose the value for Dialog Token field at the TWT requesting STA, it is neccesary to specify that a dffierent value shalld be chosen between any consecutive TWT requests. | add the following sentence at the end of the paragraph in line 14 page 114: The TWT requesting STA shall set different values for consecutive TWT requests. | REJECTED (MAC: 2013-09-17 07:06:59Z) The dialog token is used to identify a request/response transaction. Additional rule for choosing the value of the dialog token is not needed. | MAC | submission 13-1087 | [5 empty] | 2013-09-17 07:07 | MAC
754 | Shusaku Shimada | 0 | 0.1 | 3.1 | 1 | 13 | G | Y | 1 | 13 | 3.1 |  | V |  | 13-1087r0 | 10 | TCLAS was originally defined to classify "traffic" rather than individual Frame litrally in my understanding, hence it is not radical if TCLAS as Frame classification is defined only for S1G(11ah). | Language such a way as in comment. | REVISED (MAC: 2013-09-17 06:46:11Z) IEEE 802.11mc Draft 1.6 already updated those change for supporting IEEE 802.11 MAC header parameters of frame classifier type. TGah editor removes a traffic classification (TCLAS) from sub-clause 3.1. | MAC | submission 13-1087 | [5 empty] | 2013-09-17 06:46 | MAC
758 | Shusaku Shimada | 0 | 0.1 | 4.11a.2 | 4 | 11 | T | Y | 4 | 11 | 4.11a.2 |  | J | Ron Murias | 13-1087r0 | 10 | TXOP sharing operation has to work with beacon collision avoidance capability. | Clarify. One of the possible ways to adopt is to reuse maximally MBCA, while RAW protection may work inconsistently to generate too much ovarlapped restricted windows. Or otherwise discard entire "Relay" concept. | REJECTED (MAC: 2013-09-17 06:47:54Z) A Relay decides whether the TXOP sharing is used or not. If the Relay thinks that the TXOP sharing makes a beacon collision, it may not use the TXOP sharing. | MAC | submission 13-1087 | [5 empty] | 2013-09-17 06:48 | MAC
759 | Shusaku Shimada | 0 | 0.1 | 4.11b | 4 | 32 | G | Y | 4 | 32 | 4.11b |  | J | Ron Murias | 13-1087r0 | 10 | "Sectorization" is wrong terminology here, for areal or geographical grouping. | Change "secttorization" to "areal zoning", for instance. | REJECTED (MAC: 2013-09-17 06:48:08Z) Sectorization is more general than other terminologies. There is no reason to choose a different terminology. | MAC | submission 13-1087 | [5 empty] | 2013-09-17 06:48 | MAC
768 | Shusaku Shimada | 0 | 0.1 | 8.3.1.20a | 33 | 5 | T | Y | 33 | 5 | 8.3.1.20a |  | J | Shusaku | 13-1087r0 | 10 | TACK and BAT include 5 least significant octets of TSF timer as partial timestamp while STACK, short beacon and short probe response carry only 4 least significant octets. This seems inconsistent. | unify to 4 least significant octets for partial timestamp. | REJECTED (MAC: 2013-09-17 06:49:25Z) TACK, BAT, STACK, short beacon and short probe response are optimized for their specific use case. It is not necessary to unifying it with single format. | MAC | submission 13-1087 | [5 empty] | 2013-09-17 06:50 | MAC
769 | Shusaku Shimada | 0 | 0.1 | 8.3.1.20b | 34 | 5 | T | Y | 34 | 5 | 8.3.1.20b |  | J | Shusaku | 13-1087r0 | 10 | TACK and BAT include 5 least significant octets of TSF timer as partial timestamp while STACK, short beacon and short probe response carry only 4 least significant octets. This seems inconsistent. | Equivalent 4 least significant octets for partial timestamp may be preferable. | REJECTED (MAC: 2013-09-17 06:50:34Z) TACK, BAT, STACK, short beacon and short probe response are optimized for their specific use case. It is not necessary to unifying it with single format. | MAC | submission 13-1087 | [5 empty] | 2013-09-17 06:51 | MAC
772 | Shusaku Shimada | 0 | 0.1 | 8.4.2.170m | 94 | 19 | T | Y | 94 | 19 | 8.4.2.170m |  | J |  | 13-1087r0 | 10 | Transmission power density may be altered in case of total signal bandwidth is changed. But Subchannel Selective Transmission element can not discribe. | Power density limit entries according to selected taransmission bandwidth may be needed in channel activity schedule subfield. | REJECTED (MAC: 2013-09-17 06:55:06Z) The power spectrum density is a regulatory requirement. The STA shall satisfy this regulatory requirement. But, it is not a standardization issue. | MAC | submission 13-1087 | [5 empty] | 2013-09-17 06:55 | MAC
792 | Shusaku Shimada | 0 | 0.1 | 8.4.2.170m | 94 | 29 | T | Y | 94 | 29 | 8.4.2.170m |  | J |  | 13-1087r0 | 10 | Combinatory usage with Type 0 sectorization has to be defined. | Type 0 sectorization has to be introdueced and appended. | REJECTED (MAC: 2013-09-17 06:55:24Z) This is an invalid comment. The commenter shall say how to do to satisfy the concern. The proposed change does not say how to resolve the comment. | MAC | submission 13-1087 | [5 empty] | 2013-09-17 06:55 | MAC
807 | Shusaku Shimada | 0 | 0.1 | 4.11f | 5 | 55 | T | Y | 5 | 55 | 4.11f |  | J | Shusaku | 13-1087r0 | 10 | TDLS/DLS can be a useful 11ah networking form with SST (and combined channel switching) and PU power saving (and combined usage with PRAW protection). | Include the possible set of scenerios interm of TDLS/DLS mechanism appropiate for S1G operation, including SST and PU and P-PS with PRAW/TWT protection. | REJECTED (MAC: 2013-09-17 06:48:23Z) TDLS supports an off-channel mechanism. Off-channel TDLS can provide the same benefit with the SST operation. | MAC | submission 13-1087 | [5 empty] | 2013-09-17 06:48 | MAC
569 | Mitsuru Iwaoka | 0 | 0.1 | G |  |  | T | Y |  |  | G |  | J |  | 13-1087r0 | 10 | In Annex G (normative) "Frame exchange sequences", S1G frame sequences shall be defined. | Insert a new subclause G.5 "S1G sequence". Details are TBD. | REJECTED (MAC: 2013-09-17 07:09:39Z) Agree in principle. Annex G shall define the frame exchange sequence of NDP MAC frame defined in 802.11ah. But, it is better to wait until the 11ah MAC protocol is stabilized. Before going to a Sponsor Ballot, it will be updated. | MAC | submission 13-1087 | [5 empty] | 2013-09-17 07:10 | MAC

## submission 13-1086 (hidden)
CID | Commenter | LB | Draft | Clause Number(C) | Page(C) | Line(C) | Type of Comment | Part of No Vote | Page | Line | Clause | Duplicate of CID | Resn Status | Assignee | Submission | Motion Number | Comment | Proposed Change | Resolution | Owning Ad-hoc | Comment Group | Ad-hoc Status | Ad-hoc Notes | Edit Status | Edit Notes | Edited in Draft | Last Updated | Last Updated By
886 | Yongho Seok | 0 | 0.1 | 9.31.6 | 174 | 54 | T | N | 174 | 54 | 9.31.6 |  | V | Yongho | 13-1086r0 | 10 | For S1G band, the NDP transmission protocol should be defined. Simply, we can replace VHT of section 9.31.6 with S1G. | Define a S1G NDP transmission protocol. | REVISED (MAC: 2013-09-17 06:40:47Z) TGah editor to make changes shown in 11-13-1086r0 under the heading for CID 813, 816, 886 | MAC | submission 13-1086 | [5 empty] | 2013-09-17 06:41 | MAC
826 | Simone Merlin | 0 | 0.1 |  |  |  | T | Y |  |  |  |  | V | Yongho | 13-1086r0 | 10 | 8.3.1.19 What is the format of the HT Control field for 11ah? | clarify | REVISED (MAC: 2013-09-17 06:40:00Z) TGah editor to make changes shown in 11-13-1086r0 under the heading for CID 826 | MAC | submission 13-1086 | [5 empty] | 2013-09-17 06:40 | MAC
825 | Simone Merlin | 0 | 0.1 |  |  |  | T | Y |  |  |  |  | V | Yongho | 13-1086r0 | 10 | 8.3.1.19 VHT NDP Announcement frame format. AID is just 12 bits, need 13. | Adapt NDP Announcement fro 11ah | REVISED (MAC: 2013-09-17 06:40:18Z) Agree with the comment. But, TGah Draft 0.2 already fixed this comment. Any spec changes are not needed. | MAC | submission 13-1086 | [5 empty] | 2013-09-17 06:40 | MAC
816 | Simone Merlin | 0 | 0.1 | 9 | 121 | 1 | T | Y | 121 | 1 | 9 |  | V | Yongho | 13-1086r0 | 10 | "9.31.5.2 Rules for VHT sounding protocol sequences" A VHT beamformer shall not transmit either a VHT NDP Announcement+HTC frame or a Beamforming Report Poll+HTC frame that contains an HT variant HT Control field. Does S1G supports HTC or VHTC? | Clarify Rules for S1G Sounding Protocol. | REVISED (MAC: 2013-09-17 06:40:33Z) TGah editor to make changes shown in 11-13-1086r0 under the heading for CID 813, 816, 886 | MAC | submission 13-1086 | [5 empty] | 2013-09-17 06:41 | MAC
813 | Simone Merlin | 0 | 0.1 | 9.31.5 | 138 | 9 | T | Y | 138 | 9 | 9.31.5 |  | V | Yongho | 13-1086r0 | 10 | the folowing sentence "For S1G band, the same sounding protocol is applied, with "VHT" replaced by "S1G"" is too simplistic and if applied generates several inconsistencies; e.g. this would indicate also an "S1G NDP Announcement", which does not exist. Is the VHT NDP announcements used? Similarly for the VHT Compressed Beamforming | Have a thorough revision of the section and make sure the desired behavior is clearly defined | REVISED (MAC: 2013-09-17 06:40:40Z) TGah editor to make changes shown in 11-13-1086r0 under the heading for CID 813, 816, 886 | MAC | submission 13-1086 | [5 empty] | 2013-09-17 06:41 | MAC

## submission 13-1085 (hidden)
CID | Commenter | LB | Draft | Clause Number(C) | Page(C) | Line(C) | Type of Comment | Part of No Vote | Page | Line | Clause | Duplicate of CID | Resn Status | Assignee | Submission | Motion Number | Comment | Proposed Change | Resolution | Owning Ad-hoc | Comment Group | Ad-hoc Status | Ad-hoc Notes | Edit Status | Edit Notes | Edited in Draft | Last Updated | Last Updated By
849 | Timo Koskela | 0 | 0.1 | 8.4.2.170k.2 S1G Capabilities info field | 93 | 14 | T | N | 93 | 14 | 8.4.2.170k.2 S1G Capabilities info field |  | V | Yongho | 13-1085r0 | 10 | S1G capabilities says that : "If sent by a non-AP STA: Set to 0 if the STA is both Sensor" How the AP manages STA which is both. type and non-Sensor type STA." | Remove this option, STA should be either sensor or a non-sensor | REVISED (MAC: 2013-09-10 13:55:19Z) TGah editor to make changes shown in 11-13-1085r0 under the heading for CID 823, 818, 579, 494, 195, 192, 540, 849 | MAC | submission 13-1085 | [5 empty] | 2013-09-17 06:34 | MAC
823 | Simone Merlin | 0 | 0.1 | 8.4.2.170k | 91 | 19 | T | Y | 91 | 19 | 8.4.2.170k |  | V | Yongho | 13-1085r0 | 10 | Many S1G capabilities for operation modes already present in the baseline are missing. How are the relevant capabilities currently present in HT/VHT capability elements represented? | Define how S1G represents the capabilities for features like HTC, Control Wrapper, LDPC, Short GIA-MPDU Supported MCSs, BW, SM POWER , GI per BW, TX/RX STBC, Delayed BA, A-MSDU, FLA, +HTC, RD, MPDU len TX/RX BF capabilities, STS. Sounding dimensions MU TX/RX TXOP PS, A-MPDU len, RX antenna pattern consistency etc.. | REVISED (MAC: 2013-09-17 06:34:58Z) TGah editor to make changes shown in 11-13-1085r0 under the heading for CID 823, 818, 579, 494, 195, 192, 540, 849 | MAC | submission 13-1085 | [5 empty] | 2013-09-17 06:35 | MAC
818 | Simone Merlin | 0 | 0.1 | 8.4.2.170k | 91 | 1 | T | Y | 91 | 1 | 8.4.2.170k |  | V | Yongho | 13-1085r0 | 10 | There is no S1G Operation element | define an S1G operation element and include all the necessary information, such as operating BW, Basic MCS Set, etc... | REVISED (MAC: 2013-09-17 06:35:05Z) TGah editor to make changes shown in 11-13-1085r0 under the heading for CID 823, 818, 579, 494, 195, 192, 540, 849 | MAC | submission 13-1085 | [5 empty] | 2013-09-17 06:35 | MAC
579 | Mitsuru Iwaoka | 0 | 0.1 | 8.4.2.170k | 91 | 6 | T | Y | 91 | 6 | 8.4.2.170k |  | V | Yongho | 13-1085r0 | 10 | As the S1G PHY is based on the VHT PHY, which in turn based on HT PHY, both a VHT capabilities element and an HT capabilities element are required to determine capabilities of an S1G STA. It has large overheads. The S1G Capabilities element shall include subset of the VHT capabilities element and the HT Capabilities element, and S1G PHY specific options such as: - Supported channel width set. - Travelling pilots capable. | 1) Extend the S1G Capabilities info field to add following subfields. - Supported channel width set, which specifies 2MHz, 4MHz, 8MHz and 16MHz bandwidth. - Travelling Pilots capable 2) Add the VHT Capabilities info field which contains the subset of f the VHT capabilities element and the HT Capabilities element. Details are TBD. | REVISED (MAC: 2013-09-17 06:35:12Z) TGah editor to make changes shown in 11-13-1085r0 under the heading for CID 823, 818, 579, 494, 195, 192, 540, 849 | MAC | submission 13-1085 | [5 empty] | 2013-09-17 06:35 | MAC
540 | Mitsuru Iwaoka | 0 | 0.1 | 8.4.2.170k.2 | 92 | 48 | T | Y | 92 | 48 | 8.4.2.170k.2 |  | V | Yongho | 13-1085r0 | 10 | From MIB naming convention, it is better to use "dot11TWTOptionActivated" than "dot11TWTOptionActive" in subclause 8.4.2.170k.2 and 9.32f.1. | Modify "dot11TWTOptionActive" to "dot11TWTOptionActivated". | REVISED (MAC: 2013-09-17 06:34:23Z) TGah editor to make changes shown in 11-13-1085r0 under the heading for CID 823, 818, 579, 494, 195, 192, 540, 849 | MAC | submission 13-1085 | [5 empty] | 2013-09-17 06:35 | MAC
494 | Minyoung Park | 0 | 0.1 | 8.4.2.170k.1 | 91 | 23 | T | N | 91 | 23 | 8.4.2.170k.1 |  | V | Yongho | 13-1085r0 | 10 | The S1G Capabilities Info element contains a TBD field. Define the TBD field. | Define the TBD field similar to the Supported VHT-MCS and NSS Set field define in Tgac D5.0 subclause 8.4.2.160.3 to convey the combination of VHT-MCSs and spatial streams that a STA support for reception and transmission. | REVISED (MAC: 2013-09-17 06:35:34Z) TGah editor to make changes shown in 11-13-1085r0 under the heading for CID 823, 818, 579, 494, 195, 192, 540, 849 | MAC | submission 13-1085 | [5 empty] | 2013-09-17 06:36 | MAC
195 | Hongyuan Zhang | 0 | 0.1 | 8.4.2.170k | 91 | 30 | T | Y | 91 | 30 | 8.4.2.170k |  | V | Yongho | 13-1085r0 | 10 | Too many MAC features, would need a monster design to implement all of them, not possible to achieve our original goal for 11ah: "low power & low cost". | clearly specify mandatory and optional features for MAC features as described in clause 9, with a high bar for mandatory; reflect the optional feastures in the S1G capabilities fields. | REVISED (MAC: 2013-09-17 06:35:17Z) TGah editor to make changes shown in 11-13-1085r0 under the heading for CID 823, 818, 579, 494, 195, 192, 540, 849 | MAC | submission 13-1085 | [5 empty] | 2013-09-17 06:35 | MAC
192 | Hongyuan Zhang | 0 | 0.1 | 8.4.2.170k | 91 | 30 | T | Y | 91 | 30 | 8.4.2.170k |  | V | Yongho | 13-1085r0 | 10 | PHY related S1G capabilities are missing | add PHY related capabilities based on descriptions in clause 24.1.1 | REVISED (MAC: 2013-09-17 06:35:28Z) TGah editor to make changes shown in 11-13-1085r0 under the heading for CID 823, 818, 579, 494, 195, 192, 540, 849 | MAC | submission 13-1085 | [5 empty] | 2013-09-17 06:36 | MAC

## submission 13-1084 (hidden)
CID | Commenter | LB | Draft | Clause Number(C) | Page(C) | Line(C) | Type of Comment | Part of No Vote | Page | Line | Clause | Duplicate of CID | Resn Status | Assignee | Submission | Motion Number | Comment | Proposed Change | Resolution | Owning Ad-hoc | Comment Group | Ad-hoc Status | Ad-hoc Notes | Edit Status | Edit Notes | Edited in Draft | Last Updated | Last Updated By
864 | Yongho Seok | 0 | 0.1 | 10.43e | 177 | 1 | T | N | 177 | 1 | 10.43e |  | V | Yongho | 13-1084r1 | 10 | S1G BSS operation in the section 10.43e does not provide any normative behavior. Merge the section 10.43e into the section 10.43a. And, add a normative text for S1G BSS operation. | Merge the section 10.43e into the section 10.43a. And, add a normative text for S1G BSS operation. | REVISED (MAC: 2013-09-17 06:28:35Z) Tgah editor to make changes shown in 11-13-1084r1 under the heading for CID 22, 432, 864, 426 | MAC | submission 13-1084 | [5 empty] | 2013-09-17 06:29 | MAC
432 | Minho Cheong | 0 | 0.1 | 10.43e | 177 | 1 | T | N | 177 | 1 | 10.43e |  | V | Yongho | 13-1084r1 | 10 | It is nedded to define which MAC features are mandatory and which are optional as a baseline. For some cases, conditionally mandatory may be inevitable specially in the 802.11ah | as in the comment | REVISED (MAC: 2013-09-17 06:28:47Z) TGah editor to make changes shown in 11-13-1084r1 under the heading for CID 22, 432, 864, 426 | MAC | submission 13-1084 | [5 empty] | 2013-09-17 06:29 | MAC
426 | Minho Cheong | 0 | 0.1 | 10.43e | 177 | 8 | T | N | 177 | 8 | 10.43e |  | V | Yongho | 13-1084r1 | 10 | It is needed that we define in detail the S1G BSS capability field (e.g., mandatory/optional MCS representation something like that) | as in the comment | REVISED (MAC: 2013-09-17 06:28:53Z) TGah editor to make changes shown in 11-13-1084r1 under the heading for CID 22, 432, 864, 426 | MAC | submission 13-1084 | [5 empty] | 2013-09-17 06:29 | MAC

## submission 13-1069 (hidden)
CID | Commenter | LB | Draft | Clause Number(C) | Page(C) | Line(C) | Type of Comment | Part of No Vote | Page | Line | Clause | Duplicate of CID | Resn Status | Assignee | Submission | Motion Number | Comment | Proposed Change | Resolution | Owning Ad-hoc | Comment Group | Ad-hoc Status | Ad-hoc Notes | Edit Status | Edit Notes | Edited in Draft | Last Updated | Last Updated By
834 | Simone Merlin | 0 | 0.1 | 9.32l | 150 | 4 | T | Y | 150 | 4 | 9.32l |  | V | Betty | 13-1069r1 | 10 | this section is not describing in a normative way the protocol for 'sensor STA medium access'; what is the exact signaling and exact STA behavior? Will RAW/PRAW have an indication of 'sensor only operation'? If yes, then the right place to descibe it is in the RAW operation. if not, how is the restriction signaled? | clearly define the protocol and the related signaling. | REVISED (MAC: 2013-09-17 09:12:58Z) Move all the content of 9.32l into 9.19.4a.1, page 130, line 41 | MAC | submission 13-1069 | [5 empty] | 2013-09-17 09:13 | MAC
716 | Ronald Murias | 0 | 0.1 | 9.32q | 163 | 51 | G | N | 163 | 51 | 9.32q |  | V | Betty | 13-1069r1 | 10 | MID in 11ad is defined as "multiple sector identifier"; well, here in 11ah, line 51 page 163, MID is defined as the AID that represents a group of S1G STAs. How about using GAID (Group AID) in 11ah? It is not used in 11mc nor in 11ac. | Make the following changes: 1. add GAID (Group AID) to the 11ah new acrony list in Section 3.3.; 2. Throughout 11ah/D0.1, change MID to GAID. | REVISED (MAC: 2013-09-17 09:13:36Z) Change all "MID" to "Multicast ID" | MAC | submission 13-1069 | [5 empty] | 2013-09-17 09:14 | MAC
535 | Mitsuru Iwaoka | 0 | 0.1 | 9.32l | 150 | 6 | G | Y | 150 | 6 | 9.32l |  | A | Betty | 13-1069r1 | 10 | A term "offloading S1G STA" is used without definition. | Replace "offloading S1G STA" by "non-Sensor type STA". | ACCEPTED (MAC: 2013-09-17 09:13:15Z) | MAC | submission 13-1069 | [5 empty] | 2013-09-17 09:13 | MAC
534 | Mitsuru Iwaoka | 0 | 0.1 | 9.32l | 150 | 1 | E | Y | 150 | 1 | 9.32l |  | A | Betty | 13-1069r1 | 10 | "Sensor STA" and "Sensor type STA" are used to specify same thing. | Replace "Sensor STA" by "Sensor type STA" throughout the document. | ACCEPTED (MAC: 2013-09-17 09:13:21Z) | MAC | submission 13-1069 | [5 empty] | 2013-09-17 09:13 | MAC
264 | kaiying Lv | 0 | 0.1 | 9.32q | 163 | 64 | T | N | 163 | 64 | 9.32q |  | V | Betty | 13-1069r1 | 10 | The last sentence "If S1G AP has multicast data to deliver for the group of S1G STAs, the group of S1G STAs will receive the multicast data at the assigned time slots" is over general. This statement is only correct when MID is used. | Change to "If S1G AP has multicast data to deliver for the group of S1G STAs using MID, the group of S1G STAs will receive the multicast data at the assigned time slots" | REVISED (MAC: 2013-09-17 09:13:56Z) Change page 163 line 58 as "For example, if S1G AP has multicast data buffered for a group of SIG STAs using MID," | MAC | submission 13-1069 | [5 empty] | 2013-09-17 09:14 | MAC

## submission 13-1068 (hidden)
CID | Commenter | LB | Draft | Clause Number(C) | Page(C) | Line(C) | Type of Comment | Part of No Vote | Page | Line | Clause | Duplicate of CID | Resn Status | Assignee | Submission | Motion Number | Comment | Proposed Change | Resolution | Owning Ad-hoc | Comment Group | Ad-hoc Status | Ad-hoc Notes | Edit Status | Edit Notes | Edited in Draft | Last Updated | Last Updated By
265 | kaiying Lv | 0 | 0.1 | 9.32q | 163 | 54 | T | N | 163 | 54 | 9.32q |  | V | Betty | 13-1068r2 | 10 | The function of Flexible Multicast is by now an optional feature and needs capability negotiation support. | Add Flexible Multicast capability negotiation process. | REVISED (MAC: 2013-09-17 09:10:58Z) As doc. 11-13-1068-02 | MAC | submission 13-1068 | [5 empty] | 2013-09-17 09:11 | MAC

## submission 13-1067 (hidden)
CID | Commenter | LB | Draft | Clause Number(C) | Page(C) | Line(C) | Type of Comment | Part of No Vote | Page | Line | Clause | Duplicate of CID | Resn Status | Assignee | Submission | Motion Number | Comment | Proposed Change | Resolution | Owning Ad-hoc | Comment Group | Ad-hoc Status | Ad-hoc Notes | Edit Status | Edit Notes | Edited in Draft | Last Updated | Last Updated By
317 | Liwen Chu | 0 | 0.1 | 9.32m | 150 | 14 | T | N | 150 | 14 | 9.32m |  | V | James, Liwen | 13-1067r0 | 10 | 1, SO TXOP as medium access optimization should be used for Type 1 and Type 0 devices (STAs and APs). 2, In SO TXOP's omni-directional part, the AP's identification information should be included. Otherwise, oth STAs/APs can't figure out whether the transmission is from OBSS or not. 3, OBSS's antenna usage should be defined for the simultaneous transmission with the sectorized transmission part of SO TXOP. | As proposed. | REVISED (MAC: 2013-09-17 13:45:52Z) The comment is already covered by CID 216, 218. See CID 216, 218. | MAC | submission 13-1067 | [5 empty] | 2013-09-17 13:46 | MAC
219 | James June Wang | 0 | 0.1 | 9.32m.3.1 | 155 | 7 | T | N | 155 | 7 | 9.32m.3.1 |  | V | James | 13-1067r0 | 10 | In example given in Figure 9-44i, the OBSS AP or STA is not able to identify which AP the packet is from during the omni transmission. | Please correct the figure. | REVISED (MAC: 2013-09-17 13:46:00Z) TGah editor to make changes shown in 11-13-0975-00-00ah-CC9 Resolution of CID 219 317 under the heading for CIDs 219. | MAC | submission 13-1067 | [5 empty] | 2013-09-17 13:46 | MAC

## submission 13-1064 (hidden)
CID | Commenter | LB | Draft | Clause Number(C) | Page(C) | Line(C) | Type of Comment | Part of No Vote | Page | Line | Clause | Duplicate of CID | Resn Status | Assignee | Submission | Motion Number | Comment | Proposed Change | Resolution | Owning Ad-hoc | Comment Group | Ad-hoc Status | Ad-hoc Notes | Edit Status | Edit Notes | Edited in Draft | Last Updated | Last Updated By
840 | Simone Merlin | 0 | 0.1 | 9.20.2.7 | 121 | 1 | T | Y | 121 | 1 | 9.20.2.7 |  | V |  | 13-1064r1 | 10 | 9.20.2.7 Truncation of TXOP; how does it work with the RID? | define the exact behavior nased on NAV + RID | REVISED (MAC: 2013-09-16 13:20:10Z) TGah editor to make changes shown in 11-13-xxxx-01-00ah under the heading for CID 808. | MAC | submission 13-1064 | [5 empty] | 2013-09-16 13:20 | MAC
839 | Simone Merlin | 0 | 0.1 | 9.20.2.5 | 121 | 1 | T | Y | 121 | 1 | 9.20.2.5 |  | V |  | 13-1064r1 | 10 | 9.20.2.5 EDCA backoff procedure; any change due to RID? | define the exact behavior based on NAV + RID | REVISED (MAC: 2013-09-16 13:20:04Z) TGah editor to make changes shown in 11-13-xxxx-01-00ah under the heading for CID 808. | MAC | submission 13-1064 | [5 empty] | 2013-09-16 13:20 | MAC
838 | Simone Merlin | 0 | 0.1 | 9.20.2.3 | 121 | 1 | T | Y | 121 | 1 | 9.20.2.3 |  | V |  | 13-1064r1 | 10 | 9.20.2.3 Obtaining an EDCA TXOP;does this text requie any change given that we have RID and speed frame exvhange? | define the exact behavior based on NAV + RID | REVISED (MAC: 2013-09-16 13:19:57Z) TGah editor to make changes shown in 11-13-xxxx-01-00ah under the heading for CID 808. | MAC | submission 13-1064 | [5 empty] | 2013-09-16 13:20 | MAC
808 | Simone Merlin | 0 | 0.1 | 9.20.2 | 121 | 1 | T | Y | 121 | 1 | 9.20.2 |  | V | Alfred | 13-1064r1 | 10 | The current draft does not clearly define how RID interoperate with NAV and EIFS. It is not clear how this impacts the deperral and backoff procedures. Need to define consistent rules for 11ah, e.g., combining of NAV and RID, TXOP Truncation, etc. | As in comment. | REVISED (MAC: 2013-09-16 13:19:52Z) TGah editor to make changes shown in 11-13-xxxx-01-00ah under the heading for CID 808. | MAC | submission 13-1064 | [5 empty] | 2013-09-16 13:20 | MAC

## submission 13-1062 (hidden)
CID | Commenter | LB | Draft | Clause Number(C) | Page(C) | Line(C) | Type of Comment | Part of No Vote | Page | Line | Clause | Duplicate of CID | Resn Status | Assignee | Submission | Motion Number | Comment | Proposed Change | Resolution | Owning Ad-hoc | Comment Group | Ad-hoc Status | Ad-hoc Notes | Edit Status | Edit Notes | Edited in Draft | Last Updated | Last Updated By
969 | Zhongding Lei | 0 | 0.1 | 9.32i.2 | 146 | 3 | T | N | 146 | 3 | 9.32i.2 |  | V | Shoukang | 13-1062r2 | 10 | Speed frame change using NDP frames is accepted in SFD and 2-bit ACK Indication is redefined. Need to modify the text of 9.32i.2 Rules for SF exchange. | Change to "An AP may send any frame as the initial frame of a SF exchange. An AP may set the ACK Indication field of the PLCP signal field to Normal Response and the Aggregation field of the PLCP signal field to 1 or set the ACK Indication field of the PLCP signal field to NDP Response for the initial frame of a SF exchange." | REVISED (MAC: 2013-09-16 06:25:25Z) Agree in principle with the commenter. However, in this subclause rules on how to exchange multiple frames with Long Response indication should be defined. Selection of a NDP or Normal Response are addressed in other clauses (e.g., 9.3.2.8 Ack procedure) Tgah editor to make changes shown in 11-13-1062-02-00ah under the heading for CIDs 65, 82, 127, and 184. | MAC | submission 13-1062 | [5 empty] | 2013-09-16 06:26 | MAC
82 | amin jafarian | 0 | 0.1 | 9.32i.2 | 146 | 41 | T | Y | 146 | 41 | 9.32i.2 |  | V | Amin | 13-1062r2 | 10 | clarify why is this sentence needed? : "but not SIFS after the transmission of the response frame" | as in the comment | REVISED (MAC: 2013-09-16 06:21:41Z) TGah editor to make changes shown in 11-13-1062-02-00ah under the heading for CIDs 65, 82, 127, and 184. | MAC | submission 13-1062 | [5 empty] | 2013-09-16 06:22 | MAC
127 | Anna Pantelidou | 0 | 0.1 | 9.32i.2 | 146 | 29 | E | N | 146 | 29 | 9.32i.2 |  | V | Alfred | 13-1062r2 | 10 | The sentence "An AP sending an immediate response with the More Data field set to 1 and the ACK Indication field set to Not ACK, Block ACK or CTS shall transmit a frame to the STA that elicited the response SIFS after the transmission of the response frame if the More Data field was set to 0 in the frame most recently received from the non-AP STA" is confusing. | Please clarify the sentence. Also please correct Not ACK to No ACK. | REVISED (MAC: 2013-09-16 06:21:56Z) TGah editor to make changes shown in 11-13-1062-02-00ah under the heading for CIDs 65, 82, 127, and 184. | MAC | submission 13-1062 | [5 empty] | 2013-09-16 06:22 | MAC
184 | Haiguang Wang | 0 | 0.1 | 9.32i.2 | 146 | 12 | T | N | 146 | 12 | 9.32i.2 |  | V | Haiguang, Alfred | 13-1062r2 | 10 | The sentence is ambiguous. The response frame can be NDP frames. NDP ACK/Block ACK may not have ACK indication bits. | Propose change the sentence to "A STA sending an immediate response that is not an NDP frame to a frame that had the More Data field set to 1 shall set the ACK Indication field to Not ACK, BlockAck or CTS" | REVISED (MAC: 2013-09-16 06:22:13Z) TGah editor to make changes shown in 11-13-1062-02-00ah under the heading for CIDs 65, 82, 127, and 184. | MAC | submission 13-1062 | [5 empty] | 2013-09-16 06:22 | MAC
185 | Haiguang Wang | 0 | 0.1 | 9.32i.2 | 146 | 24 | T | N | 146 | 24 | 9.32i.2 |  | V | Haiguang | 13-1062r2 | 10 | Only compare the RA address in the response frame may cause mistake since RA address can be an AID, which is not unique when OBSS STA is nearby. | When the RA address is AID, the STA shall check the TA address also. Propose change the sentence to "A STA that receives a frame with a unicast address in the RA field that matches its MAC address within SIFS after the transmission of a frame accepts the reception as an acknowledgement for the immediately previous transmission. If the unicast address in the received frame is an AID, the STA shall also examine the TA address in frame to ensure that the received response frame is from the desired reception STA" | REVISED (MAC: 2013-09-16 06:22:40Z) This issue has already been resolved in subclause 9.3.2.8 ACK procedure by comment resolution for CIDs 663, 664, 665: “When dot11S1GOptionImplemented is set to true, upon successful reception of a short frame of a type that requires acknowledgment with the From DS field true, a STA shall generate a (NDP) ACK frame in response if the AID subfield of Address 1 field is equal to the AID of the STA and the Address 2 field is equal to its associated AP's MAC address. Also, on receipt of a short frame with the From DS field false, a STA shall generate a (NDP) ACK fame in response if Address 1 field is equal to the MAC address of the STA.” | MAC | submission 13-1062 | [5 empty] | 2013-09-16 06:23 | MAC
259 | kaiying Lv | 0 | 0.1 | 9.32i.2 | 147 | 7 | T | N | 147 | 7 | 9.32i.2 |  | V | Alfred | 13-1062r2 | 10 | The PS-Poll with ACK Indication=00 in Figure 9-44c is in contradiction with the statement of line 7-10 P146. | correct the ACK Indicaton in the initial frame in Figure 9-44c | REVISED (MAC: 2013-09-16 06:23:15Z) Agree with the commenter. Figure is updated according to this proposed comment resolution. Tgah editor to make changes shown in 11-13-1062-02-00ah under the heading for CIDs 65, 82, 127, and 184. | MAC | submission 13-1062 | [5 empty] | 2013-09-16 06:23 | MAC
415 | Minho Cheong | 0 | 0.1 | 9.32i | 145 | 57 | T | N | 145 | 57 | 9.32i |  | V | Matthew | 13-1062r2 | 10 | It is not specified that whether Speed Frame Exchange is applied only to S1G STA or not | Use the term like 'S1G AP' or 'S1G STA' if this is only applied to S1G STAs | REVISED (MAC: 2013-09-16 06:21:14Z) Agree with the commenter. Used proposed terms by the commenter in the resolution (S1G non-AP STA, S1G STA and S1G AP). Tgah editor to make changes shown in 11-13-1062-02-00ah under the heading for CIDs 65, 82, 127, and 184. | MAC | submission 13-1062 | [5 empty] | 2013-09-16 06:21 | MAC
455 | Minyoung Park | 0 | 0.1 | 9.32i.2 | 146 | 1 | E | N | 146 | 1 | 9.32i.2 |  | V | Chao-Chun | 13-1062r2 | 10 | A field name needs to be capitalized. In subclause 9.32i.2, "the PLCP signal field" should be "the PLCP Signal field". | Make changes as suggested in the comment throughout the subclause 9.32i.2. | REVISED (MAC: 2013-09-16 06:23:35Z) Agree with the commenter. Corrected the field name to PLCP Header Signal field in the proposed comment resolution. Tgah editor to make changes shown in 11-13-1062-02-00ah under the heading for CIDs 65, 82, 127, and 184. | MAC | submission 13-1062 | [5 empty] | 2013-09-16 06:24 | MAC
859 | Yongho Seok | 0 | 0.1 | 9.32i.2 | 146 | 12 | T | N | 146 | 12 | 9.32i.2 |  | V | Alfred | 13-1062r2 | 10 | "A STA sending an immediate response to a frame that had the More Data field set to 1 shall set the ACK Indication field to Not ACK, BlockAck or CTS." In Figure 9-44c, the ACK Indication field of the last ACK frame should be set to "Not ACK, BlockAck or CTS". Figure 9-44c is not aligned with the description in 9.32i.2. | Modify Figure 9-44c and the description in 9.32i.2 for a consistency. | REVISED (MAC: 2013-09-16 06:23:57Z) Agree with the commenter that there is an inconsistency. However, given that the ACK frame is the last frame the indication is No Response. Tgah editor to make changes shown in 11-13-1062-02-00ah under the heading for CIDs 65, 82, 127, and 184. | MAC | submission 13-1062 | [5 empty] | 2013-09-16 06:24 | MAC
860 | Yongho Seok | 0 | 0.1 | 9.32i.2 | 146 | 19 | T | N | 146 | 19 | 9.32i.2 |  | V | Alfred | 13-1062r2 | 10 | "An AP sending an immediate response that is an ACK frame or a BlockAck frame after receiving a frame that had the More Data field set to 0 may set the ACK Indication field to Not ACK, BlockAck or CTS or to No ACK." Please specify the rule of the ACK Indication field between "Not ACK, BlockAck or CTS" and "No ACK". | Please specify the rule of the ACK Indication field. | REVISED (MAC: 2013-09-16 06:24:39Z) TGah editor to make changes shown in 11-13-1062-02-00ah under the heading for CIDs 65, 82, 127, and 184. | MAC | submission 13-1062 | [5 empty] | 2013-09-16 06:25 | MAC
65 | Alfred Asterjadhi | 0 | 0.1 | 9.32i.2 | 146 | 1 | T | Y | 146 | 1 | 9.32i.2 |  | V | Amin | 13-1062r2 | 10 | Speed frame exchange rules are not clear. There are some ambiguities and missing/incorrect parts. The description of when this can be done is not clear (i.e., without a BA agreement that exchange cannot be done). Also, not all cases of the more data and ACK indication bits are described. Similar observation for ACK policies for each frame. In addition it is not clear what frame is a frame that initiates the SF exchange. What about NAV setting for those frames that have a duration? In the figure the AP can send multiple frames, separated by SIFS, without receiving any ack which needs some clarification when it can happen. | Clarify the SF behavior and specify for each exchange which are the values that need to be set in every frame. | REVISED (MAC: 2013-09-16 06:25:00Z) TGah editor to make changes shown in 11-13-1062-02-00ah under the heading for CIDs 65, 82, 127, and 184. | MAC | submission 13-1062 | [5 empty] | 2013-09-16 06:25 | MAC
862 | Yongho Seok | 0 | 0.1 | 9.32i | 145 | 52 | G | N | 145 | 52 | 9.32i |  | J | Alfred | 13-1062r2 | 10 | Because the Speed Frame Exchange is a power saving mechanism, Section 10.2.2.19 is more appropriate. | Move Section 9.32i to Section 10.2.2.19. | REJECTED (MAC: 2013-09-16 06:20:51Z) Speed Frame exchange is a simil-Reverse direction protocol that enables multiple packets to be exchanged within a TXOP. Hence, it is classified as a channel access mechanism. | MAC | submission 13-1062 | [5 empty] | 2013-09-16 06:21 | MAC
980 | Zhongding Lei | 0 | 0.1 | 9.32i.2 | 146 | 53 | T | N | 146 | 53 | 9.32i.2 |  | V | Shoukang | 13-1062r2 | 10 | Speed frame change using NDP frames is accepted in SFD and 2-bit ACK Indication is redefined. Need to modify the text of 9.32i.2 Rules for SF exchange. | Change to "A non-AP STA may transition to the Doze state if it receives a frame from the AP either addressed to itself or a (Modified) NDP ACK frame with a matching ACK ID and the More Data field set to 0. " | REVISED (MAC: 2013-09-16 06:25:50Z) Clarified that the non-AP STA may transition to the Doze state if it is the intended receiver of a frame transmitted by the AP. The determination of whether is the intended receiver is described in 9.3.2.8 ACK procedure. Tgah editor to make changes shown in 11-13-1062-02-00ah under the heading for CIDs 65, 82, 127, and 184. | MAC | submission 13-1062 | [5 empty] | 2013-09-16 06:26 | MAC
970 | Zhongding Lei | 0 | 0.1 | 9.32i.2 | 146 | 7 | T | N | 146 | 7 | 9.32i.2 |  | J | Shoukang | 13-1062r2 | 10 | Speed frame change using NDP frames is accepted in SFD and 2-bit ACK Indication is redefined. Need to modify the text of 9.32i.2 Rules for SF exchange. | Change to "A non-AP STA may send a trigger frame or a (NDP) PS-Poll frame as the initial frame of a SF exchange. A non-AP STA shall set the ACK Indication field of the PLCP signal field to Long Response in a frame that initiates an SF exchange. " | REJECTED (MAC: 2013-09-16 06:26:24Z) The NDP PS-Poll frame does not have a field to specify Long response. Note that a line to enable the NDP Modified Ack as the first frame of the SF exchange is allowed which should address the commenter’s concern. | MAC | submission 13-1062 | [5 empty] | 2013-09-16 06:27 | MAC
971 | Zhongding Lei | 0 | 0.1 | 9.32i.2 | 146 | 12 | T | N | 146 | 12 | 9.32i.2 |  | J | Shoukang | 13-1062r2 | 10 | Speed frame change using NDP frames is accepted in SFD and 2-bit ACK Indication is redefined. Need to modify the text of 9.32i.2 Rules for SF exchange. | Change to "A STA sending an immediate response to a frame that had the More Data field set to 1 shall set the ACK Indication field to Long Response. A STA sending an immediate response to a 1MHz NDP PS-Poll frame that had UDI field set to 1 shall set set the Duration Indication field to 1 and the Duration field to 0 . A STA sending an immediate response to a ΓëÑ 2MHz NDP PS-Poll frame that had UDI field set to nonzero shall set the Duration Indication field to 0 and the Duration field to a nonzero value that covers the speed frame exchange sequence. " | REJECTED (MAC: 2013-09-16 06:26:39Z) SF exchange rules specify how to Set the Response Indication field in the SIG field and the More data field to enable multiple frame exchanges. If NAV protection is required the STA can always use Reverse Direction Protocol. NAV setting follows the existing rules for NAV setting as specified in existing 8.2.5.2. | MAC | submission 13-1062 | [5 empty] | 2013-09-16 06:27 | MAC
972 | Zhongding Lei | 0 | 0.1 | 9.32i.2 | 146 | 15 | T | N | 146 | 15 | 9.32i.2 |  | J | Shoukang | 13-1062r2 | 10 | Speed frame change using NDP frames is accepted in SFD and 2-bit ACK Indication is redefined. Need to modify the text of 9.32i.2 Rules for SF exchange. | Change to "A non-AP STA sending an immediate response that is an ACK frame or a BlockAck frame after receiving a frame that had the More Data field set to 0 shall set the ACK Indication field to No Response. A non-AP STA sending an immediate response that is an (Modified) NDP ACK frame after receiving a frame that had the More Data field set to 0 or a NDP PS-Poll that had UDI field set to 0 shall set the Duration Indication field to 0 and the Duration field to 0. " | REJECTED (MAC: 2013-09-16 06:26:56Z) SF exchange rules specify how to Set the Response Indication field in the SIG field and the More data field to enable multiple frame exchanges. If NAV protection is required the STA can always use Reverse Direction Protocol. NAV setting follows the existing rules for NAV setting as specified in existing 8.2.5.2. | MAC | submission 13-1062 | [5 empty] | 2013-09-16 06:27 | MAC
973 | Zhongding Lei | 0 | 0.1 | 9.32i.2 | 146 | 19 | T | N | 146 | 19 | 9.32i.2 |  | V | Shoukang | 13-1062r2 | 10 | Speed frame change using NDP frames is accepted in SFD and 2-bit ACK Indication is redefined. Need to modify the text of 9.32i.2 Rules for SF exchange. | Change to "An AP sending an immediate response that is an ACK frame or a BlockAck frame after receiving a frame that had the More Data field set to 0 may set the ACK Indication field to Long Response or to No Response. An AP sending an immediate response that is a (Modified) NDP ACK after receiving a frame that had the More Data field set to 0 may set the equivalent ACK Indication to Long Response or No Response. " | REVISED (MAC: 2013-09-16 06:27:12Z) Agree in principle with the commenter. Proposed resolution is inline with the suggestion. Tgah editor to make changes shown in 11-13-1062-02-00ah under the heading for CIDs 65, 82, 127, and 184. | MAC | submission 13-1062 | [5 empty] | 2013-09-16 06:27 | MAC
974 | Zhongding Lei | 0 | 0.1 | 9.32i.2 | 146 | 24 | T | N | 146 | 24 | 9.32i.2 |  | V | Shoukang | 13-1062r2 | 10 | Speed frame change using NDP frames is accepted in SFD and 2-bit ACK Indication is redefined. Need to modify the text of 9.32i.2 Rules for SF exchange. | Change to "A STA that receives a frame with a unicast address in the RA field that matches its address or a (Modified) NDP ACK frame with a matching ACK ID within SIFS after the transmission of a frame accepts the reception as an acknowledgement for the immediately previous transmission." | REVISED (MAC: 2013-09-16 06:27:35Z) This paragraph was removed from this subclause as the same behavior was introduced in 9.3.2.8 ACK Procedure which is more related to this behavior. Tgah editor to make changes shown in 11-13-1062-02-00ah under the heading for CIDs 65, 82, 127, and 184. | MAC | submission 13-1062 | [5 empty] | 2013-09-16 06:28 | MAC
975 | Zhongding Lei | 0 | 0.1 | 9.32i.2 | 146 | 29 | T | N | 146 | 29 | 9.32i.2 |  | V | Shoukang | 13-1062r2 | 10 | Speed frame change using NDP frames is in SFD. Need to modify the text of 9.32i.2 Rules for SF exchange. | Change to "An AP sending an immediate response with the More Data field set to 1 and the ACK Indication field set to Long Response or an equivalent ACK Indication set to Long Response shall transmit a frame to the STA that elicited the response SIFS after the transmission of the response frame if the More Data field was set to 0 in the frame most recently received from the non-AP STA. " | REVISED (MAC: 2013-09-16 06:27:55Z) Agree with the commenter. Added the following sentence at the beginning of the subclause: “Throughout this subclause, a Response Indication of Long Response is signaled by setting the TXVECTOR’s parameter RESPONSE_INDICATION to Long Response for non-NDP frames and by setting the Duration Indication field to 1 and the Duration field to 0 for NDP (Modified) ACK. ” Tgah editor to make changes shown in 11-13-1062-02-00ah under the heading for CIDs 65, 82, 127, and 184. | MAC | submission 13-1062 | [5 empty] | 2013-09-16 06:28 | MAC
976 | Zhongding Lei | 0 | 0.1 | 9.32i.2 | 146 | 35 | T | N | 146 | 35 | 9.32i.2 |  | V | Shoukang | 13-1062r2 | 10 | Speed frame change using NDP frames is in SFD. Need to modify the text of 9.32i.2 Rules for SF exchange. | Change to "An AP sending an immediate response with the More Data field set to 1 and the ACK Indication field set to Long Response, or an equivalent ACK Indication set to Long Response shall not transmit a frame to the STA that elicited the response SIFS after the transmission of the response frame if the More Data field was set to 1 in the frame most recently received from the non-AP STA. " | REVISED (MAC: 2013-09-16 06:28:18Z) Agree with the commenter. Added the following sentence at the beginning of the subclause: “Throughout this subclause, a Response Indication of Long Response is signaled by setting the TXVECTOR’s parameter RESPONSE_INDICATION to Long Response for non-NDP frames and by setting the Duration Indication field to 1 and the Duration field to 0 for NDP (Modified) ACK. ” Tgah editor to make changes shown in 11-13-1062-02-00ah under the heading for CIDs 65, 82, 127, and 184. | MAC | submission 13-1062 | [5 empty] | 2013-09-16 06:28 | MAC
977 | Zhongding Lei | 0 | 0.1 | 9.32i.2 | 146 | 41 | T | N | 146 | 41 | 9.32i.2 |  | V | Shoukang | 13-1062r2 | 10 | Speed frame change using NDP frames is accepted in SFD and 2-bit ACK Indication is redefined. Need to modify the text of 9.32i.2 Rules for SF exchange. | Change to "An AP sending an immediate response with the More Data field set to 1 and the ACK Indication field set to No Response or an equivalent ACK Indication set to No Response shall transmit a frame to the STA that elicited the response within the current TXOP, but not SIFS after the transmission of the response frame. " | REVISED (MAC: 2013-09-16 06:28:40Z) Agree with the commenter. Added the following sentence at the beginning of the subclause: “A Response Indication of No Response is signaled by setting the TXVECTOR’s parameter RESPONSE_INDICATION to No Response for non-NDP frames and by setting the Duration Indication field to 0 and the Duration field to 0 for NDP (Modified) ACK. The reception of NDP BlockAck is an implicit indication of No Response.” Tgah editor to make changes shown in 11-13-1062-02-00ah under the heading for CIDs 65, 82, 127, and 184. | MAC | submission 13-1062 | [5 empty] | 2013-09-16 06:29 | MAC
978 | Zhongding Lei | 0 | 0.1 | 9.32i.2 | 146 | 46 | T | N | 146 | 46 | 9.32i.2 |  | V | Shoukang | 13-1062r2 | 10 | Speed frame change using NDP frames is accepted in SFD and 2-bit ACK Indication is redefined. Need to modify the text of 9.32i.2 Rules for SF exchange. | Change to "An AP sending an immediate response to a non-AP STA that sets the More Data field to 0 and ACK Indication to No Response or an equivalent ACK Indication set to No Response shall not transmit a frame to the STA within the current TXOP. " | REVISED (MAC: 2013-09-16 06:29:04Z) Agree with the commenter. Added the following sentence at the beginning of the subclause: “A Response Indication of No Response is signaled by setting the TXVECTOR’s parameter RESPONSE_INDICATION to No Response for non-NDP frames and by setting the Duration Indication field to 0 and the Duration field to 0 for NDP (Modified) ACK. The reception of NDP BlockAck is an implicit indication of No Response.” Tgah editor to make changes shown in 11-13-1062-02-00ah under the heading for CIDs 65, 82, 127, and 184. | MAC | submission 13-1062 | [5 empty] | 2013-09-16 06:29 | MAC
979 | Zhongding Lei | 0 | 0.1 | 9.32i.2 | 146 | 49 | T | N | 146 | 49 | 9.32i.2 |  | V | Shoukang | 13-1062r2 | 10 | Speed frame change using NDP frames is accepted in SFD and 2-bit ACK Indication is redefined. Need to modify the text of 9.32i.2 Rules for SF exchange. | Change to Change to "A non-AP STA shall remain in the Awake state until the end of the current TXOP if it receives a frame from the AP either addressed to itself or a (Modified) NDP ACK frame with a matching ACK ID and the More Data field set to 1. " | REVISED (MAC: 2013-09-16 06:29:22Z) Clarified that the non-AP STA may transition to the Doze state if it is the intended receiver of a frame transmitted by the AP. The determination of whether is the intended receiver is described in 9.3.2.8 ACK procedure. Tgah editor to make changes shown in 11-13-1062-02-00ah under the heading for CIDs 65, 82, 127, and 184. | MAC | submission 13-1062 | [5 empty] | 2013-09-16 06:29 | MAC
861 | Yongho Seok | 0 | 0.1 | 9.32i.2 | 146 | 7 | T | N | 146 | 7 | 9.32i.2 |  | V | Alfred | 13-1062r2 | 10 | "A non-AP STA may send a trigger frame or a PS-Poll frame as the initial frame of a SF exchange. A non-AP STA shall set the ACK Indication field of the PLCP signal field to Not ACK, BlockAck or CTS in a frame that initiates an SF exchange." In Figure 9-44c, the ACK Indication field of a PS-Poll frame should be set to "Not ACK, BlockAck or CTS". Figure 9-44c is not aligned with the description in 9.32i.2. | Modify Figure 9-44c and the description in 9.32i.2 for a consistency. | REVISED (MAC: 2013-09-16 06:29:48Z) Agree with the commenter. Proposed resolution is inline with the suggestion. Tgah editor to make changes shown in 11-13-1062-02-00ah under the heading for CIDs 65, 82, 127, and 184. | MAC | submission 13-1062 | [5 empty] | 2013-09-16 06:30 | MAC

## submission 13-1050 (hidden)
CID | Commenter | LB | Draft | Clause Number(C) | Page(C) | Line(C) | Type of Comment | Part of No Vote | Page | Line | Clause | Duplicate of CID | Resn Status | Assignee | Submission | Motion Number | Comment | Proposed Change | Resolution | Owning Ad-hoc | Comment Group | Ad-hoc Status | Ad-hoc Notes | Edit Status | Edit Notes | Edited in Draft | Last Updated | Last Updated By
288 | Li Chia Choo | 0 | 0.1 | 24.3.4.5.1 | 214 | 10 | E | Y | 214 | 10 | 24.3.4.5.1 |  | A | Minho Cheong | 13/1050r0 |  | Grammatical error for item p) under 24.3.4.5.1 Using BCC. | Line 10 should be changed to "can be applied from the 2nd symbol of data field." | Accept per submission 13/1050r0 for CIDs 191, 207, 208, 209, 210, 285, 287, 288, 289, 290, 291, 292, 293, 294, 295 | EDITOR | submission 13-1050 |  | PHY: 2013-07-01 19:01:53Z - Date: Thu, Jun 27, 2013 at 7:23 PM Subject: Re: [STDS-802-11-TGAH] Tgah CC09 spreadsheet updated with assignees To: STDS-802-11-TGAH@listserv.ieee.org Hi Minyoung, There seems some missing CIDs while I volunteered by previous e-mail. I’d appreciate if you set me as assignee for the following comments as I mentioned before. - Clause 24.2 (all CIDs) - Clause 24.3.4 (all CIDs) - Clause 24.3.13 & Annex E (all CIDs) - CID 419 Thanks a lot. Best Regards, Minho. |  |  |  | 2013-09-18 03:05 | PHY
206 | Hongyuan Zhang | 0 | 0.1 | 24.3.4.2.5 | 208 | 1 | T | Y | 208 | 1 | 24.3.4.2.5 |  | V | Minho Cheong | 13/1050r0 |  | 11ah LTF Pilot modulation is different from 11ac, we cannot directly copy paste 11ac preamble construction text here. There is no "A_D-LTF" and "P_D-LTF" defined, instead we always use the term "A_LTF" and "P_LTF", no matter short or long preambles. Also, there is no "R matrix" defined for 11ah at all, because in pilots we use first column of P matrix for the ease of 1M/2M classifications in multi-stream cases. Same issue for SIG-B construction text, as well as the STF , LTFs and SIG construction text for short preamble and 1MHz preamble. | Correct all the mentioned construction text according to the waveform descriptions clause for the 3 types of the preambles. | Revised per submission 13/1050r0 for CIDs 206, 286 | EDITOR | submission 13-1050 |  | PHY: 2013-07-01 19:01:53Z - Date: Thu, Jun 27, 2013 at 7:23 PM Subject: Re: [STDS-802-11-TGAH] Tgah CC09 spreadsheet updated with assignees To: STDS-802-11-TGAH@listserv.ieee.org Hi Minyoung, There seems some missing CIDs while I volunteered by previous e-mail. I’d appreciate if you set me as assignee for the following comments as I mentioned before. - Clause 24.2 (all CIDs) - Clause 24.3.4 (all CIDs) - Clause 24.3.13 & Annex E (all CIDs) - CID 419 Thanks a lot. Best Regards, Minho. |  |  |  | 2013-09-18 03:05 | PHY
207 | Hongyuan Zhang | 0 | 0.1 | 24.3.4.1.1 | 213 | 31 | T | Y | 213 | 31 | 24.3.4.1.1 |  | A | Minho Cheong | 13/1050r0 |  | BCC and LDPC padding is slightly different from 11ac, need to provide clause reference for padding. | provide clause reference for BCC padding, i.e. 24.3.9.4.3.1, same applies for MCS10 BCC construction in page 215. Provide clause reference for LDPC padding, i.e. 24.3.9.4.4.1, for LDPC encoding construction for both regular MCS (page 214), and MCS10 (page 216). | Accept per submission 13/1050r0 for CIDs 191, 207, 208, 209, 210, 285, 287, 288, 289, 290, 291, 292, 293, 294, 295 | EDITOR | submission 13-1050 |  | PHY: 2013-07-01 19:01:53Z - Date: Thu, Jun 27, 2013 at 7:23 PM Subject: Re: [STDS-802-11-TGAH] Tgah CC09 spreadsheet updated with assignees To: STDS-802-11-TGAH@listserv.ieee.org Hi Minyoung, There seems some missing CIDs while I volunteered by previous e-mail. I’d appreciate if you set me as assignee for the following comments as I mentioned before. - Clause 24.2 (all CIDs) - Clause 24.3.4 (all CIDs) - Clause 24.3.13 & Annex E (all CIDs) - CID 419 Thanks a lot. Best Regards, Minho. |  |  |  | 2013-09-18 03:05 | PHY
208 | Hongyuan Zhang | 0 | 0.1 | 24.3.4.6 | 215 | 10 | T | Y | 215 | 10 | 24.3.4.6 |  | A | Minho Cheong | 13/1050r0 |  | MCS10 instead of MCS0 rep2 | revise the title to use MCS10 instead of MCS0 rep2. | Accept per submission 13/1050r0 for CIDs 191, 207, 208, 209, 210, 285, 287, 288, 289, 290, 291, 292, 293, 294, 295 | EDITOR | submission 13-1050 |  | PHY: 2013-07-01 19:01:53Z - Date: Thu, Jun 27, 2013 at 7:23 PM Subject: Re: [STDS-802-11-TGAH] Tgah CC09 spreadsheet updated with assignees To: STDS-802-11-TGAH@listserv.ieee.org Hi Minyoung, There seems some missing CIDs while I volunteered by previous e-mail. I’d appreciate if you set me as assignee for the following comments as I mentioned before. - Clause 24.2 (all CIDs) - Clause 24.3.4 (all CIDs) - Clause 24.3.13 & Annex E (all CIDs) - CID 419 Thanks a lot. Best Regards, Minho. |  |  |  | 2013-09-18 03:05 | PHY
209 | Hongyuan Zhang | 0 | 0.1 | 24.3.4.6 | 215 | 29 | T | Y | 215 | 29 | 24.3.4.6 |  | A | Minho Cheong | 13/1050r0 |  | No segment parser and deparser for 1MHz MCS10 | Remove segment parser/deparser for MCS10 BCC and LDPC in pages 215~216. | Accept per submission 13/1050r0 for CIDs 191, 207, 208, 209, 210, 285, 287, 288, 289, 290, 291, 292, 293, 294, 295 | EDITOR | submission 13-1050 |  | PHY: 2013-07-01 19:01:53Z - Date: Thu, Jun 27, 2013 at 7:23 PM Subject: Re: [STDS-802-11-TGAH] Tgah CC09 spreadsheet updated with assignees To: STDS-802-11-TGAH@listserv.ieee.org Hi Minyoung, There seems some missing CIDs while I volunteered by previous e-mail. I’d appreciate if you set me as assignee for the following comments as I mentioned before. - Clause 24.2 (all CIDs) - Clause 24.3.4 (all CIDs) - Clause 24.3.13 & Annex E (all CIDs) - CID 419 Thanks a lot. Best Regards, Minho. |  |  |  | 2013-09-18 03:05 | PHY
210 | Hongyuan Zhang | 0 | 0.1 | 24.3.4.6 | 215 | 43 | T | Y | 215 | 43 | 24.3.4.6 |  | A | Minho Cheong | 13/1050r0 |  | MCS10 is for single STS only | Remove per STS CSD for both BCC and LDPC in pages 215~216. | Accept per submission 13/1050r0 for CIDs 191, 207, 208, 209, 210, 285, 287, 288, 289, 290, 291, 292, 293, 294, 295 | EDITOR | submission 13-1050 |  | PHY: 2013-07-01 19:01:53Z - Date: Thu, Jun 27, 2013 at 7:23 PM Subject: Re: [STDS-802-11-TGAH] Tgah CC09 spreadsheet updated with assignees To: STDS-802-11-TGAH@listserv.ieee.org Hi Minyoung, There seems some missing CIDs while I volunteered by previous e-mail. I’d appreciate if you set me as assignee for the following comments as I mentioned before. - Clause 24.2 (all CIDs) - Clause 24.3.4 (all CIDs) - Clause 24.3.13 & Annex E (all CIDs) - CID 419 Thanks a lot. Best Regards, Minho. |  |  |  | 2013-09-18 03:05 | PHY
285 | Li Chia Choo | 0 | 0.1 | 24.3.4.3.3 | 210 | 37 | E | Y | 210 | 37 | 24.3.4.3.3 |  | A | Minho Cheong | 13/1050r0 |  | The itemized list for 24.3.4.3.3 Construction of SIG should only be from a) to l) | Remove item l) on line 37, change item m) on line 39 to l). | Accept per submission 13/1050r0 for CIDs 191, 207, 208, 209, 210, 285, 287, 288, 289, 290, 291, 292, 293, 294, 295 | EDITOR | submission 13-1050 |  | PHY: 2013-07-01 19:01:53Z - Date: Thu, Jun 27, 2013 at 7:23 PM Subject: Re: [STDS-802-11-TGAH] Tgah CC09 spreadsheet updated with assignees To: STDS-802-11-TGAH@listserv.ieee.org Hi Minyoung, There seems some missing CIDs while I volunteered by previous e-mail. I’d appreciate if you set me as assignee for the following comments as I mentioned before. - Clause 24.2 (all CIDs) - Clause 24.3.4 (all CIDs) - Clause 24.3.13 & Annex E (all CIDs) - CID 419 Thanks a lot. Best Regards, Minho. |  |  |  | 2013-09-18 03:05 | PHY
191 | Hongyuan Zhang | 0 | 0.1 | 24.3.4.2.3 | 206 | 61 | T | Y | 206 | 61 | 24.3.4.2.3 |  | A | Minho Cheong | 13/1050r0 |  | Beam Chage is now Beam change/Smoothing according to the motions passed with the presentation "11-13-0497-00-00ah-TGah-Miscellaneous-PHY-Updates". | revise SIGA construction procedure according to the presentation. | Accept per submission 13/1050r0 for CIDs 191, 207, 208, 209, 210, 285, 287, 288, 289, 290, 291, 292, 293, 294, 295 | EDITOR | submission 13-1050 |  | PHY: 2013-07-01 19:01:53Z - Date: Thu, Jun 27, 2013 at 7:23 PM Subject: Re: [STDS-802-11-TGAH] Tgah CC09 spreadsheet updated with assignees To: STDS-802-11-TGAH@listserv.ieee.org Hi Minyoung, There seems some missing CIDs while I volunteered by previous e-mail. I’d appreciate if you set me as assignee for the following comments as I mentioned before. - Clause 24.2 (all CIDs) - Clause 24.3.4 (all CIDs) - Clause 24.3.13 & Annex E (all CIDs) - CID 419 Thanks a lot. Best Regards, Minho. |  |  |  | 2013-09-18 03:05 | PHY
287 | Li Chia Choo | 0 | 0.1 | 24.3.4.4.3 | 212 | 46 | E | Y | 212 | 46 | 24.3.4.4.3 |  | A | Minho Cheong | 13/1050r0 |  | The itemized list for 24.3.4.4.3 Construction of 1MHz SIG should only be from a) to l) | Remove item l) on line 46, change item m) on line 48 to l). | Accept per submission 13/1050r0 for CIDs 191, 207, 208, 209, 210, 285, 287, 288, 289, 290, 291, 292, 293, 294, 295 | EDITOR | submission 13-1050 |  | PHY: 2013-07-01 19:01:53Z - Date: Thu, Jun 27, 2013 at 7:23 PM Subject: Re: [STDS-802-11-TGAH] Tgah CC09 spreadsheet updated with assignees To: STDS-802-11-TGAH@listserv.ieee.org Hi Minyoung, There seems some missing CIDs while I volunteered by previous e-mail. I’d appreciate if you set me as assignee for the following comments as I mentioned before. - Clause 24.2 (all CIDs) - Clause 24.3.4 (all CIDs) - Clause 24.3.13 & Annex E (all CIDs) - CID 419 Thanks a lot. Best Regards, Minho. |  |  |  | 2013-09-18 03:05 | PHY
725 | Ronald Murias | 0 | 0.1 | 24.3.4.2 | 206 | 1 | T | N | 206 | 1 | 24.3.4.2 |  | J | Minho Cheong | 13/1050r0 |  | PPDU construction descriptions do not provide a clear or consistent picture of the procedures. It is not clear to me whether the CSD is applied in the frequency domain or the time domain. For the STF in 24.3.4.2.1, CSD is applied after the IDFT. For 24.3.4.2.4, the CSD is applied before spatial mapping and the IDFT. in 24.3.4.3.1 (STF), CSD is applied before the IDFT. | Re-format the section as flow diagrams, check for consistency. | REJECTED (PHY: 2013-09-17 01:18:19Z) per submission 13/1050r0 for CID 725. | EDITOR | submission 13-1050 |  | PHY: 2013-07-01 19:01:53Z - Date: Thu, Jun 27, 2013 at 7:23 PM Subject: Re: [STDS-802-11-TGAH] Tgah CC09 spreadsheet updated with assignees To: STDS-802-11-TGAH@listserv.ieee.org Hi Minyoung, There seems some missing CIDs while I volunteered by previous e-mail. I’d appreciate if you set me as assignee for the following comments as I mentioned before. - Clause 24.2 (all CIDs) - Clause 24.3.4 (all CIDs) - Clause 24.3.13 & Annex E (all CIDs) - CID 419 Thanks a lot. Best Regards, Minho. |  |  |  | 2013-09-18 03:05 | PHY
289 | Li Chia Choo | 0 | 0.1 | 24.3.4.5.2 | 215 | 4 | E | Y | 215 | 4 | 24.3.4.5.2 |  | A | Minho Cheong | 13/1050r0 |  | Grammatical error for item p) under 24.3.4.5.2 Using LDPC. | Line 4 should be changed to "can be applied from the 2nd symbol of data field." | Accept per submission 13/1050r0 for CIDs 191, 207, 208, 209, 210, 285, 287, 288, 289, 290, 291, 292, 293, 294, 295 | EDITOR | submission 13-1050 |  | PHY: 2013-07-01 19:01:53Z - Date: Thu, Jun 27, 2013 at 7:23 PM Subject: Re: [STDS-802-11-TGAH] Tgah CC09 spreadsheet updated with assignees To: STDS-802-11-TGAH@listserv.ieee.org Hi Minyoung, There seems some missing CIDs while I volunteered by previous e-mail. I’d appreciate if you set me as assignee for the following comments as I mentioned before. - Clause 24.2 (all CIDs) - Clause 24.3.4 (all CIDs) - Clause 24.3.13 & Annex E (all CIDs) - CID 419 Thanks a lot. Best Regards, Minho. |  |  |  | 2013-09-18 03:05 | PHY
290 | Li Chia Choo | 0 | 0.1 | 24.3.4.6 | 215 | 10 | E | Y | 215 | 10 | 24.3.4.6 |  | A | Minho Cheong | 13/1050r0 |  | Inconsistent terminology in title of 24.3.4.6 | Line 10 should be changed to "Construction of the Data field in an S1G SU PPDU (1MHz MCS10 mode)" | Accept per submission 13/1050r0 for CIDs 191, 207, 208, 209, 210, 285, 287, 288, 289, 290, 291, 292, 293, 294, 295 | EDITOR | submission 13-1050 |  | PHY: 2013-07-01 19:01:53Z - Date: Thu, Jun 27, 2013 at 7:23 PM Subject: Re: [STDS-802-11-TGAH] Tgah CC09 spreadsheet updated with assignees To: STDS-802-11-TGAH@listserv.ieee.org Hi Minyoung, There seems some missing CIDs while I volunteered by previous e-mail. I’d appreciate if you set me as assignee for the following comments as I mentioned before. - Clause 24.2 (all CIDs) - Clause 24.3.4 (all CIDs) - Clause 24.3.13 & Annex E (all CIDs) - CID 419 Thanks a lot. Best Regards, Minho. |  |  |  | 2013-09-18 03:05 | PHY
291 | Li Chia Choo | 0 | 0.1 | 24.3.4.6.1 | 215 | 15 | E | Y | 215 | 15 | 24.3.4.6.1 |  | A | Minho Cheong | 13/1050r0 |  | Inconsistent terminology in description of 24.3.4.6.1 Using BCC | Line 15 should be changed to "The construction of the Data field in an S1G SU PPDU (1MHz MCS10 mode) with BCC encoding". | Accept per submission 13/1050r0 for CIDs 191, 207, 208, 209, 210, 285, 287, 288, 289, 290, 291, 292, 293, 294, 295 | EDITOR | submission 13-1050 |  | PHY: 2013-07-01 19:01:53Z - Date: Thu, Jun 27, 2013 at 7:23 PM Subject: Re: [STDS-802-11-TGAH] Tgah CC09 spreadsheet updated with assignees To: STDS-802-11-TGAH@listserv.ieee.org Hi Minyoung, There seems some missing CIDs while I volunteered by previous e-mail. I’d appreciate if you set me as assignee for the following comments as I mentioned before. - Clause 24.2 (all CIDs) - Clause 24.3.4 (all CIDs) - Clause 24.3.13 & Annex E (all CIDs) - CID 419 Thanks a lot. Best Regards, Minho. |  |  |  | 2013-09-18 03:05 | PHY
292 | Li Chia Choo | 0 | 0.1 | 24.3.4.6.2 | 216 | 5 | E | Y | 216 | 5 | 24.3.4.6.2 |  | A | Minho Cheong | 13/1050r0 |  | Inconsistent terminology in description of 24.3.4.6.2 Using LDPC | Line 5 should be changed to "The construction of the Data field in an S1G SU PPDU (1MHz MCS10 mode) with LDPC encoding". | Accept per submission 13/1050r0 for CIDs 191, 207, 208, 209, 210, 285, 287, 288, 289, 290, 291, 292, 293, 294, 295 | EDITOR | submission 13-1050 |  | PHY: 2013-07-01 19:01:53Z - Date: Thu, Jun 27, 2013 at 7:23 PM Subject: Re: [STDS-802-11-TGAH] Tgah CC09 spreadsheet updated with assignees To: STDS-802-11-TGAH@listserv.ieee.org Hi Minyoung, There seems some missing CIDs while I volunteered by previous e-mail. I’d appreciate if you set me as assignee for the following comments as I mentioned before. - Clause 24.2 (all CIDs) - Clause 24.3.4 (all CIDs) - Clause 24.3.13 & Annex E (all CIDs) - CID 419 Thanks a lot. Best Regards, Minho. |  |  |  | 2013-09-18 03:05 | PHY
293 | Li Chia Choo | 0 | 0.1 | 24.3.4.6.1 | 215 | 56 | E | Y | 215 | 56 | 24.3.4.6.1 |  | A | Minho Cheong | 13/1050r0 |  | Grammatical error for item o) under 24.3.4.6.1 Using BCC | Line 56 should be changed to "can be applied from the 2nd symbol of data field." | Accept per submission 13/1050r0 for CIDs 191, 207, 208, 209, 210, 285, 287, 288, 289, 290, 291, 292, 293, 294, 295 | EDITOR | submission 13-1050 |  | PHY: 2013-07-01 19:01:53Z - Date: Thu, Jun 27, 2013 at 7:23 PM Subject: Re: [STDS-802-11-TGAH] Tgah CC09 spreadsheet updated with assignees To: STDS-802-11-TGAH@listserv.ieee.org Hi Minyoung, There seems some missing CIDs while I volunteered by previous e-mail. I’d appreciate if you set me as assignee for the following comments as I mentioned before. - Clause 24.2 (all CIDs) - Clause 24.3.4 (all CIDs) - Clause 24.3.13 & Annex E (all CIDs) - CID 419 Thanks a lot. Best Regards, Minho. |  |  |  | 2013-09-18 03:05 | PHY
294 | Li Chia Choo | 0 | 0.1 | 24.3.4.6.2 | 216 | 44 | E | Y | 216 | 44 | 24.3.4.6.2 |  | A | Minho Cheong | 13/1050r0 |  | Grammatical error for item n) under 24.3.4.6.2 Using LDPC | Line 44 should be changed to "can be applied from the 2nd symbol of data field." | Accept per submission 13/1050r0 for CIDs 191, 207, 208, 209, 210, 285, 287, 288, 289, 290, 291, 292, 293, 294, 295 | EDITOR | submission 13-1050 |  | PHY: 2013-07-01 19:01:53Z - Date: Thu, Jun 27, 2013 at 7:23 PM Subject: Re: [STDS-802-11-TGAH] Tgah CC09 spreadsheet updated with assignees To: STDS-802-11-TGAH@listserv.ieee.org Hi Minyoung, There seems some missing CIDs while I volunteered by previous e-mail. I’d appreciate if you set me as assignee for the following comments as I mentioned before. - Clause 24.2 (all CIDs) - Clause 24.3.4 (all CIDs) - Clause 24.3.13 & Annex E (all CIDs) - CID 419 Thanks a lot. Best Regards, Minho. |  |  |  | 2013-09-18 03:05 | PHY
295 | Li Chia Choo | 0 | 0.1 | 24.3.4.7.4 | 217 | 32 | E | Y | 217 | 32 | 24.3.4.7.4 |  | A | Minho Cheong | 13/1050r0 |  | Grammatical error for item d) under 24.3.4.7.4 Combining to form an S1G MU PPDU | Line 32 should be changed to "can be applied from the 2nd symbol of data field." | Accept per submission 13/1050r0 for CIDs 191, 207, 208, 209, 210, 285, 287, 288, 289, 290, 291, 292, 293, 294, 295 | EDITOR | submission 13-1050 |  | PHY: 2013-07-01 19:01:53Z - Date: Thu, Jun 27, 2013 at 7:23 PM Subject: Re: [STDS-802-11-TGAH] Tgah CC09 spreadsheet updated with assignees To: STDS-802-11-TGAH@listserv.ieee.org Hi Minyoung, There seems some missing CIDs while I volunteered by previous e-mail. I’d appreciate if you set me as assignee for the following comments as I mentioned before. - Clause 24.2 (all CIDs) - Clause 24.3.4 (all CIDs) - Clause 24.3.13 & Annex E (all CIDs) - CID 419 Thanks a lot. Best Regards, Minho. |  |  |  | 2013-09-18 03:05 | PHY
286 | Li Chia Choo | 0 | 0.1 | 24.3.4.4.1 | 211 | 19 | E | Y | 211 | 19 | 24.3.4.4.1 |  | V | Minho Cheong | 13/1050r0 |  | There is no reference for the 3dB power boost under item b) of 24.3.4.4.1 Construction of 1MHz STF | Line 19 should be changed to "Apply the 3dB power boosting if the MCS from the TXVECTOR equals MCS10 ( See 24.3.8.3.2 STF definition)." | Revised per submission 13/1050r0 for CIDs 206, 286 | EDITOR | submission 13-1050 |  | PHY: 2013-07-01 19:01:53Z - Date: Thu, Jun 27, 2013 at 7:23 PM Subject: Re: [STDS-802-11-TGAH] Tgah CC09 spreadsheet updated with assignees To: STDS-802-11-TGAH@listserv.ieee.org Hi Minyoung, There seems some missing CIDs while I volunteered by previous e-mail. I’d appreciate if you set me as assignee for the following comments as I mentioned before. - Clause 24.2 (all CIDs) - Clause 24.3.4 (all CIDs) - Clause 24.3.13 & Annex E (all CIDs) - CID 419 Thanks a lot. Best Regards, Minho. |  |  |  | 2013-09-18 03:05 | PHY

## submission 13-1049 (hidden)
CID | Commenter | LB | Draft | Clause Number(C) | Page(C) | Line(C) | Type of Comment | Part of No Vote | Page | Line | Clause | Duplicate of CID | Resn Status | Assignee | Submission | Motion Number | Comment | Proposed Change | Resolution | Owning Ad-hoc | Comment Group | Ad-hoc Status | Ad-hoc Notes | Edit Status | Edit Notes | Edited in Draft | Last Updated | Last Updated By
723 | Ronald Murias | 0 | 0.1 | 24.2.3 | 201 | 56 | E | N | 201 | 56 | 24.2.3 |  | A | Minho Cheong | 13/1049r0 |  | Text sates that phase rotation for each 1MHz channel in DUP mode is TBD but also says it's defined in Equation 24-9. 24-9 describes a 2MHz transmission using 1 MHz duplicated mode, which seems correct. Is there something missing? | Check the reference. It's not clear if the TBD is a placeholder for specific values or it's a leftover from editorial work. | Accept per submission 13/1049r0 for CIDs 196, 197, 199, 236, 283, 284, 723 | EDITOR | submission 13-1049 |  | PHY: 2013-07-01 18:54:51Z - Date: Thu, Jun 27, 2013 at 7:23 PM Subject: Re: [STDS-802-11-TGAH] TGah CC09 spreadsheet updated with assignees To: STDS-802-11-TGAH@listserv.ieee.org Hi Minyoung, There seems some missing CIDs while I volunteered by previous e-mail. I’d appreciate if you set me as assignee for the following comments as I mentioned before. - Clause 24.2 (all CIDs) - Clause 24.3.4 (all CIDs) - Clause 24.3.13 & Annex E (all CIDs) - CID 419 Thanks a lot. Best Regards, Minho. |  |  |  | 2013-09-18 03:04 | PHY
722 | Ronald Murias | 0 | 0.1 | 24.2.3 | 201 | 38 | T | Y | 201 | 38 | 24.2.3 |  | V | Minho Cheong | 13/1049r0 |  | Should the rotation be applied to the fifth channel, in addition to the "second, third, fourth, sixth, seventh and eighth channels"? | If the rotation should be applied to the fifth channel, include it in the list. If the rotation is not to be applied to the fifth channel, explain why. | Revised per submission 13/1049r0 for CIDs 198, 721 & 722 | EDITOR | submission 13-1049 |  | PHY: 2013-07-01 18:54:51Z - Date: Thu, Jun 27, 2013 at 7:23 PM Subject: Re: [STDS-802-11-TGAH] TGah CC09 spreadsheet updated with assignees To: STDS-802-11-TGAH@listserv.ieee.org Hi Minyoung, There seems some missing CIDs while I volunteered by previous e-mail. I’d appreciate if you set me as assignee for the following comments as I mentioned before. - Clause 24.2 (all CIDs) - Clause 24.3.4 (all CIDs) - Clause 24.3.13 & Annex E (all CIDs) - CID 419 Thanks a lot. Best Regards, Minho. |  |  |  | 2013-09-18 03:04 | PHY
721 | Ronald Murias | 0 | 0.1 | 24.2.3 | 201 | 17 | E | N | 201 | 17 | 24.2.3 |  | V | Minho Cheong | 13/1049r0 |  | It is not clear on which signal the frequency rotation of 90 degree is applied. | Clarify on which signal the frequency rotation is applied. | Revised per submission 13/1049r0 for CIDs 198, 721 & 722 | EDITOR | submission 13-1049 |  | PHY: 2013-07-01 18:54:51Z - Date: Thu, Jun 27, 2013 at 7:23 PM Subject: Re: [STDS-802-11-TGAH] TGah CC09 spreadsheet updated with assignees To: STDS-802-11-TGAH@listserv.ieee.org Hi Minyoung, There seems some missing CIDs while I volunteered by previous e-mail. I’d appreciate if you set me as assignee for the following comments as I mentioned before. - Clause 24.2 (all CIDs) - Clause 24.3.4 (all CIDs) - Clause 24.3.13 & Annex E (all CIDs) - CID 419 Thanks a lot. Best Regards, Minho. |  |  |  | 2013-09-18 03:04 | PHY
284 | Li Chia Choo | 0 | 0.1 | 24.2.2 | 191 | 12 | E | Y | 191 | 12 | 24.2.2 |  | A | Minho Cheong | 13/1049r0 |  | In Table 24-1, the reference to the MU Exclusive Beamforming Report field is not defined. | Line 12 should be edited to reflect the proper reference of the MU Exclusive Beamforming Report field, instead of 8.4.x.x. | Accept per submission 13/1049r0 for CIDs 196, 197, 199, 236, 283, 284, 723 | EDITOR | submission 13-1049 |  | PHY: 2013-07-01 18:54:51Z - Date: Thu, Jun 27, 2013 at 7:23 PM Subject: Re: [STDS-802-11-TGAH] TGah CC09 spreadsheet updated with assignees To: STDS-802-11-TGAH@listserv.ieee.org Hi Minyoung, There seems some missing CIDs while I volunteered by previous e-mail. I’d appreciate if you set me as assignee for the following comments as I mentioned before. - Clause 24.2 (all CIDs) - Clause 24.3.4 (all CIDs) - Clause 24.3.13 & Annex E (all CIDs) - CID 419 Thanks a lot. Best Regards, Minho. |  |  |  | 2013-09-18 03:04 | PHY
283 | Li Chia Choo | 0 | 0.1 | 24.2.2 | 191 | 4 | E | Y | 191 | 4 | 24.2.2 |  | A | Minho Cheong | 13/1049r0 |  | In Table 24-1, the reference to the MU Exclusive Beamforming Report field is not defined. | Line 4 should be edited to reflect the proper reference of the MU Exclusive Beamforming Report field, instead of 8.4.x.x. | Accept per submission 13/1049r0 for CIDs 196, 197, 199, 236, 283, 284, 723 | EDITOR | submission 13-1049 |  | PHY: 2013-07-01 18:54:51Z - Date: Thu, Jun 27, 2013 at 7:23 PM Subject: Re: [STDS-802-11-TGAH] TGah CC09 spreadsheet updated with assignees To: STDS-802-11-TGAH@listserv.ieee.org Hi Minyoung, There seems some missing CIDs while I volunteered by previous e-mail. I’d appreciate if you set me as assignee for the following comments as I mentioned before. - Clause 24.2 (all CIDs) - Clause 24.3.4 (all CIDs) - Clause 24.3.13 & Annex E (all CIDs) - CID 419 Thanks a lot. Best Regards, Minho. |  |  |  | 2013-09-18 03:04 | PHY
236 | Jianhan Liu | 0 | 0.1 | 24.2.3 | 217 | 11 | T | N | 217 | 11 | 24.2.3 |  | A | Minho Cheong | 13/1049r0 |  | What is difference of "SIG_DUP_2M" in "CBW2" and "SIG" in "CBW2"? They are the same format. | Should we remove the "SIG_DUP_2M" in CBW2 since there is already a "SIG" in CBW2? | Accept per submission 13/1049r0 for CIDs 196, 197, 199, 236, 283, 284, 723 | EDITOR | submission 13-1049 |  | PHY: 2013-07-01 18:54:51Z - Date: Thu, Jun 27, 2013 at 7:23 PM Subject: Re: [STDS-802-11-TGAH] TGah CC09 spreadsheet updated with assignees To: STDS-802-11-TGAH@listserv.ieee.org Hi Minyoung, There seems some missing CIDs while I volunteered by previous e-mail. I’d appreciate if you set me as assignee for the following comments as I mentioned before. - Clause 24.2 (all CIDs) - Clause 24.3.4 (all CIDs) - Clause 24.3.13 & Annex E (all CIDs) - CID 419 Thanks a lot. Best Regards, Minho. |  |  |  | 2013-09-18 03:04 | PHY
199 | Hongyuan Zhang | 0 | 0.1 | 24.2.2 | 193 | 31 | T | Y | 193 | 31 | 24.2.2 |  | A | Minho Cheong | 13/1049r0 |  | "S1G-LTF" is not defined | Change to "LTF field" | Accept per submission 13/1049r0 for CIDs 196, 197, 199, 236, 283, 284, 723 | EDITOR | submission 13-1049 |  | PHY: 2013-07-01 18:54:51Z - Date: Thu, Jun 27, 2013 at 7:23 PM Subject: Re: [STDS-802-11-TGAH] TGah CC09 spreadsheet updated with assignees To: STDS-802-11-TGAH@listserv.ieee.org Hi Minyoung, There seems some missing CIDs while I volunteered by previous e-mail. I’d appreciate if you set me as assignee for the following comments as I mentioned before. - Clause 24.2 (all CIDs) - Clause 24.3.4 (all CIDs) - Clause 24.3.13 & Annex E (all CIDs) - CID 419 Thanks a lot. Best Regards, Minho. |  |  |  | 2013-09-18 03:04 | PHY
198 | Hongyuan Zhang | 0 | 0.1 | 24.2.2 | 191 | 3 | T | Y | 191 | 3 | 24.2.2 |  | V | Minho Cheong | 13/1049r0 |  | MU-SU is for packet format, not for sounding request. I guess here it means that DELTA_SNR is present only for MU feedback. | Remove MU_SU conditions, copy the same language from 11ac D5.0 for DELTA_SNR. | Revised per submission 13/1049r0 for CIDs 198, 721 & 722 | EDITOR | submission 13-1049 |  | PHY: 2013-07-01 18:54:51Z - Date: Thu, Jun 27, 2013 at 7:23 PM Subject: Re: [STDS-802-11-TGAH] TGah CC09 spreadsheet updated with assignees To: STDS-802-11-TGAH@listserv.ieee.org Hi Minyoung, There seems some missing CIDs while I volunteered by previous e-mail. I’d appreciate if you set me as assignee for the following comments as I mentioned before. - Clause 24.2 (all CIDs) - Clause 24.3.4 (all CIDs) - Clause 24.3.13 & Annex E (all CIDs) - CID 419 Thanks a lot. Best Regards, Minho. |  |  |  | 2013-09-18 03:04 | PHY
197 | Hongyuan Zhang | 0 | 0.1 | 24.2.2 | 191 | 3 | T | Y | 191 | 3 | 24.2.2 |  | A | Minho Cheong | 13/1049r0 |  | 8.4.x.x ? | Replaced with true clause numbers for DELTA_SNR | Accept per submission 13/1049r0 for CIDs 196, 197, 199, 236, 283, 284, 723 | EDITOR | submission 13-1049 |  | PHY: 2013-07-01 18:54:51Z - Date: Thu, Jun 27, 2013 at 7:23 PM Subject: Re: [STDS-802-11-TGAH] TGah CC09 spreadsheet updated with assignees To: STDS-802-11-TGAH@listserv.ieee.org Hi Minyoung, There seems some missing CIDs while I volunteered by previous e-mail. I’d appreciate if you set me as assignee for the following comments as I mentioned before. - Clause 24.2 (all CIDs) - Clause 24.3.4 (all CIDs) - Clause 24.3.13 & Annex E (all CIDs) - CID 419 Thanks a lot. Best Regards, Minho. |  |  |  | 2013-09-18 03:04 | PHY
196 | Hongyuan Zhang | 0 | 0.1 | 24.2.2 | 184 | 45 | T | Y | 184 | 45 | 24.2.2 |  | A | Minho Cheong | 13/1049r0 |  | MU is only for >=2MHz long preambles | Add condition "Format is SIG and PREAMBLE_TYPE is S1G_LONG_PREAMBLE..."in first row of MU_SU, and add condition "FORMAT is S1G_DUP_2M and PREAMBLE_TYPE is S1G_LONG_PREAMBLE" in the 2nd row. | Accept per submission 13/1049r0 for CIDs 196, 197, 199, 236, 283, 284, 723 | EDITOR | submission 13-1049 |  | PHY: 2013-07-01 18:54:51Z - Date: Thu, Jun 27, 2013 at 7:23 PM Subject: Re: [STDS-802-11-TGAH] TGah CC09 spreadsheet updated with assignees To: STDS-802-11-TGAH@listserv.ieee.org Hi Minyoung, There seems some missing CIDs while I volunteered by previous e-mail. I’d appreciate if you set me as assignee for the following comments as I mentioned before. - Clause 24.2 (all CIDs) - Clause 24.3.4 (all CIDs) - Clause 24.3.13 & Annex E (all CIDs) - CID 419 Thanks a lot. Best Regards, Minho. |  |  |  | 2013-09-18 03:04 | PHY
189 | Hongyuan Zhang | 0 | 0.1 | 24.2.2 | 199 | 3 | T | Y | 199 | 3 | 24.2.2 |  | V | Minho Cheong | 13/1049r0 |  | Beam Chage is now Beam change/Smoothing according to the motions passed with the presentation "11-13-0497-00-00ah-TGah-Miscellaneous-PHY-Updates". | revise Tx/Rx vector according to the presentation, this includes changes in both BEAM_CHANGE and SMOOTHING primitives. | REVISED (PHY: 2013-09-17 01:12:34Z) per submission 13/1049r0. | EDITOR | submission 13-1049 |  | PHY: 2013-07-01 18:54:51Z - Date: Thu, Jun 27, 2013 at 7:23 PM Subject: Re: [STDS-802-11-TGAH] TGah CC09 spreadsheet updated with assignees To: STDS-802-11-TGAH@listserv.ieee.org Hi Minyoung, There seems some missing CIDs while I volunteered by previous e-mail. I’d appreciate if you set me as assignee for the following comments as I mentioned before. - Clause 24.2 (all CIDs) - Clause 24.3.4 (all CIDs) - Clause 24.3.13 & Annex E (all CIDs) - CID 419 Thanks a lot. Best Regards, Minho. |  |  |  | 2013-09-18 03:04 | PHY

## submission 13-1048 (hidden)
CID | Commenter | LB | Draft | Clause Number(C) | Page(C) | Line(C) | Type of Comment | Part of No Vote | Page | Line | Clause | Duplicate of CID | Resn Status | Assignee | Submission | Motion Number | Comment | Proposed Change | Resolution | Owning Ad-hoc | Comment Group | Ad-hoc Status | Ad-hoc Notes | Edit Status | Edit Notes | Edited in Draft | Last Updated | Last Updated By
913 | Young Hoon Kwon | 0 | 0.1 | 9.19.4a.4 | 133 | 8 | T | N | 133 | 8 | 9.19.4a.4 |  | V | Yongho | 13-1048r0 | 10 | There's no explicit indication that specifies RAW for "PS-Poll or trigger frames". Therefore, we need to define how to indicated RAW for "PS-Poll or trigger frames". | Add the sentence "AP may designate a RAW for PS-Poll or trigger frames by setting the slot duration matched to duration of PS-Poll or trigger frames exchange and disabling Cross Boundary transmission." after "The AP may protect transmissions of PS-Poll or trigger frames by setting the NAV for the RAW indicated in the RPS element.". | REVISED (MAC: 2013-09-17 06:22:07Z) TGah editor to make changes shown in 11-13-1048r0 under the heading for CID 250, 25, 913, 912, 50 | MAC | submission 13-1048 | [5 empty] | 2013-09-17 19:02 | MAC
912 | Young Hoon Kwon | 0 | 0.1 | 9.19.4a.4 | 132 | 60 | T | N | 132 | 60 | 9.19.4a.4 |  | V | Yongho, Alfred | 13-1048r0 | 10 | As RAW for PS-Poll/trigger frame is still part of general RAW concept, there's no reason to explicitly explain again in this sentence. | Delete the sentence of line 60 - 61. | REVISED (MAC: 2013-09-17 06:22:36Z) TGah editor to make changes shown in 11-13-1048r0 under the heading for CID 250, 25, 913, 912, 50 | MAC | submission 13-1048 | [5 empty] | 2013-09-17 19:02 | MAC
598 | Rojan Chitrakar | 0 | 0.1 | 9.19.4a.4 | 132 | 61 | T | N | 132 | 61 | 9.19.4a.4 |  | V | Yongho, Rojan | 13-1048r0 | 10 | Allow RAW to be used by non-QoS devices by allowing DCF to be used as channel access mechanism within RAW. | Modify the 3rd paragraph of sub-clause 9.19.4a.4 (Page 132, line 60 - 61) as the following: The STA transmits a PS-Poll frame or a trigger frame to the AP not earlier than the start of its channel access slot based on EDCA if it is a QoS STAs or DCF if it is a non-QoS STA. | REVISED (MAC: 2013-09-17 06:22:56Z) TGah editor to make changes shown in 11-13-1048r0 under the heading for CID 598, 597 | MAC | submission 13-1048 | [5 empty] | 2013-09-17 19:02 | MAC
597 | Rojan Chitrakar | 0 | 0.1 | 9.19.4a.4 | 132 | 52 | T | N | 132 | 52 | 9.19.4a.4 |  | V | Yongho, Rojan | 13-1048r0 | 10 | Allow RAW to be used by non-QoS devices by allowing DCF to be used as channel access mechanism within RAW. | Modify the 1st paragraph of sub-clause 9.19.4a.4 (Page 132, line 48 - 52) as the following: When the Access Restricted to Paged STA Only field in the RPS element indicates that all STAs that belong to a RAW group are allowed to access the medium in the RAW of the RAW group, an AP assigns a time slot for each STA that belongs to the RAW group (9.19.4a.3). Each STA shall start to contend for the WM not earlier than the start of the assigned time slot. The channel access is based on EDCA for QoS STAs and DCF for non-QoS STAs. | REVISED (MAC: 2013-09-17 06:23:02Z) TGah editor to make changes shown in 11-13-1048r0 under the heading for CID 598, 597 | MAC | submission 13-1048 | [5 empty] | 2013-09-17 19:02 | MAC
585 | Mu Zhao | 0 | 0.1 | 9.19.4a.4 |  |  | T | N |  |  | 9.19.4a.4 |  | J | Yongho, Betty | 13-1048r0 | 10 | The paged STA may not transmit PS-Poll successfully within its assigned slot for some reasons, such as interference from STAs which don't listen to beacon. When the paged STA can not transmit PS-Poll successfully within its assigned slot, the draft doesn't specify clearly when the STA can retransmit PS-Poll. | Add a sentence "If the paged STA can not transmit the PS-Poll frame or the trigger frame within its assigned slot in the RAW, the paged STA may retransmit the PS-Poll frame or the trigger frame after RAW in current beacon interval or in the later beacon intervals" in 9.19.4a.4 | REJECTED (MAC: 2013-09-17 06:23:31Z) Duplicated CID with CID 584. See the resolution of CID 584. | MAC | submission 13-1048 | [5 empty] | 2013-09-17 19:02 | MAC
584 | Mu Zhao | 0 | 0.1 | 9.19.4a.4 | 132 | 64 | T | N | 132 | 64 | 9.19.4a.4 |  | J | Yongho, Betty | 13-1048r0 | 10 | The paged STA may not transmit PS-Poll successfully within its assigned slot for some reasons, such as interference from STAs which don't listen to beacon. When the paged STA can not transmit PS-Poll successfully within its assigned slot, the draft doesn't specify clearly when the STA can retransmit PS-Poll. | Add a sentence "If the paged STA can not transmit the PS-Poll frame or the trigger frame within its assigned slot in the RAW, the paged STA may retransmit the PS-Poll frame or the trigger frame after RAW in current beacon interval or in the later beacon intervals" in 9.19.4a.4 | REJECTED (MAC: 2013-09-17 06:23:44Z) When the paged STA can not transmit PS-Poll/trigger frame successfully within its assigned slot, the STA follows the general procedure of the RAW protocol. It means that the STA retransmits the PS-Poll/triggered frame after the RAW. | MAC | submission 13-1048 | [5 empty] | 2013-09-17 19:02 | MAC
251 | kaiying Lv | 0 | 0.1 | 9.19.4a.4 | 133 | 5 | T | N | 133 | 5 | 9.19.4a.4 |  | V | Yongho, Kaiying | 13-1048r0 | 10 | Resource Allocation frame is to indicate the slot assignment within the RAW for general purpose, not only for DL buffer specifically. | Change to "The AP may send a Resource Allocation frame at the beginning of the RAW to indicate presence of downlink buffered data for paged STAs and the slot assignment within the RAW." | REVISED (MAC: 2013-09-17 06:24:12Z) TGah editor to make changes shown in 11-13-1048r0 under the heading for CID 124, 251, 51 | MAC | submission 13-1048 | [5 empty] | 2013-09-17 19:02 | MAC
250 | kaiying Lv | 0 | 0.1 | 9.19.4a.4 | 132 | 60 | T | N | 132 | 60 | 9.19.4a.4 |  | V | Yongho, Kaiying | 13-1048r0 | 10 | The statement "The STA transmits a PS-Poll frame or a trigger frame to the AP not earlier than the start of its channel access slot based on EDCA." is redundant with the general description in line 51. | remove the sentence. | REVISED (MAC: 2013-09-17 06:24:29Z) TGah editor to make changes shown in 11-13-1048r0 under the heading for CID 250, 25, 913, 912, 50 | MAC | submission 13-1048 | [5 empty] | 2013-09-17 19:02 | MAC
182 | Haiguang Wang | 0 | 0.1 | 9.19.4a.4 | 132 | 14 | T | N | 132 | 14 | 9.19.4a.4 |  | J | Yongho, Haiguang | 13-1048r0 | 10 | When OBSS exists, the transmission within a RAW period may be interfered and may cause collision. The NAV protection provided by the beacon may not be enough. | Insert following text in subcaluse 9.19.4a.4 line 14. "When required by AP, a STA may transmit a CTS frame to proect the RAW slot assigned to it." | REJECTED (MAC: 2013-09-17 06:24:57Z) If a STA wants to protect its TXOP, it can transmit RTS/CTS frame. If the overhead of RTS/CTS is a matter, the STA can transmit CTS-to-self. And, the behavior is already supported in the current base standard. | MAC | submission 13-1048 | [5 empty] | 2013-09-17 19:02 | MAC
79 | amin jafarian | 0 | 0.1 | 9.19.4a.4 | 133 | 9 | T | Y | 133 | 9 | 9.19.4a.4 |  | V | Yongho | 13-1048r0 | 10 | the following statement does not define a normative behaviour: "The AP may protect transmissions of PS-Poll or trigger frames by setting the NAV for the RAW indicated in the RPS element." | Clearly define how the NAV can be set for a PS-Poll RAW . Define the rule based on normative behaviour and what the STA needs to do if the NAV is set by the AP. i.e., some STA needs to ignore the NAV and some needs to honor it. | REVISED (MAC: 2013-09-17 06:25:16Z) TGah editor to make changes shown in 11-13-1048r0 under the heading for CID 79 | MAC | submission 13-1048 | [5 empty] | 2013-09-17 19:02 | MAC
51 | Alfred Asterjadhi | 0 | 0.1 | 9.19.4a.4 | 133 | 5 | T | Y | 133 | 5 | 9.19.4a.4 |  | V | Yongho | 13-1048r0 | 10 | The RAWs are not limited to DL BU. RA sent at the beginning of a RAW (which RAW). | Add more details when the RA frame is sent (refer to the fields present in RPS element) | REVISED (MAC: 2013-09-17 06:25:29Z) TGah editor to make changes shown in 11-13-1048r0 under the heading for CID 124, 251, 51 | MAC | submission 13-1048 | [5 empty] | 2013-09-17 19:02 | MAC
50 | Alfred Asterjadhi | 0 | 0.1 | 9.19.4a.4 | 132 |  | T | Y | 132 |  | 9.19.4a.4 |  | V | Yongho | 13-1048r0 | 10 | Text is redundant. That behavior is already described in PS-mode. | Remove sentence | REVISED (MAC: 2013-09-17 06:25:45Z) TGah editor to make changes shown in 11-13-1048r0 under the heading for CID 250, 25, 913, 912, 50 | MAC | submission 13-1048 | [5 empty] | 2013-09-17 19:02 | MAC
25 | Alfred Asterjadhi | 0 | 0.1 | 9.19.4a.4 | 132 | 60 | T | Y | 132 | 60 | 9.19.4a.4 |  | V | Yongho | 13-1048r0 | 10 | Protocol behaviors in line with the RPS element fields values are missing, i.e., specify based on which RPS IE field value a TIM STA should behave in a given way. | If the RAW is intended for PS-Polls only, then the STA may transmit PS-Polls or trigger frames to the AP ... | REVISED (MAC: 2013-09-17 06:26:05Z) TGah editor to make changes shown in 11-13-1048r0 under the heading for CID 250, 25, 913, 912, 50 | MAC | submission 13-1048 | [5 empty] | 2013-09-17 19:02 | MAC

## submission 13-1034 (hidden)
CID | Commenter | LB | Draft | Clause Number(C) | Page(C) | Line(C) | Type of Comment | Part of No Vote | Page | Line | Clause | Duplicate of CID | Resn Status | Assignee | Submission | Motion Number | Comment | Proposed Change | Resolution | Owning Ad-hoc | Comment Group | Ad-hoc Status | Ad-hoc Notes | Edit Status | Edit Notes | Edited in Draft | Last Updated | Last Updated By
592 | Peter Loc | 0 | 0.1 | 10.3.5.9a | 173 | 44 | G | N | 173 | 44 | 10.3.5.9a |  | V | Peter Loc | 13-1034r0 | 10 | 11ah has introduced a service type field as part of the AID Request element to be used by the STAs to optionally indicate to the AP its service type during association/reassociation. However, the service types and their corresponding bit indications in the service type field are undefined. | bit 0: Critical, emergency service type bit 1: Sensor bit 2: Off-load bit 3: Relay | REVISED (MAC: 2013-09-17 09:31:20Z) TGah editor to make changes shown in 11-13-1034-00-00ah under the heading for CID 592. | MAC | submission 13-1034 | [5 empty] | 2013-09-17 09:31 | MAC
31 | Alfred Asterjadhi | 0 | 0.1 | 10.3.5.9 | 173 | 45 | E | Y | 173 | 45 | 10.3.5.9 |  | A | Peter Loc | 13-1034r0 | 10 | change circle to cycle | as in comment | ACCEPTED (MAC: 2013-09-17 09:31:17Z) | MAC | submission 13-1034 | [5 empty] | 2013-09-17 09:31 | MAC

## submission 13-1033 (hidden)
CID | Commenter | LB | Draft | Clause Number(C) | Page(C) | Line(C) | Type of Comment | Part of No Vote | Page | Line | Clause | Duplicate of CID | Resn Status | Assignee | Submission | Motion Number | Comment | Proposed Change | Resolution | Owning Ad-hoc | Comment Group | Ad-hoc Status | Ad-hoc Notes | Edit Status | Edit Notes | Edited in Draft | Last Updated | Last Updated By
836 | Simone Merlin | 0 | 0.1 | 9.32m.1.1 | 151 | 27 | T | Y | 151 | 27 | 9.32m.1.1 |  | V | James | 13-1033r1 | 10 | Cearly state that STAs that do not support the protocol area llowed to transmit at any time. The text need be normative and clearly defiene a behavior for both the STAs that support the protocol and for the ones that don't support it | As in comment | REVISED (MAC: 2013-09-17 06:11:01Z) Instruct editor to make the following changes: “The STAs that do not support the group sectorization operation may ignore the sectorized beacons (beacons that carry the Sector Operation element with sectorization type 0) and use only the omni beacons as periodic beacons. If the AP operates in the group sectorization mode, the TBTTS and TSBTT scheduled beacons shall be transmitted only in the omni format.” | MAC | submission 13-1033 | [5 empty] | 2013-09-17 06:11 | MAC
835 | Simone Merlin | 0 | 0.1 | 9.32m.1.1 | 151 | 15 | T | Y | 151 | 15 | 9.32m.1.1 |  |  | James | 13-1033r1 | 12 | "In a Sectorized BSS, the AP may alternate the sectorized beacons and the nonsectorized (omni) beacons"; How is the beacon interval set for STAs that do not support the sectorized operation? Will it include the sectorized beacons? How will a STA that does not suppor the protocol behave at a sectorized beacon? | Clearly define the behavior and make sure it works with STAs that do not suppor the sectorized operation |  | MAC | submission 13-1033 | [5 empty] | 2013-09-17 15:09 | MAC
781 | Shusaku Shimada | 0 | 0.1 | 9.32m.2 | 151 | 11 | T | Y | 151 | 11 | 9.32m.2 |  | J | James | 13-1033r1 | 10 | Type 0 secterization can not simply avoide wasting spatial resource using antenna beams by time division multiplexing or in other word generating spatio-temporal resource vacancy for OBSS. Rather this Type 0 scheme is considered as a STA grouping by introducing sectorized beam and reduced coverage. But grouping with location based Group ID dosn't necessarily require the sectorized beam which induce hidden nodes over OBSSs as well, hence any remedy is preferable. | Make Type 0 secterization combinable with SST to reinforce time division multiplexing with frequency domain orthogonality, in order to mitigate the impediment by simultaneous OBSSs operation. Or otherwise, allow Type 0 (sector) location based grouping with omni beam beacons even in secterized beacon period (Sector n beacon by omni beacon). This can intentionally avoid generation of spatio-temporal vacancy for OBSS. | REJECTED (MAC: 2013-09-17 06:14:13Z) | MAC | submission 13-1033 | [5 empty] | 2013-09-17 06:14 | MAC
779 | Shusaku Shimada | 0 | 0.1 | 9.32m.2 | 151 | 10 | T | N | 151 | 10 | 9.32m.2 |  | V | James | 13-1033r1 | 10 | Foundamental purpose of Type 0 sectorization has to be described. | Describe, e.g. the purpose of Type 0 sectorization is to group STAs in BSS to avoid simultaneous access to AP and oeprations hidden each other. For this end, beacon using sectorized beam is not necessarily transmitted in sector (Group) beacon period. | REVISED (MAC: 2013-09-17 06:15:07Z) Instruct editor to add the following text in page 151 line 37: “The purpose of group sectorization operation is to allow the channel access of one or multiple groups of STAs at the time, where the STA group allocation is based on STA sector location and other grouping criteria (for instance the device type, or traffic type, or the received SNR, etc.) in order to reduce the number of hidden nodes that sim-ultaneously access the AP.” | MAC | submission 13-1033 | [5 empty] | 2013-09-17 06:15 | MAC
687 | Ronald Murias | 0 | 0.1 | 9.32m.2 | 151 | 53 | T | Y | 151 | 53 | 9.32m.2 |  | V | James | 13-1033r1 | 10 | Figure 9-44e seems providing a nice illustration about Type 0 sectorization operation. However, there is no description or reference in the text. | either add description to Figure 9-44e or delete it. | REVISED (MAC: 2013-09-17 06:16:57Z) Instruct editor to make the following change in page 151 line 15: “In a Sectorized BSS, the AP may alternate the sectorized beacons and the non-sectorized (omni) beacons, as illustrated in Figure 9-44e.” | MAC | submission 13-1033 | [5 empty] | 2013-09-17 06:18 | MAC
686 | Ronald Murias | 0 | 0.1 | 9.32m.2 | 151 | 37 | E | N | 151 | 37 | 9.32m.2 |  | V | James | 13-1033r1 | 10 | grammar | in line 37 page 151, change "it" to a commna or rewrite the sentence to make it readable. | REVISED (MAC: 2013-09-17 06:17:58Z) Instruct editor to make the following change in page 151 line 37: add a comma after word beacon. | MAC | submission 13-1033 | [5 empty] | 2013-09-17 06:18 | MAC
131 | Anna Pantelidou | 0 | 0.1 | 9.32m.2 | 151 | 24 | T | N | 151 | 24 | 9.32m.2 |  | V | James | 13-1033r1 | 10 | It is mentioned that the group ID is related to the sectorization operation but it is not clear how. | Please clarify. | REVISED (MAC: 2013-09-17 06:18:57Z) Please refer to the text of comment resolution CID 201 and 202. | MAC | submission 13-1033 | [5 empty] | 2013-09-17 06:19 | MAC

## submission 13-1027 (hidden)
CID | Commenter | LB | Draft | Clause Number(C) | Page(C) | Line(C) | Type of Comment | Part of No Vote | Page | Line | Clause | Duplicate of CID | Resn Status | Assignee | Submission | Motion Number | Comment | Proposed Change | Resolution | Owning Ad-hoc | Comment Group | Ad-hoc Status | Ad-hoc Notes | Edit Status | Edit Notes | Edited in Draft | Last Updated | Last Updated By
946 | Zhongding Lei | 0 | 0.1 | 8.3.4a.1.3 | 48 | 58 | T | N | 48 | 58 | 8.3.4a.1.3 |  | V | Shoukang | 13-1027r3 | 10 | Duration TBD | Duration bit length is 17 | REVISED (MAC: 2013-09-16 06:00:06Z) Tgah editor to make changes shown in 11-13-1027r2 under the heading for CID 3. | MAC | submission 13-1027 | [5 empty] | 2013-09-16 06:13 | MAC
154 | Bo Sun | 0 | 0.1 | 8.3.4a.1.3 | 47 | 46 | E | N | 47 | 46 | 8.3.4a.1.3 |  | V | Shoukang | 13-1027r3 | 10 | Redundant words. | The NDP ACK frame used to respond to all frames other than a NDP PS-Poll frame is responded by a NDP ACK frame described in this sub-clause | REVISED (MAC: 2013-09-16 06:00:33Z) Tgah editor to make changes shown in 11-13-1027r2 under the heading for CID 3. | MAC | submission 13-1027 | [5 empty] | 2013-09-16 06:13 | MAC
155 | Bo Sun | 0 | 0.1 | 8.3.4a.1.3 | 48 | 25 | T | N | 48 | 25 | 8.3.4a.1.3 |  | V | Shoukang | 13-1027r3 | 10 | The Relay can share TXOP with both AP and Non-AP STA. | Change to "The Relayed Frame field may be set to 1 only if the More Data field was set to 0 in the frame most recently received from the non-AP STA or AP". | REVISED (MAC: 2013-09-16 06:00:48Z) Tgah editor to make changes shown in 11-13-1027r2 under the heading for CID 3. | MAC | submission 13-1027 | [5 empty] | 2013-09-16 06:13 | MAC
156 | Bo Sun | 0 | 0.1 | 8.3.4a.1.3 | 49 | 6 | T | N | 49 | 6 | 8.3.4a.1.3 |  | V | Shoukang | 13-1027r3 | 10 | The Relay can share TXOP with both AP and Non-AP STA. | Change to "The Relayed Frame field may be set to 1 only if the More Data field was set to 0 in the frame most recently received from the non-AP STA or AP". | REVISED (MAC: 2013-09-16 06:03:58Z) Tgah editor to make changes shown in 11-13-1027r2 under the heading for CID 3. | MAC | submission 13-1027 | [5 empty] | 2013-09-16 06:13 | MAC
358 | Matthew Fischer | 0 | 0.1 | 8.3.4a.1.3 | 48 | 6 | T | N | 48 | 6 | 8.3.4a.1.3 |  | V | Shoukang | 13-1027r3 | 10 | found a TBD | Replace the TBD with appropriate text | REVISED (MAC: 2013-09-16 06:04:16Z) Tgah editor to make changes shown in 11-13-1027r2 under the heading for CID 3. | MAC | submission 13-1027 | [5 empty] | 2013-09-16 06:13 | MAC
589 | Peter Ecclesine | 0 | 0.1 | 8.3.4a.1.3 | 47 | 55 | E | N | 47 | 55 | 8.3.4a.1.3 |  | V | Shoukang | 13-1027r3 | 10 | Put space before (1 MHz) and space before MHz in Table 8-33h --NDP MAC frame body of NDP ACK (1 MHz). | Per comment. | REVISED (MAC: 2013-09-16 06:04:31Z) Tgah editor to make changes shown in 11-13-1027r2 under the heading for CID 3. | MAC | submission 13-1027 | [5 empty] | 2013-09-16 06:13 | MAC
930 | Zhendong Luo | 0 | 0.1 | 8.3.4a.1.3 | 47 | 45 | T | Y | 47 | 45 | 8.3.4a.1.3 |  | A | Shoukang | 13-1027r3 | 10 | As described in this sentence, a NDP ACK frame can be responed by a NDP ACK frame. That is very confusing. | This sentence should be changed as "The NDP ACK frame used to respond to all frames other than a NDP PS-Poll frame is described in this sub-clause." | ACCEPTED (MAC: 2013-09-16 06:09:07Z) Tgah editor to make changes shown in 11-13-1027r2 under the heading for CID 3. | MAC | submission 13-1027 | [5 empty] | 2013-09-16 06:13 | MAC
939 | Zhongding Lei | 0 | 0.1 | 8.3.4a.1.3 | 48 | 7 | T | N | 48 | 7 | 8.3.4a.1.3 |  | V | Shoukang | 13-1027r3 | 10 | ACK ID computation TBD | The ACK ID field is 9 bits in length and computed based on the partial FCS and the information from the scrambling seed in the SERVICE field of the eliciting frame being acknowledged for the computation of the ACK ID for NDP ACK frame. ACK ID[0:8]= FCS[0x:x+8] XOR (Service[0:6] ¦¦ Service[0:1]), where FCS and Service fields are from the eliciting frame being acknowledged. | REVISED (MAC: 2013-09-16 06:04:56Z) Tgah editor to make changes shown in 11-13-1027r2 under the heading for CID 3. | MAC | submission 13-1027 | [5 empty] | 2013-09-16 06:13 | MAC
940 | Zhongding Lei | 0 | 0.1 | 8.3.4a.1.3 | 48 | 16 | T | N | 48 | 16 | 8.3.4a.1.3 |  | A | Shoukang | 13-1027r3 | 10 | Duration TBD | Duration bit length is 10 | ACCEPTED (MAC: 2013-09-16 06:09:43Z) Tgah editor to make changes shown in 11-13-1027r2 under the heading for CID 3. | MAC | submission 13-1027 | [5 empty] | 2013-09-16 06:13 | MAC
941 | Zhongding Lei | 0 | 0.1 | 8.3.4a.1.3 | 48 | 20 | T | N | 48 | 20 | 8.3.4a.1.3 |  | V | Shoukang | 13-1027r3 | 10 | TU TBD | The Duration field is 10 bits in length for 1 MHz. It is used to indicate either the period of time, starting from the end of the current frame transmission, that there will be no data transmission for the STA being acknowledged if Duration Indication is set to 1, or the duration for all frames transmitted during CP, and under HCF for frames transmitted during the CFP, if Duration Indication is set to 0. The time unit (TU) for Duration Indication = 0 is 1 millisecond and for for Duration Indication = 1 is 40 microsecond. | REVISED (MAC: 2013-09-16 06:05:23Z) Tgah editor to make changes shown in 11-13-1027r2 under the heading for CID 3. | MAC | submission 13-1027 | [5 empty] | 2013-09-16 06:13 | MAC
942 | Zhongding Lei | 0 | 0.1 | 8.3.4a.1.3 | 48 | 21 | T | N | 48 | 21 | 8.3.4a.1.3 |  | V | Shoukang | 13-1027r3 | 10 | Equivalent ACK Indication for (Modified) NDP ACK is accepted in SFD | Insert the following text "Equivalent ACK Indication: Duration Indication = 0 and Duration = 0 indicates No Response; Duration Indication = 1 and Duration = 0 indicates Long Response. " | REVISED (MAC: 2013-09-16 06:05:32Z) The commenter is right. No additional changes are needed because this was already addressed by comment resolution document 821r1: NDP (Modified) ACK- No Response if Duration Indication field value is 0 and Duration field value is 0 -Long Response if Duration Indication field value is 1 and Duration field value is 0”. | MAC | submission 13-1027 | [5 empty] | 2013-09-16 06:13 | MAC
943 | Zhongding Lei | 0 | 0.1 | 8.3.4a.1.3 | 48 | 28 | T | N | 48 | 28 | 8.3.4a.1.3 |  | V | Shoukang | 13-1027r3 | 10 | Reserved field bit length should be specified | Reserved field should be removed | REVISED (MAC: 2013-09-16 06:05:43Z) Tgah editor to make changes shown in 11-13-1027r2 under the heading for CID 3. | MAC | submission 13-1027 | [5 empty] | 2013-09-16 06:13 | MAC
3 | Alfred Asterjadhi | 0 | 0.1 | 8.3.4a.1 | 47 | 40 | T | Y | 47 | 40 | 8.3.4a.1 |  | V | Amin | 13-1027r3 | 10 | NDP ACK and Modified ACK frames have many TBDs. | Address TBDs. Will submit a document with the resolution. | REVISED (MAC: 2013-09-16 05:59:40Z) Tgah editor to make changes shown in 11-13-1027r2 under the heading for CID 3. | MAC | submission 13-1027 | [5 empty] | 2013-09-16 06:13 | MAC
945 | Zhongding Lei | 0 | 0.1 | 8.3.4a.1.3 | 48 | 49 | T | N | 48 | 49 | 8.3.4a.1.3 |  | V | Shoukang | 13-1027r3 | 10 | ACK ID computation TBD | The ACK ID field is 16 bits in length and computed based on the partial FCS and the information from the scrambling seed in the SERVICE field of the eliciting frame being acknowledged for the computation of the ACK ID for NDP ACK frame. ACK ID[0:15]=FCS[0:15] XOR (Service[0:6] ¦¦Service[0:6] ¦¦Service[0:1]), where FCS and Service fields are from eliciting frame being acknowledged. | REVISED (MAC: 2013-09-16 06:05:56Z) Tgah editor to make changes shown in 11-13-1027r2 under the heading for CID 3. | MAC | submission 13-1027 | [5 empty] | 2013-09-16 06:13 | MAC
958 | Zhongding Lei | 0 | 0.1 | 8.3.4a.1.4 | 50 | 11 | T | N | 50 | 11 | 8.3.4a.1.4 |  | V | Shoukang | 13-1027r3 | 10 | Reserved field bit length should be specified | Reserved field should be removed | REVISED (MAC: 2013-09-16 06:06:43Z) Tgah editor to make changes shown in 11-13-1027r2 under the heading for CID 3. | MAC | submission 13-1027 | [5 empty] | 2013-09-16 06:13 | MAC
947 | Zhongding Lei | 0 | 0.1 | 8.3.4a.1.3 | 48 | 63 | T | N | 48 | 63 | 8.3.4a.1.3 |  | V | Shoukang | 13-1027r3 | 10 | TU TBD | The Duration field is 17 bits in length for the bandwidth equal or larger than 2 MHz. It is used to either indicate the period of time, starting from the end of the current frame transmission, that there will be no data transmission for the STA being acknowledged if Duration Indication is set to 1, or the duration for all frames transmitted during CP, and under HCF for frames transmitted during the CFP, if Duration Indication is set to 0. The time unit (TU) for Duration Indication = 0 is 1 millisecond and for for Duration Indication = 1 is 40 microsecond. | REVISED (MAC: 2013-09-16 06:06:06Z) Tgah editor to make changes shown in 11-13-1027r2 under the heading for CID 3. | MAC | submission 13-1027 | [5 empty] | 2013-09-16 06:13 | MAC
948 | Zhongding Lei | 0 | 0.1 | 8.3.4a.1.3 | 48 | 64 | T | N | 48 | 64 | 8.3.4a.1.3 |  | V | Shoukang | 13-1027r3 | 10 | Equivalent ACK Indication for (Modified) NDP ACK is accepted in SFD | Insert the following text "Equivalent ACK Indication is described in Table 8-33h" | REVISED (MAC: 2013-09-16 06:06:14Z) The commenter is right. However, no additional changes are needed because this was already addressed by comment resolution document 821r1: NDP (Modified) ACK- No Response if Duration Indication field value is 0 and Duration field value is 0 -Long Response if Duration Indication field value is 1 and Duration field value is 0”. | MAC | submission 13-1027 | [5 empty] | 2013-09-16 06:13 | MAC
949 | Zhongding Lei | 0 | 0.1 | 8.3.4a.1.3 | 49 | 10 | T | N | 49 | 10 | 8.3.4a.1.3 |  | V | Shoukang | 13-1027r3 | 10 | Reserved field bit length should be specified | Reserved field should be removed | REVISED (MAC: 2013-09-16 06:06:23Z) Tgah editor to make changes shown in 11-13-1027r2 under the heading for CID 3. | MAC | submission 13-1027 | [5 empty] | 2013-09-16 06:13 | MAC
950 | Zhongding Lei | 0 | 0.1 | 8.3.4a.1.4 | 49 | 15 | E | N | 49 | 15 | 8.3.4a.1.4 |  | V | Shoukang | 13-1027r3 | 10 | NDP Modified ACK is not consistent with the SFD term of Modified NDP ACK | Change NDP Modified ACK to Modified NDP ACK | REVISED (MAC: 2013-09-16 06:06:54Z) The term NDP Modified ACK is widely used in the draft and is more appropriate identifying the frame, while Modified NDP ACK is not. TGah editor to change Modified NDP ACK with NDP Modified ACK throughout the draft. | MAC | submission 13-1027 | [5 empty] | 2013-09-16 06:13 | MAC
951 | Zhongding Lei | 0 | 0.1 | 8.3.4a.1.4 | 49 | 37 | T | N | 49 | 37 | 8.3.4a.1.4 |  | V | Shoukang | 13-1027r3 | 10 | ACK ID bit length TBD | ACK ID bit length is 18 | REVISED (MAC: 2013-09-16 06:07:06Z) Tgah editor to make changes shown in 11-13-1027r2 under the heading for CID 3. | MAC | submission 13-1027 | [5 empty] | 2013-09-16 06:13 | MAC
952 | Zhongding Lei | 0 | 0.1 | 8.3.4a.1.4 | 49 | 37 | T | N | 49 | 37 | 8.3.4a.1.4 |  | V | Shoukang | 13-1027r3 | 10 | ACK ID computation TBD | The ACK ID field is 18 bits in length and computed based on RA, TA and CRC fields of eliciting NDP PS-Poll frame. ACK ID[0:17]= RA[0:8] ¦¦ (CRC[0:3] ¦¦ CRC[0:3] ¦¦ CRC[0]) XOR TA [0:8]) , where RA, TA and CRC fields are from eliciting NDP PS-Poll frame being acknowledged. | REVISED (MAC: 2013-09-16 06:07:20Z) Tgah editor to make changes shown in 11-13-1027r2 under the heading for CID 3. | MAC | submission 13-1027 | [5 empty] | 2013-09-16 06:13 | MAC
953 | Zhongding Lei | 0 | 0.1 | 8.3.4a.1.4 | 49 | 44 | T | N | 49 | 44 | 8.3.4a.1.4 |  | V | Shoukang | 13-1027r3 | 10 | Reserved field bit length should be specified | Reserved field bit length is 3. Reserved field bits are set to 1. | REVISED (MAC: 2013-09-16 06:07:28Z) Tgah editor to make changes shown in 11-13-1027r2 under the heading for CID 3. | MAC | submission 13-1027 | [5 empty] | 2013-09-16 06:13 | MAC
954 | Zhongding Lei | 0 | 0.1 | 8.3.4a.1.4 | 49 | 61 | T | N | 49 | 61 | 8.3.4a.1.4 |  | V | Shoukang | 13-1027r3 | 10 | ACK ID bit length TBD | bit length of ACK ID is 18 | REVISED (MAC: 2013-09-16 06:07:38Z) Tgah editor to make changes shown in 11-13-1027r2 under the heading for CID 3. | MAC | submission 13-1027 | [5 empty] | 2013-09-16 06:13 | MAC
955 | Zhongding Lei | 0 | 0.1 | 8.3.4a.1.4 | 49 | 61 | T | N | 49 | 61 | 8.3.4a.1.4 |  | V | Shoukang | 13-1027r3 | 10 | ACK ID computation TBD | The ACK ID field is 18 bits in length and computed based on RA, TA and CRC fields of eliciting NDP PS-Poll frame. ACK ID[0:17]= RA[0:8] ¦¦ (CRC[0:3] ¦¦ CRC[0:3] ¦¦ CRC[0]) XOR TA[0:8]) , where RA, TA and CRC fields are from eliciting NDP PS-Poll frame being acknowledged. | REVISED (MAC: 2013-09-16 06:07:46Z) Tgah editor to make changes shown in 11-13-1027r2 under the heading for CID 3. | MAC | submission 13-1027 | [5 empty] | 2013-09-16 06:13 | MAC
956 | Zhongding Lei | 0 | 0.1 | 8.3.4a.1.4 | 50 | 9 | T | N | 50 | 9 | 8.3.4a.1.4 |  | V | Shoukang | 13-1027r3 | 10 | Duration TBD | Duration bit length is 17 | REVISED (MAC: 2013-09-16 06:08:00Z) Tgah editor to make changes shown in 11-13-1027r2 under the heading for CID 3. | MAC | submission 13-1027 | [5 empty] | 2013-09-16 06:13 | MAC
957 | Zhongding Lei | 0 | 0.1 | 8.3.4a.1.4 | 50 | 10 | T | N | 50 | 10 | 8.3.4a.1.4 |  | V | Shoukang | 13-1027r3 | 10 | Equivalent ACK Indication for (Modified) NDP ACK is accepted in SFD | Insert the following text "Equivalent ACK Indication is described in Table 8-33h" | REVISED (MAC: 2013-09-16 06:08:11Z) The commenter is right. However, no additional changes are needed because this was already addressed by comment resolution document 821r1: NDP (Modified) ACK- No Response if Duration Indication field value is 0 and Duration field value is 0 -Long Response if Duration Indication field value is 1 and Duration field value is 0”. | MAC | submission 13-1027 | [5 empty] | 2013-09-16 06:13 | MAC
944 | Zhongding Lei | 0 | 0.1 | 8.3.4a.1.3 | 48 | 45 | T | N | 48 | 45 | 8.3.4a.1.3 |  | V | Shoukang | 13-1027r3 | 10 | ACK ID bit length TBD | bit length of ACK ID is 16 | REVISED (MAC: 2013-09-16 06:06:32Z) Tgah editor to make changes shown in 11-13-1027r2 under the heading for CID 3. | MAC | submission 13-1027 | [5 empty] | 2013-09-16 06:13 | MAC

## submission 13-1024 (hidden)
CID | Commenter | LB | Draft | Clause Number(C) | Page(C) | Line(C) | Type of Comment | Part of No Vote | Page | Line | Clause | Duplicate of CID | Resn Status | Assignee | Submission | Motion Number | Comment | Proposed Change | Resolution | Owning Ad-hoc | Comment Group | Ad-hoc Status | Ad-hoc Notes | Edit Status | Edit Notes | Edited in Draft | Last Updated | Last Updated By
620 | Ronald Murias | 0 | 0.1 | 4.11e | 5 | 37 | T | Y | 5 | 37 | 4.11e |  | V | Ron Murias | 13/1024r0 |  | what's "a certain condition"? | provide clarification to "a certain condition" in line 37 page 5. | REVISED (PHY: 2013-09-17 01:03:14Z) per submission 13/1024r0 for CID 620. | EDITOR | submission 13-1024 | [5 empty] | 2013-09-18 03:08 | PHY

## submission 13-1022 (hidden)
CID | Commenter | LB | Draft | Clause Number(C) | Page(C) | Line(C) | Type of Comment | Part of No Vote | Page | Line | Clause | Duplicate of CID | Resn Status | Assignee | Submission | Motion Number | Comment | Proposed Change | Resolution | Owning Ad-hoc | Comment Group | Ad-hoc Status | Ad-hoc Notes | Edit Status | Edit Notes | Edited in Draft | Last Updated | Last Updated By
963 | Zhongding Lei | 0 | 0.1 | 9.3.2.4 | 122 | 45 | T | N | 122 | 45 | 9.3.2.4 |  | V | Alfred | 13-1022r1 | 9 | Need to consider (Modified) NDP ACK that also includes Duration field | Change to "A STA that receives at least one valid frame within a received PSDU or (Modified) NDP ACK with Duration Indication is set to 0 and Duration is a valid NAV value for S1G shall update its NAV with the information received in any valid Duration field from within that PSDU or Duration field of (Modified) NDP ACK for S1G for all frames where the new NAV value is greater than the current NAV value, except for those where the RA is equal to the MAC address of the STA or there is a matching ACK ID for S1G STA. If the received frame is (Modified) NDP ACK frame, a S1G STA shall its NAV setting based on the TU of the received frame. Upon receipt of a PS-Poll frame with its Duration/ID field set to AID, a STA shall update its NAV settings as appropriate under the data rate selection rules using a duration value equal to the time, in microseconds, required to transmit either one ACK frame or one NDP ACK frame for S1G plus one SIFS interval dependent on RXVECTOR parameter ACK_INDICATION, but only when the new NAV value is greater than the current NAV value. If the calculated duration includes a fractional microsecond, that value is rounded up to the next higher integer. Various additional conditions may set or reset the NAV, as described in 9.4.3.3. When the NAV is reset, a PHY-CCARESET.request primitive shall be issued. This NAV update operation is performed when the PHYRXEND.indication primitive is received." | REVISED (MAC: 2013-09-17 18:34:17Z) TGah editor to make changes shown in 11-13-1022-01-00ah under the heading for CIDs 963. | MAC | submission 13-1022 | [5 empty] | 2013-09-18 01:50 | EDITOR
935 | Zhongding Lei | 0 | 0.1 | 8.2.5.2 | 31 | 4 | T | N | 31 | 4 | 8.2.5.2 |  | V | David, Alfred | 13-1022r1 | 9 | NDP ACK frame as the response frame to PS-Poll should be considered | For PS-Poll frames as the initial frame of SF exchange from S1G STAs, the Duration/ID field is set to the estimated time required for the transmission of one (NDP) ACK frame, plus the estimated time required for the transmission of the following uplink MPDU and its response if required, plus applicable IFS durations. | REVISED (MAC: 2013-09-17 18:32:15Z) TGah editor to make changes shown in 11-13-1022-01-00ah under the heading for CIDs 2. | MAC | submission 13-1022 | [5 empty] | 2013-09-18 01:50 | EDITOR
922 | Young Hoon Kwon | 0 | 0.1 | 10.2.1.1 | 169 | 31 | T | N | 169 | 31 | 10.2.1.1 |  | V |  | 13-1022r1 | 9 | NDP PS-Poll frame may be used on behalf of normal PS-Poll frame. However, current power management scheme mentions normal PS-Poll frame only. | Add the following text modificaiton after modification of the 5th paragraph: "Modify the 6th paragraph of subclause 10.2.1.1 as follows: In a BSS operating under the DCF, or during the CP of a BSS using the PCF, upon determining that a BU is currently buffered in the AP, a STA operating in the PS mode shall transmit a short (NDP) PS-Poll frame to the AP, which shall respond with the corresponding buffered BU immediately, or acknowledge the PS-Poll and respond with the corresponding BU at a later time. ..." | REVISED (MAC: 2013-09-17 18:31:54Z) TGah editor to make changes shown in 11-13-1022-01-00ah under the heading for CIDs 922. | MAC | submission 13-1022 | [5 empty] | 2013-09-18 01:50 | EDITOR
627 | Ronald Murias | 0 | 0.1 | 8.2.5.2 | 31 | 4 | T | Y | 31 | 4 | 8.2.5.2 |  | V | David | 13-1022r1 | 9 | It is unclear whether the STA or AP is supposed to transmit "the following MSDU to be transmitted" | Change to "the Duration/ID field is set to the estimated time required for the transmission of one ACK frame, plus the estimated time required for the transmission by the STA of the following MPDU and its response if required, plus applicable IFS durations." | REVISED (MAC: 2013-09-17 18:32:42Z) TGah editor to make changes shown in 11-13-1022-01-00ah under the heading for CIDs 2. | MAC | submission 13-1022 | [5 empty] | 2013-09-18 01:50 | EDITOR
100 | Anna Pantelidou | 0 | 0.1 | 8.2.5.2 | 31 | 4 | T | N | 31 | 4 | 8.2.5.2 |  | V | David, Alfred | 13-1022r1 | 9 | It is not clear which ACK, the normal or Short ACK, is used in setting the Duration/ID for single protection under EDCA | Clarify | REVISED (MAC: 2013-09-17 18:33:12Z) TGah editor to make changes shown in 11-13-1022-01-00ah under the heading for CIDs 2. | MAC | submission 13-1022 | [5 empty] | 2013-09-18 01:50 | EDITOR
6 | Alfred Asterjadhi | 0 | 0.1 | 9.3.2.6 | 122 | 62 | T | Y | 122 | 62 | 9.3.2.6 |  | V | Alfred, Younghoon | 13-1022r1 | 9 | Rules for selecting NDP control responses (ACK, BA and CTS) or normal control responses need to be clearer. | Need to clearly define rules on when normal frames can be used. | REVISED (MAC: 2013-09-17 18:34:45Z) TGah editor to make changes shown in 11-13-1022-01-00ah under the heading for CIDs 1, and 6. | MAC | submission 13-1022 | [5 empty] | 2013-09-18 01:50 | EDITOR
2 | Alfred Asterjadhi | 0 | 0.1 | 9.3 | 121 | 1 | T | Y | 121 | 1 | 9.3 |  | V | Alfred | 13-1022r1 | 9 | There is no clear mapping between the ACK policy and the ACK indication field per PPDU. | Clearly specify mapping of different values of ACK policy and ACK indication fields. | REVISED (MAC: 2013-09-17 18:33:29Z) TGah editor to make changes shown in 11-13-1022-01-00ah under the heading for CIDs 2. | MAC | submission 13-1022 | [5 empty] | 2013-09-18 01:50 | EDITOR
1 | Alfred Asterjadhi | 0 | 0.1 | 9.3 | 121 | 1 | T | Y | 121 | 1 | 9.3 |  | V | Alfred | 13-1022r1 | 9 | Current draft does not specify how the transmitter sets the NAV duration, and the ACK indication for different frame exchange sequences. | Clearly define rules for NAV, EIFS, Ack timeout, ACK indication settings for different frames (with/without duration, same/lower BW, NDP/Normal) sequences. | REVISED (MAC: 2013-09-17 18:33:52Z) TGah editor to make changes shown in 11-13-1022-01-00ah under the heading for CIDs 1, and 6. | MAC | submission 13-1022 | [5 empty] | 2013-09-18 01:50 | EDITOR

## submission 13-1021 (hidden)
CID | Commenter | LB | Draft | Clause Number(C) | Page(C) | Line(C) | Type of Comment | Part of No Vote | Page | Line | Clause | Duplicate of CID | Resn Status | Assignee | Submission | Motion Number | Comment | Proposed Change | Resolution | Owning Ad-hoc | Comment Group | Ad-hoc Status | Ad-hoc Notes | Edit Status | Edit Notes | Edited in Draft | Last Updated | Last Updated By
923 | Young Hoon Kwon | 0 | 0.1 | 10.2.1.1 | 169 | 35 | E | N | 169 | 35 | 10.2.1.1 |  | A |  | 13-1021r0 | 9 | Better expression is recommended. Also, to be logically match with contents in 10.1.3.7a.1, it is better to rephrase the sentence. | Modify the sentence from "... a Short Beacon may be sent or instead of a Beacon during at a TBTT that coincides with a TSBTT." to "... a Beacon frame may be sent instead of a Short Beacon frame at a TSBTT that coincides with a TBTT." | ACCEPTED (MAC: 2013-09-17 18:37:32Z) Editor to make the changes proposed by the commenter. | EDITOR | submission 13-1021 | [5 empty] | 2013-09-18 01:11 | MAC
827 | Simone Merlin | 0 | 0.1 | 9.3.2.5a | 121 | 1 | T | Y | 121 | 1 | 9.3.2.5a |  | V | Alfred | 13-1021r0 | 9 | 9.3.2.5a VHT RTS procedure; need a similar description for 11ah based on new format of BW indication and new BW options | Write text to describe the RTS/CTS operation with BW indication in 11ah | REVISED (MAC: 2013-09-17 18:37:51Z) TGah editor to make changes shown in 11-13-1021-00-00ah under the heading for CIDs 827. | EDITOR | submission 13-1021 | [5 empty] | 2013-09-18 01:11 | MAC
822 | Simone Merlin | 0 | 0.1 | 9.32r | 164 | 14 | T | Y | 164 | 14 | 9.32r |  | V | Amin | 13-1021r0 | 9 | 9.32r OBSS Mitigation Procedure; transmitter implementaiton may be more complex if It does not know whether receiver will/will-not use lower BW response. Also this procedure is in conflict with similar procedure in 9.7.6.6 Channel Width selection for control frames. | Add capability indication for the procedure in 9.32r OBSS Mitigation Procedure, and merge with common behavior in 9.7.6.6 Channel Width selection for control frames. | REVISED (MAC: 2013-09-17 18:38:06Z) TGah editor to make changes shown in 11-13-1021-00-00ah under the heading for CIDs 822. | EDITOR | submission 13-1021 | [5 empty] | 2013-09-18 01:11 | MAC
820 | Simone Merlin | 0 | 0.1 | 10.1.2.1 | 165 | 1 | T | Y | 165 | 1 | 10.1.2.1 |  | V |  | 13-1021r0 | 9 | 10.1.2.1 TSF for infrastructure networks; need adaptation for Short Beacon | As in comment | REVISED (MAC: 2013-09-17 18:37:09Z) TGah editor to make changes shown in 11-13-1021-00-00ah under the heading for CIDs 820. | EDITOR | submission 13-1021 | [5 empty] | 2013-09-18 01:11 | MAC

## submission 13-1015 (hidden)
CID | Commenter | LB | Draft | Clause Number(C) | Page(C) | Line(C) | Type of Comment | Part of No Vote | Page | Line | Clause | Duplicate of CID | Resn Status | Assignee | Submission | Motion Number | Comment | Proposed Change | Resolution | Owning Ad-hoc | Comment Group | Ad-hoc Status | Ad-hoc Notes | Edit Status | Edit Notes | Edited in Draft | Last Updated | Last Updated By
379 | Minho Cheong | 0 | 0.1 | 4.11b | 4 | 39 | E | N | 4 | 39 | 4.11b |  | A | Chitto | 13-1015r0 | 9 | Typo | Change 'no-AP STAs' to 'non-AP STAs' | ACCEPTED (MAC: 2013-09-17 18:29:58Z) | EDITOR | submission 13-1015 | [5 empty] | 2013-09-18 01:11 | MAC
377 | Minho Cheong | 0 | 0.1 | 3.3 | 1 | 28 | T | N | 1 | 28 | 3.3 |  | A | Chitto | 13-1015r0 | 9 | RPS' is used extensively in the draft, so it should be added in the acronym section | Add acronym defintion of RPS | ACCEPTED (MAC: 2013-09-17 18:29:54Z) | EDITOR | submission 13-1015 | [5 empty] | 2013-09-18 01:11 | MAC
376 | Minho Cheong | 0 | 0.1 | 3.3 | 1 | 28 | T | N | 1 | 28 | 3.3 |  | A | Chitto | 13-1015r0 | 9 | RAW' is used extensively in the draft, so it should be added in the acronym section | Add acronym defintion of RAW | ACCEPTED (MAC: 2013-09-17 18:29:56Z) | EDITOR | submission 13-1015 | [5 empty] | 2013-09-18 01:11 | MAC

## submission 13-1014 (hidden)
CID | Commenter | LB | Draft | Clause Number(C) | Page(C) | Line(C) | Type of Comment | Part of No Vote | Page | Line | Clause | Duplicate of CID | Resn Status | Assignee | Submission | Motion Number | Comment | Proposed Change | Resolution | Owning Ad-hoc | Comment Group | Ad-hoc Status | Ad-hoc Notes | Edit Status | Edit Notes | Edited in Draft | Last Updated | Last Updated By
357 | Matthew Fischer | 0 | 0.1 | 8.3.4a.1.1 | 45 | 58 | T | N | 45 | 58 | 8.3.4a.1.1 |  | V | Chittabrata | 13-1014r1 | 9 | too much information | Remove the first sentence of the definition - feel free to put the sentence somewhere in clause 9. - same problems with second table in this subclause 8-33e | REVISED (MAC: 2013-09-17 18:27:33Z) I have revised the comment | EDITOR | submission 13-1014 | [5 empty] | 2013-09-18 01:11 | MAC
356 | Matthew Fischer | 0 | 0.1 | 8.3.4a.1.1 | 45 | 51 | T | N | 45 | 51 | 8.3.4a.1.1 |  | V | Chittabrata | 13-1014r1 | 9 | confusing language | Starts out saying "as defined" but it is not the same as the other definition - start fresh - same problems with second table in this subclause 8-33e | REVISED (MAC: 2013-09-17 18:27:38Z) I have revised the comment | EDITOR | submission 13-1014 | [5 empty] | 2013-09-18 01:11 | MAC
352 | Matthew Fischer | 0 | 0.1 | 8.3.4a | 44 | 48 | T | N | 44 | 48 | 8.3.4a |  | A | Chittabrata | 13-1014r1 | 9 | wrong words | Change "in S1G BSS" to "for S1G STAs" | ACCEPTED (MAC: 2013-09-17 18:27:07Z) | EDITOR | submission 13-1014 | [5 empty] | 2013-09-18 01:11 | MAC

## OpenPHY (hidden)
CID | Commenter | LB | Draft | Clause Number(C) | Page(C) | Line(C) | Type of Comment | Part of No Vote | Page | Line | Clause | Duplicate of CID | Resn Status | Assignee | Submission | Motion Number | Comment | Proposed Change | Resolution | Owning Ad-hoc | Comment Group | Ad-hoc Status | Ad-hoc Notes | Edit Status | Edit Notes | Edited in Draft | Last Updated | Last Updated By
762 | Shusaku Shimada | 0 | 0.1 | 4.11e | 5 | 33 | T | Y | 5 | 33 | 4.11e |  |  | James Wang |  |  | Type 1 secterization may introduce a new type of collision problems because switching to narrower beam may expand the interference radius. | Type 1 secterization should be discarded. |  | MAC | OpenPHY | [5 empty] | 2013-09-17 07:04 | PHY

## Editorial (hidden)
CID | Commenter | LB | Draft | Clause Number(C) | Page(C) | Line(C) | Type of Comment | Part of No Vote | Page | Line | Clause | Duplicate of CID | Resn Status | Assignee | Submission | Motion Number | Comment | Proposed Change | Resolution | Owning Ad-hoc | Comment Group | Ad-hoc Status | Ad-hoc Notes | Edit Status | Edit Notes | Edited in Draft | Last Updated | Last Updated By
345 | Matthew Fischer | 0 | 0.1 | 8.3.3.6 | 36 | 53 | T | N | 36 | 53 | 8.3.3.6 |  | A | Minyoung |  |  | Extraneous articles. Throughout this subclause, there is an extraneous "the" in front of nearly every instance of "dot11MIBVARNAME" | Remove the extraneous instances of "the" - also fix 8.3.3.7 and it is a good idea to look for this same error throughout the management frame formats subclauses. | ACCEPTED (EDITOR: 2013-08-22 21:07:59Z) | EDITOR | Editorial |  |  | I | EDITOR: 2013-08-22 21:08:03Z Fixed 8.3.3.6 - 8.3.3.10. | 0.3 | 2013-08-22 21:09 | EDITOR
387 | Minho Cheong | 0 | 0.1 | 6.3.8.2.2 | 16 | 27 | E | N | 16 | 27 | 6.3.8.2.2 |  | A | Minyoung Park |  |  | Typo | Change 'Indicate' to 'Indicates' | ACCEPTED (EDITOR: 2013-08-16 21:36:29Z) | EDITOR | Editorial |  |  | I | EDITOR: 2013-08-16 21:36:32Z | 0.3 | 2013-08-16 21:37 | EDITOR
386 | Minho Cheong | 0 | 0.1 | 6.3.7.5.2 | 15 | 14 | E | N | 15 | 14 | 6.3.7.5.2 |  | A | Minyoung Park |  |  | Typo | Add 'and' before 'Sector Training' | ACCEPTED (EDITOR: 2013-08-16 21:35:48Z) | EDITOR | Editorial |  |  | I | EDITOR: 2013-08-16 21:35:51Z | 0.3 | 2013-08-16 21:36 | EDITOR
385 | Minho Cheong | 0 | 0.1 | 6.3.7.4.2 | 13 | 44 | E | N | 13 | 44 | 6.3.7.4.2 |  | A | Minyoung Park |  |  | Typo | Change 'Indicate' to 'Indicates' | ACCEPTED (EDITOR: 2013-08-16 21:34:25Z) | EDITOR | Editorial |  |  | I | EDITOR: 2013-08-16 21:34:20Z | 0.3 | 2013-08-16 21:35 | EDITOR
384 | Minho Cheong | 0 | 0.1 | 6.3.7.4.2 | 13 | 41 | E | N | 13 | 41 | 6.3.7.4.2 |  | A | Minyoung Park |  |  | Typo | Change '.' to ',' between 'AP' and 'and' | ACCEPTED (EDITOR: 2013-08-16 21:33:35Z) | EDITOR | Editorial |  |  | I | EDITOR: 2013-08-16 21:33:38Z | 0.3 | 2013-08-16 21:34 | EDITOR
383 | Minho Cheong | 0 | 0.1 | 6.3.7.3.2 | 12 | 30 | E | N | 12 | 30 | 6.3.7.3.2 |  | A | Minyoung Park |  |  | Typo | Change '.' to ',' between 'AP' and 'and' | ACCEPTED (EDITOR: 2013-08-16 21:32:19Z) | EDITOR | Editorial |  |  | I | EDITOR: 2013-08-16 21:32:24Z | 0.3 | 2013-08-16 21:33 | EDITOR
382 | Minho Cheong | 0 | 0.1 | 6.3.7.2.2 | 11 | 11 | E | N | 11 | 11 | 6.3.7.2.2 |  | A | Minyoung Park |  |  | Typo | Change 'Indicate' to 'Indicates' | ACCEPTED (EDITOR: 2013-08-16 21:30:09Z) | EDITOR | Editorial |  |  | I | EDITOR: 2013-08-16 21:30:14Z | 0.3 | 2013-08-16 21:30 | EDITOR
368 | Meng Yang | 0 | 0.1 | 3.3 | 1 | 38 | E | Y | 1 | 38 | 3.3 |  | A |  |  |  | Add "RAW" in Acronyms, and abbreviations which is mentioned in 9.19.4a. | "RAW Restricted Access Window" | ACCEPTED (EDITOR: 2013-08-22 16:43:45Z) | EDITOR | Editorial |  |  | I | EDITOR: 2013-08-22 16:44:31Z | 0.3 | 2013-08-22 16:45 | EDITOR
81 | amin jafarian | 0 | 0.1 | 10.2.1.1 | 169 | 35 | E | Y | 169 | 35 | 10.2.1.1 |  | A |  |  |  | Remove "or" | as in comment | ACCEPTED (EDITOR: 2013-08-22 18:40:20Z) | EDITOR | Editorial |  |  | I | EDITOR: 2013-08-22 18:41:04Z | 0.3 | 2013-08-22 18:41 | EDITOR
346 | Matthew Fischer | 0 | 0.1 | 8.3.3.9 | 39 | 14 | T | N | 39 | 14 | 8.3.3.9 |  | A | Minyoung |  |  | Extraneous articles. Throughout this subclause, there is an extraneous "the" in front of nearly every instance of information | remove "the" from for example: "the change sequence" and others as appropriate - or add a noun, see other rows in 8.3.3.10 for good examples of correct wording | ACCEPTED (EDITOR: 2013-08-22 21:08:58Z) | EDITOR | Editorial |  |  | I | EDITOR: 2013-08-22 21:09:16Z Fixed 8.3.3.6 - 8.3.3.10. | 0.3 | 2013-08-22 21:10 | EDITOR
390 | Minho Cheong | 0 | 0.1 | 6.3.8.5.2 | 21 | 33 | E | N | 21 | 33 | 6.3.8.5.2 |  | J | Minyoung Park |  |  | Typo | Change 'Indicate' to 'Indicates' | REJECTED (EDITOR: 2013-08-16 21:45:00Z) The content changed due to the resolution of CID#624. There is nothing to change. | EDITOR | Editorial |  |  | N |  |  | 2013-08-16 21:46 | EDITOR
244 | Jinsoo Choi | 0 | 0.1 | 10.43b | 175 | 56 | T | N | 175 | 56 | 10.43b |  | A | Minyoung Park |  |  | "IE" should be changed to "element". | From the line 56 to 64, change "AID Request IE" by "AID Request element". | ACCEPTED (EDITOR: 2013-08-16 22:44:11Z) - | EDITOR | Editorial |  |  | I | EDITOR: 2013-08-16 22:44:19Z Also global search found 14 such errors. All the "IE" are replaced to "element". | 0.3 | 2013-08-16 22:47 | EDITOR
242 | Jinsoo Choi | 0 | 0.1 | 10.1.4.3.3 | 167 | 47 | E | N | 167 | 47 | 10.1.4.3.3 |  | V |  |  |  | Need to correct the instruction to the editor | Modify the instruction to the editor as "Tgah editor: Insert the following new sub-clause 10.1.4.3.3 after 10.1.4.3 as the following:" | REVISED (EDITOR: 2013-08-22 18:34:37Z) Subclause 10.1.4.3.3 is already used in REVmc D1.1. The instruction should be modified to "TGah editor: Insert the following new sub-clause 10.1.4.3.3a after 10.1.4.3.3 as the following:" and the subclause 10.1.4.3.4 Active scanning for relay discovery should be changed to 10.1.4.3.3a. | EDITOR | Editorial |  |  | I | EDITOR: 2013-08-22 18:36:40Z | 0.3 | 2013-08-22 18:39 | EDITOR
241 | Jinsoo Choi | 0 | 0.1 | 10.1.4.3.1 | 167 | 12 | E | N | 167 | 12 | 10.1.4.3.1 |  | V | Minyoung Park |  |  | Need to insert a definite article before "SIG STA" | Change "SIG STA" to "A SIG STA" | REVISED (EDITOR: 2013-08-16 22:22:48Z) The original word is "ess-one-gee STA" and the change should be "An S1G STA". | EDITOR | Editorial |  |  | I | EDITOR: 2013-08-16 22:24:08Z Also made changes to other places where "a S1G" is used. All "a S1G" are replaced to "an S1G" in 95 places. | 0.3 | 2013-08-16 22:30 | EDITOR
239 | Jinsoo Choi | 0 | 0.1 | 10.1.3.7a.1 | 165 | 51 | E | N | 165 | 51 | 10.1.3.7a.1 |  | A | Minyoung Park |  |  | Wrong use of the definite article | Change "An STA" to "A STA" | ACCEPTED (EDITOR: 2013-08-16 22:15:23Z) | EDITOR | Editorial |  |  | I | EDITOR: 2013-08-16 22:15:40Z Global find and replace was performed. "An STA" is replaced with "a STA" in 6 places. | 0.3 | 2013-08-16 22:19 | EDITOR
142 | Anna Pantelidou | 0 | 0.1 | 8.2.4.1.1 | 25 | 11 | E | N | 25 | 11 | 8.2.4.1.1 |  | A |  |  |  | Figure 8-3 is missing | Add the corresponding figure | ACCEPTED (EDITOR: 2013-08-22 16:58:20Z) | EDITOR | Editorial |  |  | I | EDITOR: 2013-08-22 16:58:25Z | 0.3 | 2013-08-22 16:59 | EDITOR
132 | Anna Pantelidou | 0 | 0.1 |  | 153 |  | E | N | 153 |  |  |  | J | Minyoung Park |  |  | Figures of Sectorization Type 1 should be changed to the IEEE style | Update the figures | REJECTED (EDITOR: 2013-08-16 22:04:31Z) Although the commenter is refering to the IEEE style figure, I don't believe there is a specific way of drawing a time diagram for packet exchanges. | EDITOR | Editorial |  |  | N | EDITOR: 2013-08-16 22:08:42Z- The resolution contains no editing instructions. |  | 2013-08-16 22:15 | EDITOR
108 | Anna Pantelidou | 0 | 0.1 |  |  |  | G | N |  |  |  |  | V | Minyoung Park |  |  | In the current draft it is not always obvious what is the baseline we are refering to. Sometimes reference is made to REVmc D1.1 and ac D5.0 but then some other times reference to REVmc D1.0 is made. Also it is not always mentioned in which documents the changes are made which complicates the review process. | Please clarify always which of the two documents is the baseline (REV mc D1.1 or ac D5.0) and make sure that no references to other documents are being made | REVISED (EDITOR: 2013-08-16 23:16:10Z) Agree with the commenter. The proposed changes are as follows: (1) Modify subclause 8.4.2.28 EDCA Parameter Set element so that all the numberings matche those of REVmc D1.1. (2) modify subclause 8.4.2.30 TCLAS element so that all the numberings match those of REVmc D1.1. (3) Modify subclause 8.4.2.32 TCLAS Processing element so that all the numberings match those of REVmc D1.1. (4) Modify the instruction "Change the 4th paragraph of section 8.4.2.81..." to "Change the 3rd paragraph of section 8.4.2.78..." in the subclause 8.4.2.78 BSS Max Idle Period element so the numbering matches with REVmc D1.1. (5) Modify the instruction "Change the 7th paragraph of section 8.4.2.81..." to "Change the 6th paragraph of section 8.4.2.81..." in the subclause 8.4.2.81 WNM-Sleep Mode element so the numbering matches with REVmc D1.1. | EDITOR | Editorial |  |  | I | EDITOR: 2013-08-16 23:27:05Z | 0.3 | 2013-08-16 23:28 | EDITOR
102 | Anna Pantelidou | 0 | 0.1 | 8.3.3.7 | 37 | 52 | E | N | 37 | 52 | 8.3.3.7 |  | V |  |  |  | There is no Timeout Interval at Order 15 at REVmc D1.1 | Correct the typo | REVISED (EDITOR: 2013-08-22 17:09:39Z) The commenter is correct. The location of the Timeout Interval should be in the subclause 8.3.3.8 Reassociation Response frame. | EDITOR | Editorial |  |  | I | EDITOR: 2013-08-22 17:09:30Z Moved the Timeout Interval to the subclause 8.3.3.8. | 0.3 | 2013-08-22 17:12 | EDITOR
353 | Matthew Fischer | 0 | 0.1 | 1 | 1 | 1 | T | N | 1 | 1 | 1 |  | A | Minyoung Park |  |  | Use of SIG | Throughout the document, there are many instances of the use of "ess" "eye" "gee" which need to be changed to "ess" "one" "gee" - the font in the spreadsheet does not distinguish "eye" from "one" but the font in the pdf does. | ACCEPTED (EDITOR: 2013-08-16 20:56:36Z) | EDITOR | Editorial |  |  | I | EDITOR: 2013-08-16 20:56:42Z - Found and replaced "SIG" to "S1G". 4 places in total. | 0.3 | 2013-08-16 21:24 | EDITOR
476 | Minyoung Park | 0 | 0.1 | 8.4.2.170b |  |  | G | N |  |  | 8.4.2.170b |  | A | Minyoung Park |  |  | There are many instances using a word "sub-subfield" and "sub-field". For consistency in the spec, change the word "sub-subfield" and "sub-field" to "subfield". | As suggested in the comment. | ACCEPTED (EDITOR: 2013-08-16 20:44:39Z) | EDITOR | Editorial |  |  | I | EDITOR: 2013-08-16 20:45:48Z - Found and replaced 4 "sub-field" and 11 "sub-subfield". | 0.3 | 2013-08-16 20:49 | EDITOR
931 | Zhendong Luo | 0 | 0.1 | 8.4.2.170a | 76 |  | E | Y | 76 |  | 8.4.2.170a |  | A |  |  |  | PTX and Ptx should be uniformed | Use a single symbol to denote PTX and Ptx | ACCEPTED (EDITOR: 2013-08-22 17:13:10Z) | EDITOR | Editorial |  |  | I | EDITOR: 2013-08-22 17:13:13Z PTX is changed to Ptx. | 0.3 | 2013-08-22 17:14 | EDITOR
896 | Young Hoon Kwon | 0 | 0.1 | 3.3 | 1 | 32 | E | N | 1 | 32 | 3.3 |  | A |  |  |  | Add acronym definitions for PRAW | Add the definition for PRAW after that for BAT as below: PRAW Periodic Restricted Access Window | ACCEPTED (EDITOR: 2013-08-22 16:37:47Z) | EDITOR | Editorial |  |  | I | EDITOR: 2013-08-22 16:38:29Z | 0.3 | 2013-08-22 16:39 | EDITOR
771 | Shusaku Shimada | 0 | 0.1 | 8.4.2.170m | 94 | 60 | E | Y | 94 | 60 | 8.4.2.170m |  | V |  |  |  | Lsbit must be least significant bit. | Substitute Lsbit to least significant bit. | REVISED (EDITOR: 2013-08-22 17:40:57Z) LSB is already defined in the baseline spec. See CID#437. | EDITOR | Editorial |  |  | I | EDITOR: 2013-08-22 17:51:01Z | 0.3 | 2013-08-22 17:52 | EDITOR
658 | Ronald Murias | 0 | 0.1 | 8.5.23.4a | 109 | 15 | G | N | 109 | 15 | 8.5.23.4a |  | V | Minyoung |  |  | The categroy VHT is defined in 11ac Category table, but not in 11mc/D1.4 Category table (Table 8-43), nor in 11ah Catergory table (Table 8-38). Should 11ah draft spec clearly specify which existing specs are used as "baseline" if they are different from the "approved" 802.11 specs as default for amendment developmen? If so, where is it? | clearly specify the baseline specs based on which the 11ah draft spec is developed, if the baseline specs are different than the standard defaults, i.e., apporved 802.11 specs, for any 802.11 amendment development. | REVISED (EDITOR: 2013-08-22 21:19:23Z) Agreed. The propose change is to add the following text in the first page of the spec: "(Amendment to IEEE Std 802.11REVmcTM/D1.1, ,IEEE Std 802.11acTM/D5.0 and IEEE Std 802.11afTM/D3.0)" | EDITOR | Editorial |  |  | I | EDITOR: 2013-08-22 21:20:36Z | 0.3 | 2013-08-22 21:21 | EDITOR
634 | Ronald Murias | 0 | 0.1 |  | 80 | 5 | E | N | 80 | 5 |  |  | J | Minyoung Park |  |  | Typo ("in" should be "is"): "a resource allocation frame in transmitted by the AP" | "a resource allocation frame is transmitted by the AP" | REJECTED (EDITOR: 2013-08-16 22:02:00Z) - The resolution for CID#158,#904 modified the sentence. There is no typo to fix. | EDITOR | Editorial |  |  | N | EDITOR: 2013-08-16 22:03:51Z- The resolution contains no editing instructions. |  | 2013-08-16 22:04 | EDITOR
621 | Ronald Murias | 0 | 0.1 | 4.11e | 5 | 19 | E | N | 5 | 19 | 4.11e |  | A | Minyoung Park |  |  | Editorial error. | Change "belongs" to "belonging" in the sentence. | ACCEPTED (EDITOR: 2013-08-16 21:28:17Z) | EDITOR | Editorial |  |  | I | EDITOR: 2013-08-16 21:28:24Z | 0.3 | 2013-08-16 21:28 | EDITOR
613 | Ronald Murias | 0 | 0.1 | 4.11a | 3 | 19 | E | N | 3 | 19 | 4.11a |  | V | Minyoung Park |  |  | The hyperlink for this figure reference spans 3 lines. There is a problem with the format of the text. | Fix the hyperlink | REVISED (EDITOR: 2013-08-16 21:15:40Z) | EDITOR | Editorial |  |  | I | EDITOR: 2013-08-16 21:15:47Z - the problem is due to the fact that the title of the figure is too long. To address the issue, the title is shortened to "Relay" and the original title is left as a separate sentence as follows "Relay1 and Relay2 are Relays whose Relay STAs are associated with an AP that is a Root AP. STA1, STA2, STA3, and STA4 are STAs that are associated with the Relay AP inside Relay1 and Relay2, respectively." | 0.3 | 2013-08-16 21:23 | EDITOR
601 | Rojan Chitrakar | 0 | 0.1 | 6.3.96a.1.2 | 22 | 33 | E | N | 22 | 33 | 6.3.96a.1.2 |  | V | Minyoung Park |  |  | Primitive name discrepency | Title is MLME-RPS.request but subsequently stated as MLME-RPS.start. Amend to the correct name. | The commenter is correct. The proposed change is to modify "MLME-RPS.start" in 6.3.96a.1.2 to "MLME-RPS.request". | EDITOR | Editorial |  |  | I | EDITOR: 2013-08-16 21:54:42Z | 0.3 | 2013-08-16 21:55 | EDITOR
388 | Minho Cheong | 0 | 0.1 | 6.3.8.3.2 | 18 | 14 | E | N | 18 | 14 | 6.3.8.3.2 |  | A | Minyoung Park |  |  | Typo | Add 'and' before 'Sector Training' | ACCEPTED (EDITOR: 2013-08-16 21:37:18Z) | EDITOR | Editorial |  |  | I | EDITOR: 2013-08-16 21:37:14Z | 0.3 | 2013-08-16 21:37 | EDITOR
587 | Peter Ecclesine | 0 | 0.1 | 3.1 | 1 | 9 | E | N | 1 | 9 | 3.1 |  | A |  |  |  | In 3.2, spell out paged association identifier, then (AID) follows. This is our current 802.11 style. | Change to paged association identifier (AID): | ACCEPTED (EDITOR: 2013-08-22 16:42:24Z) | EDITOR | Editorial |  |  | I | EDITOR: 2013-08-22 16:42:57Z Moved the definition to subclause 3.2 and accepted the proposed change by the commenter. | 0.3 | 2013-08-22 16:44 | EDITOR
389 | Minho Cheong | 0 | 0.1 | 6.3.8.4.2 | 19 | 46 | E | N | 19 | 46 | 6.3.8.4.2 |  | A | Minyoung Park |  |  | Typo | Change 'Indicate' to 'Indicates' | ACCEPTED (EDITOR: 2013-08-16 21:38:00Z) | EDITOR | Editorial |  |  | I | EDITOR: 2013-08-16 21:38:03Z | 0.3 | 2013-08-16 21:38 | EDITOR
458 | Minyoung Park | 0 | 0.1 | 8.4.2.170d | 80 | 60 | E | N | 80 | 60 | 8.4.2.170d |  | V |  |  |  | Throughput subclause 8.4.2.170d, "block" should be replaced with "Block" and "page" should be replaced with "Page" since Block and Page are the names defined in the hierarchical TIM structure and define a set of AIDs in the TIM bitmap. P81/L20, P81/L28, P81/L31, P81/L37. | As suggested in the comment. | REVISED (EDITOR: 2013-08-22 17:30:00Z) Find "page" and "block" that are related to the TIM encoding and replace with "Page" and "Block". | EDITOR | Editorial |  |  | I | EDITOR: 2013-08-22 17:32:04Z- | 0.3 | 2013-08-22 17:32 | EDITOR
437 | Minyoung Park | 0 | 0.1 | 8.4.2.170m | 94 | 60 | E | N | 94 | 60 | 8.4.2.170m |  | A |  |  |  | "LSbit" is not the term used in the baseline spec for "least significant bit". Replace "LSbit" with "LSB". | As suggested in the comment. | ACCEPTED (EDITOR: 2013-08-22 17:40:33Z) | EDITOR | Editorial |  |  | I | EDITOR: 2013-08-22 17:40:41Z | 0.3 | 2013-08-22 17:41 | EDITOR
436 | Minyoung Park | 0 | 0.1 | 8.4.2.81 | 76 | 4 | E | N | 76 | 4 | 8.4.2.81 |  | A | Minyoung |  |  | Typo: "WNM-Dleep" should be "WNM-Sleep". | Fix the typo as suggested in the comment. | ACCEPTED (EDITOR: 2013-08-22 17:15:32Z) | EDITOR | Editorial |  |  | I | EDITOR: 2013-08-22 17:15:38Z | 0.3 | 2013-08-22 17:16 | EDITOR
408 | Minho Cheong | 0 | 0.1 | 8.4.2.81 | 76 | 3 | E | N | 76 | 3 | 8.4.2.81 |  | A | Minyoung |  |  | Typo | Change 'WNM-Dleep' to 'WNM-Sleep' | ACCEPTED (EDITOR: 2013-08-22 17:15:55Z) | EDITOR | Editorial |  |  | I | EDITOR: 2013-08-22 17:16:01Z | 0.3 | 2013-08-22 17:16 | EDITOR
407 | Minho Cheong | 0 | 0.1 | 8.4.2.81 | 76 | 1 | E | N | 76 | 1 | 8.4.2.81 |  | A | Minyoung |  |  | Typo | Change 'WNM-SLeep' to 'WNM-Sleep' | ACCEPTED (EDITOR: 2013-08-22 17:16:41Z) | EDITOR | Editorial |  |  | I | EDITOR: 2013-08-22 17:16:45Z | 0.3 | 2013-08-22 17:17 | EDITOR
392 | Minho Cheong | 0 | 0.1 | 8.3.1.20a | 33 | 57 | E | N | 33 | 57 | 8.3.1.20a |  | A |  |  |  | AMSDU' should be changed to 'A-MSDU' | Change 'AMSDU' to 'A-MSDU' | ACCEPTED (EDITOR: 2013-08-22 17:01:06Z) | EDITOR | Editorial |  |  | I | EDITOR: 2013-08-22 17:01:19Z The change is made in the subclause 8.7.4.2 BAT frame format. This subclause was moved due to CID#560. | 0.3 | 2013-08-22 17:02 | EDITOR
391 | Minho Cheong | 0 | 0.1 | 8.2.4.1.1 | 25 | 32 | E | N | 25 | 32 | 8.2.4.1.1 |  | A | Minyoung Park |  |  | Typo | Remove '.' between 'in' and 'Figure 8-2' | ACCEPTED (EDITOR: 2013-08-16 21:56:48Z) | EDITOR | Editorial |  |  | I | EDITOR: 2013-08-16 21:56:51Z | 0.3 | 2013-08-16 21:57 | EDITOR
960 | Zhongding Lei | 0 | 0.1 | 8.5.4.2 | 106 | 52 | E | N | 106 | 52 | 8.5.4.2 |  | A | Minyoung |  |  | Typo | Change "Table 8-200--DLS Request frame Action field format" to "Table 8-200--DLS Response frame Action field format" | ACCEPTED (EDITOR: 2013-08-22 18:23:47Z) | EDITOR | Editorial |  |  | I | EDITOR: 2013-08-22 18:23:51Z Added instructions on top of the table and the Order 12 is used based on Tgac D5.0 for Table 8-199 and 8-200. | 0.3 | 2013-08-22 18:25 | EDITOR
591 | Peter Ecclesine | 0 | 0.1 | 10.43a | 174 | 40 | E | N | 174 | 40 | 10.43a |  | V | Minyoung Park |  |  | Start new Tgah procedures unrelated to TGaf with 10.44, not 10.43a. | Per comment. | REVISED (EDITOR: 2013-08-16 22:34:30Z) TGai D1.0 is using 10.44. TGah should start from 10.45. | EDITOR | Editorial |  |  | I | EDITOR: 2013-08-16 22:36:25Z | 0.3 | 2013-08-16 22:41 | EDITOR

## submission 13-1188
CID | Commenter | LB | Draft | Clause Number(C) | Page(C) | Line(C) | Type of Comment | Part of No Vote | Page | Line | Clause | Duplicate of CID | Resn Status | Assignee | Submission | Motion Number | Comment | Proposed Change | Resolution | Owning Ad-hoc | Comment Group | Ad-hoc Status | Ad-hoc Notes | Edit Status | Edit Notes | Edited in Draft | Last Updated | Last Updated By
433 | Minho Cheong | 0 | 0.1 | 24.3.18.5 | 285 | 46 | T | N | 285 | 46 | 24.3.18.5 |  | A | Hongyuan Zhang | 13/1188r3 |  | It is needed to define the CCA levels for 1MHz and 2MHz (or wider) differently, and additionally need to define a mechanism for interoperability between both of them | as in the comment | Accept by adopting 13/1188r3 for CIDs 205 & 433 | PHY | submission 13-1188 | [5 empty] | 2013-09-18 09:17 | PHY
205 | Hongyuan Zhang | 0 | 0.1 | 24.3.18.5 | 285 | 46 | T | Y | 285 | 46 | 24.3.18.5 |  | A | Hongyuan Zhang | 13/1188r3 |  | CCA sensitivity is missing | Add CCA sensitivities | Accept by adopting 13/1188r3 for CIDs 205 & 433 | PHY | submission 13-1188 | [5 empty] | 2013-09-18 09:17 | PHY

## submission 13-1118
CID | Commenter | LB | Draft | Clause Number(C) | Page(C) | Line(C) | Type of Comment | Part of No Vote | Page | Line | Clause | Duplicate of CID | Resn Status | Assignee | Submission | Motion Number | Comment | Proposed Change | Resolution | Owning Ad-hoc | Comment Group | Ad-hoc Status | Ad-hoc Notes | Edit Status | Edit Notes | Edited in Draft | Last Updated | Last Updated By
932 | Zhendong Luo | 0 | 0.1 | E.1 | 311 | 8 | T | Y | 311 | 8 | E.1 |  | J | Minho Cheong | 13/1118r1 |  | As in IEEE 802.11-2012, Table E-4 should define the common operating classes rather than those operating classes for specific regulatory regions. | Define a separate table for each group of region-specific operating classes. | Reject per submission 13/1118r1 for CIDs 731, 932 | EDITOR | submission 13-1118 |  | PHY: 2013-07-01 19:05:27Z - Date: Thu, Jun 27, 2013 at 7:23 PM Subject: Re: [STDS-802-11-TGAH] TGah CC09 spreadsheet updated with assignees To: STDS-802-11-TGAH@listserv.ieee.org Hi Minyoung, There seems some missing CIDs while I volunteered by previous e-mail. I’d appreciate if you set me as assignee for the following comments as I mentioned before. - Clause 24.2 (all CIDs) - Clause 24.3.4 (all CIDs) - Clause 24.3.13 & Annex E (all CIDs) - CID 419 Thanks a lot. Best Regards, Minho. |  |  |  | 2013-09-18 03:06 | PHY
731 | Ronald Murias | 0 | 0.1 | E.1 | 309 | 15 | T | Y | 309 | 15 | E.1 |  | J | Minho Cheong | 13/1118r1 |  | Tables E-1, E-2, E-3, E-4 are all incomplete. | Update tables | Reject per submission 13/1118r1 for CIDs 731, 932 | EDITOR | submission 13-1118 |  | PHY: 2013-07-01 19:05:27Z - Date: Thu, Jun 27, 2013 at 7:23 PM Subject: Re: [STDS-802-11-TGAH] TGah CC09 spreadsheet updated with assignees To: STDS-802-11-TGAH@listserv.ieee.org Hi Minyoung, There seems some missing CIDs while I volunteered by previous e-mail. I’d appreciate if you set me as assignee for the following comments as I mentioned before. - Clause 24.2 (all CIDs) - Clause 24.3.4 (all CIDs) - Clause 24.3.13 & Annex E (all CIDs) - CID 419 Thanks a lot. Best Regards, Minho. |  |  |  | 2013-09-18 03:06 | PHY
586 | Peter Ecclesine | 0 | 0.1 | E.1 | 309 | 45 | T | N | 309 | 45 | E.1 |  | A | Minho Cheong | 13/1118r2 |  | In Annex E Table E.1, the NOTE is not needed as US regulations do not channelize the 900 MHz band in 1 MHz increments. FCC 15.247(a)(2) specifies the minimum digital modulation bandwidth is 500 kHz. | Delete NOTE. | ACCEPTED (PHY: 2013-09-17 01:24:26Z) per submission 13/1118r2 for CID 586. | PHY | submission 13-1118 |  | PHY: 2013-07-01 19:05:27Z - Date: Thu, Jun 27, 2013 at 7:23 PM Subject: Re: [STDS-802-11-TGAH] TGah CC09 spreadsheet updated with assignees To: STDS-802-11-TGAH@listserv.ieee.org Hi Minyoung, There seems some missing CIDs while I volunteered by previous e-mail. I’d appreciate if you set me as assignee for the following comments as I mentioned before. - Clause 24.2 (all CIDs) - Clause 24.3.4 (all CIDs) - Clause 24.3.13 & Annex E (all CIDs) - CID 419 Thanks a lot. Best Regards, Minho. |  |  |  | 2013-09-18 09:19 | PHY

## submission 13-1180
CID | Commenter | LB | Draft | Clause Number(C) | Page(C) | Line(C) | Type of Comment | Part of No Vote | Page | Line | Clause | Duplicate of CID | Resn Status | Assignee | Submission | Motion Number | Comment | Proposed Change | Resolution | Owning Ad-hoc | Comment Group | Ad-hoc Status | Ad-hoc Notes | Edit Status | Edit Notes | Edited in Draft | Last Updated | Last Updated By
22 | Alfred Asterjadhi | 0 | 0.1 | 10.15 | 1495 | 1 | T | Y | 1495 | 1 | 10.15 |  | J | Alfred Asterjadhi | 13/1180r1 |  | Define S1G BSS Operation with receive/transmit support for S1G STAs | As in comment | REJECTED (PHY: 2013-09-18 09:22:37Z) Reject per submission 13/1180r1 for CID 22. | PHY | submission 13-1180 | [5 empty] | 2013-09-18 09:23 | PHY

## submission 13-913
CID | Commenter | LB | Draft | Clause Number(C) | Page(C) | Line(C) | Type of Comment | Part of No Vote | Page | Line | Clause | Duplicate of CID | Resn Status | Assignee | Submission | Motion Number | Comment | Proposed Change | Resolution | Owning Ad-hoc | Comment Group | Ad-hoc Status | Ad-hoc Notes | Edit Status | Edit Notes | Edited in Draft | Last Updated | Last Updated By
800 | Shusaku Shimada | 0 | 0.1 | 10.1.3.7.a.3 | 166 | 14 | T | Y | 166 | 14 | 10.1.3.7.a.3 |  | V | Shusaku Shimada | 13/913r0 |  | Clarify the meaning of the accuracy of +/-0.01%. with respect to the last 4 bytes of the TSF. | +/-0.01% with respect to the TSF is a accuracy, i.e. absolute error band. In general, +/-0.01% with respect to the last 4 bytes of the TSF means a relative error band and can be a worst drift rate. This allow much worce absolute accuracy than +/-0.01% as TSF. If this is correct, descibe explicitly. | REVISED (PHY: 2013-09-19 02:36:19Z) via submission 13/913r0 for CID 800. | PHY | submission 13-913 |  | From: Shusaku Shimada Date: Mon, Jul 8, 2013 at 7:39 PM Subject: Re: [STDS-802-11-TGAH] 802.11ah comment resolution To: STDS-802-11-TGAH@listserv.ieee.org Hi Yongho and Minyoung, I would like to volunteer for following CID; 768, 769, 775, 800, 807, Regards, Shusaku Shimada |  |  |  | 2013-09-19 02:40 | PHY

## 761DupOf781
CID | Commenter | LB | Draft | Clause Number(C) | Page(C) | Line(C) | Type of Comment | Part of No Vote | Page | Line | Clause | Duplicate of CID | Resn Status | Assignee | Submission | Motion Number | Comment | Proposed Change | Resolution | Owning Ad-hoc | Comment Group | Ad-hoc Status | Ad-hoc Notes | Edit Status | Edit Notes | Edited in Draft | Last Updated | Last Updated By
761 | Shusaku Shimada | 0 | 0.1 | 4.11e | 5 | 17 | T | Y | 5 | 17 | 4.11e | 781 | J | George Calcev | 13/1033r1 |  | Type 0 secterization can not simply avoide wasting spatial resource using antenna beams by time division multiplexing or in other word generating temporal resource vacancy for OBSS. Rather this scheme is introducing beam induced hidden nodes over OBSSs as well, hence any remedy is preferable. | Make Type 0 secterization combinable with SST to reinforce time division multiplexing with frequency domain orthogonality, in order to mitigate the impediment by simultaneous OBSSs operation. Or otherwise, eliminate explicit Type 0 secterization and replaced by ASEL. | REJECTED (PHY: 2013-09-19 03:04:42Z) Marking as reject since CID 781 is rejected. And marking CID 761 as a duplicate of CID 781. CID 781 is addressed via submission 13/1033r1. | PHY | 761DupOf781 | [5 empty] | 2013-09-19 03:15 | PHY

## Comments
CID | Commenter | LB | Draft | Clause Number(C) | Page(C) | Line(C) | Type of Comment | Part of No Vote | Page | Line | Clause | Duplicate of CID | Resn Status | Assignee | Submission | Motion Number | Comment | Proposed Change | Resolution | Owning Ad-hoc | Comment Group | Ad-hoc Status | Ad-hoc Notes | Edit Status | Edit Notes | Edited in Draft | Last Updated | Last Updated By
318 | Liwen Chu | 0 | 0.1 | 8.3.4a | 44 | 46 | T | N | 44 | 46 | 8.3.4a |  | J | Liwen |  |  | It is not clear about differentiate NDP frames from normal PPDU. Add a differentiation bit in SIG field. | As proposed. | REJECTED (MAC: 2013-09-17 09:19:59Z) CID 312, 318, 319, 320, 322, 325 were withdrawn by Liwen. | MAC | [6 empty] | 2013-09-17 09:20 | MAC
4 | Alfred Asterjadhi | 0 | 0.1 | 9 | 121 | 1 | T | Y | 121 | 1 | 9 |  |  | Alfred |  |  | The concept of storing constant MAC header information at the transmitter/receiver is included in R.4.4.4.A of the Tgah SFD but is missing in the draft. | Include required additions to the draft for the corresponding procedure. Will submit a document with the resolution. |  | MAC | [6 empty] | 2013-06-26 14:39 | MAC
340 | Matthew Fischer | 0 | 0.1 | 8.2.4.1.11 | 29 | 38 | T | N | 29 | 38 | 8.2.4.1.11 |  |  | Chao-Chun |  |  | Better wording. | Change "together identify the bandwidth negotiation of the TXOP" to "are used to negotiate the bandwidth of the TXOP" |  | MAC | [6 empty] | 2013-07-04 09:58 | MAC
339 | Matthew Fischer | 0 | 0.1 | 8.2.4.1.4 | 29 | 27 | T | N | 29 | 27 | 8.2.4.1.4 |  |  | Chao-Chun |  |  | Better wording. | Change "This standard defines procedures for using this combination of field values only in a mesh BSS, or a BSS with Relay" to "This standard defines procedures for using this combination of field values in mesh BSSs and by Relays." |  | MAC | [6 empty] | 2013-07-04 09:58 | MAC
338 | Matthew Fischer | 0 | 0.1 | 8.2.4.1.1 | 25 | 22 | T | N | 25 | 22 | 8.2.4.1.1 |  |  | Yuan |  |  | Aren't S1G control frames identified by the <ANA> subtype, and not by the fact that they were transmitted by an S1G STA? I mean, are we really actually reusing exactly the same type and subtype values and relying on the current PHY attached to define the meanings of the remaining bits of the FC? Or are all of the S1G control frames actually defined through the S1G control extension? | Make the language more definitive, indicating that the frame type is defined according to the bits and not the source of the transmitter, unless this is incorrect, in which case, consider modifying the defintion of the frame subtypes so that the meaning of the bits is not dependent on the attached PHY. |  | MAC | [6 empty] | 2013-07-02 10:13 | MAC
334 | Matthew Fischer | 0 | 0.1 | 4.11c | 4 | 53 | T | N | 4 | 53 | 4.11c |  |  | Matthew |  |  | Should be plural. | Change "overlap among competing STA" to "overlap among competing STAs" |  | MAC | [6 empty] | 2013-07-02 09:55 | MAC
327 | Matthew Fischer | 0 | 0.1 | 3.1 | 1 | 21 | T | N | 1 | 21 | 3.1 | [5 empty] | Language is misleading or puzzling or confusing - it is not clear if the classification process is in fact, performed within the MAC and therefore part of the standard as opposed to outside of the scope of the standard. Since the classification can be performed on MPDUs and fields of the MPDU other than the body of the MPDU, then it feels like this process is part of the standard. Furthermore, the description of just exactly how the classifier parameter values are used to make a match to a TS exists in the standard. On the other hand, the classifiers that operate on MPDU body contents (i.e. MSDUs) does feel like it is outside of the scope of the standard. | Change to: NOTE - The determination of the values of the parameters for each classifier are beyond the scope of this standard. |  | MAC | [6 empty] | 2013-06-17 16:52 | CHAIR
326 | Matthew Fischer | 0 | 0.1 | 3.1 | 1 | 13 | T | N | 1 | 13 | 3.1 | [5 empty] | This language is a bit off. Why was "belonging to a particular traffic stream" deleted? traffic classification (TCLAS): The specification of certain parameter values to identify the medium access control (MAC) service protocol data units (MSPDUs) belonging to a particular traffic stream (TS). The classification process, performed above the MAC service access point (MAC_SAP) at a quality-of-service (QoS) access point (AP), uses the parameter values for a given TS to examine each incomingoutgoing MSPDU and determine whether this MSPDU belongs to that TS matches a classification specification. TCLAS might also occur at non-access-point (non-AP) QoS station (STA) with multiple streams. | Change to: traffic classification (TCLAS): The specification of certain parameter values used to identify the medium access control (MAC) service protocol data units (MPDUs) belonging to a particular traffic stream (TS). The classification process, performed at a quality-of-service (QoS) access point (AP) and at a QoS STA, uses the parameter values for each TS to examine each outgoing MPDU and identifies it as belonging to the TS if the MPDU matches the classification specification for that TS. |  | MAC | [6 empty] | 2013-06-17 16:52 | CHAIR
325 | Liwen Chu | 0 | 0.1 | 8.3.1.20a | 32 | 60 | T | N | 32 | 60 | 8.3.1.20a |  | J | Liwen |  |  | Next TWT etc. should not influence blockack/ack operation just HT operation with blockack. Define 11ah control wrapper frame. |  | REJECTED (MAC: 2013-09-17 09:20:57Z) CID 312, 318, 319, 320, 322, 325 were withdrawn by Liwen. | MAC | [6 empty] | 2013-09-17 09:21 | MAC
322 | Liwen Chu | 0 | 0.1 | 9.7.6.6 | 125 | 57 | T | N | 125 | 57 | 9.7.6.6 |  | J | Liwen |  |  | 11ah has new frame exchange sequence. New responding frame bandwidth selecting ruels need to be defined. |  | REJECTED (MAC: 2013-09-17 09:20:44Z) CID 312, 318, 319, 320, 322, 325 were withdrawn by Liwen. | MAC | [6 empty] | 2013-09-17 09:21 | MAC
342 | Matthew Fischer | 0 | 0.1 | 8.3.1.19 | 32 | 41 | T | N | 32 | 41 | 8.3.1.19 |  |  | Chao-Chun |  |  | S1G should appear in the subclause heading name so that people can find the S1G NDP Announcement frame | As per the comment |  | MAC | [6 empty] | 2013-07-04 09:58 | MAC
319 | Liwen Chu | 0 | 0.1 |  |  |  | G | N |  |  |  |  | J | Liwen |  |  | Because of grouping, a broadcast frame may need to be transmitted multiple times. The method to avoid duplication should be defined for broadcast frame reception. |  | REJECTED (MAC: 2013-09-17 09:20:13Z) CID 312, 318, 319, 320, 322, 325 were withdrawn by Liwen. | MAC | [6 empty] | 2013-09-17 09:20 | MAC
348 | Matthew Fischer | 0 | 0.1 | 8.3.4.15c | 43 | 45 | T | N | 43 | 45 | 8.3.4.15c |  |  | Jae Seung |  |  | wrong verb | change "indicates" to "contains" |  | MAC | [6 empty] | 2013-06-26 05:15 | MAC
312 | Liwen Chu | 0 | 0.1 | 9.31.5 | 138 | 8 | T | N | 138 | 8 | 9.31.5 |  | J |  |  |  | NDP Sounding allows a TXOP being longer than TXOP limit. This means that once NDP sounding is done in a slot, Cross Slot Boundary rules can be violated. |  | REJECTED (MAC: 2013-09-17 09:18:09Z) CID 312, 318, 319, 320, 322, 325 were withdrawn by Liwen | MAC | [6 empty] | 2013-09-17 09:20 | MAC
308 | Liwen Chu | 0 | 0.1 | 9.19.4a.1 | 130 | 29 | T | N | 130 | 29 | 9.19.4a.1 |  |  | Yongho, Chitto |  |  | "But, a STA not within the group indicated by the RAW Group field in the RPS element shall not access the WM for the RAW duration, except for a STA that is allowed not to check the beacon (e.g. non-TIM STA)." A TIM STA that is not in the page of the beacon will not check the beacon. When the TIM STA has frames for the AP, Can the TIM STA transmit the frames in the RAW that is not in the STA's beacon interval? |  |  | MAC | [6 empty] | 2013-06-27 06:39 | MAC
280 | Li Chia Choo | 0 | 0.1 | 9.21.7.7 | 137 | 46 | T | Y | 137 | 46 | 9.21.7.7 |  |  | Alfred, LC Choo |  |  | The description of the originator's behaviour during NDP Block ACK operation does not take into account a mechanism to allow for a sufficiently low false positive rate for the NDP Block ACK, and there is a TBD in the description. | In the lines 46-51 on page 137, include a mechanism to achieve a low false positive rate for the NDP BlockAck frames, and the "TBD" should be changed to "6 (or 14)". |  | MAC | [6 empty] | 2013-06-26 15:29 | MAC
279 | Li Chia Choo | 0 | 0.1 | 9.21.7.5 | 137 | 39 | T | Y | 137 | 39 | 9.21.7.5 |  |  | Alfred, LC Choo |  |  | The description of the process of generation and transmission of BlockAck by an HT STA does not include a mechanism to allow for a sufficiently low false positive rate for the NDP Block ACK. | A mechanism to achieve a low false positive rate for the NDP BlockAck frames should be included after the paragraph ending on line 39. |  | MAC | [6 empty] | 2013-06-26 15:29 | MAC
274 | Kenichi Mori | 0 | 0.1 |  | 309 | 22 | T | N | 309 | 22 |  |  |  | Ken |  |  | Same channel indices are assigned to different countries in all tables of the Annex E. To do this, delivery of the country element must be mandatory but this is not decided yet. Hence, those channel indices should be TBD, | Channel indices should be TBD until finish a discussion of country element. |  | MAC | [6 empty] | 2013-06-28 03:14 | MAC
268 | Kenichi Mori | 0 | 0.1 | 4.11c | 4 | 46 | E | N | 4 | 46 | 4.11c |  |  | Matthew |  |  | "specific frames" is not clear to understand. Examples should be listed in this sentence to avoid misunderstanding.. | The AP conveys the TWT value(s) to each participating STA within specific frames, such as ... |  | MAC | [6 empty] | 2013-07-02 09:55 | MAC
260 | kaiying Lv | 0 | 0.1 | 9.32m.3.1 | 152 | 43 | T | N | 152 | 43 | 9.32m.3.1 |  |  | James |  |  | In current spec draft, the duration of the sectorized beam transmission cannot be indicated in the omni-preamble of a long preamble. The NAV update process as illustrated in figure 9-44e(also 9-44g, 9-44h) is unclear. | please clarify |  | MAC | [6 empty] | 2013-06-26 13:15 | MAC
256 | kaiying Lv | 0 | 0.1 | 9.32g.2 | 143 | 10 | T | N | 143 | 10 | 9.32g.2 |  |  | Hyoung-Jin |  |  | There has been no field in RPS element to indicate whether a RAW is allocated only to non-TIM STAs or only to TIM STAs. And there's no current solution to indicate such informatio nin RPS IE. | Remove this paragraph or define a solution for RPS IE to indicate whether a RAW is allocated only to non-TIM STAs or not. |  | MAC | [6 empty] | 2013-06-26 05:21 | MAC
252 | kaiying Lv | 0 | 0.1 | 9.19.4a.5 | 133 | 53 | T | N | 133 | 53 | 9.19.4a.5 |  |  | Yongho |  |  | The description "If a STA is participating in the RAW, STA invokes a new backoff function using the RAW backoff parameters. "seems to indicate there is another set of backoff parameter--RAW backoff parameter.But the "RAW backoff paramter" is never defined all over the spec. | Clarify "RAW backoff parameter" in the spec. |  | MAC | [6 empty] | 2013-06-26 07:17 | MAC
320 | Liwen Chu | 0 | 0.1 | 8.2.4.7 | 59 | 53 | T | N | 59 | 53 | 8.2.4.7 |  | J | Liwen |  |  | 11ah has different use cases with different requirements to the BSS: ~6000 STAs in a sensro BSS, and ~several tens STAs in a offloading BSS. Offloading APs/STAs don't need to implement hierarchy TIM. Define two TIMs in 11ah: legacy TIM and extended hierarchy TIM. |  | REJECTED (MAC: 2013-09-17 09:20:29Z) CID 312, 318, 319, 320, 322, 325 were withdrawn by Liwen. | MAC | [6 empty] | 2013-09-17 09:21 | MAC
380 | Minho Cheong | 0 | 0.1 | 6.3.3.3.2 | 8 | 17 | E | N | 8 | 17 | 6.3.3.3.2 |  |  | Jae Seung |  |  | Short Probe Response frame format is already defined in 8.3.4.15c and there is no more TBD field. | Remove the note 'Other optional fields and IEs of short probe response frame are TBD' |  | MAC | [6 empty] | 2013-06-26 05:12 | MAC
422 | Minho Cheong | 0 | 0.1 |  |  |  | T | N | [5 empty] | Minho |  |  | It is needed to define the detailed SIG format of NDP packets for sounding for SST operation | as in the comment |  | MAC | [6 empty] | 2013-06-26 05:27 | MAC
413 | Minho Cheong | 0 | 0.1 | 8.4.2.170v | 101 | 9 | T | N | 101 | 9 | 8.4.2.170v |  |  | Jae Seung |  |  | RootAP BSSID' is a subfield name of 'Relay' element. 'RootAP BSSID' should be changed to 'Relay' in the Subfield name, Definition, and Encoding in the table | Change 'RootAP BSSID' to 'Relay' in the Subfield name, Definition, and Encoding in the table ("Request Relay", "Indicates Relay element", and "Set to 1 to request Relay") |  | MAC | [6 empty] | 2013-06-26 05:19 | MAC
412 | Minho Cheong | 0 | 0.1 | 8.4.2.170v | 100 | 17 | T | N | 100 | 17 | 8.4.2.170v |  |  | Jae Seung |  |  | Some Subfield definitions in Table 8-191g, 8-191i, 8-191j, 8-191k, and 8-191l refer Table 8-30 (Probe Request frame body), but it should refer Table 8-31 (Probe Response frame body) of the REVmc since the information defined in the short probe response frame is from the information defined in existing probe response frame. | Globally change 'Table 8-30 (Probe Request frame body)' to 'Table 8-31 (Probe Response frame body)' in Table 8-191g, 8-191i, 8-191j, 8-191k, and 8-191l |  | MAC | [6 empty] | 2013-06-26 05:20 | MAC
411 | Minho Cheong | 0 | 0.1 | 8.4.2.170j | 89 | 14 | T | N | 89 | 14 | 8.4.2.170j |  |  | Matthew |  |  | Zero Phase Offset' is not defined in the draft. It seems that it is another field name of 'Zero Offset of Grop' | Change 'Zero Phase Offset' to 'Zero Offset of Group' |  | MAC | [6 empty] | 2013-06-26 10:55 | MAC
410 | Minho Cheong | 0 | 0.1 | 8.4.2.170j | 89 | 12 | T | N | 89 | 12 | 8.4.2.170j |  |  | Matthew |  |  | Zero Phase Offset' is not defined in the draft. It seems that it is another field name of 'Zero Offset of Grop' | Change 'Zero Phase Offset' to 'Zero Offset of Group' |  | MAC | [6 empty] | 2013-06-26 10:55 | MAC
403 | Minho Cheong | 0 | 0.1 | 8.3.3.10 | 39 | 55 | T | N | 39 | 55 | 8.3.3.10 |  |  | Jae Seung |  |  | ProbeResponseOption is only used in Probe Request frame. 'ProbeResponseOption' should be removed from Table 8-31 (Probe Response frame body) | Remove 'ProbeResponseOption' entry from Table 8-31 (Probe Response frame body) |  | MAC | [6 empty] | 2013-06-26 05:10 | MAC
402 | Minho Cheong | 0 | 0.1 | 8.3.3.9 | 39 | 16 | T | N | 39 | 16 | 8.3.3.9 | [5 empty] | Some information in Table 8-30 such as Change Sequence and Relay Discovery is not described in 6.3.3.2 MLME-SCAN.request | Add description on information listed in Table 8-30 such as Change Sequence and Relay Discovery in 6.3.3.2 MLME-SCAN.request |  | MAC | [6 empty] | 2013-06-17 17:13 | CHAIR
398 | Minho Cheong | 0 | 0.1 | 8.3.3.6 | 37 | 37 | T | N | 37 | 37 | 8.3.3.6 | [5 empty] | Group ID List' is not included in MLME-ASSOCIATE (in Clause 6.3.7) | Add 'Group ID List' in MLME-ASSOCIATE related service primitives (in Clause 6.3.7) |  | MAC | [6 empty] | 2013-06-17 17:13 | CHAIR
397 | Minho Cheong | 0 | 0.1 | 8.3.3.6 | 37 | 27 | T | N | 37 | 27 | 8.3.3.6 | [5 empty] | TSF Time Accuracy' is not included in MLME-ASSOCIATE (in Clause 6.3.7) | Add 'TSF Time Accuracy' in MLME-ASSOCIATE related service primitives (in Clause 6.3.7) |  | MAC | [6 empty] | 2013-06-17 17:13 | CHAIR
341 | Matthew Fischer | 0 | 0.1 | 8.3.1.1 | 31 | 61 | T | N | 31 | 61 | 8.3.1.1 | [5 empty] | Shouldn't there be at least one more figure in here to cover the missing case(s)? | Add at least one figure to describe the fields for the case of S1G control frame with Type not equal to 1 or subtype equal to ANA or 10 |  | MAC | [6 empty] | 2013-06-17 17:13 | CHAIR
381 | Minho Cheong | 0 | 0.1 | 6.3.7.2.2 | 11 | 8 | E | N | 11 | 8 | 6.3.7.2.2 |  | A |  |  |  | and' is missing before 'Sector Training" | Add 'and' before 'Sector Training' | ACCEPTED (EDITOR: 2013-08-22 16:46:49Z) | EDITOR |  |  |  | I | EDITOR: 2013-08-22 16:46:58Z | 0.3 | 2013-08-22 16:47 | EDITOR
221 | James June Wang | 0 | 0.1 | 9.32m.3.1 | 155 | 50 | E | N | 155 | 50 | 9.32m.3.1 |  |  | James |  |  | There are some boxes missing in Figure 9-44j which makes it not consistent with other drawings in the same clause. | Fix the drawing. |  | MAC | [6 empty] | 2013-06-26 13:15 | MAC
375 | Minho Cheong | 0 | 0.1 | 3.1 | 1 | 5 | T | N | 1 | 5 | 3.1 | [5 empty] | TWT' is used extensively in the draft, so it should be added in the Definition section | Add definition of TWT |  | MAC | [6 empty] | 2013-06-17 16:52 | CHAIR
374 | Minho Cheong | 0 | 0.1 | 3.1 | 1 | 5 | T | N | 1 | 5 | 3.1 | [5 empty] | RAW' is used extensively in the draft, so it should be added in the Definition section | Add definition of RAW |  | MAC | [6 empty] | 2013-06-17 16:52 | CHAIR
372 | Meng Yang | 0 | 0.1 | 8.3.1.19 | 32 |  | E | Y | 32 |  | 8.3.1.19 |  |  | Chao-Chun |  |  | The "Duration/AID" field in Figure 8-18 is inconsistent with the "Duration/ID" in the paragraph. | Replace "Duration/AID" with "Duration/ID" in Figure 8-18. |  | MAC | [6 empty] | 2013-07-04 09:58 | MAC
365 | Matthew Fischer | 0 | 0.1 | 9.7.6.5.2 | 125 | 34 | T | N | 125 | 34 | 9.7.6.5.2 | [5 empty] | add the negative qualifier just to be more clear | I would add the negated qualifier that begins the inserted sentence to the sentence preceding it, just to be as clear as is possible. |  | MAC | [6 empty] | 2013-06-17 17:15 | CHAIR
361 | Matthew Fischer | 0 | 0.1 | 8.2.4.1.2 | 27 | 14 | T | N | 27 | 14 | 8.2.4.1.2 |  |  | Chao-Chun |  |  | The correct conjunction is "and" | change "and" to "or" |  | MAC | [6 empty] | 2013-07-04 09:58 | MAC
355 | Matthew Fischer | 0 | 0.1 | 8.3.4a.1.1 | 45 | 45 | T | N | 45 | 45 | 8.3.4a.1.1 |  |  | Chao-Chun |  |  | confusing field definition | do not know how to fix the description, but it is very confusing - first thing is that "indicates" is the wrong verb - "contains" is correct - and the contents here might refer to the address indication field - same problems with second table in this subclause 8-33e - look to 8.3.4a.1.2 for some help |  | MAC | [6 empty] | 2013-07-04 09:58 | MAC
354 | Matthew Fischer | 0 | 0.1 | 8.3.4a.1.1 | 45 | 39 | T | N | 45 | 39 | 8.3.4a.1.1 |  |  | Chao-Chun |  |  | The definition of the address indication field is incomplete and confusing. | do not use the phrase "following subfield" - use the name of the subfield - when referring to the meaning of the field, first it says "indicates RA or PBSSID" then the first description says "unicast STA address" - so which is that? Be explicit. The next line says that for sectorization, CTS uses a certain value - this is the wrong place for that statement - put that in the sector training subclause! - same problems with second table in this subclause 8-33e |  | MAC | [6 empty] | 2013-07-04 09:58 | MAC
351 | Matthew Fischer | 0 | 0.1 | 8.3.4.15c | 44 | 1 | T | N | 44 | 1 | 8.3.4.15c |  |  | Jae Seung |  |  | Contradicts FC definition in 8.4.4.1 | Add an exception to FC definition back in 8.4.4.1 to call out the short probe response as not conforming to the definition of FC in 8.4.4.1 |  | MAC | [6 empty] | 2013-06-26 05:16 | MAC
349 | Matthew Fischer | 0 | 0.1 | 8.3.4.15c | 43 | 59 | T | N | 43 | 59 | 8.3.4.15c |  |  | Jae Seung |  |  | Should the "can" here and a few lines down both be "may"? | consider changing "can" to "may" in a couple of places in this subclause. |  | MAC | [6 empty] | 2013-06-26 05:18 | MAC
394 | Minho Cheong | 0 | 0.1 | 8.3.3.2 | 36 | 17 | T | N | 36 | 17 | 8.3.3.2 |  |  | Chao-Chun |  |  | Change Sequence is not described in BSSDescription Set in 6.3.3.3.2 | Add description related to Change Sequence in BSSDescription Set in 6.3.3.3.2 |  | MAC | [6 empty] | 2013-07-04 09:58 | MAC
47 | Alfred Asterjadhi | 0 | 0.1 | 9.19.4a.1 | 129 |  | T | Y | 129 |  | 9.19.4a.1 |  |  | Yongho, Chitto |  |  | Rename time slots as RAW slots to avoid confusion with basic slot definition. | As in comment throughout all RAW description. |  | MAC | [6 empty] | 2013-06-27 06:39 | MAC
99 | Anna Pantelidou | 0 | 0.1 | 4.11c | 4 | 53 | E | N | 4 | 53 | 4.11c |  |  | Matthew |  |  | The sentence "...among competing STA." | Replace "STA" with "STAs". |  | MAC | [6 empty] | 2013-07-02 09:56 | MAC
89 | amin jafarian | 0 | 0.1 | 9.32j | 149 | 9 | T | Y | 149 | 9 | 9.32j |  |  | Chitto, Yuan |  |  | change the line: "For STAs with their block bit in Page Bitmap set to 1, they compute the Length of the Page segment and the corresponding TIM segment to wake up." | to: "For STAs with their block bit in Page Bitmap set to 1, if the support TIM Segmentation, they compute the Length of the Page segment and the corresponding TIM segment to wake up." |  | MAC | [6 empty] | 2013-06-26 14:35 | MAC
88 | amin jafarian | 0 | 0.1 | 9.32j | 148 | 37 | T | Y | 148 | 37 | 9.32j |  |  | Chitto, Yuan |  |  | there need to be some clarification on the TIM in TIM Segmentation. For example: If there are STAs not supporting TIM Segmentation, does the "Length of Page segment" include those or not? | as stated in the comment |  | MAC | [6 empty] | 2013-06-26 14:35 | MAC
87 | amin jafarian | 0 | 0.1 | 9.32j | 148 |  | T | Y | 148 |  | 9.32j |  |  | Chitto, Yuan |  |  | Description in this section should account for the fact that certain STAs do not support Segmentation. As such description and value computations should reflect this. | As in comment |  | MAC | [6 empty] | 2013-06-26 14:35 | MAC
73 | amin jafarian | 0 | 0.1 | 10.2.1.1 | 169 |  | T | Y | 169 |  | 10.2.1.1 |  |  | Yuan |  |  | The following is not correct since there may be STAs not supporting segmentation and they are supposed to be included in all the TIM Segments. Please revise the sentence to reflect this fact. "When dot11S1GOptionImplemented is false, the traffic-indication virtual bitmap, maintained by the AP, shall be transmitted in a TIM element. When dot11S1GOptionImplemented is true, the traffic-indication virtual bitmap may be divided into more than one segment and each segment shall be transmitted in a TIM element" | as in comment |  | MAC | [6 empty] | 2013-07-02 10:12 | MAC
71 | amin jafarian | 0 | 0.1 | 9.19.4a.1 | 130 | 1 | T | Y | 130 | 1 | 9.19.4a.1 |  |  | Yongho, Amin, Chitto |  |  | Behavior of STAs with respect to RAW deferral is not well defined | Specify that all the TIM STAs that are not a part of a RAW group shall defer to the RAW in their BSS. |  | MAC | [6 empty] | 2013-06-27 06:42 | MAC
69 | amin jafarian | 0 | 0.1 | 8.3.3.2-8 |  | 1 | T | Y |  | 1 | 8.3.3.2-8 |  |  | Amin |  |  | change the "The Relay element is optionally present if dot11RelayCapable is true." Also add that the Reachable Address frame, Relay frame present and Relay Element can be present in (Re)-Association Request/Response. In current draft the list where these elements can be included is not complete. | The Relay element is present if dot11RelayCapable is true. |  | MAC | [6 empty] | 2013-06-26 07:02 | MAC
64 | Alfred Asterjadhi | 0 | 0.1 | 24.3.20 | 289 | 1 | T | Y | 289 | 1 | 24.3.20 |  | J | Shahrnaz Azizi |  |  | It is not clear how the PHY and MAC layer interoperate with each other when NDP MAC frames are used. | Clarification is needed regarding PHY primitives. | REJECTED (PHY: 2013-09-19 01:42:36Z) Commenter withrew comment. - Date: Wed, Sep 18, 2013 at 2:50 PM Subject: FW: Open PHY CIDs now To: "Dave Halasz " Dave, the email below is Hongyuan’s agreement to withdraw his. Minho From: Hongyuan Zhang Sent: Tuesday, September 17, 2013 5:30 PM To: Asterjadhi, Alfred; Azizi, Shahrnaz; 정민호 Cc: Park, Minyoung Subject: RE: Open PHY CIDs now Fine with withdrawing too, but what is our plan this week? Shoot for LB or leave it to Nov? From: Asterjadhi, Alfred Sent: Tuesday, September 17, 2013 2:20 AM To: Azizi, Shahrnaz; minho; Hongyuan Zhang Cc: Park, Minyoung Subject: RE: Open PHY CIDs now Hi Shahrnaz, I am fine with the resolution. In alternative, given that we may need to solve this issue in the future, what about we withdraw the comments? Regards, Alfred From: Azizi, Shahrnaz Sent: Tuesday, September 17, 2013 2:10 AM To: minho; Asterjadhi, Alfred; Hongyuan Zhang Cc: Park, Minyoung Subject: RE: Open PHY CIDs now Hello, There are two CIDs assigned to me that both requires explanation of Tx/Rx procedures for other frame formats that I have not included in the draft 0.1. In the attached document, I am rejecting both stating that they will be included in future drafts. If commenters (Hongyuan and Alfred) have no objections, I will upload the attached document. Regards -Shahrnaz | PHY |  |  | PHY: 2013-06-26 23:03:39Z - Date: Mon, Jun 24, 2013 at 7:50 PM Subject: [STDS-802-11-TGAH] Tgah comment resolution volunteering To: STDS-802-11-TGAH@listserv.ieee.org Dear Dave, I would like to volunteer for the comment resolution of the following sections of the D0.1 (11ah): 24.3.19 24.3.20 Best regards, Shahrnaz Azizi. |  |  |  | 2013-09-19 01:43 | PHY
62 | Alfred Asterjadhi | 0 | 0.1 | 9.32h | 145 | 20 | T | Y | 145 | 20 | 9.32h |  |  | Minyoung |  |  | Define an NDP CF-End frame to reduce channel occupancy for cancelling the NAV for unresponsive synch frames soliciters | Add NDP CF-End frames |  | MAC | [6 empty] | 2013-06-26 06:56 | MAC
233 | Jianhan Liu | 0 | 0.1 | 3.1 | 2 | 13 | E | N | 2 | 13 | 3.1 | [5 empty] | "The specification of certain parameter values to identify the medium access control (MAC) protocol data units." What are those certain parameters? | Make it clear. It is better to list some of those parameters. |  | MAC | [6 empty] | 2013-06-17 16:52 | CHAIR
53 | Alfred Asterjadhi | 0 | 0.1 | 8.4.2.170f | 83 | 1 | T | Y | 83 | 1 | 8.4.2.170f |  |  | James |  |  | Check section for consistency, clarity and address the TBDs in the fields. Also field values should be specified for each subfield. Keep consistency with 8.4.2.170x | as in comment. |  | MAC | [6 empty] | 2013-06-26 13:43 | MAC
114 | Anna Pantelidou | 0 | 0.1 | 8.4.2.170j | 88 | 2 | E | N | 88 | 2 | 8.4.2.170j |  |  | Matthew |  |  | Sentence "When transmitted by a TWT responding STA, the Implicit subfield is set to 1 to indicate that the TWT is an Implicit TWT in which case the AP is not be required to transmit a next TWT value to the TWT STA for the..." | Remove "be" |  | MAC | [6 empty] | 2013-06-26 10:54 | MAC
45 | Alfred Asterjadhi | 0 | 0.1 | 9.19.4a.1 | 129 |  | G | Y | 129 |  | 9.19.4a.1 |  |  | Yongho, Chitto |  |  | Description refers in general to the RPS element. Usage of RA frame is not present. | Clearly describe when RA frame is sent, based on the indication in the RPS element |  | MAC | [6 empty] | 2013-06-27 06:40 | MAC
37 | Alfred Asterjadhi | 0 | 0.1 | 9.32g.2 | 142 |  | T | Y | 142 |  | 9.32g.2 |  |  | Hyoung-Jin |  |  | Section 9.32g.2 seems redundant. It simply describes that the AP can define a RAW during which no TIM STAs can access. This is already described in the RAW operation section. And there is nothing describing protocol behavior for non-TIM STAs | Either remove 9.32g.2 or clearly define what the non-TIM STA behavior is. |  | MAC | [6 empty] | 2013-06-26 05:22 | MAC
34 | Alfred Asterjadhi | 0 | 0.1 | 8.3.4a | 44 | 46 | T | Y | 44 | 46 | 8.3.4a |  |  | Chao-Chun |  |  | There is no description (and figure) of common NDP frame format. The NDP MAC frames illustrated in clause 24 do not match the SIG field ordering of a normal PPDU. | include NDP MAC frame description, number of available bits for 1MHz and 2MHz and frame format (with tail, CRC etc). Fix inconsistency of the different location of the NDP Indication bit in the SIG fields of NDP MAC frames and PPDUs. |  | MAC | [6 empty] | 2013-07-04 09:58 | MAC
30 | Alfred Asterjadhi | 0 | 0.1 | 9.2.1 | 1085 | 38 | T | Y | 1085 | 38 | 9.2.1 | [5 empty] | The MAC architecture for S1G is not defined. | Add MAC architecture for S1G including which features are supported and which are not and start writing the PICS. |  | MAC | [6 empty] | 2013-06-17 17:15 | CHAIR
29 | Alfred Asterjadhi | 0 | 0.1 | 9.32f.4 | 140 | 53 | T | Y | 140 | 53 | 9.32f.4 |  |  | Matthew, Chitto |  |  | Ambiguous text should be: "..., an AP <may> assign it to one of the predefined TWT Groups. | As in comment. The Grouping procedure should be optional and text ned to reflect that |  | MAC | [6 empty] | 2013-06-26 14:36 | MAC
28 | Alfred Asterjadhi | 0 | 0.1 | 8.7.4 | 120 | 8 | T | Y | 120 | 8 | 8.7.4 |  |  | Alfred |  |  | Add a section in clause 9 for describing how the Dynamic A-MSDU is used. | As in comment. Also, clarify priority of addresses selection. |  | MAC | [6 empty] | 2013-06-26 15:20 | MAC
24 | Alfred Asterjadhi | 0 | 0.1 | 8.4.2.170b | 78 | 51 | T | Y | 78 | 51 | 8.4.2.170b |  |  | Chitto |  |  | RPS is an element that can be included in a management frame. As such the text, instead of describing the RAW Start time w.r.t. end of beacon or probe response, should specify as "from the end of the frame that includes the RPS element. Similar observation with RAW Start Time. | As in comment. |  | MAC | [6 empty] | 2013-06-26 14:24 | MAC
11 | Alfred Asterjadhi | 0 | 0.1 | 11 | 179 | 1 | T | Y | 179 | 1 | 11 |  |  | Amin, Chitto |  |  | Define a short CCMP header for short frames that has a reduced overhead | Will submit a document with the resolution. |  | MAC | [6 empty] | 2013-06-26 13:56 | MAC
7 | Alfred Asterjadhi | 0 | 0.1 | 9.21 | 135 | 135 | T | Y | 135 | 135 | 9.21 |  |  | Alfred, LC Choo |  |  | NDP BlockAck frames are protected by a 4 bit CRC which does not fully protect the NDP frame leading to undetected errors in the bitmap. | Include a protection/recovery mechanism for NDP BA frames based on XOR protection. Will submit a document with the resolution. |  | MAC | [6 empty] | 2013-06-26 15:28 | MAC
55 | Alfred Asterjadhi | 0 | 0.1 | 9.32.f4 | 141 | 5 | T | Y | 141 | 5 | 9.32.f4 |  |  | Alfred |  |  | Steps described in the last paragraph are confusing/redundant? Step 1: There is already a rule for the TWT STA. Step 2-5: A TWT STA already wakes up at a TWT which is different from the other STAs of the same group. | Simply describe that the TWT STA of a Group may use the information to further reduce collisions by estimating the potential number of contending STAs of the same group. |  | MAC | [6 empty] | 2013-07-02 10:03 | MAC
166 | Chittabrata Ghosh | 0 | 0.1 | 9.32n.3 | 160 | 39 | T | N | 160 | 39 | 9.32n.3 |  |  | Chitto |  |  | 802.11ah allows relay TXOP sharing to reduce the overhead from contention. In case of TXOP sharing there is a mechanism to acknowledge an MPDU on the first hop by sending an MPDU on the second hop within aPHY-RX-START-delay. In 802.11ah has been designed for a large amount of hidden nodes and both hops should be protected by NAV protection e.g. by RTS - CTS. There is no RTS -CTS mechanism defined for a shared TXOP that covers both hops. A frame exchange may look like this RTS (STA) - CTS (Relay) - MPDU (STA) - RTS (Relay) - CTS (root AP) - MPDU transmission (relay) - ACK (root AP) - RTS (STA) - CTS (relay) - MPDU transmission (STA) - RTS (relay) - CTS (root AP) - MPDU transmission (relay) - ACK (root AP) ... | Define a CTS mechanism that allows the protection of both hops for the whole TXOP duration, e.g. by sending RTS (STA) - CTS (relay) - CTS (root AP) - MPDU (STA) - MPDU (relay) - ACK (root AP) - MPDU (STA) - MPDU (relay) - ACK (root AP) ... |  | MAC | [6 empty] | 2013-06-26 13:51 | MAC
428 | Minho Cheong | 0 | 0.1 | 9.31.5 | 138 | 4 | T | N | 138 | 4 | 9.31.5 |  | J | Minho |  |  | It may be needed to newly define more energy-efficient sounding protocol for beamforming (SU/MU) because power saving is one of core values in 802.11ah | as in the comment | REJECTED (MAC: 2013-09-17 09:16:16Z) CIDs 428-429-434 was withdrawn via Minho | MAC | [6 empty] | 2013-09-18 01:09 | MAC
218 | James June Wang | 0 | 0.1 | 9.32m.3.1 | 152 | 32 | T | N | 152 | 32 | 9.32m.3.1 |  |  | James |  |  | The rules for OBSS AP or STA to start a frame exchange is not complete. Please see proposed changes. | Add he following after L32, "Within the new spatially orthogonal exchange, an OBSS AP shall use an antenna setting which is same as the antenna setting used to detect the spatially orthogonal (SO) condition for transmission." |  | MAC | [6 empty] | 2013-06-26 13:15 | MAC
217 | James June Wang | 0 | 0.1 | 9.32m.3.1 | 152 | 20 | T | N | 152 | 20 | 9.32m.3.1 |  |  | James |  |  | The Type 1 operation rules are not complete. | Please add the following rule below L20 "TXOP sharing for relaying shall not be used in a SO TXOP." |  | MAC | [6 empty] | 2013-06-26 13:15 | MAC
212 | Hongyuan Zhang | 0 | 0.1 | 24.3.19 | 286 | 1 | T | Y | 286 | 1 | 24.3.19 |  | J | Shahrnaz Azizi |  |  | Tx/Rx procedure only covers >=2MHz long format? | Double check whether >=2MHz short preamble and 1Mhz PPDU are also covered by the Tx and Rx procedures in 24.3.19 and 24.3.20. | REJECTED (PHY: 2013-09-19 02:29:49Z) - Date: Wed, Sep 18, 2013 at 2:50 PM Subject: FW: Open PHY CIDs now To: "Dave Halasz " Dave, the email below is Hongyuan’s agreement to withdraw his. Minho From: Hongyuan Zhang Sent: Tuesday, September 17, 2013 5:30 PM To: Asterjadhi, Alfred; Azizi, Shahrnaz; 정민호 Cc: Park, Minyoung Subject: RE: Open PHY CIDs now Fine with withdrawing too, but what is our plan this week? Shoot for LB or leave it to Nov? From: Asterjadhi, Alfred Sent: Tuesday, September 17, 2013 2:20 AM To: Azizi, Shahrnaz; minho; Hongyuan Zhang Cc: Park, Minyoung Subject: RE: Open PHY CIDs now Hi Shahrnaz, I am fine with the resolution. In alternative, given that we may need to solve this issue in the future, what about we withdraw the comments? Regards, Alfred From: Azizi, Shahrnaz Sent: Tuesday, September 17, 2013 2:10 AM To: minho; Asterjadhi, Alfred; Hongyuan Zhang Cc: Park, Minyoung Subject: RE: Open PHY CIDs now Hello, There are two CIDs assigned to me that both requires explanation of Tx/Rx procedures for other frame formats that I have not included in the draft 0.1. In the attached document, I am rejecting both stating that they will be included in future drafts. If commenters (Hongyuan and Alfred) have no objections, I will upload the attached document. Regards -Shahrnaz | PHY |  |  | PHY: 2013-06-26 23:03:39Z - Date: Mon, Jun 24, 2013 at 7:50 PM Subject: [STDS-802-11-TGAH] Tgah comment resolution volunteering To: STDS-802-11-TGAH@listserv.ieee.org Dear Dave, I would like to volunteer for the comment resolution of the following sections of the D0.1 (11ah): 24.3.19 24.3.20 Best regards, Shahrnaz Azizi. |  |  |  | 2013-09-19 02:30 | PHY
194 | Hongyuan Zhang | 0 | 0.1 | 9.32j | 147 | 36 | T | Y | 147 | 36 | 9.32j |  |  | Yuan |  |  | Subchannel selective transmission has some implementation implications on both AP and STA sides, therefore this feature should be optionall at AP and STA. | Add SST AP and STA capabilities. |  | MAC | [6 empty] | 2013-08-22 11:51 | MAC
193 | Hongyuan Zhang | 0 | 0.1 | 9.32r | 164 | 14 | T | Y | 164 | 14 | 9.32r |  |  | Ken |  |  | OBSS mitigation procedure has some implementation implications on the Tx side, therefore this feature should be optionall at Tx, therefore Rx may not need to send reduced BW Ack frames to Tx that cannot support this. | add S1G capability for OBSS mitigation Tx |  | MAC | [6 empty] | 2013-06-28 03:13 | MAC
183 | Haiguang Wang | 0 | 0.1 | 9.32g.4 | 144 | 12 | T | N | 144 | 12 | 9.32g.4 |  |  | Shoukang |  |  | When short MAC headers and NDP frames are used in communication between AP and STA, AID instead of MAC address is used in the MAC header to address the STA. When an AP is reset, AP and non-TIM STA may not be able to discern whether a frame is from a valid assoication or from an invalid assoication . | Non TIM STA shall query the AP periodically for AP change sequence. Please insert following paragraph: "A non-TIM STA shall send at least one active polling frame to AP to retrieve the AP change sequence within a maximum period of TBD to validate the status of its association to AP." |  | MAC | [6 empty] | 2013-06-26 11:22 | MAC
173 | David Halasz | 0 | 0.1 | B |  |  | G | N |  |  | B |  |  | Ken Mori |  |  | The PICS, in annex B needs to be updated. | Call out mandatory for clause 24 of the PHY and new mandatory MAC sections. |  | GEN | [6 empty] | 2013-07-03 22:46 | GEN
172 | Chittabrata Ghosh | 0 | 0.1 | 8.4.2.170j | 86 | 40 | T | N | 86 | 40 | 8.4.2.170j |  |  | Matthew, Chitto |  |  | The concept of TWT Grouping can be utilized in defining TWTs of STAs with less overhead | Consider defining a method of assigning TWTs using TWT grouping concept |  | MAC | [6 empty] | 2013-06-26 13:52 | MAC
103 | Anna Pantelidou | 0 | 0.1 | 8.3.4a.1.1 | 45 | 33 | T | N | 45 | 33 | 8.3.4a.1.1 |  |  | Chao-Chun |  |  | The size in bits of the NDP CTS frames for 1MHz and 2 MHz don't add up to a multiple of an octet. | Correct this or explain if there is a reason |  | MAC | [6 empty] | 2013-07-04 09:58 | MAC
167 | Chittabrata Ghosh | 0 | 0.1 |  |  |  | T | N | [5 empty] | Chitto |  |  | The specification framework document had a section on mid CRD but it is not in the draft standard: R.4.4.1.1.L: The draft specification shall support the Mid-CRC concept [12/1100r1, September 2012 meeting minutes]: | Consider adding mid CRC concept to standard draft |  | MAC | [6 empty] | 2013-07-16 14:42 | MAC
113 | Anna Pantelidou | 0 | 0.1 | 8.4.2.170f | 84 | 38 | E | N | 84 | 38 | 8.4.2.170f |  |  | James |  |  | Sentence "Sector Operation element may be provided in Association Response when dot11S1GSectorization-Activated is true and it indicates the GrpID allocated to that station to be used during for the sectorization purpose...". | Remove "for" |  | MAC | [6 empty] | 2013-06-26 13:43 | MAC
162 | Bo Sun | 0 | 0.1 | 8.4.2.170c | 81 | 10 | T | N | 81 | 10 | 8.4.2.170c | 267 | V | Kaiying, Chitto |  |  | The TIM Offset field is accepted in the spec framework. Corresponding text should be provided in the spec text. | Add TIM Offset field and corresponding text for explanation. | REVISED (MAC: 2013-07-18 08:42:15Z) see document IEEE802.11 -13/0832r2. | EDITOR |  |  | MAC: 2013-09-09 00:32:01Z - Copied from CID 267 |  |  |  | 2013-09-09 00:32 | MAC
160 | Bo Sun | 0 | 0.1 | 8.4.2.170f | 84 | 6 | E | N | 84 | 6 | 8.4.2.170f |  |  | James |  |  | It's not wise to fix the reserve bit length while the other fields in the same format are still TBDs | Change the reserved bit length to "TBD" |  | MAC | [6 empty] | 2013-06-26 13:43 | MAC
153 | Bo Sun | 0 | 0.1 | 8.3.4a.1.1 | 45 | 45 | E | N | 45 | 45 | 8.3.4a.1.1 |  |  | Chao-Chun |  |  | The address indicator field indicates whether the value is an RA or a Partial BSSID | Change to ' Indicates whether the value is an RA or a Partial BSSID.If the Address Indicator indicates an RA address, then the NDP CTS frame is intended AID for a unicast STA. If the Address indicator indicates a Partial BSSID, then it indicates a broadcast address. |  | MAC | [6 empty] | 2013-07-04 09:58 | MAC
152 | Bo Sun | 0 | 0.1 | 8.3.4a.1.1 | 46 | 22 | E | N | 46 | 22 | 8.3.4a.1.1 |  |  | Chao-Chun |  |  | The address indicator field indicates whether the value is an RA or a Partial BSSID | Change to "Indicates whether the value is an RA or a Partial BSSID.If the Address Indicator indicates an RA address, then the NDP CTS frame is intended AID for a unicast STA. If the Address indicator indicates a Partial BSSID, then it indicates a broadcast address." |  | MAC | [6 empty] | 2013-07-04 09:58 | MAC
133 | Anna Pantelidou | 0 | 0.1 | 9.32m.4.1 | 155 | 64 | T | N | 155 | 64 | 9.32m.4.1 |  |  | James |  |  | In the Sector Training section a STA may choose the best sector based on instantaneous or averaged CSI. Is this sector unique? If not, is there any priority in how the STA will decide the best sector? Does a STA always return a single sector? | Please explanin. |  | MAC | [6 empty] | 2013-08-13 14:21 | MAC
130 | Anna Pantelidou | 0 | 0.1 | 9.32m.1 | 150 | 25 | T | N | 150 | 25 | 9.32m.1 |  |  | James |  |  | Stations are allowed to move from a sector to another. | Indicate the appropriate signaling that enables this movement. |  | MAC | [6 empty] | 2013-06-26 13:15 | MAC
126 | Anna Pantelidou | 0 | 0.1 |  |  |  | E | N | [5 empty] | Ken |  |  | Access Network Options is given in Figure 8-386--Access Network Options field format and not in Figure 8-352. The Interworking Element appears in Section 8.4.2.91 and not in 8.4.2.94. | Correct the references |  | MAC | [6 empty] | 2013-06-28 03:13 | MAC
125 | Anna Pantelidou | 0 | 0.1 | 4.11a |  |  | T | N |  |  | 4.11a |  |  | Amin |  |  | In the whole relay discussion the security architecture is not discussed | Please clarify the following: What is the Authentication process from a STA to a relay? How can a STA know that the relay is a "secure" relay? How is the security architecture when relays are introduced? |  | MAC | [6 empty] | 2013-07-03 10:10 | MAC
124 | Anna Pantelidou | 0 | 0.1 | 9.19.4a.4 | 133 | 5 | T | N | 133 | 5 | 9.19.4a.4 |  |  | Yongho |  |  | In the current draft it says that an AP sends a Resource Allocation frame in the beginning of a RAW | Clarify how a Resource Allocation Frame can be sent in the beginning of a RAW since this will change the RAW start time. |  | MAC | [6 empty] | 2013-06-26 07:17 | MAC
222 | James June Wang | 0 | 0.1 | 8.4.2 |  | 60 | E | N |  | 60 | 8.4.2 |  |  | James |  |  | A space is missing between the 8.4.2.170x with the heading. | Add a space in between |  | MAC | [6 empty] | 2013-06-29 00:12 | MAC
171 | Chittabrata Ghosh | 0 | 0.1 | 8.4.2.170b | 78 | 35 | T | N | 78 | 35 | 8.4.2.170b |  |  | Chitto |  |  | The Page Index sub-subfield of 2 bits in each RAW Group subfield may be redundant with the utilization of TIM IE information that already includes the Page Index information | The Page Index sub-subfield can be replaced by including a field "Number of RAWs/TIM IE" in the RPS IE prior to multiple RAW Assignment fields. The number in this sub-subfield refers to the number of unique RAWs per TIM |  | MAC | [6 empty] | 2013-06-26 14:24 | MAC
654 | Ronald Murias | 0 | 0.1 | 8.4.2.170l | 93 | 41 | E | N | 93 | 41 | 8.4.2.170l |  |  | James |  |  | The convention of 802.11 element specification is in the format of a figure, not in a table. In order to keep consistent, the Sector Capabilityies element should be also specified in Figure. | Change Table 8-191e into a figure format. |  | MAC | [6 empty] | 2013-06-26 13:43 | MAC
770 | Shusaku Shimada | 0 | 0.1 | 8.4.2.170f | 84 | 5 | T | Y | 84 | 5 | 8.4.2.170f |  |  | James |  |  | TBD in the figure, secterization scheme bit. | TBD |  | MAC | [6 empty] | 2013-06-26 13:43 | MAC
767 | Shusaku Shimada | 0 | 0.1 | 8.2.4.1.11 | 29 | 39 | T | Y | 29 | 39 | 8.2.4.1.11 |  |  | Chao-Chun |  |  | Clarify the meaning of Dynamic Indication Encoding and its relation of to PHY MIB. | Describe the (possible) relation to SST or TXVECTOR in term of Table 8-4b if exist. And clarify the meaning of "TXOP bandwidth". |  | MAC | [6 empty] | 2013-07-04 09:58 | MAC
765 | Shusaku Shimada | 0 | 0.1 | 6.3.3.3.2 | 8 | 45 | G | Y | 8 | 45 | 6.3.3.3.2 |  |  | Jae Seung |  |  | TBD in the table | TBD |  | MAC | [6 empty] | 2013-06-26 05:12 | MAC
764 | Shusaku Shimada | 0 | 0.1 | 6.3.3.3.2 | 8 | 18 | G | Y | 8 | 18 | 6.3.3.3.2 |  |  | Jae Seung |  |  | TBD on short probe response | TBD |  | MAC | [6 empty] | 2013-06-26 05:13 | MAC
753 | Shusaku Shimada | 0 | 0.1 | 3.3 | 1 | 37 | G | Y | 1 | 37 | 3.3 |  |  | Ken |  |  | Acronym SF that stand for Speed Frame seems to misleading because no "Speed Frame" itself exists but "Speed(y) Exchange". Furthermore, same acronym SF exists in this draft meaning "Scaling Factor" (page 54, 8.4.1.6. and after) | "SFE" (or other) may be preferable for "Speed Frame Exchange". |  | MAC | [6 empty] | 2013-06-28 03:15 | MAC
708 | Ronald Murias | 0 | 0.1 | 9.32n.3 | 160 | 8 | E | N | 160 | 8 | 9.32n.3 |  |  | Chao-Chun |  |  | suggested a revised subsection title. | Change the subsection title of 9.32n.3 to the following: TXOP Sharing Procedures |  | MAC | [6 empty] | 2013-07-04 09:58 | MAC
684 | Ronald Murias | 0 | 0.1 | 9.32m.1.1 | 150 | 55 | T | Y | 150 | 55 | 9.32m.1.1 |  |  | James |  |  | What is "sectorization rotation cycle"? Searched entire 11ah/D0.1 doc, only one occurrence. Is it the same as "Period" in Figure 8-401cv? | define what is a sectorization rotation cycle. |  | MAC | [6 empty] | 2013-06-26 13:15 | MAC
683 | Ronald Murias | 0 | 0.1 | 9.32m.1.1 | 150 | 53 | T | Y | 150 | 53 | 9.32m.1.1 |  |  | James |  |  | What's a Type 0 Sectorization Scheme element? What's a Type 1 Sectorization Scheme element? Searched entire 11ah/D0.1 doc, they only occur in the paragarph in line 52 page 150. | Propose three options: Option-1: Define Type 0 Sectorization Scheme element and Type 1 Sectorization Scheme element. Option-2: Delete the paragraph in line 52 on page 150. Option-3: -- replace "Type 0 Sectorization Scheme element" by "Sector Operation element with Sectorization Type 0"; and -- replace "Type 1 Sectorization Scheme element" by "Sector Operation element with Sectorization Type 1". |  | MAC | [6 empty] | 2013-06-26 13:15 | MAC
675 | Ronald Murias | 0 | 0.1 | 9.32f.4 | 141 | 9 | T | N | 141 | 9 | 9.32f.4 |  |  | Matthew, Chitto |  |  | In the TWT grouping scheme, as described in the paragraph in line 60 page 140, the Increment within Group subfield is used to spread the channel access of the TWT STAs. Then, Step 4 in line 12 page 141 does not help, instead, actually hurts in latency. | Delete Step 3 and 4, i.e., delete line 9 to line 12 on page 141, and renumber the later steps accordingly. |  | MAC | [6 empty] | 2013-06-26 14:36 | MAC
643 | Ronald Murias | 0 | 0.1 | 8.4.2.170f | 84 | 1 | T | Y | 84 | 1 | 8.4.2.170f |  |  | James |  |  | In Figure 8-401cv, cannot see any reason to have a 8-bit reserved field, except for extendibility. However, for an element design, do we really need to keep some some revserved bytes as element itself has a lenghth field? | remove the Reserved 8-bit field in Figure Figure 8-401cv |  | MAC | [6 empty] | 2013-06-26 13:43 | MAC
656 | Ronald Murias | 0 | 0.1 | 8.4.2.170v | 101 |  | E | N | 101 |  | 8.4.2.170v |  |  | Jae Seung |  |  | Subfield "Request RootAP BSSID" has a definition of "Indicates RootAP BSSID element is requested to be included in the short probe response". However, the RootAP BSSID element is not an element. It is part of the Relay element defined in Clause 8.4.2.170q. | Change the definition of subfield "Request RootAP BSSID" to be "Indicates Relay element is requested to be included in the short probe response". |  | MAC | [6 empty] | 2013-06-26 05:19 | MAC
793 | Shusaku Shimada | 0 | 0.1 | 9.32m.4.4 | 158 | 11 | T | Y | 158 | 11 | 9.32m.4.4 |  |  | James, Minho |  |  | Non TIM STA may not be aware of Sector Report RAW but fast sector discovery may be needed by non TIM STAs. | Other means than real sector discovery but to assign Group ID to non TIM STAs in locaton based may be desirable. |  | MAC | [6 empty] | 2013-06-26 13:37 | MAC
653 | Ronald Murias | 0 | 0.1 | 8.4.2.170l | 93 | 48 | T | Y | 93 | 48 | 8.4.2.170l |  |  | James |  |  | The length field of the Sector Capabilities element shall be specified. | Make the following changes: 1). Add the following text in "Definition" column of the "Length" row in Table 8-191e: "indicates the number of octets in the Information fields after the Lenght field" 2). add the following text in "Encoding" column of the "Length" row in Table 8-191e: "set to 1." 3)Delete the last row in Table 8-191e, i.e., the Reserved row in line 13 page 94. |  | MAC | [6 empty] | 2013-06-26 13:43 | MAC
652 | Ronald Murias | 0 | 0.1 | 8.4.2.170l | 93 | 62 | T | Y | 93 | 62 | 8.4.2.170l |  |  | James |  |  | "else" needs to be clarified. | In line 62 page 93, change "else" to the following text: if neither Type 0 Sectorization nor Type 1 Sectorization is supported. |  | MAC | [6 empty] | 2013-06-26 13:43 | MAC
651 | Ronald Murias | 0 | 0.1 | 8.4.2.170j | 89 | 32 | T | N | 89 | 32 | 8.4.2.170j |  |  | Matthew |  |  | In 802.11 systems, the wake up time in unit of microsecond is way too much granularity, which in return results in unnecessarily large size in Wake Duration field. In addition, 11ah attempts to have more efficient encoding efficiency due to smaller channel bandwidth than exisiting dot11 systems. Therefore, suggest to change the unit of the "Nominal Minimum Wake Duration" field from microseconds to a large value, e.g., 200 Microseconds, or 250 Microseconds, or 1ms, etc. then the Wake Duration field size can be changed from 2 bytes to 1 byte. | Make the following changes: 1). In Figure 8-401da, change the size of the "Nominal Minimum Wake Duration" field from 2 to 1; 2). Change the last sentence in the paragraph in line 32 page 89 to the following: The unit of the Nominal Minimum Wake Duration field is 250 microseconds. |  | MAC | [6 empty] | 2013-06-26 10:57 | MAC
650 | Ronald Murias | 0 | 0.1 | 8.4.2.170j | 89 | 12 | T | N | 89 | 12 | 8.4.2.170j |  |  | Matthew |  |  | What's the Zero Phase Offset? Is it the same as the Zero Offset of Group subfield? Searced the entire 11ah/D0.1 spec, only two occurences, both in the paragraph in line 12 page 89. If so, why not use the same name? If not, how is it defined? Where is its value from? | Provide clarification to address the questions listed in this comment regarding Zero Phase Offset. |  | MAC | [6 empty] | 2013-06-26 10:56 | MAC
649 | Ronald Murias | 0 | 0.1 | 8.4.2.170j | 89 | 24 | T | N | 89 | 24 | 8.4.2.170j |  |  | Matthew |  |  | How does the clock drift is hanlded when the TWT Unit is fairly large, e.g., in hour or in day? particularly in an Unannounced TWT? For example, for a clock with +-20ppm drift, there is about 2 seconds drift per day, i.e., 83.3ms per hour, which is very significant relatively to the regular 100ms Beacon interval. | provide clarification to address clock drift issue when the TWT unit is fairly large, e.g., in hours or in days. |  | MAC | [6 empty] | 2013-06-26 10:56 | MAC
648 | Ronald Murias | 0 | 0.1 | 8.4.2.170j | 89 | 9 | T | N | 89 | 9 | 8.4.2.170j |  |  | Matthew |  |  | Is the sentence in line 9 page 89 just an example for the Zero Offset of the Group? If not, then why not just standardize the value 20, instead of using a 8-bit field? | Change the sentence in line 9 page 89 to the following: For example, a Zero Offset of Group of value 00010100 indicates the first TWT value of the assigned group is 20, where the unit of the Offset is given in the TWT Unit subfield. |  | MAC | [6 empty] | 2013-06-26 10:56 | MAC
646 | Ronald Murias | 0 | 0.1 | 8.4.2.170j | 86 | 48 | T | N | 86 | 48 | 8.4.2.170j |  |  | Matthew |  |  | missing description for the EID field and the Length field for Figure 8-401da. | Insert the following text lin line 48 page 86: The Element ID is equal to the Target Wake Time element value in Table 8-55 (Element IDs). The value of the Length field is the length of the element. It is set to 19 when NDP Paging field is not present, and it is set to 23 when NDP Paging field is present. |  | MAC | [6 empty] | 2013-06-26 10:56 | MAC
645 | Ronald Murias | 0 | 0.1 | 8.4.2.170j | 86 | 45 | T | N | 86 | 45 | 8.4.2.170j |  |  | Matthew, Amin |  |  | The NDP Paging field is an optional field, as its presence is indicated by a control bit in the control field. Therefore, it should be properly marked in Figure 8-401da. | Change the text in the last field in Figure 8-401da to the following: NDP Paging (optional). |  | MAC | [6 empty] | 2013-06-26 10:56 | MAC
425 | Minho Cheong | 0 | 0.1 | 9.32m.4 | 155 | 64 | T | N | 155 | 64 | 9.32m.4 |  |  | James, Minho |  |  | It is needed to define a very short efficienct packet to report the selected sector to AP when sectorized operation. It may be better if we can protect those packets in a RAW (report RAW). | as in the comment |  | MAC | [6 empty] | 2013-06-26 13:37 | MAC
673 | Ronald Murias | 0 | 0.1 | 9.32f.4 | 140 | 25 | T | N | 140 | 25 | 9.32f.4 |  |  | Matthew, Chitto |  |  | In Figure 9-44a, what are the TWT values, e.g. TWT=32 hrs? Is it a time based on TSF timer or is it an wake-up interval? Or is is an offset of the next TWT? | Please clarify what are the TWT values in Figure 9-44a. |  | MAC | [6 empty] | 2013-06-26 14:36 | MAC
832 | Simone Merlin | 0 | 0.1 | 10.1.3.8 | 165 | 1 | T | Y | 165 | 1 | 10.1.3.8 | [5 empty] | 10.1.3.8 Multiple BSSID procedure; how is it done in 11ah beacon? | Describe procedure for 11ah |  | MAC | [6 empty] | 2013-06-17 16:38 | CHAIR
937 | Zhongding Lei | 0 | 0.1 | 8.3.4.15c | 43 | 26 | E | N | 43 | 26 | 8.3.4.15c |  |  | Jae Seung |  |  | Typo | change "Chance" to "Change" |  | MAC | [6 empty] | 2013-06-26 05:15 | MAC
936 | Zhongding Lei | 0 | 0.1 | 8.3.1.19 | 32 | 53 | E | N | 32 | 53 | 8.3.1.19 |  |  | Chao-Chun |  |  | Typo? | In Figure 8-29k1 "AID13" should be "AID" |  | MAC | [6 empty] | 2013-07-04 09:58 | MAC
933 | Zhongding Lei | 0 | 0.1 | 4.11b | 4 |  | E | N | 4 |  | 4.11b |  |  | Ron Murias |  |  | RAW and TWT should be defined | pleast define here or before (remove the definition of TWT in 4.11c) |  | MAC | [6 empty] | 2013-07-04 09:53 | MAC
926 | Young Hoon Kwon | 0 | 0.1 | 8.3.41.1.1 | 45 | 47 | E | N | 45 | 47 | 8.3.41.1.1 |  |  | Chao-Chun |  |  | "then the NDP CTS frame is intended AID for a unicast STA" may need to be rephrased. | Modify from "... then the NDP CTS frame is intended AID for a unicast STA" to "... then it indicates an RA of AID for a unicast STA". |  | MAC | [6 empty] | 2013-07-04 09:58 | MAC
920 | Young Hoon Kwon | 0 | 0.1 | 10.1.4.3.2 | 167 | 28 | T | N | 167 | 28 | 10.1.4.3.2 |  |  | Jae Seung |  |  | As the use of Short Probe Response frame is an optional feature, it may not be true that "the responding STA shall respond with Short Probe Response frame". | Modify the sentence from "... and if the responding STA is an S1G STA and supports Short Probe Response, then the responding STA shall respond with Short Probe Response frame." to "... and if the responding STA is an S1G STA and supports Short Probe Response, then the responding STA may respond with Short Probe Response frame." |  | MAC | [6 empty] | 2013-06-26 05:08 | MAC
919 | Young Hoon Kwon | 0 | 0.1 | 9.32r | 164 | 18 | T | N | 164 | 18 | 9.32r |  |  | Chao-Chun |  |  | The term "non-overlapping" is misleading. | Delete the term "non-overlapping" in line 18. |  | MAC | [6 empty] | 2013-07-04 09:58 | MAC
879 | Yongho Seok | 0 | 0.1 | 9.32f.4 | 140 | 5 | T | N | 140 | 5 | 9.32f.4 |  |  | Matthew, Chitto |  |  | TWT Grouping has the following granularity for TWT. 0-255 ms, 0-255 sec, 0-255 min, 0-255 hr, 0-255 day The following TWT can not be assigned to TWT STA. 256 - 999 ms, 1001 - 1999 ms, 2001 - 2999 ms... 256 - 299 sec, 301 - 359 sec, 361 - 419 sec... 256 - 299 min, 301 - 359 min, 361 - 419 min... TWT Grouping field of 3 octets gives a TWT STA a serious constraint. The size of TWT Grouping field should be increased. But, in that case, the benifit of TWT Grouping is lost. If TWT Grouping can not support the granularity of 0-2^64 (ms), remove TWT Grouping. | As per comment. |  | MAC | [6 empty] | 2013-06-26 14:36 | MAC
878 | Yongho Seok | 0 | 0.1 | 9.32m.4.3 | 158 | 3 | T | N | 158 | 3 | 9.32m.4.3 |  |  | James, Minho |  |  | "A station may optionally use a VHT action frame (see 8.5.23.4a) for (solicited and unsolicited) Sector ID feedback." Is there any reason to use a VHT action frame for the Sector ID feedback? Sectorized beam operation is not related with the VHT. Don't use a VHT action frame. Instead, please use a S1G action frame. | Sector ID feedback frame should use a S1G Action frame. |  | MAC | [6 empty] | 2013-06-26 13:37 | MAC
850 | Timo Koskela | 0 | 0.1 | 8.4.2.170l Sector Capabilities element | 93 | 62 | E | N | 93 | 62 | 8.4.2.170l Sector Capabilities element |  |  | James |  |  | reads "else" as a fourth option | should be "reserved" |  | MAC | [6 empty] | 2013-06-26 13:43 | MAC
775 | Shusaku Shimada | 0 | 0.1 | 8.3.3.2 | 36 | 1 | T | Y | 36 | 1 | 8.3.3.2 |  |  | Chao-Chun, Shusaku |  |  | IEEE1588 type TX TOD timestamp of previous TSF time stamp element is instrumental for power saving. | TOD time stamp of beacon TX at AP should be able to be included in beacon body. |  | MAC | [6 empty] | 2013-07-09 02:03 | MAC
837 | Simone Merlin | 0 | 0.1 | 10.1.4.3.2 | 151 | 33 | T | Y | 151 | 33 | 10.1.4.3.2 |  |  | Jae Seung |  |  | Text does not limit the use of short probes to S1G | Limit use of short probe to S1G APs/STAs |  | MAC | [6 empty] | 2013-06-26 05:07 | MAC
791 | Shusaku Shimada | 0 | 0.1 | 8.4.2.170l | 94 | 13 | T | Y | 94 | 13 | 8.4.2.170l |  |  | James |  |  | SST combinatory usage with Type 0 sectorization has to be defined. | SST combination has to be introduced and appended. |  | MAC | [6 empty] | 2013-06-26 13:43 | MAC
829 | Simone Merlin | 0 | 0.1 | 9.7.5 | 121 | 1 | T | Y | 121 | 1 | 9.7.5 | [5 empty] | 9.7.5 Rate selection for data and (#100)Management frames; are missing | define MCS rules for 11ah |  | MAC | [6 empty] | 2013-06-17 17:15 | CHAIR
828 | Simone Merlin | 0 | 0.1 | 10.23.6 | 165 | 1 | T | Y | 165 | 1 | 10.23.6 | [5 empty] | 10.23.6 TDLS channel switching; needbe adapted to S1G | define equivalent rules within S1G |  | MAC | [6 empty] | 2013-06-17 16:46 | CHAIR
817 | Simone Merlin | 0 | 0.1 | 9.11 | 121 | 1 | T | Y | 121 | 1 | 9.11 |  |  | Amin |  |  | Need to define the BW access rules (CCA) | Define CCA/BW access rules. See document XXXX |  | MAC | [6 empty] | 2013-06-26 07:06 | MAC
815 | Simone Merlin | 0 | 0.1 | 9.28.3 | 121 | 1 | T | Y | 121 | 1 | 9.28.3 |  |  | Chao-Chun |  |  | 9.28.3 Link adaptation using the VHT variant HT Control field; how is link adaptatin supported in S1G? Do all the HT control fields make sense? | Specify Link Adaptation for S1G |  | MAC | [6 empty] | 2013-07-04 09:58 | MAC
811 | Simone Merlin | 0 | 0.1 | 9.7.6 | 121 | 1 | T | Y | 121 | 1 | 9.7.6 | [5 empty] | Rules for MCS selection for control frames are not defiend for 11ah; need to modify or have a coreesponding 11ah section to baseline 9.7.6 Rate selection for (#100)Control frames; | define MCS rules for 11ah |  | MAC | [6 empty] | 2013-06-17 17:15 | CHAIR
809 | Simone Merlin | 0 | 0.1 | 9.11 | 121 | 1 | T | Y | 121 | 1 | 9.11 | [5 empty] | 9.11 need to define the length limit rules for 11ah, similarly to REVmc section 9.12.2 A-MPDU length limit rules | Define how capability and A-MPDU limitations are signaled in S1G |  | MAC | [6 empty] | 2013-06-17 17:15 | CHAIR
799 | Shusaku Shimada | 0 | 0.1 | 9.32r | 164 | 22 | T | Y | 164 | 22 | 9.32r |  |  | Chao-Chun |  |  | More description of expecting behavior after eliciting response has to be included. | Provide expecting behavior. |  | MAC | [6 empty] | 2013-07-04 09:58 | MAC
798 | Shusaku Shimada | 0 | 0.1 | 9.32n.3 | 160 | 8 | T | Y | 160 | 8 | 9.32n.3 |  |  | Chao-Chun |  |  | No detail of access protection mechanism other than TXOP sharing can be found. | Current draft is premature to specific comments. |  | MAC | [6 empty] | 2013-07-04 09:58 | MAC
797 | Shusaku Shimada | 0 | 0.1 | 9.32n.3 | 160 | 8 | T | Y | 160 | 8 | 9.32n.3 |  |  | Chao-Chun |  |  | No detail of access control mechanism can be found. | Current draft is premature to specific comments. |  | MAC | [6 empty] | 2013-07-04 09:58 | MAC
642 | Ronald Murias | 0 | 0.1 | 8.4.2.170f | 84 | 51 | E | N | 84 | 51 | 8.4.2.170f |  |  | James |  |  | The first sentence in the paragraph in line 51 page 84 is very long and very difficult to understand. Would like to suggest some re-wording. | Replace the first sentence in the paragraph line 51 page 84 by the following text: The Sector Operation element in the Beacon will provide: -- information related to the type of sectorization; -- indication if the Beacon is sectorized or not; -- the Sector ID of the current sector; -- the GrpID that identifies the group allowed transmitting during the currenct sector duration; and -- the duration of this sector. |  | MAC | [6 empty] | 2013-06-26 13:43 | MAC
843 | Simone Merlin | 0 | 0.1 | 9.32g.3 | 143 | 25 | T | Y | 143 | 25 | 9.32g.3 |  |  | Shoukang |  |  | Description from line 25 to 41 is same as described in the more general procedure in PS mode, see section 10.2.1.6 | remove those pararagraphs as they are redundant and simply refer to the cited section |  | MAC | [6 empty] | 2013-07-19 06:57 | MAC
463 | Minyoung Park | 0 | 0.1 | 9.32j | 148 | 57 | T | N | 148 | 57 | 9.32j |  | J | Chitto, Yuan, Amin |  |  | An AP decides whether to do the TIM segmentation or not depending on the number of STAs it has to support. Therefore, when the AP decides to do TIM segmentation, all the associated STAs need to follow the rules for the TIM segmentation. A STA that is associated to the AP cannot decide not to participate in the TIM segmentation. | Delete the following sentence "If an STA does not support the segmentation, it's corresponding bit in the TIM shall be included in all the Beacons irrespective of segmentation." | REJECTED (MAC: 2013-08-22 11:55:38Z) - CID 463 was withdrawn by the commenter. | EDITOR | [6 empty] | 2013-08-22 11:56 | MAC
522 | Mitsuru Iwaoka | 0 | 0.1 | 6.3.3.2.2 | 7 | 43 | T | Y | 7 | 43 | 6.3.3.2.2 |  |  | Jae Seung |  |  | MLME-SCAN.request optionally require S1G Capabilities parameter for S1G STA. | Add S1G Capabilities as optional primitive parameter. |  | MAC | [6 empty] | 2013-06-26 05:12 | MAC
521 | Mitsuru Iwaoka | 0 | 0.1 | 4.11c | 4 | 42 | E | N | 4 | 42 | 4.11c |  |  | Matthew |  |  | Throughout the document, "Target Wake Time" and its acronym "TWT" are used inconsistently. It is better to use "TWT" instead of "Target Wake Time". | Replace "Target Wake Time" by "TWT" if appropriate. |  | MAC | [6 empty] | 2013-07-02 09:55 | MAC
516 | Mitsuru Iwaoka | 0 | 0.1 | 9.32n | 158 | 27 | T | Y | 158 | 27 | 9.32n |  |  | Amin |  |  | (If Relay function is not removed) A Relay is defined as a logical entity that consists of a Relay AP and a Relay STA. With this definition, the Relay AP and the Relay STA in the Relay may use different primary channels. TXOP sharing and Implicit ACK will not work if Relay AP and Relay STA in the Relay use different primary channels. | If the Relay AP and the Relay STA in the Relay use different primary channels. TXOP sharing and Implicit ACK shall not be used. The mechanism to negotiate availability of TXOP sharing and Implicit ACK is needed. Details are TBD. |  | MAC | [6 empty] | 2013-06-26 07:11 | MAC
511 | Mitsuru Iwaoka | 0 | 0.1 | 6.3.3.3.2 | 8 | 14 | T | Y | 8 | 14 | 6.3.3.3.2 |  |  | Jae Seung |  |  | (If Relay function is not removed) MLME-SCAN. Confirm optionally require Relay parameter. | Add Relay as optional primitive parameter. Details are TBD. |  | MAC | [6 empty] | 2013-06-26 05:12 | MAC
510 | Mitsuru Iwaoka | 0 | 0.1 | 6.3.3.3.2 | 8 | 14 | T | Y | 8 | 14 | 6.3.3.3.2 |  |  | Jae Seung |  |  | (If Relay function is not removed) MLME-SCAN. Confirm optionally require Relay Discovery parameter for active scanning for Relay. | Add Relay Discovery as optional primitive parameter. Details are TBD. |  | MAC | [6 empty] | 2013-06-26 05:12 | MAC
509 | Mitsuru Iwaoka | 0 | 0.1 | 6.3.3.2.2 | 7 | 43 | T | Y | 7 | 43 | 6.3.3.2.2 |  |  | Jae Seung |  |  | (If Relay function is not removed) MLME-SCAN. Request optionally require Relay Discovery parameter for active scanning for Relay. | Add Relay Discovery as optional primitive parameter. Details are TBD. |  | MAC | [6 empty] | 2013-06-27 07:04 | MAC
498 | Mitsuru Iwaoka | 0 | 0.1 | 3.3 | 1 | 31 | G | Y | 1 | 31 | 3.3 |  |  | Ken |  |  | There are two definition of "SF" in this document. One is "Speed Frame" in 8.2.4.2, 8.2.5.2, and 9.32i, another is "Scaling Factor" in subclause 8.4.1.6, 8.4.2.78 and 8.4.2.81. One of them shall be changed to avoid ambiguity. | Change the definition of "SF" to "Scaling Factor", and use "Speed Frame" instead of "SF" in subclause 8.2.4.2, 8.2.5.2, and 9.32i. |  | MAC | [6 empty] | 2013-06-28 03:14 | MAC
495 | Minyoung Park | 0 | 0.1 | 8.4.2.1 | 58 | 38 | T | N | 58 | 38 | 8.4.2.1 | [5 empty] | Many entries of the Extensible column and the Length of indicated element column of the Table 8-55 - Element IDs are not defined. These need to be defined. | Define the undefined entries of the Extensible and the Length of indicated element columns. |  | MAC | [6 empty] | 2013-06-17 17:13 | CHAIR
487 | Minyoung Park | 0 | 0.1 | 8.3.3.2 | 35 | 44 | T | N | 35 | 44 | 8.3.3.2 |  |  | Chao-Chun |  |  | The Order column of the Table 8-24 - Beacon frame body has TBDs. Define the TBDs. | Tgac D5.0 added Order 60 to 66. Define TBDs by adding Order 67 to 75 starting from the RPS element to the S1G Capabilities element. |  | MAC | [6 empty] | 2013-07-04 09:58 | MAC
644 | Ronald Murias | 0 | 0.1 | 8.4.2.170f | 85 | 12 | T | Y | 85 | 12 | 8.4.2.170f |  |  | James |  |  | Similarly, the "TBD" of the size of the Sectorization Scheme needs to be defined in Figure 8-401cw. A simple way is to keep it consistent with the same info field in the Sector Capability element, i.e., 2 bits. | in line 12 page 85, change the TBD to 2, for the size of the Sectorization Scheme field. |  | MAC | [6 empty] | 2013-06-26 13:43 | MAC
464 | Minyoung Park | 0 | 0.1 | 9.32j | 147 | 45 | T | N | 147 | 45 | 9.32j |  | J | Chitto, Yuan, Amin |  |  | An AP decides whether to do the TIM segmentation or not depending on the number of STAs it has to support. Therefore, when the AP decides to do TIM segmentation, all the associated STAs need to follow the rules for the TIM segmentation. A STA that is associated to the AP cannot decide not to participate in the TIM segmentation. | Delete the following sentence "STAs with a dot11TIMSegmentationCapability set to true shall follow the TIM Segmentation rules." and add a new sentence as follows: " An S1G non-AP STA shall support the TIM segmentation." | REJECTED (MAC: 2013-08-22 11:56:13Z) - CID 464 was withdrawn by the commenter. | EDITOR | [6 empty] | 2013-08-22 11:56 | MAC
541 | Mitsuru Iwaoka | 0 | 0.1 | 8.4.2.170f | 84 | 36 | E | Y | 84 | 36 | 8.4.2.170f |  |  | James |  |  | "dot11S1GSectorization-Activated" is a typo of "dot11S1GSectorizationActivated" | Correct to "dot11S1GSectorizationActivated" |  | MAC | [6 empty] | 2013-06-26 13:43 | MAC
459 | Minyoung Park | 0 | 0.1 | 8.4.2.170d | 81 | 29 | T | N | 81 | 29 | 8.4.2.170d | [5 empty] | The sentence "A Page Offset of 01000 indicates that the first page segment starts at the 16th Block, i.e., STAs in the second half of the page are assigned within this DTIM interval." is incorrect. The value 01000 of the Page Offset field does not represent 16th Block. It indicates 8th Block. | Change "01000" to "10000". |  | MAC | [6 empty] | 2013-07-02 14:06 | MAC
457 | Minyoung Park | 0 | 0.1 | 8.4.2.170d | 81 | 44 | T | N | 81 | 44 | 8.4.2.170d | [5 empty] | In the sentence "Further, the bit sequence indicates that there is no downlink buffered data for any STA in blocks 1 to 6 and STAs in these blocks may enter doze state, avoiding waking up for the assigned TIM segment to check for downlink buffered data.", "may" should be removed since a normative behavior of a STA should not be used in clause 8. | Change the following sentence "Further, the bit sequence indicates that there is no downlink buffered data for any STA in blocks 1 to 6 and STAs in these blocks may enter doze state, avoiding waking up for the assigned TIM segment to check for downlink buffered data." to "Further, the bit sequence indicates that there is no downlink buffered data for any STA in blocks 1 to 6." |  | MAC | [6 empty] | 2013-07-02 14:08 | MAC
454 | Minyoung Park | 0 | 0.1 | 3.1 | 1 | 4 | G | N | 1 | 4 | 3.1 | [5 empty] | Definitions for TIM STA and non-TIM STA are missing in the spec. | Add the following definitions in subclause 3.1 Definitions: "TIM STA: a STA that includes its paged status in a TIM element Non-TIM STA: a STA that does not include its paged status in a TIM element" |  | MAC | [6 empty] | 2013-06-17 16:52 | CHAIR
444 | Minyoung Park | 0 | 0.1 | 9.32f.4 | 140 | 5 | T | N | 140 | 5 | 9.32f.4 |  |  | Matthew, Chitto |  |  | The purpose of the TWT grouping is unclear compared to the procedure that assigns a TWT value during the TWT setup and through following frame exchanges during TWT SPs based on the procedure defined in 9.32f.1, 9.32f.2, and 9.32f.3. Since an AP can decide which TWT value to include in a TWT response to the TWT requesting STA, how the AP does the grouping is implementation dependent and the AP can have the grouping information internally and do not need to communicate to non-AP STAs. | Delete subclause 9.32f.4 TWT Grouping. |  | MAC | [6 empty] | 2013-06-26 14:36 | MAC
439 | Minyoung Park | 0 | 0.1 | 8.5.23a.1 | 110 | 27 | T | N | 110 | 27 | 8.5.23a.1 |  |  | Minyoung |  |  | The 5th to 9th rows of the Time Priority column of the Table 8-295am are empty. Please fill in the empty entries with either "Yes" or "No". | As suggested in the comment. |  | MAC | [6 empty] | 2013-06-26 06:54 | MAC
438 | Minyoung Park | 0 | 0.1 | 8.4.2.170v | 100 | 10 | E | N | 100 | 10 | 8.4.2.170v |  |  | Jae Seung |  |  | For consistency with other entries in the first column of the table, " Request Short Beacon Compatibility IE" should be replaced with "Request Short Beacon Compatibility". | Replace "Request Short Beacon Compatibility IE" with "Request Short Beacon Compatibility". |  | MAC | [6 empty] | 2013-06-26 05:19 | MAC
434 | Minho Cheong | 0 | 0.1 | 8.3.4a | 44 | 46 | T | N | 44 | 46 | 8.3.4a |  | J | Minho |  |  | Until now, there seems only 2MHz NDP packet for sounding. 1MHz NDP packets are only defined for specific MAC purpose (as a short frame). It may be needed to allow to re-use 1MHz NDP MAC packets also for sounding for 1MHz covering long range. | as in the comment | REJECTED (MAC: 2013-09-17 09:16:56Z) CIDs 428-429-434 was withdrawn via Minho | MAC | [6 empty] | 2013-09-17 09:17 | MAC
429 | Minho Cheong | 0 | 0.1 | 9.31.5 | 138 | 4 | T | N | 138 | 4 | 9.31.5 |  | J | Minho |  |  | It may be needed to define efficiency beamforming sounding method especially for SU_MIMO sounding which can be applicable to multiple STAs at the same time to enhance power saving | as in the comment | REJECTED (MAC: 2013-09-17 09:16:36Z) CIDs 428-429-434 was withdrawn via Minho | MAC | [6 empty] | 2013-09-17 09:17 | MAC
938 | Zhongding Lei | 0 | 0.1 | 8.3.4a.1.3 | 48 | 3 | T | N | 48 | 3 | 8.3.4a.1.3 |  |  | Shoukang |  |  | ACK ID bit length TBD | Bit length of ACK ID is 9 |  | MAC | [6 empty] | 2013-06-26 11:24 | MAC
471 | Minyoung Park | 0 | 0.1 | 8.4.2.170b | 76 | 52 | T | N | 76 | 52 | 8.4.2.170b |  |  | Chitto |  |  | The RPS element has been designed to be very flexible and to support many variants of RAWs: a regular RAW, PRAW, AP power management, Sounding RAW, etc. To support these many options, many fields have been added to the element, which may not be necessary for a very simple operation. For example, if the AP just need to divide a beacon interval in N time slots and assign time slots to all the associated STAs, many fields can be removed from the element. The spec should define a simpler version of the RPS element to reduce the overhead and complexity. | Define a simpler version of the RPS element to support the example described in the comment. |  | MAC | [6 empty] | 2013-06-26 14:24 | MAC
607 | Ronald Murias | 0 | 0.1 | 1 | 1 | 1 | G | N | 1 | 1 | 1 | [5 empty] | There are about 155 TBDs in 11ah/D0.1 doc. It should be a good indicaiton. | minimize TBDs in the spec, before going to Working Group Letter Ballot. |  | GEN | [6 empty] | 2013-06-17 16:33 | CHAIR
641 | Ronald Murias | 0 | 0.1 | 8.4.2.170f | 84 | 42 | T | Y | 84 | 42 | 8.4.2.170f |  |  | James |  |  | The word "omit" is confusing: does it mean the fields of Sector ID and Omni are not included/transmitted in the Association response frame? Or does it mean the receiveing STA does not use the info in this fields in a received association response frame? If it means those two fileds are not included/tranmsitted, then how to signal the receiving STA those fields' presence in an association frame?? | clarify the meaning of "omit" in line 42 page 84. |  | MAC | [6 empty] | 2013-06-26 13:43 | MAC
640 | Ronald Murias | 0 | 0.1 | 8.4.2.170f | 84 | 36 | E | N | 84 | 36 | 8.4.2.170f |  |  | James |  |  | system configuration parameter naming convention does not have a "dash". | in line 36 page 84, remove the dash, i.e., change "dot11S1GSectorization-Activated " to "dot11S1GSectorizationActivated " |  | MAC | [6 empty] | 2013-06-26 13:43 | MAC
639 | Ronald Murias | 0 | 0.1 | 8.4.2.170f | 84 | 6 | T | Y | 84 | 6 | 8.4.2.170f |  |  | James |  |  | There are multiple issues with the GrpID fields in Figure 8-401cv and the related text in the paragraph in line 28 page 84, e.g., 1. GrpID is newly introduced in 11ah, and it should be added in the in the 11ah new acronym list; 2. there seem multiple GrpID fields in Figure 8-401cv. How many? how does the receiving side know? 3. in Figure 8-401cv, if the multiple GrpID fields does not contain exactly the same value, then they should be marked properly, e.g., such as GrpID 0, GrpID1, ..., GrpID n. 4. The "TBD" for the GrpID field size should be defined. 5. what does it mean when multiple GrpID fields is included in the current Sector Operation element with Sectorization Scheme 0? | Make the following changes: 1. add the definition of "GrpID" in the 11ah new acronym list in Section 3.3. 2. in Figure 8-401cv, add a new field, called "Number of GrpIDs", before the multiple GrpID fields; mark its size as 3 bits; 3. in Figure 8-401cv, change the GrpID fields from "GrpID .... GrpID" to "GrpID 0 ...... GrpID n"; 4. in Figure 8-401cv, change the TBDs for the GrpID size to 5; 5. in line 28 page 84, change the TBD to 5; 6. insert the following new paragraph in line 27 on page 84: The Number of GrpIDs field is of 3 bits in length, indicating the number of GrpID fields included in the Sector Operation element. 7. add the following new sentence at the end of the paragraph in line 28 page 84: When there are more than one GrpID fields, stations belonging to any of the identified groups are allowed to transmit during this sector interval. |  | MAC | [6 empty] | 2013-06-26 13:43 | MAC
638 | Ronald Murias | 0 | 0.1 | 8.4.2.170f | 84 | 26 | T | Y | 84 | 26 | 8.4.2.170f |  |  | James |  |  | What's an active sector? Searched entire 11ah/D0.1, find out one occurrence, i.e., in line 26 page 84. | add definition / clarification for active sector. |  | MAC | [6 empty] | 2013-06-26 13:43 | MAC
637 | Ronald Murias | 0 | 0.1 | 8.4.2.170f | 84 | 23 | T | Y | 84 | 23 | 8.4.2.170f |  |  | James |  |  | imcomplete specification about the Omni bit, e.g., how is it set? | Change the paragraph in line 23 page 84 to the following: The Omni bit indicates if the present transmission is sectorized or Omni. When it is set to 0, it indicates Sectorized. When it is set to 1, it indicates Omni. |  | MAC | [6 empty] | 2013-06-26 13:43 | MAC
636 | Ronald Murias | 0 | 0.1 | 8.4.2.170f | 84 | 6 | T | Y | 84 | 6 | 8.4.2.170f |  |  | James |  |  | The "TBD" of the size of the Sectorization Scheme needs to be defined. A simple way is to keep it consistent with the same info field in the Sector Capability element, i.e., 2 bits. | make the following changes: 1. in line 6 page 84, change the TBD to 2, for the size of the Sectorization Scheme field; 2. in line 16 page 84, change the TBD to 2. |  | MAC | [6 empty] | 2013-06-26 13:43 | MAC
635 | Ronald Murias | 0 | 0.1 | 8.4.2.170f | 83 | 62 | E | N | 83 | 62 | 8.4.2.170f |  |  | James |  |  | duplicated figure title | Delete line 62 to line 65 on page 83 |  | MAC | [6 empty] | 2013-06-26 13:43 | MAC
630 | Ronald Murias | 0 | 0.1 | 8.3.3.2 | 35 | 44 | T | Y | 35 | 44 | 8.3.3.2 |  |  | Chao-Chun |  |  | The order of elements in the Beacon frame body is not defined. | Specify the order of elements for the Beacon frame body. |  | MAC | [6 empty] | 2013-07-04 09:58 | MAC
626 | Ronald Murias | 0 | 0.1 | 8.2.4.1.11 | 29 | 36 | E | N | 29 | 36 | 8.2.4.1.11 |  |  | Chao-Chun |  |  | Should indicate this is for the S1G somewhere in the text. | Change the title to "S1G Bandwidth indication and dynamic indication fields" |  | MAC | [6 empty] | 2013-07-04 09:58 | MAC
523 | Mitsuru Iwaoka | 0 | 0.1 | 6.3.7.2.2 | 11 | 5 | T | N | 11 | 5 | 6.3.7.2.2 |  |  | Minho |  |  | In MLME-ASSOCIATE.request, the "AID Request" parameter and the "Sector Capabilities" parameter are present only if dot11S1GOptionImplemented is true. | Add the following text at the end of Description of "AID Request" and "Sector Capabilities" accordingly. --- The parameter is present if dot11S1GOptionImplemented is true; otherwise not present. The parameter is present if dot11S1GSectorImplemented is true; otherwise not present. |  | MAC | [6 empty] | 2013-06-26 05:28 | MAC
622 | Ronald Murias | 0 | 0.1 | 4.11e | 5 | 40 | E | N | 5 | 40 | 4.11e |  |  | Ron Murias |  |  | Clumsy grammar and the location of the text (split across lines) makes it difficult to read. | Add hyphens for clarity: "requiring any AP-to-AP coordination." |  | EDITOR | [6 empty] | 2013-07-16 22:00 | PHY
526 | Mitsuru Iwaoka | 0 | 0.1 | 6.3 | 24 | 1 | T | Y | 24 | 1 | 6.3 |  |  | Chao-Chun |  |  | Following MLME and MLME-SAP interface definitions are necessary. - TWT - SST - Sectorized Beam - Dynamic AID - Activity Specification | Add the following MLME and MLME-SAP interface definitions. - TWT - SST - Sectorized Beam - Dynamic AID - Activity Specification See 11/13-0668r0 for proposed changes. |  | MAC | [6 empty] | 2013-07-04 09:58 | MAC
600 | Rojan Chitrakar | 0 | 0.1 | 10.2.1.2 | 170 | 29 | T | N | 170 | 29 | 10.2.1.2 |  |  | Rojan |  |  | Access Category tp semd PS-Poll is only applicable to QoS devices. | Modify the 5th paragraph of sub-clause 10.2.1.2 (Page 170, line 29 - 33) as the following: An S1G QoS STA uses AC_VO to send PS-Poll frame as the default setting. The S1G AP shall inform the S1G QoS STA of the access category specified in the PS-Poll AC subfield in the Control field in the EDCA Parameter Set element for sending PS-Poll frames at Beacon and Probe Response frames, over-writing the default value. |  | MAC | [6 empty] | 2013-06-26 11:03 | MAC
590 | Peter Ecclesine | 0 | 0.1 | 8.3.4a.1.1 | 46 | 8 | E | N | 46 | 8 | 8.3.4a.1.1 |  |  | Chao-Chun |  |  | Put space before MHz in Table 8-33e--NDP MAC frame body of NDP CTS ( ΓëÑ 2 MHz) and subsequent table titles per 802.11 Editorial Style Manual. | Per comment. |  | MAC | [6 empty] | 2013-07-04 09:58 | MAC
588 | Peter Ecclesine | 0 | 0.1 | 8.3.4.15c | 43 | 24 | E | N | 43 | 24 | 8.3.4.15c |  |  | Jae Seung |  |  | Change text order to match figure, move The Next TBTT field description to before the Compressed SSID field. | Move Text TBTT field per comment. |  | MAC | [6 empty] | 2013-06-26 05:17 | MAC
578 | Mitsuru Iwaoka | 0 | 0.1 | 4 | 3 | 4 | G | Y | 3 | 4 | 4 |  |  | Amin |  |  | As the S1G PHY is based on the VHT PHY, most of the features and behaviors of VHT STAs specified in Clause 8 to Clause 10, and Clause 13 apply to S1G STAs as well. It is better to add description of S1G STA in subclause 4.3 to specify the application of VHT features and behaviors. | Insert a new subclause 4.3.10c "Sub 1GHz (S1G) STA" following 4.3.10b "Television very high throughput (TVHT) STA.". It may include following text. --- Many of the features and behaviors of VHT STAs specified in Clause 8, Clause 9, Clause 10 and Clause 13 apply to S1G STAs as well with the following replacements are applied for S1G STAs: --"2MHz/4MHz" replaces "20/40 MHz" --"2/4/8/16MHz" replaces "20/40/80/160 MHz" --"2MHz", "4MHz", "8MHz", and "16MHz" replace "20 MHz", "40 MHz", "80MHz", and "160 MHz" respectively --"CBW2" replaces "CBW20" --"CBW4" replaces "CBW40" --"CBW8" replaces "CBW80" --"CBW16" replaces "CBW160" --"S1G STA" replaces "VHT STA" --"S1G AP" replaces "VHT AP" --"S1G BSS" replaces "VHT BSS" --"S1G Capabilities" replaces "VHT Capabilities" --"S1G Operation" replaces "VHT Operation" --"dot11S1GOptionImpelemented" replaces "dot11VHTOptionImplemented" --Reference to 8.4.2.170k (S1G Capabilities element) replaces reference to 8.4.2.160 (VHT Capabilities element) --Reference to 8.4.2.?? (S1G Operation element) replaces reference to 8.4.2.161 (VHT Operation element) --Reference to 10.43e.1 (Basic S1G BSS functionality) replaces reference to 10.39.1 (Basic VHT BSS functionality) --Reference to Clause 24. (Sub 1 GHz (S1G) PHY specification) and its corresponding subclauses replace reference to Clause 22. (Very High Throughput (VHT) PHY specification) and its subclauses. The list of features and behaviors applied to S1G STAs are follows: ... Details are TBD. See 11/13-0668r0 for more details. |  | MAC | [6 empty] | 2013-07-03 10:20 | MAC
568 | Mitsuru Iwaoka | 0 | 0.1 | C |  |  | T | Y |  |  | C |  |  | Sun Bo |  |  | Annex C (normative) "ASN.1 encoding of the MAC and PHY MIB" needs to be modified. | Modify the C.3 MIB Detail properly. Details are TBD. |  | GEN |  |  | CID 568 (GEN) is duplicated with 729 |  |  |  | 2013-07-09 00:01 | GEN
567 | Mitsuru Iwaoka | 0 | 0.1 | B |  |  | T | Y |  |  | B |  |  | Ken Mori |  |  | Annex B (normative) "Protocol Implementation Conformance Statement (PICS) proforma" needs to be modified to support S1G Features. | 1) Insert the following abbreviation definitions to B.2.2 S1GM Sub 1GHz MAC S1GP Sub 1GHz PHY 2) Modify the B.4 PICS proforma properly. Details are TBD. |  | GEN | [6 empty] | 2013-07-03 22:46 | GEN
566 | Mitsuru Iwaoka | 0 | 0.1 | 24.3.17 | 283 | 25 | T | N | 283 | 25 | 24.3.17 |  | J | Eugene Baik |  |  | It is better to specify the Time of Departure accuracy in 24.3.17. | Insert subclause 24.3.17.5 Time of Departure accuracy as following. The Time of Departure accuracy test evaluates TIME_OF_DEPARTURE against aTxPHYTxStartRMS and aTxPHYTxStartRMS against TIME_OF_DEPARTURE_ACCURACY_TEST_THRESH as defined in Annex T with the following test parameters: -- MULTICHANNEL_SAMPLING_RATE is: 1e6├ù(1+[(fH - fL)/1 MHz]) sample/s, for a CH_BANDWIDTH parameter equal to CBW1 2e6├ù(1+[(fH - fL)/2 MHz]) sample/s, for a CH_BANDWIDTH parameter equal to CBW2 4e6├ù(1+[(fH - fL)/4 MHz]) sample/s, for a CH_BANDWIDTH parameter equal to CBW4 8e6├ù(1+[(fH - fL)/8 MHz]) sample/s, for a CH_BANDWIDTH parameter equal to CBW8 16e6├ù(1+[(fH - fL)/16 MHz]) sample/s, for a CH_BANDWIDTH parameter equal to CBW16 where fH is the nominal center frequency in Hz of the highest channel in the channel set fL is the nominal center frequency in Hz of the lowest channel in the channel set, the channel set is the set of channels upon which frames providing measurements are transmitted. [x] equals the smallest integer equal to or larger than x. -- FIRST_TRANSITION_FIELD is STF. -- SECOND_TRANSITION_FIELD is LTF1. -- TRAINING_FIELD is LTF1 windowed in a manner which should approximate the windowing described in 18.3.2.5 (Mathematical conventions in the signal descriptions) with TTR = 1000 ns. -- TIME_OF_DEPARTURE_ACCURACY_TEST_THRESH is 800 ns. NOTE The indicated windowing applies to the time of departure accuracy test equipment, and not the transmitter or receiver. | REJECTED (PHY: 2013-09-19 01:43:37Z) Commenter withdrew comment. - Forwarded message ---------- From: <Mitsuru.Iwaoka> Date: Tue, Sep 17, 2013 at 8:48 AM Subject: RE: Regarding your CID 566 for Tgah To: eugeneb Cc: dave.halasz, minho Hi Eugene-san I understand the situation. I agree to withdraw CID 566. Thanks Mitsuru From: Baik, Eugene Sent: Tuesday, September 17, 2013 9:46 AM To: Iwaoka, Mitsuru Cc: David Halasz; minho Subject: Regarding your CID 566 for Tgah Hi Mitsuru-san, You submitted a comment corresponding to CID566 for D0.1 of the Tgah spec, regarding adding text for a Time of Departure accuracy requirement. I was assigned that comment and initially rejected it at the Geneva meeting, not knowing why the requirement was necessary since 11ac didn’t have it. But you mentioned that it may be added to the 11ac spec soon. I agreed to let it remain unresolved for now. I feel like it might be too early to resolve this comment, but it’s one of the last remaining PHY comments before we can go to Letter Ballot. Could you possibly consider withdrawing the comment for now, and maybe resubmitting it for the next round of comments? Since you have suggested text already, maybe you can resolve it in the next round with that same text. Thanks, Eugene | PHY |  |  | PHY: 2013-06-25 19:56:06Z - Date: Fri, Jun 21, 2013 at 7:11 PM Subject: Re: [STDS-802-11-TGAH] comment resolution volunteering To: STDS-802-11-TGAH@listserv.ieee.org Hi Dave, I would like to volunteer for the following clauses: 24.3.8.* - S1G Preamble 24.3.17.* - S1G Transmit Specification The corresponding CIDs for the sections I volunteer for: 24.3.8.* S1G Preamble CIDs: 145, 190, 270, 271, 272, 273, 298, 299 24.3.17.* S1G Transmit Specification CIDs: 302, 566, 801, 802, 803, 804, 805, 806, 873, 874, 880. Thanks, Eugene. |  |  |  | 2013-09-19 01:44 | PHY
565 | Mitsuru Iwaoka | 0 | 0.1 | 4.11d | 4 | 57 | T | N | 4 | 57 | 4.11d |  |  | Matthew |  |  | Speed Frame Exchange (4.11d / 9.32i) provide same functionality as Reverse direction (RD) protocol (9.26 / annex S.3). Specification of Speed Frame Exchange shall be re-organized as amendment of Reverse direction protocol. | 1) Remove 4.11d and describe about support of RD (Speed Frame Exchange) in 4.3.10c which is proposed to add in previous comment. 2) Replace "Speed Frame Exchange" by "Reverse direction protocol for S1G STAs" throughout the document. 3) Move contents of 9.32i to 9.26 with proper modification, and remove 9.32i. Details are TBD. |  | MAC | [6 empty] | 2013-07-02 09:54 | MAC
559 | Mitsuru Iwaoka | 0 | 0.1 | 9.32n.3.1 | 160 | 51 | T | N | 160 | 51 | 9.32n.3.1 |  |  | Chao-Chun |  |  | (If Relay function is not removed) It is better to describe that the ACK Indication field referred in subclause 9.32n.3.1 is a subfield of PLCP signal field. | Insert a phrase "of the PLCP signal field" after the fist occurrence of ACK indication filed in the subclause 9.32n.3.1, |  | MAC | [6 empty] | 2013-07-04 09:58 | MAC
427 | Minho Cheong | 0 | 0.1 | 9.32m | 150 | 14 | T | N | 150 | 14 | 9.32m |  |  | Minho, James |  |  | It is unclear how we can separate Type 0 and Type 1, whether it is possible to Type 0 and Type 1 at the same time if there is any need | as in the comment |  | MAC | [6 empty] | 2013-06-26 13:33 | MAC
623 | Ronald Murias | 0 | 0.1 | 6.3.3.3.2 | 8 | 45 | G | N | 8 | 45 | 6.3.3.3.2 |  |  | Jae Seung |  |  | Compressed SSID is 32-bit CRC; what is the probability of collision, and what are the consequences? |  |  | MAC | [6 empty] | 2013-06-26 05:13 | MAC