## Title
IEEE P802.11 Wireless LANs
Submission
Designator: | doc.: IEEE 802.11-13/1272r0
Venue Date: | October 2013
First Author: | Robert Stacey (Intel)
Subject: | SB03 comments D7.0
Full Date: | 2013-10-07
Author(s): | Robert Stacey
| Company: | Intel
Address
Phone:
Fax:
| email: | robert.stacey@intel.com
Abstract:
This document contains working update on comments submitted for SB03 on TGac P802.11ac/D7.0 and their resolution.
There is a separate tab for each ad-hoc, plus a tab for all the comments (most comments exist in two places).
Note the tab name might be a compressed representation of the comment group name to meet Excel tab naming restrictions.

## Revision History
Revision | Date | Description
0 | 2013-10-07 | comments on D7.0 from sponsor ballot recirc 2 (named SB03)
1
2
3
4
5
6
7
8
9
10
11
12
13
14
15
16
17
18
19
20
21
22
23
24
25
26
27
28
29

## Comments
CID | Commenter | LB | Draft | Clause Number(C) | Page(C) | Line(C) | Type of Comment | Part of No Vote | Page | Line | Clause | Duplicate of CID | Resn Status | Assignee | Submission | Motion Number | Comment | Proposed Change | Resolution | Owning Ad-hoc | Comment Group | Ad-hoc Status | Ad-hoc Notes | Edit Status | Edit Notes | Edited in Draft | Last Updated | Last Updated By
12001 | Adachi, Tomoko | 1002 | 7 | 22.3.21 | 332 | 48 | T | No | 332 | 48 | 22.3.21 | [5 empty] | This comment is submitted to call one's attention to the inconsistency between the 802.11ac draft and the Wi-Fi 11ac test plan. The details of the Wi-Fi test plan cannot be explained here, but the condition or capability of decoding the VHT-SIG-B field seems to be not aligned with the draft. In 22.3.21, p.330-331, it says "... If the received group ID in VHT-SIG-A has a value indicating a VHT SU PPDU ..., the PHY entity *may* choose not to decode VHT-SIG-B. ... (new para) If the Group ID field in VHT-SIG-A has a value indicating a VHT MU PPDU ..., the PHY, in a STA that is MU beamformee capable, *shall* decode VHT-SIG-B. ... (new para) If VHT-SIG-B was decoded the PHY *may* check the VHT-SIG-B CRC in the SERVICE field. ..." From these sentences, VHT-SIG-B in a VHT SU PPDU may and may not be decoded at a STA that is not MU beamformee capable, a STA that is MU beamformee capable may and may not decode VHT-SIG-B in a VHT SU PPDU, and if VHT-SIG-B is decoded, the VHT-SIG-B CRC may and may not be checked. This means that even if the VHT-SIG-B CRC fails in a VHT SU PPDU, payload of the VHT SU PPDU may and may not be passed to the upper layer. This is not the way the test plan expects. | One way to solve this inconsistency is to add a condition in the draft that it is only for a VHT MU PPDU to the sentence starting from line 48, p.332 to read "If VHT-SIG-B is decoded and the VHT-SIG-B CRC in the SERVICE field is checked and not valid *for a VHT MU PPDU*, the PHY shall issue the error condition PHY-RXEND.indication(FormatViolation) primitive.", and to the branching in the upper right of Figure 22-37 to read "If SERVICE field and VHT-SIG-B decoded and CRC checked *for a VHT MU PPDU*". | [8 empty] | 2013-10-05 07:28
12002 | Turner, Michelle | 1002 | 7 | 0 | 0 | 0 | G | Yes | 0 | 0 | 0 | [5 empty] | This draft meets all editorial requirements. | [9 empty] | 2013-10-05 07:28
12003 | Iwaoka, Mitsuru | 1002 | 7 | 9.7.6.1 | 135 | 34 | T | No | 135 | 34 | 9.7.6.1 | [5 empty] | In second paragraph, the rule described in bullet a) - 2) specifies that a control frame shall be carried in an HT PPDU if the control frame is sent using an STBC frame. This rule always overwrite a rule described in bullet d) which allow a control frame carried in a VHT PPDU. So, if the control frame is sent using an STBC frame, it is never carried in a VHT PPDU. | Modify the bullet a) - 2) in the second paragraph as follows: --- a) ... 2) The control frame is sent using an STBC frame and is not carried in a VHT PPDU. | [8 empty] | 2013-10-05 07:28
12004 | Zhang, Hongyuan | 1002 | 7 | 22.3.8.3.3 | 274 | 27 | T | No | 274 | 27 | 22.3.8.3.3 | [5 empty] | MU PPDU with only one user's NSTS subfield being non-zero is essentially a SU PPDU. It is redundant to define a SU PPDU in two different formats. | Add the restriction that in an MU PPDU, at least two user's NSTS field are non-zero. | [8 empty] | 2013-10-05 07:28