## Comments
CID | Commenter | LB | Draft | Clause Number(C) | Page(C) | Line(C) | Type of Comment | Part of No Vote | Page | Line | Clause | Duplicate of CID | Resn Status | Assignee | Submission | Motion Number | Comment | Proposed Change | Resolution | Owning Ad-hoc | Comment Group | Ad-hoc Status | Ad-hoc Notes | Edit Status | Edit Notes | Edited in Draft | Last Updated | Last Updated By
1 | Bruce Kraemer | 10 | 1.7 |  |  |  | G | N | 0 | [7 empty] | The document appears to be an informative history lesson rather than a standard. What portions of this, if any, will be used as a normative guide in 802? | A curiosity question | [8 empty] | 2013-11-10 02:05
2 | Bruce Kraemer | 10 | 1.7 |  |  |  | E | Y | 7 | 17 | 4.1 | [5 empty] | "are should be "can" or "may" | change "are" to "can" or "may" | [8 empty] | 2013-11-10 02:05
3 | Bruce Kraemer | 10 | 1.7 |  |  |  | E | Y | 7 | 40 | 4.1 | [5 empty] | "other IEEEE 802 technologies " has no comparative reference. | change "Other" to "Some" | [8 empty] | 2013-11-10 02:05
4 | Bruce Kraemer | 10 | 1.7 |  |  |  | E | Y | 8 | 10 | 4.1 | [5 empty] | "for a wide range of device" is not useful. | delete "for a wide range of device" | [8 empty] | 2013-11-10 02:05
5 | Bruce Kraemer | 10 | 1.7 |  |  |  | T | Y | 9 | 20 | 4.3 | [5 empty] | The clause title and the text do not align. | Change clause title to "IEEE 802 Standards Projects" and add 802.19 to Figure 2. | [8 empty] | 2013-11-10 02:05
6 | Bruce Kraemer | 10 | 1.7 |  |  |  | T | Y | 13 | 27 | 5.2.1 | [5 empty] | The diagram could be read to indicate higher layer protocols, above the LSAP, are part of LLC. | Add a bracket and LLC label to the right side of Figure 6 clarifying the scope of LLC. | [8 empty] | 2013-11-10 02:05
7 | Bruce Kraemer | 10 | 1.7 |  |  |  | G | Y | 14 | 10 | 5.2.3 | [5 empty] | what does link meanthis mean? There is no such defined term. | Add the term link to 3.1 and a useful definition. | [8 empty] | 2013-11-10 02:05
8 | Bruce Kraemer | 10 | 1.7 |  |  |  | G | Y | 14 | 36 | 5.2.3 | [5 empty] | "filtering of frames" suggests something is done to those frames | Explain what filtering is performed or add a lnk to a description. | [8 empty] | 2013-11-10 02:05
9 | Bruce Kraemer | 10 | 1.7 |  |  |  | G | Y | 15 | 4 | 5.2.4 | [5 empty] | What does this mean? "A pair of PHY entities identifies the peer-to-peer unit exchange of bits bewtween two MAC users." | delete the sentence. | [8 empty] | 2013-11-10 02:05
10 | Bruce Kraemer | 10 | 1.7 |  |  |  | G | Y | 16 | 31 | 5.3.2.2 | [5 empty] | what is a "relaying function" | Explain what relaying is or add a lnk to a description. | [8 empty] | 2013-11-10 02:05
11 | Bruce Kraemer | 10 | 1.7 |  |  |  | G | Y | 17 | 28 | 5.3.2.5 | [5 empty] | the term VLAN is used with no definition or reference | Explain what VLAN is or add a lnk to a description. | [8 empty] | 2013-11-10 02:05
12 | Bruce Kraemer | 10 | 1.7 |  |  |  | G | Y | 18 | 14 | 5.3.2.6 | [5 empty] | The diagram suggests 802.17 is the centerpiece of a bridged 802 network. Is that the intenet? | redraw the diagram to accurately represent the bridging example. | [8 empty] | 2013-11-10 02:05
13 | Bruce Kraemer | 10 | 1.7 |  |  |  | G | Y | 18 | 34 | 5.3.3 | [5 empty] | the phrase "LLC sublayer or equivalent" is confusing. It would appear that 5.2.2 was supposed to describe LLC. How would I dtermine what an LLC equivalent was or came from? | add a description of "LLC equivalent" to 5.2.2 | [8 empty] | 2013-11-10 02:05
14 | Bruce Kraemer | 10 | 1.7 |  |  |  | G | Y | 21 | 23 | 7.2.3 | [5 empty] | SNMP is not explained or defined | expand the acronym SNMP and add a definition or link to an explanation | [8 empty] | 2013-11-10 02:05
15 | Bruce Kraemer | 10 | 1.7 |  |  |  | G | Y | 28 | 17 | 9.1 | [5 empty] | the phrase "service data unit" is introduced with no explantion | explain what a "service data unit" is SNMP and add a definition to 3.1 and or a link to an explanation | [8 empty] | 2013-11-10 02:05
16 | Bruce Kraemer | 10 | 1.7 |  |  |  | G | Y | 28 | 43 | 9.2.1 | [5 empty] | I don't know which standards are considered to be "length field based protocols" | Add some further description or examples of "length field based protocols" | [8 empty] | 2013-11-10 02:05
17 | Bruce Kraemer | 10 | 1.7 |  |  |  | G | Y | 28 | 48 | 9.2.1 | [5 empty] | How does the reader accomplish "fields be aligned" | add some description of the process that proveds for aligned fields | [8 empty] | 2013-11-10 02:05
18 | David Hunter | 10 | 1.7 | 3.1 | 3 | 9 | T | N | 3 | 9 | 3.1 | [5 empty] | The definition of "access domain" is a mixture of functional and physical concepts (especially stations versus equipment). Is an access domain physical or functional? | Assuming that access domain should be a functional concept, replace "related equipment" with "interconnection functional units". | [8 empty] | 2013-11-10 02:05
19 | David Hunter | 10 | 1.7 | 3.1 | 3 | 22 | T | N | 3 | 22 | 3.1 | [5 empty] | An 802.11 station is still an 802.11 station when it is not connected to a network. Many 802.11 requirements apply to operation outside of any network. | If other 802 standards don't supply such requirements, then leave this definition as it is and augment B.2 with a description of the superset requirements that 802.11 provides. Otherwise, replace "attached" with "that is able to attach". | [8 empty] | 2013-11-10 02:05
20 | David Hunter | 10 | 1.7 | 3.1 | 3 | 25 | T | N | 3 | 25 | 3.1 | [5 empty] | Isn't "Ethernet" a registered name -- or at least trademarked? | Add a trademark marker (TM) or registered marker (R) to the end of "Ethernet" in this location. | [8 empty] | 2013-11-10 02:05
21 | David Hunter | 10 | 1.7 | 3.1 | 3 | 43 | E | N | 3 | 43 | 3.1 | [5 empty] | The definition of "local area network" needs to include its acronym. | Replace "area network" with "area network (LAN)". | [8 empty] | 2013-11-10 02:05
22 | David Hunter | 10 | 1.7 | 3.1 | 5 | 24 | E | N | 5 | 24 | 3.1 | [5 empty] | "MOCS" is no longer used in the text. | Delete the line that begins "MOCS". | [8 empty] | 2013-11-10 02:05
23 | David Hunter | 10 | 1.7 | 3.1 | 5 | 46 | E | N | 5 | 46 | 3.1 | [5 empty] | "PMA" is no longer used in the text. | Delete the line that begins "PMA". | [8 empty] | 2013-11-10 02:05
24 | David Hunter | 10 | 1.7 | 3.1 | 5 | 47 | E | N | 5 | 47 | 3.1 | [5 empty] | "PMD" is no longer used in the text. | Delete the line that begins "PMD". | [8 empty] | 2013-11-10 02:05
25 | David Hunter | 10 | 1.7 | 3.1 | 6 | 11 | E | N | 6 | 11 | 3.1 | [5 empty] | "VPN" is used in the text, but not defined here. | Insert "VPN virtual private network". | [8 empty] | 2013-11-10 02:05
26 | David Hunter | 10 | 1.7 | 3.1 | 6 | 14 | E | N | 6 | 14 | 3.1 | [5 empty] | "WMAN" is no longer used in the text. | Delete the line that begins "WMAN". | [8 empty] | 2013-11-10 02:05
27 | David Hunter | 10 | 1.7 | 4.1 | 7 | 21 | E | N | 7 | 21 | 4.1 | [5 empty] | Per the Style Manual the first use of an acronym in the main text should be defined. | Replace "VPN" with "virtual private network (VPN)". | [8 empty] | 2013-11-10 02:05
28 | David Hunter | 10 | 1.7 | 4.1 | 7 | 26 | E | N | 7 | 26 | 4.1 | [5 empty] | Per the Style Manual the first use of an acronym in the main text should be defined. | Replace "LAN" with "local area network (LAN)". | [8 empty] | 2013-11-10 02:05
29 | David Hunter | 10 | 1.7 | 4.1 | 8 | 1 | E | N | 8 | 1 | 4.1 | [5 empty] | Per the Style Manual the first use of an acronym in the main text should be defined. | Replace "MAN" with "metropolitan area network (MAN)". | [8 empty] | 2013-11-10 02:05
30 | David Hunter | 10 | 1.7 | 5.2.1 | 13 | 21 | E | N | 13 | 21 | 5.2.1 | [5 empty] | Extraneous "of" or replace "to" with "for". | Replace "to control" with "for control". | [8 empty] | 2013-11-10 02:05
31 | David Hunter | 10 | 1.7 | 5.2.2 | 13 | 44 | E | N | 13 | 44 | 5.2.2 | [5 empty] | "protoocol" the follow-on procedure | Replace "protoocol" with "protocol". | [8 empty] | 2013-11-10 02:05
32 | David Hunter | 10 | 1.7 | 6.1 | 19 | 10 | T | N | 19 | 10 | 6.1 | [5 empty] | MSAPs are not numbers. | Replace "from 1 to all of the other MSAPs" with "from 1 to the number of all the other MSAPs". | [8 empty] | 2013-11-10 02:05
33 | David Hunter | 10 | 1.7 | 6.3 | 19 | 46 | T | N | 19 | 46 | 6.3 | [5 empty] | Do durations have orders? | Replace "duration of order 1 s." with "duration on the order of 1 s." | [8 empty] | 2013-11-10 02:05
34 | David Hunter | 10 | 1.7 | 9.1 | 28 | 7 | T | N | 28 | 7 | 9.1 | [5 empty] | IEEE Style Manual list style uses a colon at the end of the introduction and no punctuation after the list items (unless the items are sentences). | Replace "for" with "for:", replace "the" with "The at the beginning of each item in the list and delete the punctuation (and the ", and") at the end of each item. | [8 empty] | 2013-11-10 02:05
35 | David Hunter | 10 | 1.7 | 9.2.2 | 29 | 11 | T | N | 29 | 11 | 9.2.2 | [5 empty] | IEEE Style Manual list style uses no punctuation after the list items (unless the items are sentences). | Delete the "; and" at the end of line 11 and the period at the end of line 14. | [8 empty] | 2013-11-10 02:05
36 | David Hunter | 10 | 1.7 | B.2 | 42 | 3 | T | N | 42 | 3 | B.2 | [5 empty] | Unlike subclause 3.1's definition of "station", in IEEE 802.11 a station remains a station even when it is not connected to a network. This is a critical part of the 802.11 standard that should be pointed out here. | Replace the paragraph on line 3 with two paragraphs: "The 802.11 RM is based on a station model that is a superset of the IEEE 802 station definition. The 802.11 station (STA) meets specific operational requirements even when it is not connected to a network. For instance, many 802.11 requirements apply to the operation of a station while it is searching for a network and attempting to connect to a network. "The logical 802.11 station model is sketched in Figure B.5." | [8 empty] | 2013-11-10 02:05
37 | David Hunter | 10 | 1.7 | B.2 | 42 | 27 | T | N | 42 | 27 | B.2 | [5 empty] | "two general models": needs a qualification to distinguish these models from the RM. | Replace "general models" with "general connection models". | [8 empty] | 2013-11-10 02:05
38 | David Hunter | 10 | 1.7 | B.2 | 42 | 29 | E | N | 42 | 29 | B.2 | [5 empty] | Since the previous paragraph introduced two models and the following paragraph refers to the second model, it is clearer if we state directely that this paragraph is about the first model. | Replace "Several" with "The first model provides several" and delete "are provided". | [8 empty] | 2013-11-10 02:05
39 | David Hunter | 10 | 1.7 | B.2 | 42 | 30 | E | N | 42 | 30 | B.2 | [5 empty] | Comma separating a propositional phrase from the main sentence. | Replace "communications," with "communications". | [8 empty] | 2013-11-10 02:05
40 | David Hunter | 10 | 1.7 | B.2 | 42 | 30 | E | N | 42 | 30 | B.2 | [5 empty] | "pair STAs" -- a new technical concept? Otherwise it's an inverted concept. Also the STAs may or may not be symmetrical (whatever that might mean), but their 802.11 operations and capabilities shouldn't be. | Replace "pair STAs are symmetrical" with "STAs in each pair have symmetrical operations". | [8 empty] | 2013-11-10 02:05
41 | David Hunter | 10 | 1.7 | B.2 | 42 | 31 | T | N | 42 | 31 | B.2 | [5 empty] | Sometimes new qualification on old nouns confuse the message -- "generally matching the simple STA model" seems to indicate that the requirments on a STA are ambiguous and there is a better (unsimplified) model that we should be talking about. | Replace "generally matching the simple STA model" with "matching the logical STA model". | [8 empty] | 2013-11-10 02:05
42 | David Hunter | 10 | 1.7 | B.2 | 42 | 32 | E | N | 42 | 32 | B.2 | [5 empty] | "roles for the purpose of establishing": leads to questions about what purposes there are. Fewer questions with simpler verbal links. | Replace "for the purpose of" with "while". | [8 empty] | 2013-11-10 02:05
43 | David Hunter | 10 | 1.7 | B.2 | 42 | 35 | T | N | 42 | 35 | B.2 | [5 empty] | "access domains are interconnected via the distribution system" indicates that the DS is required for 802.11 operation. | Replace "are interconnected" with "may be interconnected". ('may' is used here because is is used elsewhere in this subclause; if there is a problem with using 'may', then replace it with 'might'.) | [8 empty] | 2013-11-10 02:05
44 | David Hunter | 10 | 1.7 | B.2 | 42 | 42 | E | N | 42 | 42 | B.2 | [5 empty] | Why are "distribtuion system" and "portal" in initial caps when the names of the far more important concepts of station and access point are not in initial caps? | Replace "Distribution System" with "distribution system" and "Portal" with "portal", at least in subclause B.2. Also on page 43 line 1 replace "The" with "the". | [8 empty] | 2013-11-10 02:05
45 | David Hunter | 10 | 1.7 | B.2 | 43 | 5 | T | N | 43 | 5 | B.2 | [5 empty] | Hmm, figure B.6 shows APs that only transmit (don't receive) and APs that only transmit to non-AP STAs -- so APs never talk directly (over 802.11 media) to each other, much less relay information (11r?) to other APs. . | Can the flow arrows in B.6 (including the one to the other 802 network) be made bidirectional? And delete "Non-AP" from each of the three boxes at the bottom of the figure. | [8 empty] | 2013-11-10 02:05
46 | David Hunter | 10 | 1.7 | B.2 | 43 | 9 | T | N | 43 | 9 | B.2 | [5 empty] | Figure B.6 correctly shows the integration connection with other 802 networks. Don't we need some (probably brief) indication of ESSs to/ through arbitrary networks? | Perhaps add a box for a portal from the DS to other networks? | [8 empty] | 2013-11-10 02:05
47 | Mark Hamilton | 10 | 1.7 | B.2 | 42 | 41 | E | N | 42 | 41 | B.2 | [5 empty] | Typo | Change "acts performs" to "performs" | [8 empty] | 2013-11-10 02:05
48 | Mark Hamilton | 10 | 1.7 | 3.2 | 5 | 44 | E | N | 5 | 44 | 3.2 | [5 empty] | There is no text using the term PICS. Why add PICS to the acronyms? | Delete PICS acronym | [8 empty] | 2013-11-10 02:05
49 | Mark Hamilton | 10 | 1.7 | 4.1 | 8 | 11 | T | Y | 8 | 11 | 4.1 | [5 empty] | To contrast with isochronous networks, need to mention that 802 networks are asynchronous. | Add, "and variable, asynchronous timing" after "source and destination addressing". Add, "in specified time slots" after "shorter, fixed-length units". | [8 empty] | 2013-11-10 02:05
50 | Mark Hamilton | 10 | 1.7 | 4.1 | 8 | 16 | E | N | 8 | 16 | 4.1 | [5 empty] | Typo | Replace "are" with "can" | [8 empty] | 2013-11-10 02:05
51 | Mark Hamilton | 10 | 1.7 | 2 | 2 | 16 | T | Y | 2 | 16 | 2 | [5 empty] | Disagree with moving the reference to ISO 7498-1 to the informative references section. The text states (in clause 5.1): "It is assumed that the reader has some familiarity with the OSI/RM and its terminology." | Restore the normative reference to ISO 7498-1 | [8 empty] | 2013-11-10 02:05
52 | Mark Hamilton | 10 | 1.7 | 9.4.3 | 26 | 5 | T | Y | 26 | 5 | 9.4.3 | [5 empty] | "The IEEE intends not to assign additional OUIs or OUI-36s to any organization unless the organization has exhausted this address block." What is "this"? Either this sentence is out of place, or it needs to spell out "this". | Change "exhausted this address block" to "exhausted use of the address block or blocks already assigned" | [8 empty] | 2013-11-10 02:05
53 | Mark Hamilton | 10 | 1.7 | B.2 | 42 | 27 | T | Y | 42 | 27 | B.2 | [5 empty] | The mesh model for 802.11 RM last been left out | Make changes as specified in 11-13/1223r0 | [8 empty] | 2013-11-10 02:05
54 | Richard Roy | 10 | 1.7 |  |  |  | T | N | [8 empty] | After reading in detail clauses 3,4,5 and 9, I do not find a sufficiently clear description of how 802.2 (pure LLC, now deprecated) LANs are to interoperate with 802.3 (Type/Length) LANs. The definition of a bridge does not appear to allow such connections using a bridge, either. This seems counter to what's been deployed. Furthermore, it's not clear with the EPD is only used on 802.3 LANs, or is also used with SNAP and SNAP RFC1042 on 802.2 LANs. Also, only specifying EPD and LPD n clause 5 for use with IEEE RAC registered ethertypes seems to leave out the SNAP OUI and OUI ethertype approaches discussed in clause 9. | I have a large number of (hand written) changes to suggest and no time to record each one in the excel spreadsheet format. I am happy to discuss them with the editor at a mutually agreeable time if that's of interest. | [8 empty] | 2013-11-10 02:05