## cover
IEEE P802.11 Wireless LANs
Submission
Designator: | doc.: IEEE 802.11-14/****
Venue Date: | January 2014
First Author: | Lin Cai
Subject: | TGai LB198 comments on D1.0
Full Date: | 2014-1-15
Author(s): | George Calcev
Company:
Address
Phone:
Fax:
email:
Abstract:
Proposed resolutions to comments assigned to Lin Cai and George Calcev.

## Lin Cai
CID | Commenter | LB | Draft | Clause Number(C) | Page(C) | Line(C) | Type of Comment | Part of No Vote | Page | Line | Clause | Duplicate of CID | Resn Status | Assignee | Submission | Motion Number | Comment | Proposed Change | Resolution | Owning Ad-hoc | Comment Group | Ad-hoc Status | Ad-hoc Notes | Edit Status | Edit Notes | Edited in Draft | Last Updated | Last Updated By
3067 | Mitsuru Iwaoka | 198 | 1 | 8.4.4.23 | 62 | 11 | E | N | 62.11 | 11 | 8.4.4.23 |  |  | Lin Cai |  |  | In Figure 8-456c, size of field is defined as octets. | Replace 'octets or bits?' in Figure 8-456c by 'octets'. | Accepted. The revision has already been accepted in D1.2. | TGai General | [6 empty] | 2013-09-16 15:51 | TGai General
2842 | Lei Wang | 198 | 1 | 8.4.4.20 | 60 | 5 | T | Y | 60.05 | 5 | 8.4.4.20 |  |  | Lin Cai |  |  | The two sub-sentences in the paragraph in line 5 page 60 contradict with each other. | Change the paragraph in line 5 page 60 to the following: The AP List Length subfield (Figure 8-431o (AP List field format)) is a 1-octet field whose value is equal to the number of APs in the AP List. | Revised. Instruct the editor to apply changes as in 11-14-0047r0. Specifically, we have revised the text as follows. "The AP List Length subfield (Figure 8-431o (AP List field format)) is a 1-octet field whose value indicates the total length of the subsequent AP identifier subfields (i.e., six times the number of APs in the AP list)." | TGai General | [6 empty] | 2013-09-16 15:49 | TGai General
2808 | Kiseon Ryu | 198 | 1 | 8.4.2.187 | 54 | 24 | T | Y | 54.24 | 24 | 8.4.2.187 |  |  | Lin Cai |  |  | 8.4.2.187 Differentiated Initial Link Setup element is only describing discrete load distribution, which STA's access after ILS Time can be highly congested. | Define a uniform distribution method to distribute STA's initial access load. | Rejected. In the current standard, STAs' channel access has been uniformly distributed over the backoff window, based on the CSMA/CA mechanism. We do not believe any other 'uniform method' is required to distribute initial access. | TGai General | [6 empty] | 2013-09-16 15:47 | TGai General
2657 | Jarkko Kneckt | 198 | 1 | 8.4.2.175 | 38 | 13 | E | N | 38.13 | 13 | 8.4.2.175 |  |  | Lin Cai |  |  | Poor text | Change"The Length is 1-octet field whose value equals to 2. | Revised. Instruct the editor to apply changes as in 11-14-0047r0. "The Length is a 1-octet field whose value equals to 2." | TGai General | [6 empty] | 2013-09-16 15:40 | TGai General
2388 | Dong Guk Lim | 198 | 1 | 8.4.2.187 | 54 | 24 | T | Y | 54.24 | 24 | 8.4.2.187 |  |  | Lin Cai |  |  | 8.4.2.187 Differentiated Initial Link Setup element is only describing discrete load distribution, which STA's access after ILS Time can be highly congested. | Define a uniform distribution method to distribute STA's initial access load. | Rejected. In the current standard, STAs' channel access has been uniformly distributed over the backoff window, based on the CSMA/CA mechanism. We do not believe any other 'uniform method' is required to distribute initial access. | TGai General | [6 empty] | 2013-09-16 15:47 | TGai General
2333 | David Hunter | 198 | 1 | 8.4.4.20 | 59 |  | T | Y | 59 |  | 8.4.4.20 |  |  | Lin Cai |  |  | "The Length field is 2 and indicates the length of the remaining frame fields.". Doubt that the Length field itself is 2, but expect that its contents are not meant to indicate anything but instead to directly list the number of following octets in the following fields (whether or not they have anything to do with frames). | Replace "2 and indicates the length of the remaining frame fields in octets." with: "2 octets long and contains the length in octets of the remaining fields in the ANQP-element." | Revised. We have revised the text in D1.2 as follows. "The Length is a 2-octets field whose value is an unsigned positive integer that indicates the length of the remaining frame fields in octets." | TGai General | [6 empty] | 2013-09-16 15:49 | TGai General
2332 | David Hunter | 198 | 1 | 8.4.4 | 59 |  | E | Y | 59 |  | 8.4.4 |  |  | Lin Cai |  |  | Why is no definition subclause listed for Configuration Set?? | The definition subclause for Configuration Set is 8.4.4.23. Insert that information on this line in the third column of the table. | Accepted. Instruct the editor to apply changes as in 11-14-0047r0. We have added a subclause of 8.4.4.23 for CAG and deleted Configuration Set. | TGai General | [6 empty] | 2013-09-16 15:49 | TGai General
2301 | David Hunter | 198 | 1 | 8.4.2.176 | 38 |  | E | Y | 38 |  | 8.4.2.176 |  |  | Lin Cai |  |  | Is the standalone "4" here just a typo, or is a whole paragraph supposed to be in this space. | Delete the "4" and either insert the missing paragraph or close up the empty space. | Accepted. The standalone "4" has been deleted in D1.2. | TGai General | [6 empty] | 2013-09-16 15:40 | TGai General
2271 | David Hunter | 198 | 1 | 6.3.7.2.2 | 16 |  | T | Y | 16 |  | 6.3.7.2.2 |  |  | Lin Cai |  |  | Since 11ai is not updating the legacy part of the standard, descriptions of new parameters need to specify when they will be present. | Replace "transmit" with "transmit. This parameter is present if dot11FILSActivated is true." | Revised. We have deleted the ILSUserPriority parameter in D1.2. | TGai General | Higher Layer Setup |  | TGai General: 2013-11-11 23:06:03Z - Initial proposed resolutions discussed during telco on Oct. 29. Resolutions and corresponding text implementing them included in 11-13/1298r1, 11-13/1174r0, and 11-13/1294r0. General comment that "TLV" is already defined in Tgaf and that we should not reinvent the wheel but use the Tgaf definition if it suits our needs. Hitoshi will check on this. A detailed presentations on the comment resolutions will be made in Dallas.. |  |  |  | 2013-11-19 14:11 | TGai General
2192 | Clint Chaplin | 198 | 1 | 8.4.4.21 | 60 | 64 | E | Y | 60.64 | 64 | 8.4.4.21 |  |  | Lin Cai |  |  | "Length is a 2-octet field that indicates the length of the remaining frame fields in octets and the value is variable. the ." | "Length is a 2-octet field that indicates the length of the remaining frame fields in octets and the value is variable." | Accepted. The revision has already been accepted in D1.2. | TGai General | [6 empty] | 2013-09-16 15:49 | TGai General

## George Calcev
CID | Commenter | LB | Draft | Clause Number(C) | Page(C) | Line(C) | Type of Comment | Part of No Vote | Page | Line | Clause | Duplicate of CID | Resn Status | Assignee | Submission | Motion Number | Comment | Proposed Change | Resolution | Owning Ad-hoc | Comment Group | Ad-hoc Status | Ad-hoc Notes | Edit Status | Edit Notes | Edited in Draft | Last Updated | Last Updated By
2478 | GEORGE CHERIAN | 198 | 1 | 36 | 86 | 10 | E | N | 86.36 | 10 | 10 |  |  | George Calcev |  |  | Change "may" to should | As in comment | Revised. We have modified the text in D1.2 as follows. "If the received CAG version equals the stored value of an CAG version associated with the corresponding value of BSSID, HESSID, or SSID for the AP, the STA shall not initiate an ANQP query request for any of the ANQP-elements of the CAG and shall use the stored ANQP attributes and information within that STA instead." | TGai General | [6 empty] | 2013-11-14 15:26 | TGai General