## Title
IEEE P802.11 Wireless LANs
Submission
Designator: | doc.: IEEE 802.11-14/0181
Venue Date: | January 2014
First Author: | Alfred Asterjadhi, Qualcomm Inc.
Subject: | LB200 January 2014 MAC motion 5
Full Date: | 2014-01-23
Author(s): | Alfred Asterjadhi
Qualcomm Inc.
| Address: | 5775 Morehouse Drive, San Diego, CA 92121
| Phone: | (+1) 858-658-5302
Fax:
| email: | aasterja@qti.qualcomm.com
Abstract:
This document contains comment resolutions for MAC comments of TGah D01.0 LB200.
TGah January F2F meeting (Sessions from Thursday 23rd)

## MAC F2F Jan 2014 Thursday A (2
CID | Commenter | LB | Draft | Clause Number(C) | Page(C) | Line(C) | Type of Comment | Part of No Vote | Page | Line | Clause | Duplicate of CID | Resn Status | Assignee | Submission | Motion Number | Comment | Proposed Change | Resolution | Owning Ad-hoc | Comment Group | Ad-hoc Status | Ad-hoc Notes | Edit Status | Edit Notes | Edited in Draft | Last Updated | Last Updated By
1674 | David Hunter | 200 | 1 | 8.2.4.5.4 | 35 | 31 | E | Y | 35.31 | 31 | 8.2.4.5.4 |  | A | Liwen Chu | 11-14/0172r1 |  | Names of procedures do not use initial caps. | Replace "Fragment" with "fragment". | ACCEPTED (MAC: 2014-01-23 19:51:18Z) - TGah editor to make changes shown in 11-14-172 | MAC | MAC F2F Jan 2014 Thursday AM2 | [5 empty] | 2014-01-23 20:00 | MAC
1045 | Adrian Stephens | 200 | 1 | 8.2.4.6.3 | 35 | 53 | T | Y | 35.53 | 53 | 8.2.4.6.3 |  | V | Liwen Chu | 11-14/0172r1 |  | "For an S1G STA operating in the S1G band," - when does an S1G STA not operate in the S1G band? | Remove the tautology. | REVISED (MAC: 2014-01-23 19:58:09Z) - TGah editor to make changes shown in 11-14-172 | MAC | MAC F2F Jan 2014 Thursday AM2 | [5 empty] | 2014-01-23 20:00 | MAC
2077 | Jens Tingleff | 200 | 1 | 8.2.4.6.3 | 35 | 53 | G | N | 35.53 | 53 | 8.2.4.6.3 |  | V | Liwen Chu | 11-14/0172r1 |  | "operating in the S1G band" should be redundant and is inconsistent with the para above | Delete redundant part which needs to go away because it is duplicating information | REVISED (MAC: 2014-01-23 19:57:43Z) - TGah editor to make changes shown in 11-14-172 | MAC | MAC F2F Jan 2014 Thursday AM2 | [5 empty] | 2014-01-23 20:00 | MAC
1997 | Henry Ptasinski | 200 | 1 | 11.4.3.3.4 | 234 | 47 | T | Y | 234.47 | 47 | 11.4.3.3.4 |  | V | Alfred Asterjadhi | 11-14/0080r1 |  | Old text needs to be properly conditionalized | Modify old text to be conditional on protocol version 0 | REVISED (MAC: 2014-01-23 18:15:24Z) - TGah editor to make changes shown in 14/0080r1 under the heading for CIDs from 1551 to 2487. | MAC | MAC F2F Jan 2014 Thursday AM2 | [5 empty] | 2014-01-23 19:44 | MAC
1996 | Henry Ptasinski | 200 | 1 | 11.4.3.3.3 | 234 | 20 | T | Y | 234.2 | 20 | 11.4.3.3.3 |  | J | Alfred Asterjadhi | 11-14/0080r1 |  | its peer has the SPP A-MSDU Capable field equal to 0' is not something observable at the STA | Use some information that is currently available at the encrypting STA and has been authenticated i.e. some information that was obtained during security negotiation with the peer | REJECTED (MAC: 2014-01-23 18:14:53Z) - SPP A-MSDU capability is observable at the STA. According to subclause10.19@REVmc D2.0: “On either association or reassociation, the associating STA and its peer STA both determine and maintain a record of whether an encrypted A-MSDU sent to its peer is to be a PP A-MSDU or an SPP A-MSDU based on the value of the SPP A-MSDU Capable and SPP A-MSDU Required subfields of the RSN Capabilities field of the RSNE (see 8.4.2.24.4 (RSN capabilities)).” | MAC | MAC F2F Jan 2014 Thursday AM2 | [5 empty] | 2014-01-23 19:42 | MAC
1995 | Henry Ptasinski | 200 | 1 | 11.4.3.3.3 | 234 | 16 | T | Y | 234.16 | 16 | 11.4.3.3.3 |  | J | Alfred Asterjadhi | 11-14/0080r1 |  | its peer has the SPP A-MSDU Capable field equal to 0' is not something observable at the STA | Use some information that is currently available at the encrypting STA and has been authenticated i.e. some information that was obtained during security negotiation with the peer | REJECTED (MAC: 2014-01-23 18:13:59Z) - SPP A-MSDU capability is observable at the STA. According to subclause10.19@REVmc D2.0: “On either association or reassociation, the associating STA and its peer STA both determine and maintain a record of whether an encrypted A-MSDU sent to its peer is to be a PP A-MSDU or an SPP A-MSDU based on the value of the SPP A-MSDU Capable and SPP A-MSDU Required subfields of the RSN Capabilities field of the RSNE (see 8.4.2.24.4 (RSN capabilities)).” | MAC | MAC F2F Jan 2014 Thursday AM2 | [5 empty] | 2014-01-23 19:42 | MAC
1994 | Henry Ptasinski | 200 | 1 | 11.4.3.3.3 | 234 | 20 | T | Y | 234.2 | 20 | 11.4.3.3.3 |  | J | Alfred Asterjadhi | 11-14/0080r1 |  | How is A2 included in the AAD calculation if the SID is not present in the A2 field? | Add text describing the inclusion of A2 in the AAD when A1 is not and SID | REJECTED (MAC: 2014-01-23 18:14:24Z) - The A2 included in the AAD calculation contains always the MAC Address of the STA identified by the A2 field which can be either a 48 bit MAC address or the AID of the STA (refer to11.4.3.3.4 Construct CCM nonce). | MAC | MAC F2F Jan 2014 Thursday AM2 | [5 empty] | 2014-01-23 19:42 | MAC
1993 | Henry Ptasinski | 200 | 1 | 11.4.3.3.3 | 234 | 16 | T | Y | 234.16 | 16 | 11.4.3.3.3 |  | J | Alfred Asterjadhi | 11-14/0080r1 |  | How is A1 included in the AAD calculation if the SID is not present in the A1 field? | Add text describing the inclusion of A1 in the AAD when A1 is not and SID | REJECTED (MAC: 2014-01-23 18:14:15Z) - The A1 included in the AAD calculation contains always the MAC Address of the STA identified by the A1 field which can be either a 48 bit MAC address or the AID of the STA (refer to11.4.3.3.4 Construct CCM nonce). | MAC | MAC F2F Jan 2014 Thursday AM2 | [5 empty] | 2014-01-23 19:42 | MAC
1992 | Henry Ptasinski | 200 | 1 | 11.4.3.3.3 | 233 | 43 | T | Y | 233.43 | 43 | 11.4.3.3.3 |  | V | Alfred Asterjadhi | 11-14/0080r1 |  | What is the length of the AAD fo the Short MAC Header if dot11ShortMACHeaderImplemented is false? | Delete the phrase 'When dot11ShortMACHeaderImplemented is set to true' | REVISED (MAC: 2014-01-23 18:13:08Z) - TGah editor to make changes shown in 14/0080r1 under the heading for CIDs from 1551 to 2487. | MAC | MAC F2F Jan 2014 Thursday AM2 | [5 empty] | 2014-01-23 19:44 | MAC
1991 | Henry Ptasinski | 200 | 1 | 11.4.3.3.3 | 233 | 29 | T | Y | 233.29 | 29 | 11.4.3.3.3 |  | V | Alfred Asterjadhi | 11-14/0080r1 |  | What is the format of the AAD fo the Short MAC Header if dot11ShortMACHeaderImplemented is false? | Delete the phrase 'When dot11ShortMACHeaderImplemented is set to true' | REVISED (MAC: 2014-01-23 18:13:01Z) - TGah editor to make changes shown in 14/0080r1 under the heading for CIDs from 1551 to 2487. | MAC | MAC F2F Jan 2014 Thursday AM2 | [5 empty] | 2014-01-23 19:43 | MAC
1988 | Henry Ptasinski | 200 | 1 | 11.1.6 | 233 | 14 | E | Y | 233.14 | 14 | 11.1.6 |  | V | Alfred Asterjadhi | 11-14/0080r1 |  | Wording inconsistent with base standard and in wrong clause | Move text to the end of clause 5.1.2 and change to 'An S1G STA shall not use the pairwise cipher suite selectors WEP-40 WEP-104 TKIP or Use group cipher suite.' | REVISED (MAC: 2014-01-23 18:12:08Z) - TGah editor to make the changes suggested by the commenter to the sentence in P233.14 and successively move it at the end of clause 5.1.2. | MAC | MAC F2F Jan 2014 Thursday AM2 | [5 empty] | 2014-01-23 19:42 | MAC
2102 | Juho Pirskanen | 200 | 1 | 9.3.2.5a | 155 | 40 | T | Y | 155.4 | 40 | 9.3.2.5a |  | V | Alfred Asterjadhi | 11-14/0081r0 |  | It is not clear how freely a STA sending RTS frame can set the Bandwidht Indication field, especially when only supporting static bandwidth negotiation | Clarify that STA shall not send bandwidht indication field set to wider bandwidth than receving STA capability when only supporting static bandwidth, i.e. has set the dynamic indication to 0. | REVISED (MAC: 2014-01-23 18:06:29Z) - TGah editor to make changes shown in 14/0081r0 under the heading for CIDs from 2102 to 2900. | MAC | MAC F2F Jan 2014 Thursday AM2 | [5 empty] | 2014-01-23 18:07 | MAC
2815 | Vinko Erceg | 200 | 1 | 11.4.3.3.3 | 233 | 25 | T | Y | 233.25 | 25 | 11.4.3.3.3 |  | V | Alfred Asterjadhi | 11-14/0080r1 |  | If new frames such as the short Beacon are to be robust then the AAD needs to be specified for short management frames as well as for short data frames. | Review security requirements for the new short management frames and add details for AAD construction if necessary. | REVISED (MAC: 2014-01-23 18:12:48Z) - TGah editor to make changes shown in 14/0080r1 under the heading for CIDs from 1551 to 2487. | MAC | MAC F2F Jan 2014 Thursday AM2 | [5 empty] | 2014-01-23 19:43 | MAC
2125 | kaiying Lv | 200 | 1 | 9.3.2.6 | 155 | 60 | T | Y | 155.6 | 60 | 9.3.2.6 |  | V | Alfred Asterjadhi | 11-14/0081r0 |  | An S1G STA shall transmit NDP CTS frames instead of CTS frames, so delete the brackets. | as the comments | REVISED (MAC: 2014-01-23 18:07:28Z) - TGah editor to make changes shown in 14/0081r0 under the heading for CIDs from 2102 to 2900. | MAC | MAC F2F Jan 2014 Thursday AM2 | [5 empty] | 2014-01-23 18:07 | MAC
1644 | David Goodall | 200 | 1 | 11.4.3.3.4 | 234 | 55 | T | Y | 234.55 | 55 | 11.4.3.3.4 |  | V | Alfred Asterjadhi | 11-14/0080r1 |  | FC TID bits are not bits 13-15. | Review which bits are included in nonce construction. | REVISED (MAC: 2014-01-23 18:16:32Z) - TGah editor to make changes shown in 14/0080r1 under the heading for CIDs from 1551 to 2487. | MAC | MAC F2F Jan 2014 Thursday AM2 | [5 empty] | 2014-01-23 19:44 | MAC
1643 | David Goodall | 200 | 1 | 11.4.3.3.4 | 234 | 37 | T | Y | 234.37 | 37 | 11.4.3.3.4 |  | J | Alfred Asterjadhi | 11-14/0080r1 |  | Does the nonce construction use the SID or somehow fabricate the entire A2 address, if A2 is not supplied by the higher layer? | Specify whether SID or complete A2 is used in construction of AAD. | REJECTED (MAC: 2014-01-23 18:15:09Z) - No changes are needed as it is already specified that the nonce construction uses the 48-bit “STA MAC address identified by A2” as shown in Figure 11-19. | MAC | MAC F2F Jan 2014 Thursday AM2 | [5 empty] | 2014-01-23 19:42 | MAC
1642 | David Goodall | 200 | 1 | 11.4.3.3.3 | 234 | 5 | T | Y | 234.05 | 5 | 11.4.3.3.3 |  | V | Alfred Asterjadhi | 11-14/0080r1 |  | AAD construction for short data frames does not match the frame control field in Figure 8-532b | Review short MAC header for data frames and make AAD construction consistent with that. | REVISED (MAC: 2014-01-23 18:13:25Z) - TGah editor to make changes shown in 14/0080r1 under the heading for CIDs from 1551 to 2487. | MAC | MAC F2F Jan 2014 Thursday AM2 | [5 empty] | 2014-01-23 19:44 | MAC
1641 | David Goodall | 200 | 1 | 11.4.3.3.3 | 233 | 25 | T | Y | 233.25 | 25 | 11.4.3.3.3 |  | V | Alfred Asterjadhi | 11-14/0080r1 |  | If new frames such as the short Beacon are to be robust then the AAD needs to be specified for short management frames as well as for short data frames. | Review security requirements for the new short management frames and add details for AAD construction if necessary. | REVISED (MAC: 2014-01-23 18:12:37Z) - TGah editor to make changes shown in 14/0080r1 under the heading for CIDs from 1551 to 2487. | MAC | MAC F2F Jan 2014 Thursday AM2 | [5 empty] | 2014-01-23 19:43 | MAC
1633 | David Goodall | 200 | 1 | 8.2.4.6.3 | 35 | 53 | E | N | 35.53 | 53 | 8.2.4.6.3 |  | V | Liwen Chu | 11-14/0172r1 |  | "For an S1G STA operating in the S1G band" seems redundant. Why would an S1G STA be operating in a different band and if it was would its behavior change? | Remove "operating in the S1G band," | REVISED (MAC: 2014-01-23 19:57:54Z) - TGah editor to make changes shown in 11-14-172 | MAC | MAC F2F Jan 2014 Thursday AM2 | [5 empty] | 2014-01-23 20:00 | MAC
1566 | Andrew Myles | 200 | 1 | 8.7.3.2 | 142 | 5 | T | Y | 142.05 | 5 | 8.7.3.2 |  | V | Alfred Asterjadhi | 11-14/0079r0 |  | Text states, "When the A3 field is not present, A3 is either stored at the recipient of the frame or, if an A3 is not stored at the recipient of the frame". However, it is not clear how A3 is "stored" at the recipient | None yet. Clarify how A3 is "stored" | REVISED (MAC: 2014-01-23 18:19:53Z) - TGah editor to make changes shown in 14/0079r0 under the heading for CIDs from 1448 to 2822. | MAC | MAC F2F Jan 2014 Thursday AM2 | [5 empty] | 2014-01-23 18:20 | MAC
1551 | amin jafarian | 200 | 1 | 11 | 233 | 1 | T | Y | 233.01 | 1 | 11 |  | V | Alfred Asterjadhi | 11-14/0080r1 |  | Define a short CCMP header for short frames that has a reduced overhead. Also there are some inconsistencies throughout clause 11 due to modifications to Short frames format. | Will submit a document with the resolution. | REVISED (MAC: 2014-01-23 18:11:54Z) - TGah editor to make changes shown in 14/0080r1 under the heading for CIDs from 1551 to 2487. | MAC | MAC F2F Jan 2014 Thursday AM2 | [5 empty] | 2014-01-23 19:43 | MAC
1462 | amin jafarian | 200 | 1 | 8.7.6 | 148 | 48 | T | Y | 148.48 | 48 | 8.7.6 |  | V | Alfred Asterjadhi | 11-14/0079r0 |  | The presence/absence of DA field (para starting in line 48) and SA field (para starting in line 57) in the Dynamic A-MSDU subframe is not clear. Similar observation for the case when they are stored at the recipient. The concept of storing constant MAC header information at the transmitter/receiver is included in R.4.4.4.A of the Tgah SFD but is missing in the draft. | Clearly describe mapping of the SA and DA fields with/without storing at the receiver and required signaling. | REVISED (MAC: 2014-01-23 18:20:06Z) - TGah editor to make changes shown in 14/0079r0 under the heading for CIDs from 1448 to 2822. | MAC | MAC F2F Jan 2014 Thursday AM2 | [5 empty] | 2014-01-23 18:20 | MAC
1451 | amin jafarian | 200 | 1 | 8.7.3.2 | 142 | 5 | T | Y | 142.05 | 5 | 8.7.3.2 |  | V | Alfred Asterjadhi | 11-14/0079r0 |  | It is not clear when the recipient has stored the A3 field and/or A4 field. Clarify or add a reference to a subclause where storing of these fields is described. The concept of storing constant MAC header information at the transmitter/receiver is included in R.4.4.4.A of the Tgah SFD but is missing in the draft. | As in comment. | REVISED (MAC: 2014-01-23 18:19:58Z) - TGah editor to make changes shown in 14/0079r0 under the heading for CIDs from 1448 to 2822. | MAC | MAC F2F Jan 2014 Thursday AM2 | [5 empty] | 2014-01-23 18:20 | MAC
1136 | Adrian Stephens | 200 | 1 | 8.4.2.170f | 95 | 1 | E | N | 95.01 | 1 | 8.4.2.170f |  | A | George Calcev | 11-14/0147r0 |  | "provided in Association Response when dot11S1GSectorizationActivated" " the station in the Association Response message." An "Association Response frame" is always exactly that. Not a message, not a empty <type of thing>. | Review all "Association Response" and ensure it is followed by "frame". Also insert missing article in first cited sentence. Review all <name of frame> used in the draft (e.g. RTS, CTS, Ack, Beacon, Association Request, Probe Request ...) and ensure: 1. They are initial capitals 2. That they are followed by "frame", and remove any "message" following. | ACCEPTED (MAC: 2014-01-23 17:59:09Z) | MAC | MAC F2F Jan 2014 Thursday AM2 | [5 empty] | 2014-01-23 17:59 | MAC
1134 | Adrian Stephens | 200 | 1 | 8.4.2.170f | 94 | 9 | G | Y | 94.09 | 9 | 8.4.2.170f |  | A | George Calcev | 11-14/0147r0 |  | "Sector Operation element" 802.11ad has a lot of stuff to do with sectors. This is a completely different kind of model. | Rename element "S1G Sector Operation element" Review the names of all S1G elements, and prefix with "SIG" where they relate to concepts specific to S1G. | ACCEPTED (MAC: 2014-01-23 17:58:26Z) | MAC | MAC F2F Jan 2014 Thursday AM2 | [5 empty] | 2014-01-23 17:58 | MAC
1714 | David Hunter | 200 | 1 | 9.3.2.6 | 156 | 25 | T | Y | 156.25 | 25 | 9.3.2.6 |  | J | Alfred Asterjadhi | 11-14/0081r0 |  | A legacy STA is allowed to transmit a CTS frame that contains no data. So either the term "NDP CTS frame" is incorrectly named or the requirement on line 25 violates legacy 802.11 specifications. | Either delete this requirement or rename "NDP CTS frame" with a name that is more accurate. | REJECTED (MAC: 2014-01-23 18:07:49Z) - The NDP CTS frame is and NDP MAC frame which is defined in 8.3.5 and it is a “NDP MAC frame: A physical layer (PHY) protocol data unit (PPDU) with no Data field that carries medium access control (MAC) information in the SIGNAL field of the sub 1 GHz (S1G) PPDU.” | MAC | MAC F2F Jan 2014 Thursday AM2 | [5 empty] | 2014-01-23 18:08 | MAC
2510 | Matthew Fischer | 200 | 1 | 8.2.4.6.3 | 35 | 53 | T | Y | 35.53 | 53 | 8.2.4.6.3 |  | V | Liwen Chu | 11-14/0172r1 |  | Again, I have a serious issue with the idea tha the format of frames varies depending on the attached PHY and is not signaled within the frame itself. Imagine an implementation that supports both 11ac and 11ah and has state machine flow to process a received frame and respond to that reception. If the device is operating as 11ac, then the flow follows a certain path, but if the device switches operating band, then there must be a completely different path that is enabled for processing the frame contents, even though the larger decisions are probably the same - e.g. generating a response, sending the frame to a buffer, etc. It feels like there will be a lot of duplicated state machine states and paths becuase of this. Maybe it is not so bad as i think, because one can have a single signal in the design that indicates S1G or not, and this would be an input to many state transitions throughout the design. | Redefine all frames for S1G that are distinct from existing frames (if they need to be different) using explicit, in-frame bits to indicate the different format, rather than defining those S1G frames to have differing field definitions based on the attached PHY. | REVISED (MAC: 2014-01-23 19:53:37Z) - TGah editor to make changes shown in 11-14-172. | MAC | MAC F2F Jan 2014 Thursday AM2 | [5 empty] | 2014-01-23 20:00 | MAC
2899 | Young Hoon Kwon | 200 | 1 | 9.3.2.5a | 155 | 44 | T | Y | 155.44 | 44 | 9.3.2.5a |  | V | Alfred Asterjadhi | 11-14/0081r0 |  | static bandwidth operation is supported regardless of "Dynamic Indication field" setting. In other words, setting "Dynamic Indication field" to zero does not mean "it is capable of static bandwidth operation" but "it does not support dynamic bandwidth operation". | Modify the last sentence from "... of the RTS frame to 0 to indicate that it is capable of static bandwidth operation" to "... of the RTS frame to 0 to indicate that it does not support dynamic bandwidth operation.". | REVISED (MAC: 2014-01-23 18:06:45Z) - TGah editor to make changes shown in 14/0081r0 under the heading for CIDs from 2102 to 2900. | MAC | MAC F2F Jan 2014 Thursday AM2 | [5 empty] | 2014-01-23 18:07 | MAC
2840 | Yonggang Fang | 200 | 1 | 8.4.2.170f | 95 | 4 | E | Y | 95.04 | 4 | 8.4.2.170f |  | A | George Calcev | 11-14/0147r0 |  | "Period duration" is not defined. | Suggest to change "Period duration" to "Period field" | ACCEPTED (MAC: 2014-01-23 17:59:17Z) | MAC | MAC F2F Jan 2014 Thursday AM2 | [5 empty] | 2014-01-23 17:59 | MAC
2839 | Yonggang Fang | 200 | 1 | 8.4.2.170f | 94 | 62 | T | Y | 94.62 | 62 | 8.4.2.170f |  | J | George Calcev | 11-14/0147r0 |  | The unit of sector duration set to 10 ms is too long since each sector in the 3-sectors BSS has a chance of transmission on every 30 ms. It will impact the latency of QoS services. | Please clarify this issue or change the design. | REJECTED (MAC: 2014-01-23 18:00:30Z) - The sectorization operation, as well as any grouping type or scheduling such RAW inherently spread the access in time in order to address the hidden node problem or a surge in association request for instance. If the device operation does not allow latency values higher than 20ms (the minimum number of sectors is 2) the group sectorization should not be used. In addition, a single transmission of a long packet at low rate could take rather long time; therefore having sector duration too short might not allow such transmissions. | MAC | MAC F2F Jan 2014 Thursday AM2 | [5 empty] | 2014-01-23 18:01 | MAC
2822 | Xun Yang | 200 | 1 | 8.7.3.2 | 142 | 5 | T | Y | 142.05 | 5 | 8.7.3.2 |  | V | Alfred Asterjadhi | 11-14/0079r0 |  | There is only some text on the case when A3/A4 is not present. But there is no text on the case when A3/A4 is present. | Please add the text on the case when A3/A4 is present. | REVISED (MAC: 2014-01-23 18:19:37Z) - TGah editor to make changes shown in 14/0079r0 under the heading for CIDs from 1448 to 2822. | MAC | MAC F2F Jan 2014 Thursday AM2 | [5 empty] | 2014-01-23 18:20 | MAC
2816 | Vinko Erceg | 200 | 1 | 11.4.3.3.3 | 234 | 5 | T | Y | 234.05 | 5 | 11.4.3.3.3 |  | V | Alfred Asterjadhi | 11-14/0080r1 |  | AAD construction for short data frames does not match the frame control field in Figure 8-532b | Review short MAC header for data frames and make AAD construction consistent with that. | REVISED (MAC: 2014-01-23 18:13:16Z) - TGah editor to make changes shown in 14/0080r1 under the heading for CIDs from 1551 to 2487. | MAC | MAC F2F Jan 2014 Thursday AM2 | [5 empty] | 2014-01-23 19:44 | MAC
2783 | SHOUKANG ZHENG | 200 | 1 | 9.3.2.6 | 155 | 52 | T | N | 155.52 | 52 | 9.3.2.6 |  | V | Alfred Asterjadhi | 11-14/0081r0 |  | NAV and RID counter shall be used to determine whether the channel is idle | Add the text "A S1G STA that receives an RTS frame addressed to it considers the NAV and RID in determining whether to respond with CTS, unless the NAV and RID was set by a frame originating from the STA sending the RTS frame (see 9.19.2.2 (EDCA TXOPs)). In this subclause for S1G STA, "NAV indicates idle" means that the NAV and RID counters are 0 or that the NAV or RID counter is nonzero but the non-bandwidth signaling TA obtained from the TA field of the RTS frame matches the saved TXOP holder address." | REVISED (MAC: 2014-01-23 18:07:00Z) - TGah editor to make changes shown in 14/0081r0 under the heading for CIDs from 2102 to 2900. | MAC | MAC F2F Jan 2014 Thursday AM2 | [5 empty] | 2014-01-23 18:07 | MAC
2745 | SHOUKANG ZHENG | 200 | 1 | 9.3.2.6 | 156 | 41 | T | N | 156.41 | 41 | 9.3.2.6 |  | V | Alfred Asterjadhi | 11-14/0081r0 |  | How about when Early Sector Indication is set to 1? | Please clarify | REVISED (MAC: 2014-01-23 18:08:35Z) - TGah editor to make changes shown in 14/0081r0 under the heading for CIDs from 2102 to 2900. | MAC | MAC F2F Jan 2014 Thursday AM2 | [5 empty] | 2014-01-23 18:09 | MAC
2744 | SHOUKANG ZHENG | 200 | 1 | 9.3.2.6 | 155 | 55 | T | N | 155.55 | 55 | 9.3.2.6 |  | V | Alfred Asterjadhi | 11-14/0081r0 |  | Shall the NDP CTS frame's TXVECTOR parameters CH_BANDWIDTH be set to the same value as the RTS frame's RXVECTOR parameter CH_BANDWIDTH. | Please clarify | REVISED (MAC: 2014-01-23 18:07:14Z) - TGah editor to make changes shown in 14/0081r0 under the heading for CIDs from 2102 to 2900. | MAC | MAC F2F Jan 2014 Thursday AM2 | [5 empty] | 2014-01-23 18:07 | MAC
2743 | SHOUKANG ZHENG | 200 | 1 | 9.3.2.6 | 156 | 6 | T | N | 156.06 | 6 | 9.3.2.6 |  | V | Alfred Asterjadhi | 11-14/0081r0 |  | 1 MHz NDP CTS does not have bandwidth field. | Please modify/clarify | REVISED (MAC: 2014-01-23 18:07:37Z) - TGah editor to make changes shown in 14/0081r0 under the heading for CIDs from 2102 to 2900. | MAC | MAC F2F Jan 2014 Thursday AM2 | [5 empty] | 2014-01-23 18:08 | MAC
2644 | Qi Wang | 200 | 1 | 11.4.3.3.3 | 233 | 25 | T | Y | 233.25 | 25 | 11.4.3.3.3 |  | V | Alfred Asterjadhi | 11-14/0080r1 |  | What are the security requirements for the new short management frames? The AAD needs to be specified for short management frames as well as for short data frames. | Clarify the security requirements for the new short management frames and specifiy the AAD construction details if necessary. | REVISED (MAC: 2014-01-23 18:12:25Z) - TGah editor to make changes shown in 14/0080r1 under the heading for CIDs from 1551 to 2487. | MAC | MAC F2F Jan 2014 Thursday AM2 | [5 empty] | 2014-01-23 19:43 | MAC
2078 | Jens Tingleff | 200 | 1 | 8.2.4.6.3 | 35 | 53 | G | N | 35.53 | 53 | 8.2.4.6.3 |  | V | Liwen Chu | 11-14/0172r1 |  | Does "For an S1G STA" mean the same as "When dot11S1GOptionImplemented is true" (used later)? If so, why express it two different ways? (Actually, there appears to be yet more ways of expressing this, used interchangeably in different parts of the MAC.) | Decide how to write parts specific to S1G | REVISED (MAC: 2014-01-23 19:57:36Z) - TGah editor to make changes shown in 11-14-172 | MAC | MAC F2F Jan 2014 Thursday AM2 | [5 empty] | 2014-01-23 20:00 | MAC
2521 | Michael Montemurro | 200 | 1 | 11.1.6 | 233 | 14 | T | Y | 233.14 | 14 | 11.1.6 |  | V | Alfred Asterjadhi | 11-14/0080r1 |  | WEP and TKIP are deprecated in IEEE 802.11-2012 so this statement is not needed. | Remove the statement since it is not required. | REVISED (MAC: 2014-01-23 18:12:01Z) - Same resolution as CID 1988. | MAC | MAC F2F Jan 2014 Thursday AM2 | [5 empty] | 2014-01-23 19:42 | MAC
2900 | Young Hoon Kwon | 200 | 1 | 9.3.2.6 | 156 | 28 | E | Y | 156.28 | 28 | 9.3.2.6 |  | V | Alfred Asterjadhi | 11-14/0081r0 |  | "The RA Address field" should be "The RA field". | As mentioned in the Comment. | REVISED (MAC: 2014-01-23 18:08:02Z) - TGah editor to make changes shown in 14/0081r0 under the heading for CIDs from 2102 to 2900. | MAC | MAC F2F Jan 2014 Thursday AM2 | [5 empty] | 2014-01-23 18:08 | MAC
2507 | Matthew Fischer | 200 | 1 | 8.2.4.5.4 | 35 | 30 | T | Y | 35.3 | 30 | 8.2.4.5.4 |  | J | Liwen Chu | 11-14/0172r1 |  | How do I know when a frame is a fragment? I.e. when FRAG=0000b, is the frame a fragment or not? |  | REJECTED (MAC: 2014-01-23 19:51:03Z) - When FRAG=0000b and More Fragments=0, the related frame is not a fragment. When FRAG=0000b and More Fragments=1, the related frame is a fragment. | MAC | MAC F2F Jan 2014 Thursday AM2 | [5 empty] | 2014-01-23 20:00 | MAC
2487 | Mark RISON | 200 | 1 | 11.4.3.3.4 | 234 | 47 | T | Y | 234.47 | 47 | 11.4.3.3.4 |  | V | Alfred Asterjadhi | 11-14/0080r1 |  | "Type field of the Frame Control field is 10 (Data frame)" -- this is meaningless if the Protocol Version field is not 0 | Find all places in the baseline which refer to Type/Subtype and additionally qualify them with the PV being 0 | REVISED (MAC: 2014-01-23 18:16:22Z) - TGah editor to make changes shown in 14/0080r1 under the heading for CIDs from 1551 to 2487. | MAC | MAC F2F Jan 2014 Thursday AM2 | [5 empty] | 2014-01-23 19:44 | MAC
2429 | Mark RISON | 200 | 1 | 8.7.3.2 | 142 | 5 | T | Y | 142.05 | 5 | 8.7.3.2 |  | V | Alfred Asterjadhi | 11-14/0079r0 |  | What does "stored at the recipient of the frame" mean? Also in 8.7.6 | Clarify | REVISED (MAC: 2014-01-23 18:19:46Z) - TGah editor to make changes shown in 14/0079r0 under the heading for CIDs from 1448 to 2822. | MAC | MAC F2F Jan 2014 Thursday AM2 | [5 empty] | 2014-01-23 18:20 | MAC
2374 | Mark RISON | 200 | 1 | 8.2.4.5.4 | 35 | 5 | T | Y | 35.05 | 5 | 8.2.4.5.4 |  | V | Liwen Chu | 11-14/0172r1 |  | A frame can be both "a non-AMPDU frame" and "a fragment", so the rules are now in conflict; ditto Table 8-301c | Address the conflict, e.g. by adding "where the originator and addressed recipient do not both support FB" | REVISED (MAC: 2014-01-23 19:50:23Z) - TGah editor to make changes shown in 11-14-172 | MAC | MAC F2F Jan 2014 Thursday AM2 | [5 empty] | 2014-01-23 20:00 | MAC
2328 | Mark Hamilton | 200 | 1 | 8.4.2.170f | 95 | 51 | E | N | 95.51 | 51 | 8.4.2.170f |  | A | George Calcev | 11-14/0147r0 |  | Format this "Note" sentence as a Note. | Format in the style of "NOTE -- ..." | ACCEPTED (MAC: 2014-01-23 17:59:24Z) | MAC | MAC F2F Jan 2014 Thursday AM2 | [5 empty] | 2014-01-23 17:59 | MAC
2327 | Mark Hamilton | 200 | 1 | 8.4.2.170f | 94 | 42 | E | N | 94.42 | 42 | 8.4.2.170f |  | A | George Calcev | 11-14/0147r0 |  | Format this "Note" sentence as a Note. | Format in the style of "NOTE -- ..." | ACCEPTED (MAC: 2014-01-23 17:58:46Z) | MAC | MAC F2F Jan 2014 Thursday AM2 | [5 empty] | 2014-01-23 17:59 | MAC
2326 | Mark Hamilton | 200 | 1 | 8.4.2.170f | 94 | 41 | T | Y | 94.41 | 41 | 8.4.2.170f |  | V | George Calcev | 11-14/0147r0 |  | The sentence "When the Sectorization Type is set to 0, it indicates group sectorization operation" seems like only a partial description, and is confusing. | Change sentence to, "The Sectorization Type field is set to 0 to indicate group sectorization operation, and the use of this format for the Sector Operation element." | REVISED (MAC: 2014-01-23 17:58:38Z) | MAC | MAC F2F Jan 2014 Thursday AM2 | [5 empty] | 2014-01-23 17:59 | MAC
2325 | Mark Hamilton | 200 | 1 | 8.4.2.170f | 94 | 17 | T | Y | 94.17 | 17 | 8.4.2.170f |  | A | George Calcev | 11-14/0147r0 |  | The format of the Sector Operation element has two descriptions depending on sectorization type. The sentence here, refering to only one type, is confusing. | Change to, "The format of the Sector Operation element is as presented in Figure 8-401cv or as presented in Figure 8-401cw, depending on the setting of the Sectorization Type field." | ACCEPTED (MAC: 2014-01-23 17:58:33Z) | MAC | MAC F2F Jan 2014 Thursday AM2 | [5 empty] | 2014-01-23 17:59 | MAC
2316 | Liwen Chu | 200 | 1 | 8.7 | 137 | 34 | T | Y | 137.34 | 34 | 8.7 |  | V | Alfred Asterjadhi | 11-14/0079r0 |  | The SA/DA negotiation is missing for short frame/A-MSDU. Add the negotiation frame procedure in related subclause. | As in Comment | REVISED (MAC: 2014-01-23 18:19:26Z) - TGah editor to make changes shown in 11-14-0079r0 under the heading for CIDs from 2316 to 2822. | MAC | MAC F2F Jan 2014 Thursday AM2 | [5 empty] | 2014-01-23 18:19 | MAC
2309 | Liwen Chu | 200 | 1 | 9.3.2.6 | 156 | 40 | T | Y | 156.4 | 40 | 9.3.2.6 |  | V | Alfred Asterjadhi | 11-14/0081r0 |  | "the STA disregards the received NDP CTS frame." It seems to me you can't discard the frame. Instead NAV needs to be set. Let us say that a STA can't receive the following NDP CTS training frames. The STA may transmit frames to the AP when the AP is transmitting the following NDP CTS frames. | Fix the problem. | REVISED (MAC: 2014-01-23 18:08:26Z) - TGah editor to make changes shown in 14/0081r0 under the heading for CIDs from 2102 to 2900. | MAC | MAC F2F Jan 2014 Thursday AM2 | [5 empty] | 2014-01-23 18:08 | MAC
2308 | Liwen Chu | 200 | 1 | 9.3.2.6 | 156 | 38 | T | Y | 156.38 | 38 | 9.3.2.6 |  | V | Alfred Asterjadhi | 11-14/0081r0 |  | "shall follow the rules of clause 9.3.2.6 for a CTS frame reception" This is self reference. | Remove the self reference. | REVISED (MAC: 2014-01-23 18:08:16Z) - TGah editor to make changes shown in 14/0081r0 under the heading for CIDs from 2102 to 2900. | MAC | MAC F2F Jan 2014 Thursday AM2 | [5 empty] | 2014-01-23 18:08 | MAC