## Title
IEEE P802.11 Wireless LANs
Submission
Designator: | doc.: IEEE 802.11-14/0293r1
Venue Date: | March 2014
First Author: | Mark Hamilton, Spectralink
Subject: | Comments collected on CC14, for 802 O&A Draft 1.8
Full Date: | 2014-03-13
Author(s): | Mark Hamilton
Spectralink
2560 55th St, Boulder, CO, USA 80301
| Phone: | +1.303.441.7553
Fax:
| email: | mark.hamilton@spectralink.com
Abstract:
This document contains comments received during Comment Collection 14, asking for comments on 802 Overview and Architecture Draft 1.8

## Comments
CommentID | CommenterName | CommenterCo | CommenterSubclause | CommenterPage | CommenterLine | CommenterCommentType | Subclause | Page | Line | CommentType | Comment | SuggestedRemedy | Response | DuplicateOfCID | Edited?
1 | Mark Hamilton |  | B.2 | 41 | 42 |  | B.2 | 41 | 42 | TR | "Repeater" used here is not consistent with the description now in 5.3.1. 5.3.1 implies (but doesn't clearly state) that a repeater joins what would be two separate access domains into what then apperas as one access domain (that is, a single contended medium). APs don't do that. They forward frames from one non-AP STA to another, within the same access domain, using time instead of physically distinct access domains for the RX and TX. | Replace "repeater" with "forwarding entity" |  |  | Yes
2 | Mark Hamilton |  | B.2 | 41 | 46 |  | B.2 | 41 | 46 | TR | Portals connect to non-802 networks, too | Replace "other IEEE 802 networks" with "other, non-802.11 networks" |  |  | Yes
3 | Mark Hamilton |  | B.2 | 41 | 46 |  | B.2 | 41 | 46 | TR | Technically, APs don't use portals, APs use the DS and then portals, to get to non-802.11 networks | Add "distribution system and" before portals |  |  | Yes
4 | Richard Roy |  | 3.1 | 3 | 6 |  | 3.1 | 3 | 6 | E | Text reads: "For the purposes of this document, the following terms and definitions apply. The IEEE Standards Dictionary Online should be consulted for terms not defined in this clause." Seems to imply the definitions in this doc are at odds with and not contained in the online dictionary. | Make a clear statement that the definitions in this clause also appear in the IEEE online dictionary (and if they are not, then make sure that problem is addressed as well!) |  |  | Yes
5 | Richard Roy |  | 3.1 | 3 | 10 |  | 3.1 | 3 | 10 | E | Change "the stations use the same MAC protocol to use a common physical medium." | to read: "the stations use the same MAC protocol to communicate over a common physical medium." |  |  | Yes
6 | Richard Roy |  | 3.1 | 3 | 13 |  | 3.1 | 3 | 13 | T | Text reads: "A functional unit that interconnects two or more IEEE 802 networks that use the same data link layer protocols above the MAC sublayer," and this is too restrictive. A bridge can connext LANs using dissimilar LLC protocols (e.g. connect an 802.3 ethernet to an 802.2 FDDI LAN). Such bridges are often called "translational bridges". (The Switch Book, pg 127 ff) | Change the definition accordingly. |  |  | Yes
7 | Richard Roy |  | 3.1 | 3 | 17 |  | 3.1 | 3 | 17 | T | Text reads: "The format of a MAC data frame in which the octets of any 48-bit extended unique identifiers (EUI-48(TM)s) or 64-bit extended unique identifiers (EUI-64(TM)s) conveyed in the MAC user data field have the same bit ordering as in the hexadecimal representation." and this is not quite true. Canonical format refers to the bit-ordering (Little Endian or Big Endian) of the bytes in a frame. (The Switch Book, pg 483) Furthermore, the definition should not depend on the presence of any particular field (e.g. a 48-bit or 64-bit EUI (MAC address)). Canonical versus non-canonical is simply a matter of in which order bits are sent (lsb-to-msb or msb-to-lsb). | Change the definition accordingly. |  |  | Yes
8 | Richard Roy |  | 3.1 | 3 | 27 |  | 3.1 | 3 | 27 | T | Text reads: "EtherType: A two octet value, assigned by the IEEE Registration Authority, that provides context for interpretation of a data field of a frame (protocol identification)." Unfortauntely, this identifier has also been overloaded with different meanings. Ethertypes are now used as VLAN tags whcih do not provide context for the interpretation of the data field. | Change the definition accordingly. |  |  | Yes
9 | Richard Roy |  | 3.1 | 3 | 30 |  | 3.1 | 3 | 30 | E | Text reads: "filtering: A function in a bridge that is used to determine if a received MAC frame is to be forwarded or discarded on any given outbound port." Problem with the definition is that frames are not discarded on any given outbound port. | Fix the misplaced modifier:^)) |  |  | Yes
10 | Richard Roy |  | 3.1 | 3 | 35 |  | 3.1 | 3 | 35 | E | Text reads: "frame: The format of aggregated bits from a medium access control sublayer entity that are transmitted together in time." Might be useful to make it clear that a frame is a Data Link layer PDU. | Add clarifying text to that effect. |  |  | Yes
11 | Richard Roy |  | 3.1 | 3 | 48 |  | 3.1 | 3 | 48 | E | Text reads: "interworking: The use of interconnected stations in an IEEE 802 network for the exchange of data, by means of protocols operating over the underlying data transmission paths." This implies itnerworking cannot invovle any other technologies than IEEE 802, howveer that seems to be a bit restrictive. | Change "interworking" to IEEE 802 niterworking" |  |  | Yes
12 | Richard Roy |  | 3.1 | 4 | 3 |  | 3.1 | 4 | 3 | E | Text reads: "medium access control (MAC) data frame: A data structure consisting of fields in accordance with a MAC protocol, for the communication of user data and control information in a network; one of the fields contains a sequence of octets of user data." and seems to imply all MAC frames carry user data. Control frames however do not. | Change definition accordingly. |  |  | Yes
13 | Richard Roy |  | 3.1 | 4 | 7 |  | 3.1 | 4 | 7 | E | Change "The protocol" | to read "a protocol" |  |  | Yes
14 | Richard Roy |  | 3.1 | 4 | 10 |  | 3.1 | 4 | 10 | E | Text reads: "media independent control function: A parallel control plane that provides control functions for different MAC and PHY sublayers and provides a media independent abstraction to higher layer protocols." Seems strange to define a "function" as a "plane that provides functions". | Change "media independent control function" to "media independent control entity" or perhaps "media independent control functionality" here and throughout the doc. |  |  | Yes
15 | Richard Roy |  | 3.1 | 4 | 19 |  | 3.1 | 4 | 19 | T | Definition of "non-canonical format" ... see comment on "canonical format" | Make a similar change to that for canonical format. |  |  | Yes
16 | Richard Roy |  | 3.1 | 4 | 24 |  | 3.1 | 4 | 24 | E | "-intimate" seems a bit too risque:^)) | Hmmmm .... |  |  | Yes
17 | Richard Roy |  | 4.1 | 7 | 29 |  | 4.1 | 7 | 29 | E | Text reads: "bridges allow the construction of networks" | Perhaps add that these networks of bridged LANs are often called "catenets". (The Switch Book) |  |  | Yes
18 | Richard Roy |  | 4.1 | 7 | 37 |  | 4.1 | 7 | 37 | E | Text reads: "Some IEEE 802 technologies, in particular wireless-based technologies, are inherently shared-medium communication systems. They too have been augmented over time." This is somewhat confusing. Any medium with more than two end stations that wish to use the medium to communicate with one another is per definition a shared medium, regardless of the overlaying MAC protocol. | Chagne to read: "All networks where a number of end stations (nodes) use a common medium, including a wireless medium, to communicate with each other are often referred to as shared-medium communication systems." Probably should also add a footnote to explain that by "common medium" what is really meant is a given fixed set of resources (such a a frequency channel) associated with a medium. Different RF wireless channels are orthogoanl and can be thought of as independent media in this context. |  |  | Yes
19 | Richard Roy |  | 4.1 | 7 | 45 |  | 4.1 | 7 | 45 | T | text reads: "LAN communication takes place at moderate-to-high data rates, and with short transit delays, on the order of a few milliseconds or less." but this is not necessarily true any longer. Bridged LANs can span continents with satellite connections that have much larger transit times and latencies. | Perhaps what is needed is to distinguish between such physically local LANs and the various types of bridged LANs (VLANs, etc.) using different terms. |  |  | Yes
20 | Richard Roy |  | 4.1 | 7 | 21 |  | 4.1 | 7 | 21 | E | Text reads: "in a heterogeneous networking environment when stations have a choice of connecting to multiple access networks, either in stationary condition or while in motion." Access networks are rarely in motion and are almost always stationary:^)) It's the "stations" that are mobile or stationary! Furthermore, this is the first occurrence of the term "access network" and it is nowhere defined. | Fix the misplaced modifier:^)) and add a definition of "access network". |  |  | Yes
21 | Richard Roy |  | 4.2 | 8 | 33 |  | 4.2 | 8 | 33 | E | Text reads: "IEEE 802 networks" | Change to: 'IEEE 802 networks are intended to have wide applicability to many environments." |  |  | Yes
22 | Richard Roy |  | 5.1 | 11 | 34 |  | 5.1 | 11 | 34 | E | Text reads: "For the mandatory data services supported by all IEEE 802 networks, the DLL is structured as two sublayers, with the logical link control (LLC) sublayer, described in 5.2.2, operating over a MAC sublayer, described in 5.2.3." However, the reason for having two sub-layers is to allow for different protocols in each of the sublayers. | Change to read: "To allow for independent specification of Logical Link Control (LLC) protocols and MAC protocols, the DLL is structured as two sublayers, with the logical link control (LLC) sublayer, described in 5.2.2, operating over a MAC sublayer, described in 5.2.3." |  |  | Yes
23 | Richard Roy |  | 5.1 | 11 | 32 |  | 5.1 | 11 | 32 | T | Figure 3 has optional SAPs which are described nowhere in the text. | Add a description of what the optional SAPs could be used for. |  |  | Yes
24 | Richard Roy |  | 5.2.1 | 13 | 3 |  | 5.2.1 | 13 | 3 | T | Text reads: "One or more link service access points (LSAPs) provide interface ports to support one or more higher layer users above the LLC sublayer." However, SAPs don't provide "ports" (which is a name normally reserved for the addressing above the transport layer). SAPs are abstract entities whcih are not even normative, generally. What is specified in a SAP specification is functionality across the abstract interface. Furthermore, the LSAPs don't use upper layer destination addressing per se; they use upper layer protocol identification. The difference is significant (as one allows stateful peer-to-peer communications at the next hgiher layer while the other does not!) | Change text to reflect that SAPs are abstract entities. |  |  | Yes
25 | Richard Roy |  | 5.2.1 | 13 | 10 |  | 5.2.1 | 13 | 10 | T | Text reads: "The MAC sublayer provides one or more MAC service access points (MSAPs) as interface ports to the LLC sublayer in an end station." See previous comment on LSAP ports. | Change text to reflect that SAPs are abstract entities. |  |  | Yes
26 | Richard Roy |  | 5.2.1 | 13 | 11 |  | 5.2.1 | 13 | 11 | T | Text reads: "In general, the MSAP is identified (for transmission and reception) by a single individual 48-bit or 64-bit address and (for reception) by the network-wide broadcast address; it can also be identified (for reception) by one or more group addresses." Something is strange with this statement. MAC addresses are part of the MPDU and are not used to direct the MSDU (LPDU) to the appropraite LLC sublayer entity. Therefore,it would be hard to claim that the MAC address was being used in any way through the MSAP to the LLC sublayer. The MAC address, if anything, points to an instantiation of MAC services in a particular entity, and as such identifies that entity rather than the SAP to the LLC sublayer above. | If the argument is correct, the text would need to be changed appropriately to reflect this understanding. |  |  | Yes
27 | Richard Roy |  | 5.2.2 | 13 | 44 |  | 5.2.2 | 13 | 44 | T | Text reads: "EtherType protocol discrimination (EPD) which uses the EtherType value provided at the MSAP," and is misleading. Ethertypes are not provided at the MSAP. They are exposed at the LSAP. The ethertype is "passed" from the higher layer entity (protocol) to the LLC sublayer and is used (encoded in) to properly form the LPDU. The etherype (or it's 802.2 DDSAP equivalent) is passed to the MAC sublayer as part of the MSDU and the MAC sublayer has no need to know it. On receive, the MAC sublayer simply passes the MSDU/LPDU to the LLC sublayer whcih parses the ethertype field (or its DSAP equivalent). | Perhaps change "provided at the MSAP" to "made available inside the LLC sublayer after parsing the LPDU" or something similar. Make a similar change to the next line as well since the DSAP addresses are only available after parsing the LPDU. |  |  | Yes
28 | Richard Roy |  | 5.2.2 | 13 | 48 |  | 5.2.2 | 13 | 48 | T | Text reads: "EPD provides a connectionless service for protocol discrimination. LPD, however, provides three types of operation for data communication between peer LLC sublayer entities: unacknowledged connectionless-mode, connection-mode, and acknowledged connectionless-mode." This is misleading because the EPD is really just a protocol discrimantion function, not the protocol itself. It's the protocol that provides the connection versus connectionless services. | Change the text to reflect that it is 802.3 that only provides a connectionless service, and it's 802.2 that provides the 3 services mentioned. |  |  | Yes
29 | Richard Roy |  | 5.2.2 | 13 | 52 |  | 5.2.2 | 13 | 52 | T | Text reads: "IEEE Std 802.3 is capable of natively representing the EtherType within its MAC frame format, which is used to support EPD." and is confusing. I'm not sure what "natively" means in this context.Furthermore, however the ethertype is represented in the MAC frame, it's not there to support EPD. EPD is a kludge necessitated by the fact that there is NO LLC sublayer protocol identifier! If there were, we wouldn't have had to invent EPD. | Make this clear in the rewrite to clarify what is meant by "natively". |  |  | Yes
30 | Richard Roy |  | 5.2.2 | 13 | 54 |  | 5.2.2 | 13 | 54 | E | Text reads: "do not represent EtherTypes" | Change to: "do not use Length/Type encoding" |  |  | Yes
31 | Richard Roy |  | 5.2.2 | 14 | 1 |  | 5.2.2 | 14 | 1 | T | Text reads: "EPD can be achieved by means of the SNAP," however, EPD is not achieved by means of SNAP. SNAP is a means for encapsulating the 2-octet ethertype field inside an 802.2 protocol header. | Change text to reflect this fact. The point is that regardless of how the ethertype is encoded in the LPDU, if it's an ethertype, then 802.3 is used at the LLC sublayer. If it's an 802.2 DSAP address, then 802.2 is used at the LLC sublayer. Again, the problem of no LLC sublayer protocol identifier rears its ugly head! |  |  | Yes
32 | Richard Roy - modified |  | 5.2.2 | 14 | 3 |  | 5.2.2 | 14 | 3 | T | Text reads: "New IEEE 802 standards shall support protocol discrimination in the LLC sublayer using EPD." which is not strong enough. | Change to: "As IEEE 802.2 has been deprecated, future IEEE 802 standards must use length/type encoding at the LLC sublayer, as described in clause 9." |  |  | Yes
33 | Richard Roy |  | 5.2.3 | 14 | 21 |  | 5.2.3 | 14 | 21 | E | Text reads: "The term MAC frame, or simply frame, is used to describe the datagrams transferred within the MAC sublayer" Is this meant to be a transfer between MAC sublayer peer entities? | If so, change the text to express this more clearly. |  |  | Yes
34 | Richard Roy |  | 5.2.3 | 14 | 52 |  | 5.2.3 | 14 | 52 | T | Paragraph mark at line 52 should be removed. | Remove the paragraph mark. |  |  | Yes
35 | Richard Roy |  | 5.2.4 | 15 | 11 |  | 5.2.4 | 15 | 11 | E | Text reads: "the PHY layer can map blocks of several bits (e.g., 4, 5, or 8 bits) to different multi-element symbols.." | Change to read: "the PHY layer can encode several bits (e.g., 4, 5, or 8 bits) at a time into a single symbol from a set of such symbols. The number of symbols in the set depends on the number of bits being encoded in each symbol." |  |  | Yes
36 | Richard Roy |  | 5.2.4 | 15 | 13 |  | 5.2.4 | 15 | 13 | E | Text reads: "transmission is spread over multiple physical data paths." Spread could be confused here to mean spread-spectrum. Technically what is going on is "inverse multiplexing". | Change to read: "transmission is spread (inverse multiplexed) over multiple physical data paths." |  |  | Yes
37 | Richard Roy |  | 9.2.1 | 28 | 33 |  | 9.2.1 | 28 | 33 | T | Text reads: "Protocol discrimination performed by the EPD method is based on EtherTypes. For example, the value of the Type/Length field in the IEEE Std 802.3 MAC frame format directs the protocol parser into the LPD HLPDE if the value is less than 1536. This allows frames of both formats to be freely intermixed on a given IEEE 802 network and at a given station." Same problem as above. EPD is not strictly based on ethertypes. 802.2 can SNAP encapsulated an ethertype! The discrimination function either uses knowledge of the LAN to whcih it is connected or it makes some informed "guess" as to which LLC sublayer protocol to use (802.2 or 802.3) based on the contents of the LPDU (e.g. a Length/Type field). It's not just the presence of an ethertype that determines the LLC sublayer protocol. | Rewrite this paragraph (and where necessary in the rest of this clause) to reflect what is really going on so the reader udnerstands that this PDE is really an attempt to over up the oversight of not having an LLC sublayer protocol identifier in the LPDU. |  |  | Yes
38 | Richard Roy |  | 9.2.3 | 30 | 6 |  | 9.2.3 | 30 | 6 | E | Text reads: 'The lengths of the protocol subtype and the protocol version identifier fields, and their order of appearance within the frame, are not constrained by this standard." This requries the developer of the higher layer protocol to add a specified set of fields in every frame. This is overconstraining. Versioning is requried, but subtyping is not, and should be optional. In some standards (such as ISO 29281-1), the version field contains a few bits that indicate the presence of subtyping and other fields which allows for smaller frames when subtyping is not needed. | Change to read: "The mechanisms for encoding the protocol subtype and version identifier fields in the MAC frame are outside the scope of this standard." |  |  | Yes