## March 2014 F2F Resolution
CID | Commenter | LB | Draft | Clause Number(C) | Page(C) | Line(C) | Type of Comment | Part of No Vote | Page | Line | Clause | Duplicate of CID | Resn Status | Assignee | Submission | Motion Number | Comment | Proposed Change | Resolution | Owning Ad-hoc | Comment Group | Ad-hoc Status | Ad-hoc Notes | Edit Status | Edit Notes | Edited in Draft | Last Updated | Last Updated By
1342 | Ahmadreza Hedayat | 200 | 1 | 8.3.5 | 52 | 5 | T | Y | 52.05 | 5 | 8.3.5 |  | V | Alfred A | 11-14/326r1 |  | PBSSID has occurred nine times in this draft, but it is not defined anywhere. | Define PBSSID (maybe in P51L54). | REVISED (MAC: 2014-03-19 16:57:16Z) Agree in principle with the commenter. Proposed resolution is to clarify that the PBSSID is Partial BSSID and specify this by replacing the first occurrences of “PBSSID” in NDP CTS frame with “Partial BSSID (PBSSID)”. TGah Editor to make the changes shown in 14/0326r1 under the heading for CID 1342. | MAC | NDPMACFrames | [5 empty] | 2014-03-19 16:57 | MAC
1343 | Ahmadreza Hedayat | 200 | 1 | 8.3.5 | 52 | 27 | T | N | 52.27 | 27 | 8.3.5 |  | V | Alfred A | 11-14/326r1 |  | P52L27 and P53L24. This is not the right place to describe what this bit is used for or can be used for. | Remove this setence from here and move it to the right subclause. | REVISED (MAC: 2014-03-19 16:57:30Z) Agree in principle with the commenter. Note that the following sentences are already present in subclause 9.47.4 which described the same: “To facilitate the detection of the spatially orthogonal conditions by OBSS non-AP STAs or OBSS APs, the NDP CTS may be transmitted preceding the SO frame exchange. If the Early Sector Indicator in the NDP CTS frame is set to 1, it indicates that the NDP CTS frame is followed by the sectorized beam frame exchange.” TGah editor to remove the sentence “The Early Sector Indicator field facilitates the detection of Spatially Orthogonal conditions by the stations receiving the short CTS frame.” from P52L27 and P53L24. | MAC | NDPMACFrames | [5 empty] | 2014-03-19 16:58 | MAC
2740 | SHOUKANG ZHENG | 200 | 1 | 8.7.4.1 | 143 | 29 | T | N | 143.29 | 29 | 8.7.4.1 |  | V | Alfred A | 11-14/326r1 |  | Is AID field same as Duration/ID field for AID indication? It is not clear how or whether the unused bits (e.g. 3 MSBs) of AID(RA) field are reserved. | Please clarify | REVISED (MAC: 2014-03-19 16:57:59Z) The commenter is correct that the three fields (B13-B15) of these frames are unused. Proposed resolution is to indicate them as reserved. TGah Editor to make changes shown in 14/0326r1 under the heading for CIDs from 2740. | MAC | MACFrameFormatForShortFrames | [5 empty] | 2014-03-19 16:58 | MAC
1517 | amin jafarian | 200 | 1 | 9.42.2.1 | 186 | 53 | T | Y | 186.53 | 53 | 9.42.2.1 |  | V | Hyoungjin | 11-14/298r2 |  | PRAW subcluase should be changed to reflect the new architecture of the RAW (RAW with subfield present) PRAW can also be used for TIM STAs. Change the language to relfect this new behaviour. | as in the comment | REVISED (MAC: 2014-03-19 16:59:46Z) Agree with the commenter in principle. TGah editor to make changes shown in 14/0298r2 under the heading for CID 1238 to 2950. | MAC | NonTIMSta | [5 empty] | 2014-03-19 17:00 | MAC
1516 | amin jafarian | 200 | 1 | 9.42.2.1 | 186 | 53 | T | Y | 186.53 | 53 | 9.42.2.1 |  | V | Hyoungjin | 11-14/298r2 |  | Subclause 9.42.2.1 describes a procedure where the AP may allocate a PRAW during which TIM STAs are not allowed to access in order to protect non-TIM STAs access. But the procedure seems to refer to TIM STAs behavior rather than non-TIM STAs. Hence it is more appropriate to have this section under hte more generic clause of RAW operation Also in the line: "The AP may set up RAWs to protect the TWTs for non-TIM STAs and transmit the RAW parameters to TIM STAs by including them in RPS elements in beacons." it is not clear what "them" refers to. If it is TIM STAs, the meaning of the sentence is not correct! | As in comment, also clarify the ambiguities. | REVISED (MAC: 2014-03-19 17:00:00Z) Agree with the commenter in principle. TGah editor to make changes shown in 14/0298r2 under the heading for CID 1238 to 2950. | MAC | NonTIMSta | [5 empty] | 2014-03-19 17:00 | MAC
2948 | Zhongding Lei | 200 | 1 | 9.42.2.1 | 186 | 56 | T | N | 186.56 | 56 | 9.42.2.1 |  | A | Hyoungjin | 11-14/298r2 |  | PRAW is no longer for non-TIM STAs only. | Delete 'non-TIM' in the first sentence. | ACCEPTED (MAC: 2014-03-19 17:00:14Z) | MAC | NonTIMSta | [5 empty] | 2014-03-19 17:00 | MAC
2949 | Zhongding Lei | 200 | 1 | 9.42.2.1 | 186 | 57 | T | N | 186.57 | 57 | 9.42.2.1 |  | V | Hyoungjin | 11-14/298r2 |  | Identical resource allocation' is not clear | Specify that identical resource allocation may be refer to same RAW start time / RAW duration, etc. Further qualify that such resource allocation is only identical within the beacon interval of each PRAW period. | REVISED (MAC: 2014-03-19 17:00:39Z) Agree with the commenter in principle. TGah editor to make changes shown in 14/0298r2 under the heading for CID 1238 to 2950. | MAC | NonTIMSta | [5 empty] | 2014-03-19 17:01 | MAC
1518 | amin jafarian | 200 | 1 | 9.42.2.1 | 186 | 61 | T | Y | 186.61 | 61 | 9.42.2.1 |  | V | Hyoungjin | 11-14/298r2 |  | The first sentence of the paragraph is not clear. What does it mean "when the STA is associated with the AP or reschedule is needed?" | Re-phrase to make the description clearer. | REVISED (MAC: 2014-03-19 17:00:59Z) Agree with the commenter in principle. Proposed resolution is to rephrase current texts to clearly show when TWT scheduling may happen. TGah editor to make changes shown in 14/0298r2 under the heading for CID 1238 to 2950. | MAC | NonTIMSta | [5 empty] | 2014-03-19 17:01 | MAC
1238 | Adrian Stephens | 200 | 1 | 9.42.2.1 | 187 | 1 | E | N | 187.01 | 1 | 9.42.2.1 |  | V | Hyoungjin | 11-14/298r2 |  | " information of periodically scheduled RAWs" - this is not good English | "details of periodically .." or "information related to periodically .." | REVISED (MAC: 2014-03-19 17:01:16Z) Agree with the commenter in principle, and the proposed resolution is to modify to “information related to periodically …” TGah editor to make changes shown in 14/0298r2 under the heading for CID 1238 to 2950. | MAC | NonTIMSta | [5 empty] | 2014-03-19 17:01 | MAC
1239 | Adrian Stephens | 200 | 1 | 9.42.2.1 | 187 | 9 | E | Y | 187.09 | 9 | 9.42.2.1 |  | A | Hyoungjin | 11-14/298r2 |  | " (short) beacon frame" - case. Frame names have initial caps. | "(Short) Beacon frame" | ACCEPTED (MAC: 2014-03-19 17:01:26Z) | MAC | NonTIMSta | [5 empty] | 2014-03-19 17:01 | MAC
2950 | Zhongding Lei | 200 | 1 | 9.42.2.1 | 187 | 10 | T | N | 187.1 | 10 | 9.42.2.1 |  | V | Hyoungjin | 11-14/298r2 |  | PRAW update procedure is not clear | Specify the PRAW update rules. | REVISED (MAC: 2014-03-19 17:01:40Z) Agree with the commenter in principle. TGah editor to make changes shown in 14/0298r2 under the heading for CID 1238 to 2950. | MAC | NonTIMSta | [5 empty] | 2014-03-19 17:02 | MAC
1732 | David Hunter | 200 | 1 | 9.42.2.1 | 187 | 31 | T | Y | 187.31 | 31 | 9.42.2.1 |  | A | Hyoungjin | 11-14/298r2 |  | There is no "IE" in IEEE 802.11. | Replace "IE" with "element" throughout the draft. | ACCEPTED (MAC: 2014-03-19 17:01:52Z) | MAC | NonTIMSta | [5 empty] | 2014-03-19 17:02 | MAC
1240 | Adrian Stephens | 200 | 1 | 9.42.2.1 | 187 | 42 | E | Y | 187.42 | 42 | 9.42.2.1 |  | V | Hyoungjin | 11-14/298r2 |  | "LB: Long Beacon frame" - there's no such frame | "LB: Beacon frame" | REVISED (MAC: 2014-03-19 17:02:02Z) Agree with the commenter in principle. For better understanding, proposed resolution is to use “DTIM Beacon frame” instead of using Long Beacon frame. TGah editor to make changes shown in 14/0298r2 under the heading for CID 1238 to 2950. | MAC | NonTIMSta | [5 empty] | 2014-03-19 17:02 | MAC
1241 | Adrian Stephens | 200 | 1 | 9.42.2.1 | 187 | 46 | G | N | 187.46 | 46 | 9.42.2.1 |  | V | Hyoungjin | 11-14/298r2 |  | In this figure, STA2, I think, doesn't know (or care) about PRAW, but does care about its TWT. This is not shown on the figure. | Modify the figure to show how STA2 determines its wakeup times. | REVISED (MAC: 2014-03-19 17:02:16Z) Agree with the commenter in principle. Proposed resolution is to show the duration for TWT that STA2 is scheduled in the figure. TGah editor to make changes shown in 14/0298r2 under the heading for CID 1238 to 2950. | MAC | NonTIMSta | [5 empty] | 2014-03-19 17:02 | MAC
1950 | Graham Smith | 200 | 1 | 9.42.2.1 | 208 | 53 | T | Y | 208.53 | 53 | 9.42.2.1 |  | J | Hyoungjin | 11-14/298r2 |  | I am a bit confused over this PRAW feature. Surely the idea of the non-TIM STA is that it only does not wan t to listen to beacons because it wants to sleep for long periods, but here we have feature that sets up periodic slots for such STAs. Now these STAs sleep for long periods so they lose syncronization with the AP so have to now resync before they can use the PRAW allocation. BUT they have now sent a packet to find out when to send a packet. How is this PRAWs really useful? Al it seems to do is penalize TIM STAs by taking away time from them. | Convince me that this is a good thing and really aids long term sleeping STAs | REJECTED (MAC: 2014-03-19 17:02:43Z) The comment failed to identify a real issue. In response to the commenter: Even non-TIM STAs are supposed to wake up and adjust its synchronization by checking TSF timer value before they totally lose synchronization. Therefore, current working assumption in TWT scheduling is that at least those non-TIM STAs can be in synchronized state and can wake up at their scheduled TWT timing. Therefore, assigning the TWT scheduled duration by PRAW can protect non-TIM STAs’ channel access. | MAC | NonTIMSta | [5 empty] | 2014-03-19 17:03 | MAC
2853 | Yongho Seok | 200 | 1 | 8.4.1.6 | 62 | 46 | T | N | 62.46 | 46 | 8.4.1.6 |  | V | Shoukang | 11-14/265r1 |  | A Short Beacon in a S1G BSS is an optional feature. When a Short Beacon is not transmitted in the S1G BSS, the the listen interval shall be expressed in units of Beacon Interval. | Modify the sentence as the following: "is expressed in units of Beacon Interval for non-S1G BSS and Short Beacon Interval for S1G BSS." "is expressed in units of Beacon Interval when dot11ShortBeaconOptionImplemented is FALSE and Short Beacon Interval when dot11ShortBeaconOptionImplemented is TRUE." | REVISED (MAC: 2014-03-19 20:32:22Z) TGah editor to make changes shown in 11-14-0265r0 | MAC | FieldsThatAreNotIEs | [5 empty] | 2014-03-19 20:33 | MAC
2727 | SHOUKANG ZHENG | 200 | 1 | 8.4.1.6 | 62 | 47 | T | N | 62.47 | 47 | 8.4.1.6 |  | V | Shoukang | 11-14/265r1 |  | Listen Interval should not use the unit of Short Beacon Interval for S1G BSS as Short beacon is optional. | Change to "non-S1G BSS or S1G BSS if dot11ShortBeaconOptionImplemented is false and Short Beacon Interval for S1G BSS if dot11ShortBeaconOptionImplemented is true. | REVISED (MAC: 2014-03-19 20:32:48Z) TGah editor to make changes shown in 11-14-0265r0 | MAC | FieldsThatAreNotIEs | [5 empty] | 2014-03-19 20:33 | MAC
2660 | Rojan Chitrakar | 200 | 1 | 8.4.1.6 | 62 | 47 | T | N | 62.47 | 47 | 8.4.1.6 |  | V | Shoukang | 11-14/265r1 |  | Short Beacon is optional and only implemented if dot11ShortBeaconOptionImplemented is TRUE. As such, Short Beacon Interval is used as unit for Listen Interval only if dot11ShortBeaconOptionImplemented is TRUE else the unit should be Beacon Interval. | Change "The value of the Listen Interval parameter used by MLME primitives is determined from the Listen Interval field as described in this sub clause and is expressed in units of Beacon Interval for non-S1G BSS and Short Beacon Interval for S1G BSS." to "The value of the Listen Interval parameter used by MLME primitives is determined from the Listen Interval field as described in this sub clause and is expressed in units of short beacon interval if dot11ShortBeaconOptionImplemented is TRUE else in unit of beacon interval for S1G BSS." | REVISED (MAC: 2014-03-19 20:32:54Z) TGah editor to make changes shown in 11-14-0265r0 | MAC | FieldsThatAreNotIEs | [5 empty] | 2014-03-19 20:33 | MAC
1381 | amin jafarian | 200 | 1 | 8.4.1.15a | 63 | 62 | T | Y | 63.62 | 62 | 8.4.1.15a |  | J | Zander Lei | 11-14/323r0 |  | The originator parameter field description is not correct. It should indicate the preferred MCS used to send BlockAck frames to the originator of A-MPDUs so that this last one is able to correclty calculate the duration field. | Replace "The Originator Parameter field is used in ADDBA Response frame to signal the preferred MCS used for eliciting A-MPDUs from the data originator." with "The Originator Parameter field is optionally included in ADDBA Response frames and indicates the transmission rate of BlockAck frames by the recipient STA." | REJECTED (MAC: 2014-03-19 20:36:11Z) The original text is correct. This field is to inform the originator (e.g. AP) that the AP should use this preferred MCS, which is selected by the recipient STA, to transmit the DL A-MPDU. It is to take account the case where the recipient STA does not have the prior knowledge of the MCS difference. Please refer to the original slides 12/662 for more info. | MAC | FieldsThatAreNotIEs | [5 empty] | 2014-03-19 20:36 | MAC
2593 | Mitsuru Iwaoka | 200 | 1 | 4 |  |  | G | N | 3 | 1 | 4 |  | J | Zander Lei | 11-14/321r1 |  | It is better to provide a general description of OBSS mitigation to describe the reason. | Add new subclause 4.18 which describes OBSS mitigation. Detailed proposed changes are provided in 11/13-1316. | REJECTED (MAC: 2014-03-19 20:38:02Z) It is not necessary to introcude all features in this clause. There are many MAC features introduced in 11ah. They are described in each of the respectively subclauses. Only a few features that are deviated far from legacy 11 specs are briefly introduced here. | MAC | GeneralDescriptionAdditions | [5 empty] | 2014-03-19 20:38 | MAC
2542 | Mitsuru Iwaoka | 200 | 1 | 4 |  |  | G | N | 3 | 1 | 4 |  | J | Zander Lei | 11-14/321r1 |  | It is better to provide a general description of Subchannel Selective Transmission (SST) to describe the benefit (reason) of SST. | Add new subclause 4.17 which describes SST. Detailed proposed changes are provided in 11/13-1316. | REJECTED (MAC: 2014-03-19 20:38:14Z) It is not necessary to introcude all features in this clause. There are many MAC features introduced in 11ah. They are described in each of the respectively subclauses. Only a few features that are deviated far from legacy specs are briefly introduced here. | MAC | GeneralDescriptionAdditions | [5 empty] | 2014-03-19 20:38 | MAC
2541 | Mitsuru Iwaoka | 200 | 1 | 4 |  |  | G | N | 3 | 1 | 4 |  | J | Zander Lei | 11-14/321r1 |  | It is better to provide a general description of a Sensor type STA to describe recommended capabilities of the Sensor type STA. | Add new subclause 4.11f which describes Sensor type STA. Detailed proposed changes are provided in 11/13-1316. | REJECTED (MAC: 2014-03-19 20:38:30Z) “Sensor type STA” is defined in clause 3.2. The functionalities a sensor-type STA has are implementation-dependent. | MAC | GeneralDescriptionAdditions | [5 empty] | 2014-03-19 20:39 | MAC
2540 | Mitsuru Iwaoka | 200 | 1 | 4 |  |  | G | Y | 3 | 1 | 4 |  | V | Zander Lei | 11-14/321r1 |  | As the S1G PHY is based on the VHT PHY, most of the features and behaviors of VHT STAs specified in Clause 8 to Clause 10, and Clause 13 apply to S1G STAs as well. It is necessary to add description of S1G STA in subclause 4.3 to specify the application of VHT features and behaviors. | Insert a new subclause 4.3.10c "Sub 1GHz (S1G) STA" following 4.3.10b "Television very high throughput (TVHT) STA". Detailed proposed changes are provided in 11/13-1316. | REVISED (MAC: 2014-03-19 20:38:46Z) Agree in principle with the commenter. Revised: TGah editor to make changes shown in 11-14-0321r1 | MAC | GeneralDescriptionAdditions | [5 empty] | 2014-03-19 20:39 | MAC
2607 | Osama Aboulmagd | 200 | 1 | 4.3 | 3 | 1 | T | Y | 3.01 | 1 | 4.3 |  | V |  | 11-14/321r1 |  | There is no description of S1G STA in cluase 4.3. Need to add a general description of a S1G STA similar to those of HT and VHT STAs | Add a description of S1G STA in clause 4.3 | REVISED (MAC: 2014-03-19 20:39:03Z) Agree in principle with the commenter. Revised: TGah editor to make changes shown in 11-14-0321r1 | MAC | GeneralDescription | [5 empty] | 2014-03-19 20:39 | MAC
2318 | Mark Hamilton | 200 | 1 | 4.12 | 3 | 1 | T | Y | 3.01 | 1 | 4.12 |  | V | Amin Jafarian | 11-14/321r1 |  | This would be easier to understand with an overview of sub-1GHz operation. | Add a subclause in 4.3 (assuming this text is moved to 4.3 per other comment), ahead of the detailed features subclauses, which describes sub-1GHz operation, and the rationale for the new features in that context. This would be similar to 4.3.11 (REVmc D2.0 numbering) description of VHT. It can provide clarity of which features are unique to sub-1GHz, and which can be used in other/any bands. This is also a place to introduce the term "S1G STA" and "S1G AP" etc. | REVISED (MAC: 2014-03-19 20:39:15Z) Agree in principle with the commenter. Revised: TGah editor to make changes shown in 11-14-0321r1 | MAC | Relay | [5 empty] | 2014-03-19 20:39 | MAC
2317 | Mark Hamilton | 200 | 1 | 4.12 | 3 | 1 | E | Y | 3.01 | 1 | 4.12 |  | V | Amin Jafarian | 11-14/321r1 |  | The descriptions in 4.12-4.16 are really an extension to the architectural concepts in 4.3. Move this new text to be new sections at the end of 4.3. | Change this text addition to be at the end of 4.3 instead of the end of subclause 4 | REVISED (MAC: 2014-03-19 20:39:28Z) Agree in principle with the commenter. Revised: TGah editor to make changes shown in 11-14-0321r1 | MAC | Relay | [5 empty] | 2014-03-19 20:40 | MAC
1007 | Adrian Stephens | 200 | 1 | 4.12 | 3 | 8 | G | Y | 3.08 | 8 | 4.12 |  | V | Amin Jafarian | 11-14/321r1 |  | The extra features described here in 4.12-4.16 are all features of an S1G STA. They are inherently specific to an S1G STA, because they are managed by frames sent only by S1G STAs. This is no apparent from the introduction. | Add a 4.12 and 4.12.1 section for S1G that summarises the features of an S1G STA. Demote 4.12-4.16 to become siblings of the new 4.12.1. | REVISED (MAC: 2014-03-19 20:39:43Z) Agree in principle with the commenter. Revised: TGah editor to make changes shown in 11-14-0321r1 | MAC | Relay | [5 empty] | 2014-03-19 20:40 | MAC
1807 | Graham Smith | 200 | 1 | 4.12 | 25 | 8 | E | Y | 25.08 | 8 | 4.12 |  | V | Amin Jafarian | 11-14/321r1 |  | 4.12 Relay. I am not sure this is the correct place fo rhtis. Shouldn't it be in 4.3? Also this is too much for Clause 4. Clause 9 is where the description is given. | Move to 4.3.x. Drastically edit and cut down. A general description is required here. No diagram. I would also consider that one section in 4.3 is used "Procedures for Sub 1GHz Licence Exempt Operation" and then have the individual features as sub clauses. | REVISED (MAC: 2014-03-19 20:40:01Z) Agree in principle with the commenter. Revised: TGah editor to make changes shown in 11-14-0321r1 | MAC | Relay | [5 empty] | 2014-03-19 20:40 | MAC
1818 | Graham Smith | 200 | 1 | 4.13 | 26 | 35 | T | Y | 26.35 | 35 | 4.13 |  | V | Chittabrata Ghosh | 11-14/321r1 |  | This section 4.13 should be in 4.3. | Move to Clause 4.3 | REVISED (MAC: 2014-03-19 20:40:18Z) Agree in principle with the commenter. Revised: TGah editor to make changes shown in 11-14-0321r1 | MAC | Grouping | [5 empty] | 2014-03-19 20:40 | MAC
1820 | Graham Smith | 200 | 1 | 4.14 | 26 | 59 | T | Y | 26.59 | 59 | 4.14 |  | V | Matthew Fischer | 11-14/321r1 |  | Again this belongs in 4.3. | Move to 4.3 | REVISED (MAC: 2014-03-19 20:40:31Z) Agree in principle with the commenter. Revised: TGah editor to make changes shown in 11-14-0321r1 | MAC | TWT | [5 empty] | 2014-03-19 20:41 | MAC
1822 | Graham Smith | 200 | 1 | 4.15 | 27 | 9 | T | Y | 27.09 | 9 | 4.15 |  | V | Matthew Fischer | 11-14/321r1 |  | Cut it down and move to 4.3 | Move to 4.3 and delete everything after the first sentence. | REVISED (MAC: 2014-03-19 20:40:45Z) Tgah editor to make changes shown in 11-14-0321r1 | MAC | SpeedFrameExchange | [5 empty] | 2014-03-19 20:41 | MAC
1733 | David Hunter | 200 | 1 | 9.42.2.1 | 187 |  | T | Y | 187 |  | 9.42.2.1 |  | V | Shoukang | 11-14/264r1 |  | A non-TIM S1G STA can send" appears to be a permission, not a statement of physical possibility. | Replace "can" with "may". | REVISED (MAC: 2014-03-19 20:43:07Z) 11-13/54r1 has provided some changes. Tgah editor to make changes shown in 11-14-0264r0 under the heading for CID 1733. | MAC | NonTIMSta | [5 empty] | 2014-03-19 20:43 | MAC
1245 | Adrian Stephens | 200 | 1 | 9.42.4 | 188 | 23 | E | Y | 188.23 | 23 | 9.42.4 |  | V | Shoukang | 11-14/264r1 |  | "from AP upon" - missing article | "from the AP upon" | REVISED (MAC: 2014-03-19 20:43:20Z) The clause 9.42.4 has been merged with the text of clause 9.42.3. Please see the comment resolution document 11-14/0054r1. | MAC | NonTIMSta | [5 empty] | 2014-03-19 20:43 | MAC
1246 | Adrian Stephens | 200 | 1 | 9.42.4 | 188 | 28 | T | Y | 188.28 | 28 | 9.42.4 |  | V | Shoukang | 11-14/264r1 |  | ".. by sending a polling message (PSPoll). In this polling message, it indicates whether the STA solicits the information of BSS change sequence and/or current timestamp by setting Poll Type subfield to 1, or whether the STA solicits the information of Next TWT or Duration to a TBTT by setting Poll Type subfield to 2. " The PS-Poll frame does not have this field. So where exactly is it? | If this field is a *VECTOR parameter, say so. If this is not the regular PS-Poll frame, say so. Add field name so that we can locate this subfield. | REVISED (MAC: 2014-03-19 20:43:33Z) Frame Control field of PS-Poll has been changed. Please see the Poll Type subfield definition in the 11ah D1.0.The clause 9.42.4 has been merged with the text of clause 9.42.3. Please see the comment resolution document 11-14/0054r1. | MAC | NonTIMSta | [5 empty] | 2014-03-19 20:44 | MAC
2759 | SHOUKANG ZHENG | 200 | 1 | 9.42.3 | 188 | 59 | E | N | 188.59 | 59 | 9.42.3 |  | V | Shoukang | 11-14/264r1 |  | Change "responds" to "respond" | as commented | REVISED (MAC: 2014-03-19 20:43:51Z) No change is required as the comment resolution document 11-14/34r0 has proposed the change. | MAC | NonTIMSta | [5 empty] | 2014-03-19 20:44 | MAC
2583 | Mitsuru Iwaoka | 200 | 1 | 9.3.6 | 161 | 37 | T | Y | 161.37 | 37 | 9.3.6 |  | V | Mitsuru Iwaoka | 11-14/290r1 |  | The modified text in P802.11 D1.0 may be a combination of two independent comment resolution to solve the same issue, and results odd language. | Change the modified text as follows: --- an AP shall distribute the group addressed message into the BSS, except when dot11RelaySTACapable is true and the group addressed message is received from an associated non-AP STA, in which case, the group addressed message shall not be distributed into the BSS and it shall be sent as a individually addressed frame to an to the Root AP associated with corresponding Relay STA. | REVISED (MAC: 2014-03-19 20:46:09Z) Agree in principle. TGah editor to make changes shown in 11-14/0290r1 | MAC | Relay | [5 empty] | 2014-03-19 20:46 | MAC
1719 | David Hunter | 200 | 1 | 9.3.6 | 161 | 37 | T | Y | 161.37 | 37 | 9.3.6 |  | V | Mitsuru Iwaoka | 11-14/290r1 |  | "Relaying AP" and "Relaying STA" are not defined in this amendment. Also, as pointed out in another comment, the term "relay", defined as the combination of an AP and a STA, is out of scope of IEEE 802.11. | Rewrite these requirements in terms of the "relay AP" and the "relay STA", removing the terms "relaying AP" and "relaying STA". | REVISED (MAC: 2014-03-19 20:46:20Z) Agree in principle. TGah editor to make changes shown in 11-14/0290r1 | MAC | Relay | [5 empty] | 2014-03-19 20:46 | MAC
1546 | amin jafarian | 200 | 1 | 9.48.4 | 209 | 1 | T | Y | 209.01 | 1 | 9.48.4 |  | A | Kaiying Lv | 11-14/308r2 |  | 9.48.4 should be moved to 9.xx as it describes an independent procedure to Relay operation | Move the subclause to an independent subclause not under Relay operation | ACCEPTED (MAC: 2014-03-19 20:48:39Z) See discussion for CID 1267. TGah editor to make changes shown in 11-14-308r2 under the heading for CIDs 1267 to 2927 | MAC | Relay | [5 empty] | 2014-03-19 20:49 | MAC
2927 | Young Hoon Kwon | 200 | 1 | 9.48.4 | 209 | 3 | T | Y | 209.03 | 3 | 9.48.4 |  | A | Kaiying Lv | 11-14/308r2 |  | It is not clear if flow control mechanism mentioned in 9.48.4 is limited to Relay STA or not, because it doesn't mention anything about Relay. If it is limited to Relay operation, it should be mentioned there. If it is not limited to Relay operation, then whole subcluase should be moved to an appropriate subclause. | As mentioned in the Comment. | ACCEPTED (MAC: 2014-03-19 20:48:57Z) See discussion for CID 1267. TGah editor to make changes shown in 11-14-308r2 under the heading for CIDs 1267 to 2927 | MAC | Relay | [5 empty] | 2014-03-19 20:49 | MAC
1267 | Adrian Stephens | 200 | 1 | 9.48.4 | 209 | 4 | G | Y | 209.04 | 4 | 9.48.4 |  | V | Kaiying Lv | 11-14/308r2 |  | "To require that receiving STAs stop transmitting data frames to itself, a STA shall transmit at least one of the following frames:" The scope should be explicitly narrowed. | Insert, "This subclause describes flow control under relay operation for an S1G STA." | REVISED (MAC: 2014-03-19 20:49:15Z) The flow control is an independent operation. It can be used not only under Relay operation but also other operation (eg.TWT) for an SIG STA. Move the subclause to an independent subclause and restrict the operation for an SIG STA. TGah editor to make changes shown in 11-14-308r2 under the heading for CIDs from 1267 to 2927 | MAC | Relay | [5 empty] | 2014-03-19 20:49 | MAC
2767 | SHOUKANG ZHENG | 200 | 1 | 9.48.4 | 209 | 21 | T | N | 209.21 | 21 | 9.48.4 |  | V | Kaiying Lv | 11-14/308r2 |  | Change "the receiving STAs" to "the intended recipient STA" | as commented | REVISED (MAC: 2014-03-19 20:49:28Z) Add a definition of “a flow-controlling STA” and “a flow-controlled STA.” TGah editor to make changes shown in 11-14-308r2 under the heading for CIDs 1267 to 2927 | MAC | Relay | [5 empty] | 2014-03-19 20:50 | MAC
2855 | Yongho Seok | 200 | 1 | 9.48.4 | 209 | 26 | T | N | 209.26 | 26 | 9.48.4 |  | V | Kaiying Lv | 11-14/308r2 |  | The suspend duration of a BAT/TACK/STACK frame with the Flow Control bit of the Frame Control field set to 1 has not been defined. Please clarify the STA's behavior after receiving the BAT/TACK/STACK frame with the Flow Control bit of the Frame Control field set to 1. | Define the supend duration value in a BAT/TACK/STACK frame with the Flow Control bit of the Frame Control field set to 1. | REVISED (MAC: 2014-03-19 20:49:41Z) Defined the STA's behavior after receiving the BAT/TACK/STACK frame with the Flow Control bit of Frame Control field set to 1. Defined the suspend duration value in BAT/STAK frame . TGah editor to make changes shown in 11-14-308r2 under the heading for CIDs 1267 to 2927 | MAC | Relay | [5 empty] | 2014-03-19 20:50 | MAC
2768 | SHOUKANG ZHENG | 200 | 1 | 9.48.4 | 209 | 48 | T | N | 209.48 | 48 | 9.48.4 |  | V | Kaiying Lv | 11-14/308r2 |  | Insert " or the Duration field of the NDP ACK frame" after the text of "the Flow Resume action frame" | as commented | REVISED (MAC: 2014-03-19 20:49:55Z) The suspend duration field in the cited sentence is replaced by suspend time which applies to all frames. TGah editor to make changes shown in 11-14-308r2 under the heading for CIDs 1267 to 2927 | MAC | Relay | [5 empty] | 2014-03-19 20:50 | MAC
2769 | SHOUKANG ZHENG | 200 | 1 | 9.48.4 | 209 | 53 | T | N | 209.53 | 53 | 9.48.4 |  | V | Kaiying Lv | 11-14/308r2 |  | Insert " or the Duration field of the NDP ACK frame" after the text of "the Flow Resume action frame" | as commented | REVISED (MAC: 2014-03-19 20:50:09Z) The suspend duration field in the cited sentence is replaced by suspend time which applies to all frames. TGah editor to make changes shown in 11-14-308r2 under the heading for CIDs 1267 to 2927 | MAC | Relay | [5 empty] | 2014-03-19 20:50 | MAC
1928 | Graham Smith | 200 | 1 | 9.48.4 | 231 | 4 | E | Y | 231.04 | 4 | 9.48.4 |  | V | Kaiying Lv | 11-14/308r2 |  | "to itself" should be to "themselves," | Replace "to itself" with "to themsleves" | REVISED (MAC: 2014-03-19 20:50:22Z) The sentence has been reworded for clarity. TGah editor to make changes shown in 11-14-308r2 under the heading for CID 1267 to 2927 | MAC | Relay | [5 empty] | 2014-03-19 20:50 | MAC
1259 | Adrian Stephens | 200 | 1 | 9.48 | 205 | 13 | G | Y | 205.13 | 13 | 9.48 |  | V | Amin Jafarian | 11-14/312r1 |  | "In this subclause, STA means non-AP STA" - you honestly don't expect to get away with that do you? You might as well say "for the purpose of this subclause 1 means 2". | Don't be lazy. Delete cited text. Whereever a STA is a non-AP STA, and the distinction is relevant, add "non-AP". You might also consider defining terms for the "non-AP STA part of a relay" and "AP part of a relay" and use consistently. | REVISED (MAC: 2014-03-19 20:52:51Z) Proposed resolution accounts for the commenter’s suggestion. TGah Editor to make changes shown in 14/0312r1 under the heading for CIDs from 1259 to 2844. | MAC | Relay | [5 empty] | 2014-03-19 20:53 | MAC
1260 | Adrian Stephens | 200 | 1 | 9.48 | 205 | 24 | G | Y | 205.24 | 24 | 9.48 |  | J | Amin Jafarian | 11-14/312r1 |  | I think the terms "dot11RelaySTAOperation" and "dot11RelayAPOperation" are confusing. | Use "dot11RelayEndpointOperation" and "dot11RelayOperation" throughout instead. | REJECTED (MAC: 2014-03-19 20:53:03Z) The terminology is consistent with the concept of Relay entity which contains a Relay AP and Relay STA each of which can be activated by the MIB variables mentioned by the commenter. No changes are needed for this comment. | MAC | Relay | [5 empty] | 2014-03-19 20:53 | MAC
2066 | Jens Tingleff | 200 | 1 | 9.48 | 205 | 26 | G | N | 205.26 | 26 | 9.48 |  | V | Amin Jafarian | 11-14/312r1 |  | Do not understand the note. Above (line 21) we have normative text "Relay AP is an AP with dot11RelayAPOperation is true." So there is no need for a note which is not very informative in any case | Delete note | REVISED (MAC: 2014-03-19 20:53:21Z) Proposed resolution is to remove the note. TGah Editor to make changes shown in 14/0312r1 under the heading for CIDs from 1259 to 2844. | MAC | Relay | [5 empty] | 2014-03-19 20:53 | MAC
2403 | Mark RISON | 200 | 1 | 9.48 | 205 | 40 | E | Y | 205.4 | 40 | 9.48 |  | V | Amin Jafarian | 11-14/312r1 |  | / | , | REVISED (MAC: 2014-03-19 20:53:32Z) Proposed resolution accounts for the commenter’s suggestion. TGah Editor to make changes shown in 14/0312r1 under the heading for CIDs from 1259 to 2844. | MAC | Relay | [5 empty] | 2014-03-19 20:54 | MAC
2050 | Jae Seung Lee | 200 | 1 | 9.48 | 205 | 41 | T | N | 205.41 | 41 | 9.48 |  | V | Amin Jafarian | 11-14/312r1 |  | Relay element can be included in the short probe response | Change "Probe/Association and Reassociation Responses" to "(Short) Probe/Association and Reassociation Responses" | REVISED (MAC: 2014-03-19 20:53:46Z) Agree in principle with the commenter. Proposed resolution accounts for the commenter’s suggestion. TGah Editor to make changes shown in 14/0312r1 under the heading for CIDs from 1259 to 2844. | MAC | Relay | [5 empty] | 2014-03-19 20:54 | MAC
1760 | Edward Reuss | 200 | 1 | 9.48 | 205 | 49 | E | N | 205.49 | 49 | 9.48 |  | V | Amin Jafarian | 11-14/312r1 |  | Missing definite article | Change the phrase "A Relay AP of a Relay shall use same SSID" to read "A Relay AP of a Relay shall use the same SSID". | REVISED (MAC: 2014-03-19 20:54:03Z) Proposed resolution accounts for the commenter’s suggestion. TGah Editor to make changes shown in 14/0312r1 under the heading for CIDs from 1259 to 2844. | MAC | Relay | [5 empty] | 2014-03-19 20:54 | MAC
2843 | Yonggang Fang | 200 | 1 | 9.48 | 205 | 52 | T | Y | 205.52 | 52 | 9.48 |  | J | Amin Jafarian | 11-14/312r1 |  | Clarification: The Reachable Address Update frame is used for Relay-STA to send to the root AP. Can a STA send the Reachable Address Update frame to Relay-AP? | Please clarify | REJECTED (MAC: 2014-03-19 20:54:21Z) The comment failed to identify a real issue. Response to the commentor: The Relay-STA can send the Reachable Address to any AP including Root AP or Relay AP. There is nowhere indicating it shall send it to Root AP only. | MAC | Relay | [5 empty] | 2014-03-19 20:54 | MAC
2110 | kaiying Lv | 200 | 1 | 9.48 | 205 | 57 | T | Y | 205.57 | 57 | 9.48 |  | J | Amin Jafarian | 11-14/312r1 |  | The Reachable Address Update frame is used for Relay-STA to send to the root AP. It can also be used for Relay-STA to inform the root AP that the Relay-STA is disabling its Relay function by setting the | Suggest to add a new bullet as follows: " 4) The Relay-AP function is disabled on the Relay. NOTE, when the Relay-AP function is disabled on a Relay, the Relay shall send a Reachable Address Update frame to the AP to which it is associated a null list of reachable addresses." | REJECTED (MAC: 2014-03-19 20:54:36Z) I agree with the concept of “disabling Relay function” but the proposed Resolution does not work in all the cases. For example, when the Relay is not disabling its functionality but there is not any STAs associated to it and moves to another AP. | MAC | Relay | [5 empty] | 2014-03-19 20:55 | MAC
2844 | Yonggang Fang | 200 | 1 | 9.48 | 205 | 60 | T | Y | 205.6 | 60 | 9.48 |  | J | Amin Jafarian | 11-14/312r1 |  | The Relay should not allow STA to associate with it before it associates with a root AP. Therefore sending a Reachable Address element to root AP when associating makes no sense. | remove this statement. | REJECTED (MAC: 2014-03-19 20:54:49Z) The comment failed to identify a real issue. Response to the commentor: The Relay may move from an AP to another AP to improve its data rate. Under that scenario it makes sense to send the Reachable Update frame when there are STAs associated to it. | MAC | Relay | [5 empty] | 2014-03-19 20:55 | MAC
2339 | Mark Hamilton | 200 | 1 | 9.48.1 | 206 | 3 | T | Y | 206.03 | 3 | 9.48.1 |  | J | Amin Jafarian | 11-14/312r1 |  | How does a Relay STA or AP decide which frame format to use? Is this an implementation choice? | Clarify the decision of which format to use, or state that it is an implementatoin choice. | REJECTED (MAC: 2014-03-19 20:55:13Z) The Relay STA/AP decides to forward the MSDUs using a frame format that depends on the transmitter and/or receivers capability (for example it may transmit an A-MSDU if A-MSDU Supported is set to 1 in the most recent received S1G Capabilities element from the receiving STA (see 9.11)). | MAC | Relay | [5 empty] | 2014-03-19 20:55 | MAC
2766 | SHOUKANG ZHENG | 200 | 1 | 9.48.3.1 | 206 | 12 | T | N | 206.12 | 12 | 9.48.3.1 |  | V | Amin Jafarian | 11-14/312r1 |  | Add "(non-AP STA)" after the text of "shall forward to the AP" | as commented | REVISED (MAC: 2014-03-19 20:55:50Z) Agree in principle with the commenter. Proposed resolution accounts for the commenter’s suggestion. TGah Editor to make changes shown in 14/0312r1 under the heading for CIDs from 1263 to 2823. | MAC | Relay | [5 empty] | 2014-03-19 20:56 | MAC
1262 | Adrian Stephens | 200 | 1 | 9.48.1 | 206 | 40 | G | Y | 206.4 | 40 | 9.48.1 |  | V | Amin Jafarian | 11-14/312r1 |  | "A-MSDU frame" -- This is very confusing. An A-MSDU is just that, and doesn't need "frame tacked on". Worse "frame" in the MAC is equivalent to MPDU, and while an A-MSDU may be transported in an MPDU, it is not equivalent. | Change all "A-MSDU frame" to "A-MSDU". | REVISED (MAC: 2014-03-19 20:56:22Z) Agree in principle with the commenter. Proposed resolution accounts for the commenter’s suggestion. TGah Editor to make changes shown in 14/0312r1 | MAC | Relay | [5 empty] | 2014-03-19 20:56 | MAC
2067 | Jens Tingleff | 200 | 1 | 9.48.3 | 207 | 51 | G | Y | 207.51 | 51 | 9.48.3 |  | J | Amin Jafarian | 11-14/312r1 |  | What is a "Short Data frame?" Suggest you add to clause 3 | Update clause 3 with appropriate definition | REJECTED (MAC: 2014-03-19 20:56:41Z) Short Data frames are defined in clause 8.7. | MAC | Relay | [5 empty] | 2014-03-19 20:57 | MAC
1263 | Adrian Stephens | 200 | 1 | 9.48.3.1 | 207 | 64 | E | Y | 207.64 | 64 | 9.48.3.1 |  | V | Amin Jafarian | 11-14/312r1 |  | "Throughout this subclause, a Response Indication of Long Response" Response Indication is not a field. Long Response is not an enumerated value. Both are concepts. | Lower case both terms throughout the draft. | REVISED (MAC: 2014-03-19 20:57:02Z) Proposed resolution is to add a reference to the subclause where Response Indication is defined. TGah Editor to make changes shown in 14/0312r1 under the heading for CIDs from 1263 to 2823. | MAC | Relay | [5 empty] | 2014-03-19 20:57 | MAC
2118 | kaiying Lv | 200 | 1 | 9.48.3.1 | 208 | 1 | E | Y | 208.01 | 1 | 9.48.3.1 |  | V | Amin Jafarian | 11-14/312r1 |  | The text is not in consistant with approved resolution "11-13/891" to D0.1 | change 'a non-AP STA' to 'a non-AP STA(an AP)' | REVISED (MAC: 2014-03-19 20:57:21Z) Agree in principle with the commenter. Proposed resolution accounts for the commenter’s suggestion. TGah Editor to make changes shown in 14/0312r1 under the heading for CIDs from 1263 to 2823. | MAC | Relay | [5 empty] | 2014-03-19 20:57 | MAC
2119 | kaiying Lv | 200 | 1 | 9.48.3.1 | 208 | 2 | E | Y | 208.02 | 2 | 9.48.3.1 |  | V | Amin Jafarian | 11-14/312r1 |  | the Relay frame field should be the Relayed frame field | change 'the Relay frame field' to 'the Relayed frame field' | REVISED (MAC: 2014-03-19 20:57:34Z) Agree in principle with the commenter. Proposed resolution accounts for the commenter’s suggestion. TGah Editor to make changes shown in 14/0312r1 under the heading for CIDs from 1263 to 2823. | MAC | Relay | [5 empty] | 2014-03-19 20:58 | MAC
2120 | kaiying Lv | 200 | 1 | 9.48.3.1 | 208 | 12 | T | Y | 208.12 | 12 | 9.48.3.1 |  | V | Amin Jafarian | 11-14/312r1 |  | The downlink procedure is not clearly described | change "the AP" to "the AP(the non-AP STA)" | REVISED (MAC: 2014-03-19 20:57:48Z) Agree in principle with the commenter. Proposed resolution accounts for the commenter’s suggestion. TGah Editor to make changes shown in 14/0312r1 under the heading for CIDs from 1263 to 2823. | MAC | Relay | [5 empty] | 2014-03-19 20:58 | MAC
2121 | kaiying Lv | 200 | 1 | 9.48.3.1 | 208 | 13 | T | Y | 208.13 | 13 | 9.48.3.1 |  | V | Amin Jafarian | 11-14/312r1 |  | The uplink procedure is not clearly described | change "the Relay AP" to "the Relay AP(the Relay STA)" | REVISED (MAC: 2014-03-19 20:58:00Z) Agree in principle with the commenter. Proposed resolution accounts for the commenter’s suggestion. TGah Editor to make changes shown in 14/0312r1 under the heading for CIDs from 1263 to 2823. | MAC | Relay | [5 empty] | 2014-03-19 20:58 | MAC
1264 | Adrian Stephens | 200 | 1 | 9.48.3.1 | 208 | 19 | T | Y | 208.19 | 19 | 9.48.3.1 |  | V | Amin Jafarian | 11-14/312r1 |  | "The non-AP STA uses a new TXOPfor a new frame transmission. The AP uses a new TXOP for a new frame transmission." I don't understand what this is saying. What is a "new frame"? Is it saying that the TXOP is terminated at this point. | Say that this terminates the current TXOP. | REVISED (MAC: 2014-03-19 20:58:23Z) Agree in principle with the commenter. Proposed resolution accounts for the commenter’s suggestion. TGah Editor to make changes shown in 14/0312r1 under the heading for CIDs from 1263 to 2823. | MAC | Relay | [5 empty] | 2014-03-19 20:58 | MAC
2926 | Young Hoon Kwon | 200 | 1 | 9.48.3.2 | 208 | 38 | E | Y | 208.38 | 38 | 9.48.3.2 |  | V | Amin Jafarian | 11-14/312r1 |  | "recognize" should be changed to "recognizes". | Modifiy the sentence from "... the non-AP STA recognize it as successful acknowledgement ..." to "... the non-AP STA recognizes it as an successful acknowledgement ...". | REVISED (MAC: 2014-03-19 20:58:49Z) Agree in principle with the commenter. Proposed resolution accounts for the commenter’s suggestion. TGah Editor to make changes shown in 14/0312r1 under the heading for CIDs from 1265 to 2926. | MAC | Relay | [5 empty] | 2014-03-19 20:59 | MAC
2925 | Young Hoon Kwon | 200 | 1 | 9.48.3.2 | 208 | 43 | E | Y | 208.43 | 43 | 9.48.3.2 |  | V | Amin Jafarian | 11-14/312r1 |  | "forward" should be changed to "forwards" | Modify the sentence from "... the Relay STA forward the received MPDU to ..." to "... the Relay STA forwards the received MPDU to ...". | REVISED (MAC: 2014-03-19 20:59:05Z) Agree in principle with the commenter. Proposed resolution accounts for the commenter’s suggestion. TGah Editor to make changes shown in 14/0312r1 under the heading for CIDs from 1265 to 2926. | MAC | Relay | [5 empty] | 2014-03-19 20:59 | MAC
2780 | SHOUKANG ZHENG | 200 | 1 | 9.48.3.2 | 208 | 55 | T | N | 208.55 | 55 | 9.48.3.2 |  | V | Amin Jafarian | 11-14/312r1 |  | The description need clarification | Please clarify | REVISED (MAC: 2014-03-19 20:59:17Z) Agree in principle with the commenter. The text mentioned by the commenter has been reorganized to clarify the description. TGah Editor to make changes shown in 14/0312r1 under the heading for CIDs from 1265 to 2926. | MAC | Relay | [5 empty] | 2014-03-19 20:59 | MAC
1265 | Adrian Stephens | 200 | 1 | 9.48.3.2 | 208 | 55 | E | Y | 208.55 | 55 | 9.48.3.2 |  | V | Amin Jafarian | 11-14/312r1 |  | "For downlink implicit ACK procedure,an AP that the Relay STA is associated with shall know PAID of non-AP STAs associated with a Relay AP." - grammar | "The downlink implicit ACK procedure requires that an AP with which the Relay STA is associated knows the PAIDs of non-AP STAs associated with the Relay AP." | REVISED (MAC: 2014-03-19 20:59:41Z) Agree in principle with the commenter. Proposed resolution accounts for the commenter’s suggestion. TGah Editor to make changes shown in 14/0312r1 under the heading for CIDs from 1265 to 2926. | MAC | Relay | [5 empty] | 2014-03-19 21:00 | MAC
1266 | Adrian Stephens | 200 | 1 | 9.48.3.2 | 208 | 61 | E | Y | 208.61 | 61 | 9.48.3.2 |  | V | Amin Jafarian | 11-14/312r1 |  | "For uplink implicit ACK procedure, the non-AP STAs associated with a Relay AP shall know BSSID of the AP that serving Relay STA is associated with." -- grammar | "The uplink implicit ACK procedure requires that non-AP STAs associated with a Relay AP know the BSSID of the AP with which the serving Relay STA is associated." | REVISED (MAC: 2014-03-19 20:59:52Z) Agree in principle with the commenter. Proposed resolution accounts for the commenter’s suggestion. TGah Editor to make changes shown in 14/0312r1 under the heading for CIDs from 1265 to 2926. | MAC | Relay | [5 empty] | 2014-03-19 21:00 | MAC
1885 | Graham Smith | 200 | 1 | 9.48 | 227 | 10 | E | Y | 227.1 | 10 | 9.48 |  | J | Amin Jafarian | 11-14/312r1 |  | I think that 9.48 should be in Clause 10. Please consult and determine. | Move to Clause 10 if appropriate | REJECTED (MAC: 2014-03-19 21:00:16Z) Relay includes TXOP sharing procedures which are similar to e.g., ACK procedure (9.3.2.8) and as such is more appropriate to stay in clause 9. No changes are needed as per this comment | MAC | Relay | [5 empty] | 2014-03-19 21:00 | MAC
1887 | Graham Smith | 200 | 1 | 9.48 | 227 | 17 | T | Y | 227.17 | 17 | 9.48 |  | V | Amin Jafarian | 11-14/312r1 |  | "The dot11RelaySTAOperation is set as defined below" Delete it is not needed here | Delete "The dot11RelaySTAOperation is set as defined below" | REVISED (MAC: 2014-03-19 21:00:29Z) Proposed resolution is to remove the sentence as suggested. TGah Editor to make changes shown in 14/0312r1 under the heading for CIDs from 1259 to 2844. | MAC | Relay | [5 empty] | 2014-03-19 21:01 | MAC
1886 | Graham Smith | 200 | 1 | 9.48 | 227 | 17 | E | Y | 227.17 | 17 | 9.48 |  | V | Amin Jafarian | 11-14/312r1 |  | "Relay STA is an STA with dot11RelaySTAOperation is set to true". This is not the way this is usually written. | Replace "Relay STA is an STA with dot11RelaySTAOperation is set to true" with "A Relay STA shall set dot11RelaySTAOperation to true." | REVISED (MAC: 2014-03-19 21:00:44Z) Proposed resolution is to rephrase the sentence clarifying the definition. Note that the way the STA sets this MIB variable is described in the same subclause a few paragraphs below. TGah Editor to make changes shown in 14/0312r1 under the heading for CIDs from 1259 to 2844. | MAC | Relay | [5 empty] | 2014-03-19 21:01 | MAC
1888 | Graham Smith | 200 | 1 | 9.48 | 227 | 21 | E | Y | 227.21 | 21 | 9.48 |  | V | Amin Jafarian | 11-14/312r1 |  | "Relay AP is an AP with dot11RelayAPOperation is true." Incorrect phrasing | Replace "Relay AP is an AP with dot11RelayAPOperation is true." with "A Relay AP shall set dot11RelayAPOperation to true." | REVISED (MAC: 2014-03-19 21:00:57Z) Agree in principle with the commenter. Proposed resolution is to re-phrase the sentence as: “A Relay AP is an AP with dot11RelayAPOperation equal to true”. TGah Editor to make changes shown in 14/0312r1 under the heading for CIDs from 1259 to 2844. | MAC | Relay | [5 empty] | 2014-03-19 21:01 | MAC
1889 | Graham Smith | 200 | 1 | 9.48 | 227 | 23 | E | Y | 227.23 | 23 | 9.48 |  | V | Amin Jafarian | 11-14/312r1 |  | "The dot11RelayAPOperation of an AP in a Relay may be set to true only..." This should be immediately after the previous sentence, not a separate paragrraph | Delete carriage return before cited sentence | REVISED (MAC: 2014-03-19 21:01:10Z) Agree in principle. Changed the sentence accounting for the suggestion. Proposed resolution accounts for the commenter’s suggestion. TGah Editor to make changes shown in 14/0312r1 under the heading for CIDs from 1259 to 2844. | MAC | Relay | [5 empty] | 2014-03-19 21:01 | MAC
1890 | Graham Smith | 200 | 1 | 9.48 | 227 | 26 | T | Y | 227.26 | 26 | 9.48 |  | V | Amin Jafarian | 11-14/312r1 |  | "Note: A Relay AP is an AP, that follows the rules described in this subclause". Can't see the purpose of this. Delete | Delete Note | REVISED (MAC: 2014-03-19 21:01:24Z) Proposed resolution deletes the note as suggested. TGah Editor to make changes shown in 14/0312r1 under the heading for CIDs from 1259 to 2844. | MAC | Relay | [5 empty] | 2014-03-19 21:01 | MAC
1891 | Graham Smith | 200 | 1 | 9.48 | 227 | 29 | T | Y | 227.29 | 29 | 9.48 |  | V | Amin Jafarian | 11-14/312r1 |  | "A non-AP STA with dot11RelaySTACapable set to true shall include the Relay element in Association or Probe Requests". Can it only set them in one or the other, should be an "and" not an "or". | replace "or" with "and" | REVISED (MAC: 2014-03-19 21:01:36Z) Proposed resolution accounts for the commenter’s suggestion. TGah Editor to make changes shown in 14/0312r1 under the heading for CIDs from 1259 to 2844. | MAC | Relay | [5 empty] | 2014-03-19 21:02 | MAC
1892 | Graham Smith | 200 | 1 | 9.48 | 227 | 32 | E | Y | 227.32 | 32 | 9.48 |  | V | Amin Jafarian | 11-14/312r1 |  | "A Relay AP shall include a Relay element in transmitted Beacon and Probe Response frames." This should be moved up to come immediately after the ather Relay AP info, to line 26. | Move cited text to immediately follow text on line 25. | REVISED (MAC: 2014-03-19 21:01:49Z) Proposed resolution accounts for the commenter’s suggestion. TGah Editor to make changes shown in 14/0312r1 under the heading for CIDs from 1259 to 2844. | MAC | Relay | [5 empty] | 2014-03-19 21:02 | MAC
1893 | Graham Smith | 200 | 1 | 9.48 | 227 | 36 | E | Y | 227.36 | 36 | 9.48 |  | V | Amin Jafarian | 11-14/312r1 |  | "...the AP which it is associated to..." I think the better way is "..to which it is associated.." | Replace "the AP which it is associated " with "..to which it is associated" | REVISED (MAC: 2014-03-19 21:02:02Z) Agree in principle with the commenter. Proposed resolution accounts for the commenter’s suggestion. TGah Editor to make changes shown in 14/0312r1 under the heading for CIDs from 1259 to 2844. | MAC | Relay | [5 empty] | 2014-03-19 21:02 | MAC
1895 | Graham Smith | 200 | 1 | 9.48 | 227 | 39 | T | Y | 227.39 | 39 | 9.48 |  | J | Amin Jafarian | 11-14/312r1 |  | Why do you have dot11RelaySTACapable yet dot11RelayAPSupport? Is there a subtle difference? One supports it and the other is capable of supporting it? | Have a common terminology for "Relay_Support" or "Realy_Capable" | REJECTED (MAC: 2014-03-19 21:02:18Z) The comment failed to identify a real issue. Response to the commentor: RelaySTACapable is the capability of a non-AP STA to become Relay-STA, RelayAPSupport is the capability to associate with a Relay AP. They are not from the same device and I think the name is appropriate. | MAC | Relay | [5 empty] | 2014-03-19 21:02 | MAC
1894 | Graham Smith | 200 | 1 | 9.48 | 227 | 39 | E | Y | 227.39 | 39 | 9.48 |  | V | Amin Jafarian | 11-14/312r1 |  | "An AP with dot11RelaySupport set to true shall include the Relay element in its Beacons. An AP with dot11RelaySupport may include the Relay element in its Probe/ Association and Reassociation Responses." Combine the two sentences | Replace cited text with "An AP with dot11RelaySupport set to true shall include the Relay element in its Beacons and may include the Relay element in its Probe/ Association and Reassociation Responses." | REVISED (MAC: 2014-03-19 21:02:28Z) Agree in principle with the commenter. Proposed resolution accounts for the commenter’s suggestion. TGah Editor to make changes shown in 14/0312r1 under the heading for CIDs from 1259 to 2844. | MAC | Relay | [5 empty] | 2014-03-19 21:03 | MAC
1897 | Graham Smith | 200 | 1 | 9.48 | 227 | 49 | E | Y | 227.49 | 49 | 9.48 |  | V | Amin Jafarian | 11-14/312r1 |  | "A Relay AP of a Relay shall use same SSID as the AP to which the Relay STA of the Relay is associated". 'Needs slight editing. | replace cited text with "In a Relay entity, the Relay AP shall use the same SSID as the AP to which the Relay STA is associated." | REVISED (MAC: 2014-03-19 21:02:41Z) commenter. Proposed resolution accounts for the commenter’s suggestion. TGah Editor to make changes shown in 14/0312r1 under the heading for CIDs from 1259 to 2844. | MAC | Relay | [5 empty] | 2014-03-19 21:03 | MAC
1898 | Graham Smith | 200 | 1 | 9.48 | 227 | 51 | T | Y | 227.51 | 51 | 9.48 |  | V | Amin Jafarian | 11-14/312r1 |  | "A Relay STA of a Relay shall send a Reachable Address Update frame to the AP to which it is associated the current list of reachable addresses when one of the following conditions occurs:" does not read right. Should be two sentences | Replace cited text with "A Relay STA of a Relay shall send a Reachable Address Update frame to the AP to which it is associated. The current list of reachable addresses is sent when one of the following conditions occurs:" | REVISED (MAC: 2014-03-19 21:02:51Z) Agree in principle with the commenter. Proposed resolution is to rephrase the sentence to make it clearer. Tgah Editor to make changes shown in 14/0312r1 under the heading for CIDs from 1259 to 2844. | MAC | Relay | [5 empty] | 2014-03-19 21:03 | MAC
1899 | Graham Smith | 200 | 1 | 9.48 | 227 | 60 | T | Y | 227.6 | 60 | 9.48 |  | V | Amin Jafarian | 11-14/312r1 |  | "A Relay STA may send a Reachable Address element to the Relay AP to which it is associated indicating the current list of reachable addresses when associating." Huh? It is already associated so what is the "when associating" referring to? | Make cited sentence clear as it does not make sence t the moment and I m not sure what it is really saying. | REVISED (MAC: 2014-03-19 21:03:03Z) Agree in principle with the commenter. Proposed resolution is to rephrase the sentence to clarify its meaning: “A Relay STA may send a Reachable Address element that contains the current list of reachable addresses to a Relay AP during association” TGah Editor to make changes shown in 14/0312r1 under the heading for CIDs from 1259 to 2844. | MAC | Relay | [5 empty] | 2014-03-19 21:03 | MAC
1900 | Graham Smith | 200 | 1 | 9.48 | 228 | 5 | T | Y | 228.05 | 5 | 9.48 |  | V | Amin Jafarian | 11-14/312r1 |  | "via the air interface" This is never used, I cannot find it in 11mc so it must be wrong. I think you can delete it. | Delete "via the air interface" | REVISED (MAC: 2014-03-19 21:03:17Z) Agree in principle with the commenter. Proposed resolution is to replace the term with “WM” which is widely used in the baseline (see e.g., 1st paragraph of 10.3.1). TGah Editor to make changes shown in 14/0312r1 under the heading for CIDs from 1259 to 2844. | MAC | Relay | [5 empty] | 2014-03-19 21:03 | MAC
1901 | Graham Smith | 200 | 1 | 9.48 | 228 | 28 | T | Y | 228.28 | 28 | 9.48 |  | V | Amin Jafarian | 11-14/312r1 |  | "via the air interface" This is never used, I cannot find it in 11mc so it must be wrong. I think you can delete it. | Delete "via the air interface" | REVISED (MAC: 2014-03-19 21:03:27Z) Same resolution as proposed for CID 1900. TGah Editor to make changes shown in 14/0312r1 under the heading for CIDs from 1259 to 2844. | MAC | Relay | [5 empty] | 2014-03-19 21:04 | MAC
1902 | Graham Smith | 200 | 1 | 9.48 | 228 | 53 | T | Y | 228.53 | 53 | 9.48 |  | V | Amin Jafarian | 11-14/312r1 |  | "via the air interface" This is never used, I cannot find it in 11mc so it must be wrong. I think you can delete it. | Delete "via the air interface" | REVISED (MAC: 2014-03-19 21:03:36Z) Same resolution as proposed for CID 1900. TGah Editor to make changes shown in 14/0312r1 under the heading for CIDs from 1259 to 2844. | MAC | Relay | [5 empty] | 2014-03-19 21:04 | MAC
2087 | Jerome Henry | 200 | 1 | 9.48.2 | 229 | 13 | T | Y | 229.13 | 13 | 9.48.2 |  | J | Amin Jafarian | 11-14/312r1 |  | A root AP can't possibly reach relay associated STAs (otherwise their would not be a need for a relay). | suggest rephrase to "to the relay associated STAs via the relay" | REJECTED (MAC: 2014-03-19 21:04:01Z) Root AP may possibly reach Relays associated STAs, the STAs just tried to associate with the Relay because of other purposes, e.g. saving power | MAC | Relay | [5 empty] | 2014-03-19 21:04 | MAC
1903 | Graham Smith | 200 | 1 | 9.48.2 | 229 | 13 | T | Y | 229.13 | 13 | 9.48.2 |  | V | Amin Jafarian | 11-14/312r1 |  | "via the air interface" This is never used, I cannot find it in 11mc so it must be wrong. I think you can delete it. | Delete "via the air interface" | REVISED (MAC: 2014-03-19 21:04:18Z) Same resolution as for CID 1900. TGah Editor to make changes shown in 14/0312r1. | MAC | Relay | [5 empty] | 2014-03-19 21:04 | MAC
1908 | Graham Smith | 200 | 1 | 9.48.3 | 229 | 51 | E | Y | 229.51 | 51 | 9.48.3 |  | J | Amin Jafarian | 11-14/312r1 |  | "The sequence of frames exchanged over the first hop and second hop depends on the acknowledgement procedure used by the Relay. A Relay can use either:-- Explicit ACK procedure-- Implicit ACK procedure. When a Relay (Relay STA or Relay AP) receives a valid Short Data frame with the Relayed Frame field in the Frame Control field set to 1, the Relay may acknowledge the received Short Data frame using the Implicit or Explicit ACK procedure.". This repeats the previous paragraph. It does not add anything that has not been said before. Suggest delete | Delet cited text. | REJECTED (MAC: 2014-03-19 21:04:46Z) The paragraph mentioned by the commenter does not contain any normative text but it is helpful to list the two different acknowledgement procedures defined in the subclauses that follow. | MAC | Relay | [5 empty] | 2014-03-19 21:05 | MAC
1907 | Graham Smith | 200 | 1 | 9.48.3 | 229 | 51 | T | Y | 229.51 | 51 | 9.48.3 |  | J | Amin Jafarian | 11-14/312r1 |  | "When a Relay (Relay STA or Relay AP) receives a valid Short Data frame.." Does this Relay feature only work for Short Frames? What if the Relay receives a standard Data frame, is it prohibited? If so why? possibly you could have used From DS To DS 11 or something? | Include case of reception of standard data frame (and from non S1G STAs). | REJECTED (MAC: 2014-03-19 21:04:58Z) Short Data frames include the Relayed Frame bit in the Frame Control field which enables TXOP Sharing. Note that the TXOP initiator’s setting of the Relayed Frame bit to 1 is an explicit indication to the Relay that it is allowed to use the TXOP to forward the frame. If the STA wants to use this feature it generates a Short Data frame. The Relay cannot forward a standard Data frame because the TXOP holder has not given permission to do so with an explicit indication in the frame. | MAC | Relay | [5 empty] | 2014-03-19 21:05 | MAC
1910 | Graham Smith | 200 | 1 | 9.48.3.1 | 229 | 63 | T | Y | 229.63 | 63 | 9.48.3.1 |  | V | Amin Jafarian | 11-14/312r1 |  | "Long Response" What is Long Response? I find 10 mentions of it but no definition or description of what it is. I also connot find it in 11mc, 11af or 11ac. Where did it comes from? | Define what Long Response is in the correct place in the document. (It is first mentioned in 9.44.2) | REVISED (MAC: 2014-03-19 21:05:21Z) Proposed resolution is to add a reference to the subclause where Response Indication is defined. TGah Editor to make changes shown in 14/0312r1 under the heading for CIDs from 1263 to 2823. | MAC | Relay | [5 empty] | 2014-03-19 21:05 | MAC
1909 | Graham Smith | 200 | 1 | 9.48.3.1 | 230 | 1 | T | Y | 230.01 | 1 | 9.48.3.1 |  | V | Amin Jafarian | 11-14/312r1 |  | "...addressed to the Relay AP (Relay STA) by...". Confusing. Is the frame addressed to the Relay AP or to the Relay STA? Are you refering to Address 3, DA? Address 1 must be sent to the Relay AP. To prevent getting in a quandry here suggest you dlete the address as this is covered alrady in 9.48.2 OR be precise. Furthermore I assume that this is a Relay frame exchange, but again this is not clear. | Replace "A non-AP STA starts a frame exchange by sending a Short Data frame addressed to the Relay AP (Relay STA) by setting the Relay frame field to 1." With "A non-AP STA starts a relayed frame exchange by setting the Relay frame field to 1 and with the addresses set as per 9.48.1 and 9.48.2." | REVISED (MAC: 2014-03-19 21:05:35Z) There is no need to define how the addresses are set because as mentioned by the commenter this has already been done in 9.48.1 and 2. Proposed resolution is modify the sentence as: “A non-AP STA (AP) starts a frame exchange by sending a Short Data frame addressed to the Relay AP (Relay STA) by setting the Relayed frame Frame field to 1.” TGah Editor to make changes shown in 14/0312r1 under the heading for CIDs from 1263 to 2823. | MAC | Relay | [5 empty] | 2014-03-19 21:06 | MAC
1914 | Graham Smith | 200 | 1 | 9.48.3.1 | 230 | 12 | E | Y | 230.12 | 12 | 9.48.3.1 |  | V | Amin Jafarian | 11-14/312r1 |  | "..shall forward to the AP the previously received Short Data frame SIFS after the Relay AP sends the NDP ACK frame to the non-AP STA (AP)." Needs edits for the SIFS | Replace cited text with "shall forward the previously received Short Data frame, to the AP, using SIFS, after the Relay AP sends the NDP ACK frame to the non-AP STA (AP) ." | REVISED (MAC: 2014-03-19 21:05:55Z) Agree in principle with the commenter. Proposed resolution accounts for the commenter’s suggestion. TGah Editor to make changes shown in 14/0312r1 under the heading for CIDs from 1263 to 2823. | MAC | Relay | [5 empty] | 2014-03-19 21:06 | MAC
1913 | Graham Smith | 200 | 1 | 9.48.3.1 | 230 | 12 | E | Y | 230.12 | 12 | 9.48.3.1 |  | V | Amin Jafarian | 11-14/312r1 |  | "The Relay STA (Relay AP), that uses Explicit ACK procedure.." Edit for better clarity | Rpelace cited text with "When using the Explicit ACK procedure, the Relay STA or the Relay AP.." | REVISED (MAC: 2014-03-19 21:06:06Z) Agree in principle with the commenter. Proposed resolution accounts for the commenter’s suggestion. TGah Editor to make changes shown in 14/0312r1 under the heading for CIDs from 1263 to 2823. | MAC | Relay | [5 empty] | 2014-03-19 21:06 | MAC
1915 | Graham Smith | 200 | 1 | 9.48.3.2 | 230 | 27 | E | Y | 230.27 | 27 | 9.48.3.2 |  | V | Amin Jafarian | 11-14/312r1 |  | "sending back acknowledgement frame", an 'an' is missing | Replace cited text with "with sending back an acknowledgement frame" | REVISED (MAC: 2014-03-19 21:06:24Z) Agree in principle with the commenter. Proposed resolution accounts for the commenter’s suggestion. TGah Editor to make changes shown in 14/0312r1 under the heading for CIDs from 1265 to 2926. | MAC | Relay | [5 empty] | 2014-03-19 21:07 | MAC
1916 | Graham Smith | 200 | 1 | 9.48.3.2 | 230 | 28 | E | Y | 230.28 | 28 | 9.48.3.2 |  | V | Amin Jafarian | 11-14/312r1 |  | "This implicit ACK mechanism is available only when PAID information is included in the PLCP heade (┤Θª2MHz PHY frame format). " This should surely start the subclause. Also edit slightly | Move to the start of the subclause 9.48.3.2 and edit to "The implicit ACK mechanism is available only when the PAID information is included in the PLCP heade (┤Θª2MHz PHY frame format). " | REVISED (MAC: 2014-03-19 21:06:36Z) Agree in principle with the commenter. Proposed resolution accounts for the commenter’s suggestion. TGah Editor to make changes shown in 14/0312r1 under the heading for CIDs from 1265 to 2926. | MAC | Relay | [5 empty] | 2014-03-19 21:07 | MAC
1917 | Graham Smith | 200 | 1 | 9.48.3.2 | 230 | 32 | E | Y | 230.32 | 32 | 9.48.3.2 |  | V | Amin Jafarian | 11-14/312r1 |  | comma after first "Relay AP"to make clear it is the MPDU. | comma after "Relay AP" | REVISED (MAC: 2014-03-19 21:06:54Z) Agree in principle with the commenter. Proposed resolution accounts for the commenter’s suggestion. TGah Editor to make changes shown in 14/0312r1 under the heading for CIDs from 1265 to 2926. | MAC | Relay | [5 empty] | 2014-03-19 21:07 | MAC
1918 | Graham Smith | 200 | 1 | 9.48.3.2 | 230 | 33 | E | Y | 230.33 | 33 | 9.48.3.2 |  | V | Amin Jafarian | 11-14/312r1 |  | "the received MPDU to the AP that it is associated with in SIFS time". Needs editing | Replace cited text with "the received MPDU to the AP to which it is associated, using SIFS." | REVISED (MAC: 2014-03-19 21:07:05Z) Agree in principle with the commenter. Proposed resolution accounts for the commenter’s suggestion. TGah Editor to make changes shown in 14/0312r1 under the heading for CIDs from 1265 to 2926. | MAC | Relay | [5 empty] | 2014-03-19 21:07 | MAC
1922 | Graham Smith | 200 | 1 | 9.48.3.2 | 230 | 37 | E | Y | 230.37 | 37 | 9.48.3.2 |  | V | Amin Jafarian | 11-14/312r1 |  | Add 'the' before PAID in two places | Add 'the' before PAID in two places | REVISED (MAC: 2014-03-19 21:07:18Z) Agree in principle with the commenter. Proposed resolution accounts for the commenter’s suggestion. TGah Editor to make changes shown in 14/0312r1 under the heading for CIDs from 1265 to 2926. | MAC | Relay | [5 empty] | 2014-03-19 21:07 | MAC
1919 | Graham Smith | 200 | 1 | 9.48.3.2 | 230 | 38 | E | Y | 230.38 | 38 | 9.48.3.2 |  | V | Amin Jafarian | 11-14/312r1 |  | "recognize it as successful" needs editing | Edit to "recognizes it as a successful" | REVISED (MAC: 2014-03-19 21:07:32Z) Agree in principle with the commenter. Proposed resolution accounts for the commenter’s suggestion. TGah Editor to make changes shown in 14/0312r1 under the heading for CIDs from 1265 to 2926. | MAC | Relay | [5 empty] | 2014-03-19 21:08 | MAC
1920 | Graham Smith | 200 | 1 | 9.48.3.2 | 230 | 43 | E | Y | 230.43 | 43 | 9.48.3.2 |  | V | Amin Jafarian | 11-14/312r1 |  | "Relay STA forward" should be 'forwards" | Add 's' to 'forward' | REVISED (MAC: 2014-03-19 21:07:41Z) Agree in principle with the commenter. Proposed resolution accounts for the commenter’s suggestion. TGah Editor to make changes shown in 14/0312r1 under the heading for CIDs from 1265 to 2926. | MAC | Relay | [5 empty] | 2014-03-19 21:08 | MAC
1921 | Graham Smith | 200 | 1 | 9.48.3.2 | 230 | 44 | E | Y | 230.44 | 44 | 9.48.3.2 |  | V | Amin Jafarian | 11-14/312r1 |  | "with in SIFS time" needs editing | Replace cited text with "using SIFS". | REVISED (MAC: 2014-03-19 21:07:55Z) Agree in principle with the commenter. Proposed resolution accounts for the commenter’s suggestion. TGah Editor to make changes shown in 14/0312r1 under the heading for CIDs from 1265 to 2926. | MAC | Relay | [5 empty] | 2014-03-19 21:08 | MAC
1923 | Graham Smith | 200 | 1 | 9.48.3.2 | 230 | 48 | E | Y | 230.48 | 48 | 9.48.3.2 |  | V | Amin Jafarian | 11-14/312r1 |  | Add 'the' before PAID in two places | Add 'the' before PAID in two places | REVISED (MAC: 2014-03-19 21:08:13Z) Agree in principle with the commenter. Proposed resolution accounts for the commenter’s suggestion. TGah Editor to make changes shown in 14/0312r1 under the heading for CIDs from 1265 to 2926. | MAC | Relay | [5 empty] | 2014-03-19 21:08 | MAC
1924 | Graham Smith | 200 | 1 | 9.48.3.2 | 230 | 51 | E | Y | 230.51 | 51 | 9.48.3.2 |  | V | Amin Jafarian | 11-14/312r1 |  | Add 'the' before "DA" | Add 'the' before "DA" | REVISED (MAC: 2014-03-19 21:08:24Z) Agree in principle with the commenter. Proposed resolution accounts for the commenter’s suggestion. TGah Editor to make changes shown in 14/0312r1 under the heading for CIDs from 1265 to 2926. | MAC | Relay | [5 empty] | 2014-03-19 21:09 | MAC
1925 | Graham Smith | 200 | 1 | 9.48.3.2 | 230 | 51 | E | Y | 230.51 | 51 | 9.48.3.2 |  | V | Amin Jafarian | 11-14/312r1 |  | "the Relay STA shall use explicit" needs editing | Edit cited text to" then the Relay STA shall use the Explicit | REVISED (MAC: 2014-03-19 21:08:37Z) Agree in principle with the commenter. Proposed resolution accounts for the commenter’s suggestion. TGah Editor to make changes shown in 14/0312r1 under the heading for CIDs from 1265 to 2926. | MAC | Relay | [5 empty] | 2014-03-19 21:09 | MAC
1926 | Graham Smith | 200 | 1 | 9.48.3.2 | 230 | 55 | E | Y | 230.55 | 55 | 9.48.3.2 |  | V | Amin Jafarian | 11-14/312r1 |  | "an AP that the Relay STA is associated with shall know PAID of", needs editing | Edit cited text to "an AP to which the Relay STA is associated, needs to knowthe PAID of" | REVISED (MAC: 2014-03-19 21:08:50Z) Agree in principle with the commenter. Proposed resolution reorganizes the sentence to fix the inconsistency. TGah Editor to make changes shown in 14/0312r1 under the heading for CIDs from 1265 to 2926. | MAC | Relay | [5 empty] | 2014-03-19 21:09 | MAC
1927 | Graham Smith | 200 | 1 | 9.48.3.2 | 230 | 61 | E | Y | 230.61 | 61 | 9.48.3.2 |  | V | Amin Jafarian | 11-14/312r1 |  | "associated with a Relay AP" should be "associated to" | replace "associated with a Relay AP" with "associated to a Relay AP" | REVISED (MAC: 2014-03-19 21:09:04Z) Agree in principle with the commenter. Proposed resolution accounts for the commenter’s suggestion. TGah Editor to make changes shown in 14/0312r1 under the heading for CIDs from 1265 to 2926. | MAC | Relay | [5 empty] | 2014-03-19 21:09 | MAC
1385 | amin jafarian | 200 | 1 | 8.4.2.170b | 86 | 42 | T | Y | 86.42 | 42 | 8.4.2.170b |  | V | Amin | 11-14/313/r3 |  | currently, the if the RAW group is set to all zeros, it is a RAW that can be accessed by everybody, but since some of the STAs are not supporting the full RAW feature it is cleaner to distinguish this RAW with the Regular RAW. Add a "omni RAW" as a subtype to type 10 (AP PM/non-TIM RAW). This will define a RAW that can be used for everybody even for association. | Add an "omni RAW" subtype to RAW type 10 | REVISED (MAC: 2014-03-19 21:10:50Z) Agree with the commenter Revised: TGah editor to make changes shown in 11-14-0313r3 | MAC | InformationElements | [5 empty] | 2014-03-19 21:11 | MAC
1008 | Adrian Stephens | 200 | 1 | 4.12 | 3 | 8 | G | Y | 3.08 | 8 | 4.12 |  | J | Amin Jafarian | 11-14/314r1 |  | I didn't see anywhere a description of how mesh and relay interact. | Please add a statement that Relay is not supported when mesh is supported. Or more formally, constrain dot11MeshActivated to be false when either of the dot11Relay variables are true. | REJECTED (MAC: 2014-03-19 21:13:29Z) Comment failed to identify a real issue. Reply to commentor: Relay will operate as a STA when connects to an AP and operates as an AP when an STA wants to connect to it. The coexistence of STAs, Aps with mesh network exists in the currents standard | MAC | Relay | [5 empty] | 2014-03-19 21:14 | MAC
1661 | David Hunter | 200 | 1 | 4.12 | 3 | 8 | T | Y | 3.08 | 8 | 4.12 |  | J | Amin Jafarian | 11-14/314r1 |  | Clause 4 is an introduction, not a location for definitions that are not found in the main text of this standard. | All of the current material seems to be repeated in 9.48, so just summarize those concepts in 4.12. | REJECTED (MAC: 2014-03-19 21:13:48Z) Comment failed to identify a real issue. Response to the commentor: Clause 9 uses normative language to properly define the behaviors, in this subclause, no normative text is used and it is only for the purpose of describing features | MAC | Relay | [5 empty] | 2014-03-19 21:14 | MAC
2517 | Michael Montemurro | 200 | 1 | 4.12 | 3 | 8 | T | Y | 3.08 | 8 | 4.12 |  | J | Amin Jafarian | 11-14/314r1 |  | Relay seems to descrbe a new mode, which really just seems to be a special case of single hop mesh. Relate the relay function to mesh and describe how its different. | Based on the description, Relay should be derived from Mesh behavior. Change the description to eiher differentiate from mesh, or use mesh. | REJECTED (MAC: 2014-03-19 21:14:08Z) Comment failed to identify a real issue. Response to the commentor: Relay function is not mesh function. While there are similarities but it is greatly simplified to address a very simple architecture. | MAC | Relay | [5 empty] | 2014-03-19 21:14 | MAC
1009 | Adrian Stephens | 200 | 1 | 4.12 | 3 | 11 | E | Y | 3.11 | 11 | 4.12 |  | V | Amin Jafarian | 11-14/314r1 |  | A hanging subclause is one that occurs following text in the parent subclause. IEEE-SA style disallows these. 4.12.2 is a hanging subclause. | Review all subclauses. Those subclauses containing both direct text and child subclauses need to be adjusted. Adjust by adding a new ".1" child containing the offending text. This is usually called "Introduction" or "General". | REVISED (MAC: 2014-03-19 21:14:25Z) Agree with the commenter Revised: TGah editor to make changes shown in 11-14-0314r1 | MAC | Relay | [5 empty] | 2014-03-19 21:14 | MAC
2320 | Mark Hamilton | 200 | 1 | 4.12 | 3 | 11 | T | Y | 3.11 | 11 | 4.12 |  | J | Amin Jafarian | 11-14/314r1 |  | The Relay AP and Relay STA within a given Relay would be co-located to form the Relay entity. Making this clear would help understanding this concept. | Add "co-located" before "Relay AP". Same thing at page 205 line 15 (in 9.48). | REJECTED (MAC: 2014-03-19 21:14:43Z) “co-located” was removed in the last comment resolution since it believed to add more confision. | MAC | Relay | [5 empty] | 2014-03-19 21:15 | MAC
2349 | Mark RISON | 200 | 1 | 4.12 | 3 | 14 | E | Y | 3.14 | 14 | 4.12 |  | J | Amin Jafarian | 11-14/314r1 |  | "Relay entity" seems to be a non-preferred term | Change to just "Relay" (also in 9.48.3 at 207.40) | REJECTED (MAC: 2014-03-19 21:14:58Z) Comment failed to identify a real issue. Response to the commentor: It is used to described what is a Relay. It is an “entity” with some properties. | MAC | Relay | [5 empty] | 2014-03-19 21:15 | MAC
2877 | Young Hoon Kwon | 200 | 1 | 4.12 | 3 | 15 | T | Y | 3.15 | 15 | 4.12 |  | V | Amin Jafarian | 11-14/314r1 |  | There's no Association frame. | Modify the the last sentence of the second paragraph from "... includes the Relay element in its Beacon, Association, and Probe Response frames." to "... includes the Relay element in its Beacon, Association Response, and Probe Response frames.". | REVISED (MAC: 2014-03-19 21:15:16Z) Agree with the commenter. Revised: TGah editor to make changes shown in 11-14-0314r1 | MAC | Relay | [5 empty] | 2014-03-19 21:15 | MAC
2347 | Mark RISON | 200 | 1 | 4.12 | 3 | 15 | T | Y | 3.15 | 15 | 4.12 |  | V | Amin Jafarian | 11-14/314r1 |  | "Association frame" is ambiguous | Change to "Association Response [frame]" | REVISED (MAC: 2014-03-19 21:15:34Z) Agree with the commenter. Proposed resolution is adopted. Revised: TGah editor to make changes shown in 11-14-0314r1 | MAC | Relay | [5 empty] | 2014-03-19 21:16 | MAC
1573 | Bo Sun | 200 | 1 | 4.12 | 3 | 16 | E | Y | 3.16 | 16 | 4.12 |  | V | Amin Jafarian | 11-14/314r1 |  | Association should be Association Response | change 'Association' to 'Association Responses' | REVISED (MAC: 2014-03-19 21:15:51Z) Agree with the commenter Revised: TGah editor to make changes shown in 11-14-0314r1 | MAC | Relay | [5 empty] | 2014-03-19 21:16 | MAC
2971 | Zhongding Lei | 200 | 1 | 4.12 | 3 | 19 | E | N | 3.19 | 19 | 4.12 |  | J | Amin Jafarian | 11-14/314r1 |  | "entity" is missing | insert "entity" after "Relay" | REJECTED (MAC: 2014-03-19 21:16:08Z) “Relay” is defined properly. There is no entitiy after it. | MAC | Relay | [5 empty] | 2014-03-19 21:16 | MAC
2798 | Stephen Mccann | 200 | 1 | 4.12 | 3 | 19 | T | Y | 3.19 | 19 | 4.12 |  | J | Amin Jafarian | 11-14/314r1 |  | Why not call it a Relay non-AP STA to avoid confusion? | Change text from "...that resides inside a Relay and that..." to "...that resides inside a Relay non-AP STAT and that..." | REJECTED (MAC: 2014-03-19 21:16:23Z) Comment failed to identify a real isse Response to the commentor: “Relay” is defined in the draft and it is not equivalent of “Relay non-AP STA”. | MAC | Relay | [5 empty] | 2014-03-19 21:16 | MAC
2348 | Mark RISON | 200 | 1 | 4.12 | 3 | 20 | E | Y | 3.2 | 20 | 4.12 |  | V | Amin Jafarian | 11-14/314r1 |  | "association response" should be uppercase, and perhaps have a "frame" or "MMPDU" afterwards | Change to "Association Response" and check current 802.11 style to see if "frame" or "MMPDU" should be added afterwards | REVISED (MAC: 2014-03-19 21:16:45Z) Agree with the commenter. Proposed resolution is adopted. Revised: TGah editor to make changes shown in 11-14-0314r1 | MAC | Relay | [5 empty] | 2014-03-19 21:17 | MAC
2322 | Mark Hamilton | 200 | 1 | 4.12 | 3 | 20 | T | Y | 3.2 | 20 | 4.12 |  | V | Amin Jafarian | 11-14/314r1 |  | What is a "parent AP"? | Add a definition, or change this to descriptive wording instead of a single adjective. | REVISED (MAC: 2014-03-19 21:16:59Z) Agree with the commenter. Parent is removed. Revised: TGah editor to make changes shown in 11-14-0314r1 | MAC | Relay | [5 empty] | 2014-03-19 21:17 | MAC
1664 | David Hunter | 200 | 1 | 4.12 | 3 | 22 | T | Y | 3.22 | 22 | 4.12 |  | V | Amin Jafarian | 11-14/314r1 |  | This statement is unclear about whether a relay STA forwards to a relay AP, vice versa, or neither. Also "associated to" and "AP that Relay STA" are both broken English. | Delete this sentence. | REVISED (MAC: 2014-03-19 21:17:15Z) The sentence is changed to clarify. Revised: TGah editor to make changes shown in 11-14-0314r1 | MAC | Relay | [5 empty] | 2014-03-19 21:17 | MAC
2351 | Mark RISON | 200 | 1 | 4.12 | 3 | 23 | E | Y | 3.23 | 23 | 4.12 |  | V | Amin Jafarian | 11-14/314r1 |  | "The Relay forwards frames from (to) STAs associated to the Relay AP to (from) the AP that Relay STA is associated to." is confusing | Change to "The Relay forwards frames between STAs associated to the Relay AP and the AP that the Relay STA is associated to." | REVISED (MAC: 2014-03-19 21:17:36Z) Agree with the commenter. The sentence is changed to clarify this. Revised: TGah editor to make changes shown in 11-14-0314r1 | MAC | Relay | [5 empty] | 2014-03-19 21:18 | MAC
1799 | George Calcev | 200 | 1 | 4.12 | 3 | 23 | T | Y | 3.23 | 23 | 4.12 |  | J | Amin Jafarian | 11-14/314r1 |  | It is not clear if the Releay-AP and Relay-STA from the same Relay can/may operate in different frequency channels. | Please add clarification to the text | REJECTED (MAC: 2014-03-19 21:17:54Z) The comment does not identify a real issue. Response to the commentor: This is an implementation choice and may not need be defined in the standard | MAC | Relay | [5 empty] | 2014-03-19 21:18 | MAC
2319 | Mark Hamilton | 200 | 1 | 4.12 | 3 | 23 | T | Y | 3.23 | 23 | 4.12 |  | V | Amin Jafarian | 11-14/314r1 |  | "The Relay forwards frames from (to) STAs associated to the Relay AP to (from) the AP that Relay STA is associated to." and confusing and seems circular. | Change to, "The Relay forwards frames received from STAs associated to the Relay AP by transmitting those frames onward from the Relay STA to its associated AP." | REVISED (MAC: 2014-03-19 21:18:13Z) This sentence is changed to clarify this sentence Revised: TGah editor to make changes shown in 11-14-0314r1 | MAC | Relay | [5 empty] | 2014-03-19 21:18 | MAC
2609 | Osama Aboulmagd | 200 | 1 | 4.12 | 3 | 23 | T | Y | 3.23 | 23 | 4.12 |  | V | Amin Jafarian | 11-14/314r1 |  | The statements, "The Relay forwards frames from (to) STAs associated to the Relay AP....". This statement implies that there exist a construct of "Relay BSS" in the same way there is a Mesh BSS (MBSS). Need to explain what Relay BSS is and its characteristics. | as in comment | REVISED (MAC: 2014-03-19 21:18:31Z) Agree with the commenter. The sentence is changed to clarify. Revised: TGah editor to make changes shown in 11-14-0314r1 | MAC | Relay | [5 empty] | 2014-03-19 21:19 | MAC
1010 | Adrian Stephens | 200 | 1 | 4.12 | 3 | 26 | E | N | 3.26 | 26 | 4.12 |  | V | Amin Jafarian | 11-14/314r1 |  | "is called Root AP." - grammar | "is called a Root AP" | REVISED (MAC: 2014-03-19 21:18:48Z) Agree with the commenter Revised: TGah editor to make changes shown in 11-14-0314r1 | MAC | Relay | [5 empty] | 2014-03-19 21:19 | MAC
2350 | Mark RISON | 200 | 1 | 4.12 | 3 | 27 | E | Y | 3.27 | 27 | 4.12 |  | V | Amin Jafarian | 11-14/314r1 |  | "Association response" should be uppercase, and perhaps have a "frame" or "MMPDU" afterwards | Change to "Association Response" and check current 802.11 style to see if "frame" or "MMPDU" should be added afterwards | REVISED (MAC: 2014-03-19 21:19:05Z) Agree with the commenter. Proposed resolution is adopted. Revised: TGah editor to make changes shown in 11-14-0314r1 | MAC | Relay | [5 empty] | 2014-03-19 21:19 | MAC
1665 | David Hunter | 200 | 1 | 4.12 | 3 | 27 | E | Y | 3.27 | 27 | 4.12 |  | V | Amin Jafarian | 11-14/314r1 |  | Per the Style Guide "set to" is used only when the value of a field is being set, not when the field simply holds the relevant value or is being read. | Replace "set to" with "value" here and with appropriate words everyplace else in the draft in which it does not explicitly refer to the process of setting the relevant value. | REVISED (MAC: 2014-03-19 21:19:25Z) The sentence is changed to clarify. Revised: TGah editor to make changes shown in 11-14-0314r1 | MAC | Relay | [5 empty] | 2014-03-19 21:20 | MAC
2321 | Mark Hamilton | 200 | 1 | 4.12 | 3 | 32 | T | Y | 3.32 | 32 | 4.12 |  | J | Amin Jafarian | 11-14/314r1 |  | In the sentence "Relayed frames between a AP and its associated Relay STA use either the 4-address frame format or the A-MSDU format" I have no idea where in the architecture this is referencing. Is the "AP" here a Root AP? Or, does this apply to any AP (Root or another Relay) with associated Relay STAs? | Clarify this sentence | REJECTED (MAC: 2014-03-19 21:19:43Z) The comment failed to identify a real issue. Response to the commentor: It applies for any AP, it can be Root AP or another Relay as mentioned in the comment. | MAC | Relay | [5 empty] | 2014-03-19 21:20 | MAC
2930 | Yusuke Asai | 200 | 1 | 4.12 | 3 | 33 | T | Y | 3.33 | 33 | 4.12 |  | J | Amin Jafarian | 11-14/314r1 |  | "4-address frame format" is unclear. Does it mean a MAC frame without frame aggregation? | Please clarify. | REJECTED (MAC: 2014-03-19 21:20:05Z) 4-address frame format is defined appropriately in subcluase 9.48 | MAC | Relay | [5 empty] | 2014-03-19 21:20 | MAC
2352 | Mark RISON | 200 | 1 | 4.12 | 3 | 33 | E | Y | 3.33 | 33 | 4.12 |  | V | Amin Jafarian | 11-14/314r1 |  | "Relayed frames between a AP and its associated Relay STA use either the 4-address frame format or the A-MSDU format." seems to be (a) important and (b) not part of the Figure | Move this sentence to a new para below the Figure | REVISED (MAC: 2014-03-19 21:20:24Z) Agree with the commenter. Proposed resolution is adopted. Revised: TGah editor to make changes shown in 11-14-0314r1 | MAC | Relay | [5 empty] | 2014-03-19 21:20 | MAC
2876 | Young Hoon Kwon | 200 | 1 | 4.12 | 3 | 33 | E | Y | 3.33 | 33 | 4.12 |  | V | Amin Jafarian | 11-14/314r1 |  | "a AP" should be "an AP" | Change "a AP" to "an AP" | REVISED (MAC: 2014-03-19 21:20:43Z) Agree with the commenter. The sentence is changed Revised: TGah editor to make changes shown in 11-14-0314r1 | MAC | Relay | [5 empty] | 2014-03-19 21:21 | MAC
2153 | Kazuyoshi Tsukada | 200 | 1 | 4.12 | 3 | 35 | E | N | 3.35 | 35 | 4.12 |  | V | Amin Jafarian | 11-14/314r1 |  | Figure4-31 is confusing. Two dashed lines with arrows both ends expand the Relay2 to a relay-STA and a relay-AP. This figure should explain that the STA1 and STA2 both have relay STA and AP inside. | Revise Figure4-31. For example. [Relay1(*)] [Relay2(*)] (*) Relay-STA ¦ Relay-STA | REVISED (MAC: 2014-03-19 21:21:01Z) Agree with the commenter, edited the description of the figure to reflect the comment. The figure is not changed since it introduces duplication and makes the figure too crowded. Revised: TGah editor to make changes shown in 11-14-0314r1 | MAC | Relay | [5 empty] | 2014-03-19 21:21 | MAC
2799 | Stephen Mccann | 200 | 1 | 4.12 | 3 | 35 | T | Y | 3.35 | 35 | 4.12 |  | J | Amin Jafarian | 11-14/314r1 |  | What is the difference between the network in Figure 4-31 and a MESH? | Some text should be added to explain the difference between a Relay and an MSTA | REJECTED (MAC: 2014-03-19 21:21:18Z) Comment failed to identify a real issue. Response to the commentor: Relay function is not mesh function. While there are similarities but it is greatly simplified to address a very simple architecture. | MAC | Relay | [5 empty] | 2014-03-19 21:21 | MAC
2800 | Stephen Mccann | 200 | 1 | 4.12 | 3 | 35 | T | Y | 3.35 | 35 | 4.12 |  | A | Amin Jafarian | 11-14/314r1 |  | Within Figure 4-31, the top 'AP' box should be renamed 'root AP' | as per comment | ACCEPTED (MAC: 2014-03-19 21:21:30Z) TGah editor to make changes as suggested by CID 1813 | MAC | Relay | [5 empty] | 2014-03-19 21:22 | MAC
2156 | Kenichi Mori | 200 | 1 | 4.12 | 3 | 42 | E | N | 3.42 | 42 | 4.12 |  | V | Amin Jafarian | 11-14/314r1 |  | The name of "AP" in figure 4-13 should be replaced with "Root AP" to align with an explanation of line 31 of page 3. | Replace "AP" with "Root AP." | REVISED (MAC: 2014-03-19 21:21:47Z) TGah editor to make changes as suggested by CID 1813 | MAC | Relay | [5 empty] | 2014-03-19 21:22 | MAC
2931 | Yusuke Asai | 200 | 1 | 4.12 | 3 | 42 | T | N | 3.42 | 42 | 4.12 |  | A | Amin Jafarian | 11-14/314r1 |  | In Figure 4-31, the caption of "AP" (at the top of the figure) should be replaced with "Root AP". | As in comment. | ACCEPTED (MAC: 2014-03-19 21:22:01Z) TGah editor to adopt the proposed resolution | MAC | Relay | [5 empty] | 2014-03-19 21:22 | MAC
2154 | Kazuyoshi Tsukada | 200 | 1 | 4.12 | 3 | 57 | E | N | 3.57 | 57 | 4.12 |  | V | Amin Jafarian | 11-14/314r1 |  | It is hard to determine if Figure4-31 is one-hop or two-hop ? The title of 4.12.1 is "two-hop" so probably it is two-hop, but not sure. | If the Figure4-31 shows two-hop, the title should indicate it. For example, change Figure 4-31 title to "two hop Relay". If it is one-hop, two-hop figure should be added. | REVISED (MAC: 2014-03-19 21:22:19Z) Agree with the commenter Revised: TGah editor to make changes shown in 11-14-0314r1 | MAC | Relay | [5 empty] | 2014-03-19 21:22 | MAC
2699 | Sagar Tamhane | 200 | 1 | 4.12 | 3 | 57 | E | Y | 3.57 | 57 | 4.12 |  | V | Amin Jafarian | 11-14/314r1 |  | Title of Figure 4-31 should be "Relaying Mechanism". Current title "Relay" implies a single entity, whereas the figure shows multiple entities connected in hierarchical fashion | Title should be "Example hierarchy of Relays and non-Relays" | REVISED (MAC: 2014-03-19 21:22:37Z) Agree with the commenter. The title is changed to “Two hops Relay” clarify. Revised: TGah editor to make changes shown in 11-14-0314r1 | MAC | Relay | [5 empty] | 2014-03-19 21:23 | MAC
2354 | Mark RISON | 200 | 1 | 4.12.1 | 3 | 59 | T | Y | 3.59 | 59 | 4.12.1 |  | J | Amin Jafarian | 11-14/314r1 |  | Relays contain a non-AP STA, but the benefits described here do not appear to apply to those non-AP STAs | Change to "non-Relay non-AP STA" | REJECTED (MAC: 2014-03-19 21:22:54Z) Comment failed to identify a real issue. Response to the commenter: In fact it applies to both Relay STA and Relay AP. | MAC | Relay | [5 empty] | 2014-03-19 21:23 | MAC
1574 | Bo Sun | 200 | 1 | 4.12.1 | 3 | 63 | G | Y | 3.63 | 63 | 4.12.1 |  | V | Amin Jafarian | 11-14/314r1 |  | The term "relay", "Relay", "relay function" and "relaying function" should be unified. | As the comment suggests. | REVISED (MAC: 2014-03-19 21:23:11Z) Agree with the commenter. “relay” is replaced with “Relay”, relaying is used as a verb, so it is left untouched. Revised: TGah editor to make changes shown in 11-14-0314r1 | MAC | Relay | [5 empty] | 2014-03-19 21:23 | MAC
2353 | Mark RISON | 200 | 1 | 4.12.1 | 3 | 63 | E | Y | 3.63 | 63 | 4.12.1 |  | V | Amin Jafarian | 11-14/314r1 |  | "a relay" is probably referring to the entity, not the general concept | Change to "a Relay" (twice here; possibly also elsewhere) | REVISED (MAC: 2014-03-19 21:23:30Z) Agree with the commenter. Proposed resolution is adopted. Revised: TGah editor to make changes shown in 11-14-0314r1 | MAC | Relay | [5 empty] | 2014-03-19 21:24 | MAC
2972 | Zhongding Lei | 200 | 1 | 4.12.3 | 4 |  | E | N | 4 |  | 4.12.3 |  | V | Amin Jafarian | 11-14/314r1 |  | the sentence needs to rephrase | phrase "when adequate buffer space is available" should be moved to the end of the sentence | REVISED (MAC: 2014-03-19 21:23:49Z) Agree with the commenter. Sentence is changed. Revised: TGah editor to make changes shown in 11-14-0314r1 | MAC | Relay | [5 empty] | 2014-03-19 21:24 | MAC
1575 | Bo Sun | 200 | 1 | 4.12.1 | 4 | 1 | E | Y | 4.01 | 1 | 4.12.1 |  | V | Amin Jafarian | 11-14/314r1 |  | Relay STAs are the Relay or the Relay STAs of the Relay? | change 'Relay STAs' to 'Relays' | REVISED (MAC: 2014-03-19 21:24:07Z) Agree with the commenter Revised: TGah editor to make changes shown in 11-14-0314r1 | MAC | Relay | [5 empty] | 2014-03-19 21:24 | MAC
1011 | Adrian Stephens | 200 | 1 | 4.12.1 | 4 | 1 | G | Y | 4.01 | 1 | 4.12.1 |  | V | Amin Jafarian | 11-14/314r1 |  | "The introduction of a relay enables non-AP STAs to use higher MCSs and reduce the time non-AP STAs will stay in Active mode". The use of "will" creates all kinds of problems in a standard, because it can be viewed as an assertion or guarantee of behaviour. Unless you mean to provide such a guarantee, don't use "will". | Review all uses of "will" (excluding frontmatter) and, except where describing future behaviour necessarily guaranteed by the normative statements in the standard, reword into the present tense. For example, the cited sentence becomes: "The introduction of a relay enables non-AP STAs to use higher MCSs and reduce the time non-AP STAs stay in Active mode". | REVISED (MAC: 2014-03-19 21:24:20Z) Agree with the commenter Revised: TGah editor to make changes shown in 11-14-0314r1 | MAC | Relay | [5 empty] | 2014-03-19 21:24 | MAC
2355 | Mark RISON | 200 | 1 | 4.12.1 | 4 | 5 | T | Y | 4.05 | 5 | 4.12.1 |  | V | Amin Jafarian | 11-14/314r1 |  | No actual description of what "two-hop Relay operation" means is given | If it means that a Relay STA is never associated with a Relay AP, then say so | REVISED (MAC: 2014-03-19 21:24:37Z) Agree with the commenter. Proposed resolution is adopted. Revised: TGah editor to make changes shown in 11-14-0314r1 | MAC | Relay | [5 empty] | 2014-03-19 21:25 | MAC
1576 | Bo Sun | 200 | 1 | 4.12.2 | 4 | 12 | E | Y | 4.12 | 12 | 4.12.2 |  | V | Amin Jafarian | 11-14/314r1 |  | what is the meaning of A relay STA? | change 'a relay STA' to 'A Relay' | REVISED (MAC: 2014-03-19 21:24:53Z) Agree with the commenter Revised: TGah editor to make changes shown in 11-14-0314r1 | MAC | Relay | [5 empty] | 2014-03-19 21:25 | MAC
2499 | Matthew Fischer | 200 | 1 | 4.12.2 | 4 | 13 | T | Y | 4.13 | 13 | 4.12.2 |  | V | Amin Jafarian | 11-14/314r1 |  | Incorrect wording. | Change "The additional channel access delay increases the number of the contention-based channel accesses in the network." to "The additional channel access increases the number of nodes competing for contention-based channel accesses in the network." | REVISED (MAC: 2014-03-19 21:25:12Z) Agree with the commenter. Proposed resolution is adopted. Revised: TGah editor to make changes shown in 11-14-0314r1 | MAC | Relay | [5 empty] | 2014-03-19 21:25 | MAC
1800 | George Calcev | 200 | 1 | 4.12.2 | 4 | 19 | T | Y | 4.19 | 19 | 4.12.2 |  | V | Amin Jafarian | 11-14/314r1 |  | It is not clear if the text refers to forwarding of the frame from the first hop to the second hop in the same relay or multiple relays | Please add text to clarify TXOP sharing by relays | REVISED (MAC: 2014-03-19 21:25:30Z) The sentence is changed to clarify. Revised: TGah editor to make changes shown in 11-14-0314r1 | MAC | Relay | [5 empty] | 2014-03-19 21:26 | MAC
1559 | Andrew Myles | 200 | 1 | 4.12.3 | 4 | 24 | T | Y | 4.24 | 24 | 4.12.3 |  | V | Amin Jafarian | 11-14/314r1 |  | Text states, "A Relay transmits a frame received from a non-AP STA to the AP with which it is associated ..". Which entity is "it"? | Clarify | REVISED (MAC: 2014-03-19 21:25:46Z) Agree with the commenter Revised: TGah editor to make changes shown in 11-14-0314r1 | MAC | Relay | [5 empty] | 2014-03-19 21:26 | MAC
2356 | Mark RISON | 200 | 1 | 4.12.3 | 4 | 25 | T | Y | 4.25 | 25 | 4.12.3 |  | V | Amin Jafarian | 11-14/314r1 |  | "A Relay transmits a frame received from a non-AP STA to the AP with which it is associated when the destination address of the frame is not the address of a STA which is associated to the Relay.": (a) the destination address of which frame (the one received or the one transmitted) and (b) surely the destination address of the frame transmitted by the non-AP STA is guaranteed not to be the address of that STA! | Perhaps "A Relay transmits a frame received from a non-AP STA to the AP with which it is associated when the destination address of the frame received is not the address of the Relay AP."? | REVISED (MAC: 2014-03-19 21:26:03Z) Agree with the commenter. Proposed resolution is adopted. Revised: TGah editor to make changes shown in 11-14-0314r1 | MAC | Relay | [5 empty] | 2014-03-19 21:26 | MAC
2500 | Matthew Fischer | 200 | 1 | 4.12.3 | 4 | 25 | T | Y | 4.25 | 25 | 4.12.3 |  | V | Amin Jafarian | 11-14/314r1 |  | Missing information. | Change "A Relay transmits a frame received from a non-AP STA to the AP with which it is associated when the destination address of the frame is not the address of a STA which is associated to the Relay." to "A Relay AP forwards a frame received from an associated non-AP STA to the Relay STA located within the same Relay for transmission to the AP with which the Relay STA is associated when the destination address of the frame is not the address of a STA which is associated to the Relay AP." And change "a Relay can use flow control signaling to request that non-AP STAs stop sending frames to the Relay until a later time" to "a Relay AP can use flow control signaling to request that non-AP STAs stop sending frames to the Relay AP until a later time" | REVISED (MAC: 2014-03-19 21:26:23Z) Agree with the commenter. The sentence is changed to clarify. Revised: TGah editor to make changes shown in 11-14-0314r1 | MAC | Relay | [5 empty] | 2014-03-19 21:26 | MAC
2833 | Yonggang Fang | 200 | 1 | 4.12.3 | 4 | 26 | E | Y | 4.26 | 26 | 4.12.3 |  | V | Amin Jafarian | 11-14/314r1 |  | change wording for better understanding | change "(SIFS)" to "(in SIFS time)" | REVISED (MAC: 2014-03-19 21:26:40Z) Agree with the commenter. The resolution is adopted Revised: TGah editor to make changes shown in 11-14-0314r1 | MAC | Relay | [5 empty] | 2014-03-19 21:27 | MAC
1582 | Bo Sun | 200 | 1 | 4.12.3 | 4 | 30 | E | Y | 4.3 | 30 | 4.12.3 |  | V | Amin Jafarian | 11-14/314r1 |  | Some typo error, e.g. "To avoid a buffer overflow condition, for example, when adequate buffer space is available, a Relay can use flow control signaling to request that non-AP STAs stop sending frames to the Relay until a later time." | Change ot "To avoid a buffer overflow condition, for example, when adequate buffer space is unavailable, a Relay can use flow control signaling to request that non-AP STAs stop sending frames to the Relay until a later time." | REVISED (MAC: 2014-03-19 21:26:55Z) Agree with the commenter Revised: TGah editor to make changes shown in 11-14-0314r1 | MAC | Relay | [5 empty] | 2014-03-19 21:27 | MAC
2801 | Stephen Mccann | 200 | 1 | 4.12 | 4 | 35 | T | Y | 4.35 | 35 | 4.12 |  | J | Amin Jafarian | 11-14/314r1 |  | Figure 4-31 indicates that Relay STAs are associated with an AP, and not non-AP STAs. Should this be a Relay AP here? | as per comment | REJECTED (MAC: 2014-03-19 21:27:10Z) Relay STAs should associate with an AP as indicated in the figure. Relay AP is also an AP which they can associate to | MAC | Relay | [5 empty] | 2014-03-19 21:27 | MAC
1808 | Graham Smith | 200 | 1 | 4.12 | 25 | 19 | T | Y | 25.19 | 19 | 4.12 |  | J | Amin Jafarian | 11-14/314r1 |  | "that resides inside a Relay "? should agree with the description for Relay AP and have "entity" included. In addition "that successfully completes ..." is not correct. It is a STA that "can successfully complete." | Replace: "The Relay STA is a non-AP STA with additional functionalities for the relaying of frames (see 9.48 (Relay operation)), that resides inside a Relay and that successfully completes association and authentication with a parent AP, and receives a Relay element in the association response" With: "The Relay STA is a non-AP STA with additional functionalities for the relaying of frames (see 9.48 (Relay operation)). A Relay STA can successfully complete association and authentication with a parent AP, and receive a Relay element in the association response." | REJECTED (MAC: 2014-03-19 21:27:26Z) Comment failed to identify a real issue. Response to the commentor: Completing the association “as a relay” which means receiving a Relay element in the association response is a condition that differs Relay STA and a regular non-AP STA | MAC | Relay | [5 empty] | 2014-03-19 21:28 | MAC
1809 | Graham Smith | 200 | 1 | 4.12 | 25 | 23 | T | Y | 25.23 | 23 | 4.12 |  | V | Amin Jafarian | 11-14/314r1 |  | "The Relay forwards frames from (to) STAs associated to the Relay AP to (from) the AP that Relay STA is associated to." This is very clumsy. I think the Figure explains it better. I would suggest deleting this. | Delete "The Relay forwards frames from (to) STAs associated to the Relay AP to (from) the AP that Relay STA is associated to." | REVISED (MAC: 2014-03-19 21:27:41Z) The sentence is changed to clarify. Revised: TGah editor to make changes shown in 11-14-0314r1 | MAC | Relay | [5 empty] | 2014-03-19 21:28 | MAC
1810 | Graham Smith | 200 | 1 | 4.12 | 25 | 26 | E | Y | 25.26 | 26 | 4.12 |  | V | Amin Jafarian | 11-14/314r1 |  | "A non-Relay AP that has Relay STAs associated to it is called Root AP." Should be "..a Root AP". Also not sure if "called" is the correct term, would suggest " is referred to as a Root AP" or even "I termed a Root AP. Also the capitalisation of Root is not consistent, see P135L14, P179L38, P231L58, P231L61 and P238L39. | Replace "A non-Relay AP that has Relay STAs associated to it is called Root AP." With "A non-Relay AP that has Relay STAs associated to it is known as a Root AP. Correct "root AP" to be "Root AP" at P135L14, P179L38, P231L58, P231L61 and P238L39 | REVISED (MAC: 2014-03-19 21:27:53Z) Agree with the commenter Revised: TGah editor to make changes shown in 11-14-0314r1 | MAC | Relay | [5 empty] | 2014-03-19 21:28 | MAC
1811 | Graham Smith | 200 | 1 | 4.12 | 25 | 26 | E | Y | 25.26 | 26 | 4.12 |  | V | Amin Jafarian | 11-14/314r1 |  | "The Root AP..." should be "A Root AP..." | Replace "The Root AP..." with "A Root AP..." | REVISED (MAC: 2014-03-19 21:28:03Z) Agree with the commenter Revised: TGah editor to make changes shown in 11-14-0314r1 | MAC | Relay | [5 empty] | 2014-03-19 21:28 | MAC
1814 | Graham Smith | 200 | 1 | 4.12 | 25 | 32 | T | Y | 25.32 | 32 | 4.12 |  | V | Amin Jafarian | 11-14/314r1 |  | Add a sentence at P25L32 to explain the flow of packets. This would be better than trying to do this at P25L23. | Insert after "...inside Relay 2." the following sentence "Frames from STA 1 and STA 2 are forwarded via the Relay AP in Relay 1 to the Relay STA in Relay 1 to the Root AP. Similarly frames from the Root AP are forwarded to STA 1 and STA 2 via the Relay STA and Relay AP in Relay 1." | REVISED (MAC: 2014-03-19 21:28:17Z) Agree with the commenter. This makes the text more clear. Revised: TGah editor to make changes shown in 11-14-0314r1 | MAC | Relay | [5 empty] | 2014-03-19 21:28 | MAC
1813 | Graham Smith | 200 | 1 | 4.12 | 25 | 42 | E | Y | 25.42 | 42 | 4.12 |  | A | Amin Jafarian | 11-14/314r1 |  | Figure 4-31. If "AP" is a "Root AP" then label it so | Label "AP" as "Root AP" in Fig 4-31 | ACCEPTED (MAC: 2014-03-19 21:28:30Z) TGah editor to make changes as suggested by CID 1813 | MAC | Relay | [5 empty] | 2014-03-19 21:29 | MAC
2080 | Jerome Henry | 200 | 1 | 4.12.1 | 25 | 60 | T | Y | 25.6 | 60 | 4.12.1 |  | J | Amin Jafarian | 11-14/314r1 |  | The function of the relay as defined here seems to be somewhat restrictive, limiting the relay of frames to and from a root AP (which is a mechanism already present with the 4 MAC address frames of 802.11, but relay adds the speed frame exchange). The relay should be able to relay to relay 2 as well. Additionnally, in a network where sensors have little memory and must limit uptime, the relay could be usable to relay traffic also from STA1 to STA2, using relay 1 ability to expedite the exchanges between STA1 and STA2 with the speed frame exchange system. | Expand the function of relay to allow relaying beyond its root AP, but also to other STAs or APs out of reach of the non-AP STA sender. | REJECTED (MAC: 2014-03-19 21:28:46Z) The functionality is allowed in the existing document. Standard only describes two hops Relay while it does not prevent more than two hops. | MAC | Relay | [5 empty] | 2014-03-19 21:29 | MAC
1815 | Graham Smith | 200 | 1 | 4.12.1 | 25 | 63 | E | Y | 25.63 | 63 | 4.12.1 |  | V | Amin Jafarian | 11-14/314r1 |  | Should 'relay" be Relay" here? | Replace "The introduction of a relay..." with "The introduction of a Relay..." | REVISED (MAC: 2014-03-19 21:29:05Z) Agree with the commenter. Revised: TGah editor to make changes shown in 11-14-0314r1 | MAC | Relay | [5 empty] | 2014-03-19 21:29 | MAC
1816 | Graham Smith | 200 | 1 | 4.12.2 | 26 | 11 | E | Y | 26.11 | 11 | 4.12.2 |  | V | Amin Jafarian | 11-14/314r1 |  | Be consistent with Relay. Also not sure you need all this explanation in Section 4. The place for description is Clause 9. The first para could be deleted. | Delete first para but if not , then use capital "R" for relay(s) on L11 and L12 and L17. Further suggest that this | REVISED (MAC: 2014-03-19 21:29:18Z) Agree with the commenter on capital R. the changes reflected in the provided resolution. Revised: TGah editor to make changes shown in 11-14-0314r1 | MAC | Relay | [5 empty] | 2014-03-19 21:29 | MAC
1817 | Graham Smith | 200 | 1 | 4.12.3 | 26 | 21 | T | Y | 26.21 | 21 | 4.12.3 |  | J | Amin Jafarian | 11-14/314r1 |  | This is too much for Clause 4. Suggest delete. All this should be in Clause 9, make sure Clause 9 stands on its own. | Delete. Make sure is covered in Clause 9. Cla | REJECTED (MAC: 2014-03-19 21:29:30Z) Comment failed to identify a real issue. Response to the commentor: More description is provided to clarify the difference of Relay with existing features in the standard | MAC | Relay | [5 empty] | 2014-03-19 21:30 | MAC
2081 | Jerome Henry | 200 | 1 | 4.12.3 | 26 | 24 | E | Y | 26.24 | 24 | 4.12.3 |  | V | Amin Jafarian | 11-14/314r1 |  | First sentence is unclear: "to the AP with which it is associated", who is "it"? The relay of the non-AP STA? In other words, does the relay also relay association exchanged to the root AP? | "A Relay transmits a frame received from a non-AP STA to the AP with which the Relay is associated" | REVISED (MAC: 2014-03-19 21:29:50Z) Agree with the commenter Revised: TGah editor to make changes shown in 11-14-0314r1 | MAC | Relay | [5 empty] | 2014-03-19 21:30 | MAC
1251 | Adrian Stephens | 200 | 1 | 9.44 | 190 | 49 | G | Y | 190.49 | 49 | 9.44 |  | J | Amin Jafarian | 11-14/315r1 |  | I don't see any significant difference between SF and the reverse direction protocol, except the frames used to map. Rather than see the re-inventing of the wheel, I would much prefer to see re-use and adaptation of existing mechanisms. | Remove SF entirely. Modify the RD protocol so that the RD grant and More PPDU fields can be carried in short MAC frames. | REJECTED (MAC: 2014-03-19 21:35:01Z) For short and control response (that are not wrapped up frames) frames there is no HT control field and therefore there is no “more PPDU” bit. This is being signaled with the “more data” indication in SF which is in the PHY preamble and therefore has a longer range Also the SF, can be viewed as several RD protocols SIFS time back to back since each PPDU maybe acknowledged by another PPDU from the other STA and not nessacarly an ACK or BA. | MAC | SpeedFrameExchange | [5 empty] | 2014-03-19 21:35 | MAC
1652 | David Halasz | 200 | 1 | 9.44.1 | 190 | 63 | E | N | 190.63 | 63 | 9.44.1 |  | J | Amin Jafarian | 11-14/315r1 |  | Some text comparing Speed Frame Exchange versus Reverse Direction Protocol will be useful. | Add text comparing Speed Frame Exchange versus Reverse Direction Protocol to the Overview of Speed Frame Exchange. | REJECTED (MAC: 2014-03-19 21:35:13Z) The comment failed to identify a real issue. In response to the commenter: The utility of SF exchange is already described in the discussion part of the subclause and the RD Protocol is in 9.26. | MAC | SpeedFrameExchange | [5 empty] | 2014-03-19 21:35 | MAC
2915 | Young Hoon Kwon | 200 | 1 | 9.44.2 | 191 | 19 | T | Y | 191.19 | 19 | 9.44.2 |  | J | Amin Jafarian | 11-14/315r1 |  | It is not clear how SF Initiator can identify if the SF Responder has something to send and set the Response Indication to Long Response, especially for the case that is not initated by PS-Poll frame. Further clarification is needed. | As mentioned in the Comment. | REJECTED (MAC: 2014-03-19 21:35:29Z) The comment failed to identify a real issue. In response to the commenter: This information can be obtained from the more data field of the previous ACKs received from the responding STA. | MAC | SpeedFrameExchange | [5 empty] | 2014-03-19 21:36 | MAC
1252 | Adrian Stephens | 200 | 1 | 9.44.2 | 191 | 30 | T | N | 191.3 | 30 | 9.44.2 |  | V | Amin Jafarian | 11-14/315r1 |  | "NOTE-A SF Initiator may include multiple SF exchange sequences," - normative language in a NOTE | "may" -> "can". | REVISED (MAC: 2014-03-19 21:35:44Z) Agree with the commenter Revised: TGah editor to make changes shown in 11-14-0315r1 | MAC | SpeedFrameExchange | [5 empty] | 2014-03-19 21:36 | MAC
2914 | Young Hoon Kwon | 200 | 1 | 9.44.2 | 191 | 37 | T | Y | 191.37 | 37 | 9.44.2 |  | V | Amin Jafarian | 11-14/315r1 |  | Comparing a paragraph from line 37 and a paragraph from line 42, it is not clear why non-AP STA and AP act differently for a SF Responder. Further clarification is needed. | As mentioned in the Comment. | REVISED (MAC: 2014-03-19 21:36:02Z) Agree with the commenter Revised: TGah editor to make changes shown in 11-14-0315r1 | MAC | SpeedFrameExchange | [5 empty] | 2014-03-19 21:36 | MAC
1984 | Haiguang Wang | 200 | 1 | 9.44.2 | 191 | 42 | T | N | 191.42 | 42 | 9.44.2 |  | V | Amin Jafarian | 11-14/315r1 |  | "A SF Responder that is an AP, sending an SF response burs ... -- Long Response if the More Data field of its final PPDU in the SF response burst is set to 1." The above description is rather confusion. It is unclear what the meaning of "final PPDU" is. Does it mean that there will be no more PPDU after this PPDU? If that is true, why the Response Indication is set to long response since the eliciting PPDU sets the more data field to zero. | Please clarify. | REVISED (MAC: 2014-03-19 21:36:16Z) Agree with the commenter. The sentence is removed. Revised: TGah editor to make changes shown in 11-14-0315r1 | MAC | SpeedFrameExchange | [5 empty] | 2014-03-19 21:36 | MAC
1355 | Ahmadreza Hedayat | 200 | 1 | 9.44 | 192 | 30 | T | Y | 192.3 | 30 | 9.44 |  | V | Amin Jafarian | 11-14/315r1 |  | It seems Figure 9-89 is not refrenced in the SF clause. | Refer to Fig 9-89 in the SF clause. | REVISED (MAC: 2014-03-19 21:36:31Z) Agree with the commenter Revised: TGah editor to make changes shown in 11-14-0315r1 | MAC | SpeedFrameExchange | [5 empty] | 2014-03-19 21:37 | MAC
2763 | SHOUKANG ZHENG | 200 | 1 | 9.44.2 | 194 | 34 | E | N | 194.34 | 34 | 9.44.2 |  | V | Amin Jafarian | 11-14/315r1 |  | Response Indication field? | Please clarify | REVISED (MAC: 2014-03-19 21:36:49Z) The “field” is redundant and it is removed in the provided resolution. Revised: TGah editor to make changes shown in 11-14-0315r1 In response to the commenter: | MAC | SpeedFrameExchange | [5 empty] | 2014-03-19 21:37 | MAC
1954 | Graham Smith | 200 | 1 | 9.44.2 | 213 | 1 | T | Y | 213.01 | 1 | 9.44.2 |  | J | Amin Jafarian | 11-14/315r1 |  | I find the 'Rules for SF Exchange" missing some basic description. It uses a PS Poll to clear the air, or does it -no mention of this. It seems as tought eh two STA take turns until one has no more data but it unclear what happens if data packet fails FCS? Sending a series of back to back packets results in a BA but why is this better than an aggregated packet? This section would benefit from a basic description of how it is suposed to work, I have to admit I find it confusing. The figure does not help that much as the text does not seem to realted to it. | Please consider having a clear basic description paragraph that corresponds to the figure but also explains the scheme. | REJECTED (MAC: 2014-03-19 21:37:03Z) The comment failed to identify a real issue. In response to the commenter: The Protocol is well defined, It starts with a PPDU (can be a PS-Poll or any other PPDU) with the long response indication and the exchange of PPDUs happens until initiator transmits a PPDU with response indication set to anything excep the long response. | MAC | SpeedFrameExchange | [5 empty] | 2014-03-19 21:37 | MAC
1953 | Graham Smith | 200 | 1 | 9.44.2 | 213 | 1 | T | Y | 213.01 | 1 | 9.44.2 |  | J | Amin Jafarian | 11-14/315r1 |  | I am having a little problem understanding why the Speed Frame is that much better than "TXOP with BA". I see that it is two way and it seems to set up a CF period for exchnage between 2 STAs, but how is this better than say TXOP or indeed A-MSDU? | Convince me that SF is a real step forward with significant savings over TXOPor A-MSDUs. | REJECTED (MAC: 2014-03-19 21:37:14Z) Speed frame exchange happens inside a TXOP and an A-MSDU can be used on top of that as well. SF is for two way fast frame exchange within a TXOP without needing to backof and performing EDCA, so there is no meaningful comparision between SF and TXOP or A-MSDU. | MAC | SpeedFrameExchange | [5 empty] | 2014-03-19 21:37 | MAC
1951 | Graham Smith | 200 | 1 | 9.44.2 | 213 | 19 | T | Y | 213.19 | 19 | 9.44.2 |  | J | Amin Jafarian | 11-14/315r1 |  | The figure 9-89 shows the start of the SF using a PS Poll. The description of exchange sequence says "one PPDU...." Which is it? | Be clear and make text comply with the figure. | REJECTED (MAC: 2014-03-19 21:37:25Z) The comment failed to identify a real issue. In response to the commenter: A PS-Poll is also considered a PP여 | MAC | SpeedFrameExchange | [5 empty] | 2014-03-19 21:38 | MAC
1952 | Graham Smith | 200 | 1 | 9.44.2 | 214 | 1 | T | Y | 214.01 | 1 | 9.44.2 |  | V | Amin Jafarian | 11-14/315r1 |  | Fig 9-89 does not seem to have any accompanying text. Should not there be a reference to it in the text? | Add text to reference the Fig 8-89 | REVISED (MAC: 2014-03-19 21:37:36Z) Agree with the commenter Revised: TGah editor to make changes shown in 11-14-0315r1 | MAC | SpeedFrameExchange | [5 empty] | 2014-03-19 21:38 | MAC
1012 | Adrian Stephens | 200 | 1 | 4.13 | 4 | 35 | E | Y | 4.35 | 35 | 4.13 |  | V | Chittabrata Ghosh | 11-14/0337r3 |  | The term "group" is alredy overloaded: GCR group membership and .11ac MU-MIMO group membership. Adding another unqualified use of "group" is going to cause confusion. | Replace "Group" and "Grouping" and related terms in .11ah with a specific term. | REVISED (MAC: 2014-03-19 22:14:33Z) TGah editor to make changes shown in 11-14/0337r3 under the heading for CIDs 1012, 1015, 1667, 1819, 2323, 2324, 2358, 2359, 2835. | MAC | Grouping | [5 empty] | 2014-03-19 22:15 | MAC
2610 | Osama Aboulmagd | 200 | 1 | 4.13 | 4 | 36 | T | Y | 4.36 | 36 | 4.13 |  | J | Chittabrata Ghosh | 11-14/0337r3 |  | Clauses 4.12, 4.14, and 4.15 seem to be specific MAC functionality and perhaps should be removed from cluase 4. | as in comment | REJECTED (MAC: 2014-03-19 22:14:49Z) Comment: They are STA attributes and not MAC functionalities. | MAC | Grouping | [5 empty] | 2014-03-19 22:15 | MAC
2700 | Sagar Tamhane | 200 | 1 | 4.13 | 4 | 38 | T | Y | 4.38 | 38 | 4.13 |  | V | Chittabrata Ghosh | 11-14/0337r3 |  | Please explain the difference between Grouping (Section 4.13) and Sectorization. Can a sector have multiple groups? Definitions of both imply partitioning of STAs into groups/sets/clusters. Isnt TXOP-based sectorization also a kind of grouping? | Please explain the difference between Grouping (Section 4.13) and Sectorization. Can a sector have multiple groups? Definitiions of both imply partitioning of STAs into groups/sets/clusters | REVISED (MAC: 2014-03-19 22:15:01Z) Agreed in principle - TGah editor to make changes shown in 11-14/0337r3 under the heading for CIDs 1012, 1015, 1667, 1819, 2323, 2324, 2358, 2359, 2835. | MAC | Grouping | [5 empty] | 2014-03-19 22:15 | MAC
1667 | David Hunter | 200 | 1 | 4.13 | 4 | 38 | T | Y | 4.38 | 38 | 4.13 |  | V | Chittabrata Ghosh | 11-14/0337r3 |  | 802.11 already extensively describes group addressing of frames. Defining "groups" of STAs will only confuse the group addresses -- to which groups are the group addressed frames addressed? Use a different word for assigned bunches of STAs, for instance "partitions of STAs". Yes, "partition" currently is used in 11mc in a few places to describe fragmentation, but the formally defined term for the result is "fragment", not "partition" and, in the unlikely event there is any confusion, those uses of "partition" can be replaced with "fragment". Else, if there is a better term than "fragment" and "group" to replace "group", then use that. | Throughout the draft replace "group" with "partition" when the term is applied to these assigned groups of STAs. On line 24 replace "Grouping allows partitioning" with "Partitioning allows division" and replace "group of STAs" with "partition of STAs" (and "group" with "partition" when referring to such specified bunches of STAs) in the rest of this amendment. | REVISED (MAC: 2014-03-19 22:15:33Z) TGah editor to make changes shown in 11-14/0337r3 under the heading for CIDs 1012, 1015, 1667, 1819, 2323, 2324, 2358, 2359, 2835. | MAC | Grouping | [5 empty] | 2014-03-19 22:16 | MAC
2835 | Yonggang Fang | 200 | 1 | 4.13 | 4 | 38 | E | Y | 4.38 | 38 | 4.13 |  | V | Chittabrata Ghosh | 11-14/0337r3 |  | A couple of new terms are first introduced in this paragraph such as RAW, TWT, AID. Suggest to re-phase the paragraph to clarify their relationship. | Please clarify. | REVISED (MAC: 2014-03-19 22:15:48Z) TGah editor to make changes shown in 11-14/0337r3 under the heading for CIDs 1012, 1015, 1667, 1819, 2323, 2324, 2358, 2359, 2835. | MAC | Grouping | [5 empty] | 2014-03-19 22:16 | MAC
2358 | Mark RISON | 200 | 1 | 4.13 | 4 | 40 | E | Y | 4.4 | 40 | 4.13 |  | V | Chittabrata Ghosh | 11-14/0337r3 |  | I think you're supposed to spell out abbreviations the first time | Change "RAW" to "Restricted Access Window (RAW)". Ditto TWT, etc. | REVISED (MAC: 2014-03-19 22:16:02Z) TGah editor to make changes shown in 11-14/0337r3 under the heading for CIDs 1012, 1015, 1667, 1819, 2323, 2324, 2358, 2359, 2835. | MAC | Grouping | [5 empty] | 2014-03-19 22:16 | MAC
2323 | Mark Hamilton | 200 | 1 | 4.13 | 4 | 40 | E | N | 4.4 | 40 | 4.13 |  | V | Chittabrata Ghosh | 11-14/0337r3 |  | First use of RAW should spell out the acronym. | Change "RAW" to "Restricted Access Window (RAW)" | REVISED (MAC: 2014-03-19 22:16:15Z) TGah editor to make changes shown in 11-14/0337r3 under the heading for CIDs 1012, 1015, 1667, 1819, 2323, 2324, 2358, 2359, 2835. | MAC | Grouping | [5 empty] | 2014-03-19 22:16 | MAC
2359 | Mark RISON | 200 | 1 | 4.13 | 4 | 40 | E | Y | 4.4 | 40 | 4.13 |  | V | Chittabrata Ghosh | 11-14/0337r3 |  | The term "slot" is already used with a different purpose in the baseline (the unit of medium access granularity) | Find another term | REVISED (MAC: 2014-03-19 22:16:29Z) TGah editor to make changes shown in 11-14/0337r3 under the heading for CIDs 1012, 1015, 1667, 1819, 2323, 2324, 2358, 2359, 2835. | MAC | Grouping | [5 empty] | 2014-03-19 22:17 | MAC
2333 | Mark Hamilton | 200 | 1 | 4.13 | 4 | 43 | T | Y | 4.43 | 43 | 4.13 |  | V | Chittabrata Ghosh | 11-14/0337r3 |  | How does grouping reduce signaling overhead? The idea to reduce medium contention is clear, but reduced signaling is not clear. | Clarify this statement and how it is accoplished. | REVISED (MAC: 2014-03-19 22:16:47Z) Agreed in principle Comments: removed the sentence since it does not add evidence for the asserted text. | MAC | Grouping | [5 empty] | 2014-03-19 22:17 | MAC
2360 | Mark RISON | 200 | 1 | 4.13 | 4 | 43 | T | Y | 4.43 | 43 | 4.13 |  | V | Chittabrata Ghosh | 11-14/0337r3 |  | "Grouping can also reduce the signaling overhead." -- how? | Add some outline justification | REVISED (MAC: 2014-03-19 22:17:04Z) Revised Resolution similar to that for CID 2333 | MAC | Grouping | [5 empty] | 2014-03-19 22:17 | MAC
1801 | George Calcev | 200 | 1 | 4.13 | 4 | 45 | T | Y | 4.45 | 45 | 4.13 |  | V | Chittabrata Ghosh | 11-14/0337r3 |  | The text is misleading, in Tgah there are multiple possibilities for grouping. For instance other grouping criteria could be based on the STA location as in the sectorization mode, or traffic type (see Sectorization mode 0) | Please add text to clarify that this is one of many possible grouping criteria in TGah, and it is based on the RAW scheduling. | REVISED (MAC: 2014-03-19 22:17:18Z) Comments: Resolution similar to that for CID 1667 | MAC | Grouping | [5 empty] | 2014-03-19 22:17 | MAC
2324 | Mark Hamilton | 200 | 1 | 4.13 | 4 | 46 | E | N | 4.46 | 46 | 4.13 |  | V | Chittabrata Ghosh | 11-14/0337r3 |  | First use of TWT should spell out the acronym. | Change "TWT" to "Target Wakeup Time (TWT)" | REVISED (MAC: 2014-03-19 22:17:31Z) TGah editor to make changes shown in 11-14/0337r3 under the heading for CIDs 1012, 1015, 1667, 1819, 2323, 2324, 2358, 2359, 2835. | MAC | Grouping | [5 empty] | 2014-03-19 22:18 | MAC
1411 | amin jafarian | 200 | 1 | 4.13 | 4 | 48 | T | Y | 4.48 | 48 | 4.13 |  | A | Chittabrata Ghosh | 11-14/0337r3 |  | The sentece is very unclear: "The AID assignment criteria can depend on STA location". what is AID assignment criteria? | clarify, or remove it. | ACCEPTED (MAC: 2014-03-19 22:17:48Z) Comments: The referred text is deleted in the new resolved draft text. | MAC | Grouping | [5 empty] | 2014-03-19 22:18 | MAC
2611 | Osama Aboulmagd | 200 | 1 | 4.13 | 4 | 50 | E | Y | 4.5 | 50 | 4.13 |  | V | Chittabrata Ghosh | 11-14/0337r3 |  | The last sentence of the paragraph starting on line 45 should be replaced with a simple statement that group assignement criteria are beyond the scope of the standard | replace the sentence with "Group assignmenet criteria are beyond the scope of standard" | REVISED (MAC: 2014-03-19 22:18:03Z) Agreed in principle - TGah editor to make changes shown in 11-14/0337r3 under the heading for CIDs 1012, 1015, 1667, 1819, 2323, 2324, 2358, 2359, 2835. | MAC | Grouping | [5 empty] | 2014-03-19 22:18 | MAC
2612 | Osama Aboulmagd | 200 | 1 | 4.13 | 4 | 53 | T | Y | 4.53 | 53 | 4.13 |  | V | Chittabrata Ghosh | 11-14/0337r3 |  | What is network energy consumption? How is it defined? And how is measured? | Clarify or delete the reference to network energy consumption. | REVISED (MAC: 2014-03-19 22:18:14Z) Agreed in principle - TGah editor to make changes shown in 11-14/0337r3 under the heading for CIDs 1012, 1015, 1667, 1819, 2323, 2324, 2358, 2359, 2835. | MAC | Grouping | [5 empty] | 2014-03-19 22:18 | MAC
1015 | Adrian Stephens | 200 | 1 | 4.13 | 4 | 56 | G | Y | 4.56 | 56 | 4.13 |  | V | Chittabrata Ghosh | 11-14/0337r3 |  | "is allowed" -- what is the intended normative effect of this. Is it summarizing capability described elsewhere, or is this a normative statement. For that reason, any verbs expressing possible permission or requirement must use the official verbs (might/can/may/should/shall). | Review all 18 instances of "is allowed" and replace them with one of the approved verbs. So, for example, the cited sentence becomes: "A non-AP STA assigned in the current slot can enter Doze statne when it does not have traffic to transmit." (assuming this behaviour is described elsewhere in the draft). | REVISED (MAC: 2014-03-19 22:18:28Z) Agreed in principle - TGah editor to make changes shown in 11-14/0337r3 under the heading for CIDs 1012, 1015, 1667, 1819, 2323, 2324, 2358, 2359, 2835. | MAC | Grouping | [5 empty] | 2014-03-19 22:19 | MAC
1819 | Graham Smith | 200 | 1 | 4.13 | 26 | 38 | T | Y | 26.38 | 38 | 4.13 |  | V | Chittabrata Ghosh | 11-14/0337r3 |  | Simple "Group" or "Grouping" is maybe a poor choice as Groupcast is already used. I am not | Need to re-write this section along the lines of "Using the RAW slot assigment procedure, non-AP STAs can be particioned into different sets such that only selected sets are addressed at any one time." A general description onluy is required. Advantages and details are for Clause 9. | REVISED (MAC: 2014-03-19 22:18:42Z) TGah editor to make changes shown in 11-14/0337r3 under the heading for CIDs 1012, 1015, 1667, 1819, 2323, 2324, 2358, 2359, 2835. | MAC | Grouping | [5 empty] | 2014-03-19 22:19 | MAC
2651 | Roger Durand | 200 | 1 | 9.3.2.4a |  |  | T | Y | 153 | 38 | 9.3.2.4a |  | V | Alfred A | 11-14/0282r1 |  | The term RID is confusing as to what it does or why it is needed. Other terms: response as a synomym of acknowledge and no response as a synomym of no acknowlege are also confusing. The terms long response and response delayed are very confusing. | First, justify the system need for long response and response deferal and make clear how they are different from acknowledge, no acknowledge. Suggest using delayed acknowledge, if needed. | REVISED (MAC: 2014-03-19 22:21:06Z) RID counter acts as the NAV counter with the difference that it uses signalling available in the PHY Preamble rather than the duration field in the MAC header. For further clarifications see 12/119r0, 12/834r0, and 13/512r0. Proposed resolution in this document adds a figure to illustrate the RID counter setting as suggested in CID 1646. TGah editor to make changes shown in 14/0282r0 under the heading for CIDs starting with 1178. | MAC | commonDCFandEDCFprocedures | [5 empty] | 2014-03-19 22:21 | MAC
2781 | SHOUKANG ZHENG | 200 | 1 | 9.3.2.4a | 153 | 43 | T | N | 153.43 | 43 | 9.3.2.4a |  | V | Alfred A | 11-14/0282r1 |  | RID value may not be reset for each received frame with Duration. If a larger RID value is reset by the reception of a frame with a small NAV, the protection for other STA's channel access may be not enough. | please clarify the setting and resetting of RID | REVISED (MAC: 2014-03-19 22:21:22Z) Same resolution as CID 2778. TGah Editor to make changes shown in 14/0282r0 under the heading for CIDs from 1178 to 2898. | MAC | commonDCFandEDCFprocedures | [5 empty] | 2014-03-19 22:21 | MAC
2452 | Mark RISON | 200 | 1 | 9.3.2.4a | 153 | 44 | E | Y | 153.44 | 44 | 9.3.2.4a |  | V | Alfred A | 11-14/0282r1 |  | Spurious apostrophe. Ditto at 231.24 | Just "parameters" | REVISED (MAC: 2014-03-19 22:21:38Z) TGah editor to replace “parameters’” with “parameters” (i.e., remove apostrophe) throughout the draft to become D2.0 of 11ah. | MAC | commonDCFandEDCFprocedures | [5 empty] | 2014-03-19 22:22 | MAC
1466 | amin jafarian | 200 | 1 | 9.3.2.4a | 153 | 50 | T | Y | 153.5 | 50 | 9.3.2.4a |  | V | Alfred A | 11-14/0282r1 |  | S1G STAs update the RID counter based on several values of the RXVECTOR parameters which does not include the PARTIAL_AID parameter. However, including a COLOR code that helps identify the BSS it is very beneficial to include it in RID update rules. Also refer to the RXTIME to start the RID as it is a more precise indication of the end of current PPDU. | Add rules to enable RID update filtering based on COLOR parameter for >=2MHz preambles. | REVISED (MAC: 2014-03-19 22:21:52Z) Agree in principle with the commenter. Resolution adds rules as suggested by commenter. See discussion below. TGah Editor to make changes shown in 14/0282r0 under the heading for CIDs from 1178 to 2898. | MAC | commonDCFandEDCFprocedures | [5 empty] | 2014-03-19 22:22 | MAC
2778 | SHOUKANG ZHENG | 200 | 1 | 9.3.2.4a | 153 | 50 | T | N | 153.5 | 50 | 9.3.2.4a |  | V | Alfred A | 11-14/0282r1 |  | RID value may not be updated for each received frame. If a larger RID value is replaced with a new RID value that is much smaller, the protection for other STA's channel access based on RID value update may be not enough. | please clarify the setting and resetting of RID | REVISED (MAC: 2014-03-19 22:22:08Z) Agree in principle with the commenter. Resolution adds rules as suggested by commenter. Revised – TGah Editor to make changes shown in 14/0282r0 under the heading for CIDs from 1178 to 2898. | MAC | commonDCFandEDCFprocedures | [5 empty] | 2014-03-19 22:22 | MAC
2164 | Kenichi Mori | 200 | 1 | 9.3.2.4a | 153 | 53 | T | N | 153.53 | 53 | 9.3.2.4a |  | V | Alfred A | 11-14/0282r1 |  | To calculate PSDU length, RXVECTOR parameter LENGTH seems not to be correct because this parameter is presented only when AGGREGATION parameter is AGGREGATED. Correct RXVECTOR parameter should be PSDU_LENGTH. | Change "LENGTH" to "PSDU_LENGTH." | REVISED (MAC: 2014-03-19 22:22:22Z) Agree in principle with the commenter. Proposed resolution is to refer to correct RXVECTOR parameter. TGah editor to make changes shown in 14/0282r0 under the heading for CIDs starting with 1178. | MAC | commonDCFandEDCFprocedures | [5 empty] | 2014-03-19 22:22 | MAC
1467 | amin jafarian | 200 | 1 | 9.3.2.4a | 153 | 55 | T | Y | 153.55 | 55 | 9.3.2.4a |  | V | Alfred A | 11-14/0282r1 |  | If the value of the R_indication is Long Response the RID counter is set to MaxPPDUTxTime which is described as the maximum duration of the PPDU in microseconds and refers to subclause 24.4.4. But there is no such parameter in that subclause. There is instead an aPPDUMaxTime, which however is expressed in ms, but described in microseconds in the note. Also, given that an exchange cannot exceed the TXOP limit specify that the RID for a Long Response is set to the TXOP limit value. | When the RESPONSE_INDICATION is Long Response the RID counter is set to an amount of time equal to TXOP limit. Change MaxPPDUTxTime to aPPDUMaxTime. Also specify that the Duration field needs to indicate non-zero value to reset the RID in line 48 of page 153 because the duration may be 0 but have a special meaning (see e.g. NDP ACK). | REVISED (MAC: 2014-03-19 22:22:39Z) Agree in principle with the commenter. Resolution accounts for the proposed changes. TGah Editor to make changes shown in 14/0282r0 under the heading for CIDs from 1178 to 2898. | MAC | commonDCFandEDCFprocedures | [5 empty] | 2014-03-19 22:23 | MAC
2898 | Young Hoon Kwon | 200 | 1 | 9.3.2.4a | 153 | 57 | T | Y | 153.57 | 57 | 9.3.2.4a |  | V | Alfred A | 11-14/0282r1 |  | MaxPPDUTxTime is not defined in 24.4.4. It defines aPPDUMaxTime instead.It needs further clarification. | As mentioned in the Comment. | REVISED (MAC: 2014-03-19 22:22:54Z) Agree in principle with the commenter. Resolution is the same as the one proposed for CID 1467. Revised – TGah Editor to make changes shown in 14/0282r0 under the heading for CIDs from 1178 to 2898. | MAC | commonDCFandEDCFprocedures | [5 empty] | 2014-03-19 22:23 | MAC
2857 | Yongho Seok | 200 | 1 | 9.3.2.4a | 154 | 12 | T | N | 154.12 | 12 | 9.3.2.4a |  | V | Alfred A | 11-14/0282r1 |  | In Table 9-1a, the max size of a ACK control frame (the TACK frame including the Next TWT) is 32 bytes, it is not 14 bytes. Because the max size of ACK control frame and Block ACK control frame is equal, the AGGREGATION column is not needed and two rows for ACK and Block ACK can be merged. | Also, update the 9.3.2.4a because the RXVECTOR parameter AGGREGATION is not used for RID counter calculation. | REVISED (MAC: 2014-03-19 22:23:05Z) The STA can send an ACK or a STACK that both are 14 Bytes long, or can send a TACK or BAT, or BlockAck that are 32 bytes long to an eliciting frame that has the RXVECTOR parameter RESPONSE_INDICATION equal to Normal Response. Proposed resolution is to better clarify these cases TGah Editor to make changes shown in 14/0282r0 under the heading for CIDs from 1178 to 2898. | MAC | commonDCFandEDCFprocedures | [5 empty] | 2014-03-19 22:23 | MAC
1178 | Adrian Stephens | 200 | 1 | 9.3.2.4A | 154 | 55 | T | Y | 154.55 | 55 | 9.3.2.4A |  | V | Alfred A | 11-14/0282r1 |  | "the S1G STA shall set the RID counter by using the RESPONSE_INDICATION values per type of NDP MAC frame" I really don't understand how a microsecond timer can be set to the value "NDP response" (for example). You are missing a reference to something that maps the type of response to a duratin. | Add missing rules or reference them to determine durations of the diffent types of RESPONSE_INDICATION. | REVISED (MAC: 2014-03-19 22:23:19Z) Agree in principle with the commenter. Resolution clarifies that for NDP MAC frames “…shall update its RID counter based on the value of the RXVECTOR parameter … and RESPONSE_INDICATION value. TGah Editor to make changes shown in 14/0282r0 under the heading for CIDs from 1178 to 2898. | MAC | commonDCFandEDCFprocedures | [5 empty] | 2014-03-19 22:23 | MAC
1712 | David Hunter | 200 | 1 | 9.3.2.4a | 154 | 55 | T | Y | 154.55 | 55 | 9.3.2.4a |  | V | Alfred A | 11-14/0282r1 |  | The text says "the S1G STA shall set the RID counter ... as described in Table 9-1b" -- but table 9-1b does not specify how the RID counter shall be set. | Supply the specification of how the RID counter shall be set. | REVISED (MAC: 2014-03-19 22:23:33Z) Agree in principle with the commenter. Resolution is to specify that “the S1G STA shall update its RID counter based on the RXVECTOR parameters…” In addition Table 9-1b is moved immediately after the second paragraph of the sublcause to have the description of the RID counter for both non-NDP and NDP frames in the same location. Revised – TGah Editor to make changes shown in 14/0282r0 under the heading for CIDs from 1178 to 2898. | MAC | commonDCFandEDCFprocedures | [5 empty] | 2014-03-19 22:24 | MAC
1713 | David Hunter | 200 | 1 | 9.3.2.4a | 154 | 62 | T | Y | 154.62 | 62 | 9.3.2.4a |  | V | Alfred A | 11-14/0282r1 |  | The NOTE "NDP MAC frames, that include a Duration field which sets the NAV have an RESPONSE_INDICATION value of No Response in order to ..." is too confused to be worthwhile | Delete the NOTE that begins on line 62. | REVISED (MAC: 2014-03-19 22:23:45Z) Proposed resolution accounts for suggested changes. TGah Editor to make changes shown in 14/0282r0 under the heading for CIDs from 1178 to 2898. | MAC | commonDCFandEDCFprocedures | [5 empty] | 2014-03-19 22:24 | MAC
1468 | amin jafarian | 200 | 1 | 9.3.2.4a | 155 | 20 | T | Y | 155.2 | 20 | 9.3.2.4a |  | V | Alfred A | 11-14/0282r1 |  | NDP Beamforming Report Poll has a Response Indication field that indicates either Long Response or No Response. However this indication is missing in Table 9-1b. Also NDP BA should be NDP BlockAck. Also NDP Probe Request don't solicit any immediate response. | Replace the text in the second column of the 6th row of Table 9-1b (corresponding to NDP Beamforming Report Poll) with the following: "Long Response if Response Indication field value is 3 No Response if Response Indication field value is 0". Also replace "NDP BA" with "NDP BlockAck" in Table 9-1b. Replace "NDP Response" with "No Response" in the 2nd column of the last row of Table 9-1b. | REVISED (MAC: 2014-03-19 22:23:58Z) Proposed resolution accounts for suggested changes. TGah Editor to make changes shown in 14/0282r0 under the heading for CIDs from 1178 to 2898. | MAC | commonDCFandEDCFprocedures | [5 empty] | 2014-03-19 22:24 | MAC
2746 | SHOUKANG ZHENG | 200 | 1 | 9.3.2.4a | 155 | 25 | T | N | 155.25 | 25 | 9.3.2.4a |  | V | Alfred A | 11-14/0282r1 |  | RESPONSE_INDICATION value for NDP Response Request is No Response | Change "NDP Response" to "No Response" | REVISED (MAC: 2014-03-19 22:24:15Z) Proposed resolution accounts for suggested changes. TGah Editor to make changes shown in 14/0282r0 under the heading for CIDs from 1178 to 2898. | MAC | commonDCFandEDCFprocedures | [5 empty] | 2014-03-19 22:24 | MAC
2858 | Yongho Seok | 200 | 1 | 9.3.2.4a | 155 | 25 | T | N | 155.25 | 25 | 9.3.2.4a |  | V | Alfred A | 11-14/0282r1 |  | The response type of the NDP Probe Request is no response. The RESPONSE_INDICATION value of the NDP Probe Request in Table 9-1b should be changed to "No Response". | Change the RESPONSE_INDICATION value of the NDP Probe Request in Table 9-1b from "NDP Response" to "No Response". | REVISED (MAC: 2014-03-19 22:24:27Z) Proposed resolution accounts for suggested changes. TGah Editor to make changes shown in 14/0282r0 under the heading for CIDs from 1178 to 2898. | MAC | commonDCFandEDCFprocedures | [5 empty] | 2014-03-19 22:25 | MAC
1646 | David Halasz | 200 | 1 | 9.3.2.4a | 155 | 28 | E | N | 155.28 | 28 | 9.3.2.4a |  | V | Alfred A | 11-14/0282r1 |  | RID operation is still a little hard to follow. | Create RID figure and text, similar to Figure 9-4, which is for the NAV. New RID figure and text to be for Setting and resetting the RID. | REVISED (MAC: 2014-03-19 22:24:41Z) Agree in principle with the commenter. Proposed resolution is to add a figure to illustrate RID setting. TGah Editor to make changes shown in 14/0282r0 under the heading for CIDs from 1178 to 2898. | MAC | commonDCFandEDCFprocedures | [5 empty] | 2014-03-19 22:25 | MAC
2571 | Mitsuru Iwaoka | 200 | 1 | 10.2.1.17 |  |  | T | Y |  |  | 10.2.1.17 |  | V | Alfred A | 11-14/0324r1 |  | It is necessary to add S1G related events to the condition of increase the value of the Check Beacon field. | Insert the subclause 10.2.1.17 and change the 11th paragraph by adding following new items to the list. -- n) Inclusion of an S1G Channel Switch Announcement o) Modification of the Segment Count element | REVISED (MAC: 2014-03-19 22:26:52Z) Note that the comment refers to subclause 10.2.1.17 but subclause 10.46 supersedes that subclause so any changes related to 11ah should be applied to 10.46. As specified in subclause 10.47.2 of 802.11ah D1.2 channel switching procedure for S1G uses only the Extended Channel Switch Announcement element which is already included in the critical update classification in 10.46. Also there is no Segment Count present in the latest draft of 11ah. TGah editor to make changes shown in 14/0324r1 under the heading for CID 2571. | MAC | PowerManagement | [5 empty] | 2014-03-19 22:27 | MAC
2519 | Michael Montemurro | 200 | 1 | 8.7 | 137 | 37 | T | Y | 137.37 | 37 | 8.7 |  | V | Alfred A | 11-14/0324r1 |  | Why is short beacon in clause 8.3, but short probe in clause 8.7? | Move short Beacon and its description to 8.7. | REVISED (MAC: 2014-03-19 22:27:07Z) Because the Short Beacon frame is compatible with PV0 frames (i.e., it has a Duration field) while Short Probe Response is compatible with Short frames (e.g., it does not have Duration field). To avoid confusion proposed resolution is to rename Short Beacon as S1G Beacon. TGah Editor to make changes shown in 14/0324r1 under the heading for CIDs 2519 and 1390. | MAC | MACFrameFormatForShortFrames | [5 empty] | 2014-03-19 22:27 | MAC
1390 | amin jafarian | 200 | 1 | 10 | 213 | 1 | T | Y | 213.01 | 1 | 10 |  | V | Alfred A | 11-14/0324r1 |  | An S1G BSS can generate two different beacons (a regular beacon at TBTT and a short beacon). It is not clear this is needed given that a short beacon with the Beacon Compatibility element is conceptually a regular beacon. | Specify that a Short Beacon with the compatibility element is sent at TBTT and that regular beacon is not sent in an S1G BSS. | REVISED (MAC: 2014-03-19 22:27:20Z) Agree in principle with the commenter. Proposed resolution accounts for the commenter suggestion. TGah Editor to make changes shown in 14/0324r1 under the heading for CID 2519 and 1390. | MAC | Synchronization | [5 empty] | 2014-03-19 22:27 | MAC
2481 | Mark RISON | 200 | 1 | 10.2.2.1 | 218 | 25 | E | Y | 218.25 | 25 | 10.2.2.1 |  | V | Alfred A | 11-14/0324r1 |  | "Beacon frame or Short Beacon frame" v. simply "(Short) Beacon frame" | Be consistent throughout | REVISED (MAC: 2014-03-19 22:27:38Z) Agree in principle with the commenter. Proposed resolution is to clarify that only one Beacon frame type is generated i.e.., S1G Beacon throughout the draft. TGah Editor to make changes shown in 14/0324r1 under the heading for CIDs from 1580 to 2966. | MAC | PowerManagement | [5 empty] | 2014-03-19 22:28 | MAC
2657 | Rojan Chitrakar | 200 | 1 | 10.2.2.1 | 218 | 47 | T | N | 218.47 | 47 | 10.2.2.1 |  | V | Alfred A | 11-14/0324r1 |  | It is not clearly stated when does the "Listen Interval" period starts in which the non-TIM STA need to send the PS-Poll/trigger frame. Is it upon entering the PS mode or does it start when the STA changes from TIM to non-TIM mode? | Specify when does the "Listen Interval" period starts in which the non-TIM STA need to send the PS-Poll/trigger frame. | REVISED (MAC: 2014-03-19 22:27:50Z) Agree in principle with the commenter. Proposed resolution is to add the following clarification: ”…starting from the last known transition of the non-TIM STA in doze state” TGah Editor to make changes shown in 14/0324r1 under the heading for CIDs from 1580 to 2966. | MAC | PowerManagement | [5 empty] | 2014-03-19 22:28 | MAC
2867 | Yongho Seok | 200 | 1 | 10.2.2.1 | 218 | 63 | T | N | 218.63 | 63 | 10.2.2.1 |  | V | Alfred A | 11-14/0324r1 |  | In an OBSS environment, when the partial BSSIDs of the overlapping APs are identical, the wrong AP can deliver the BU to a wrong STA. If a STA detects that the partial BSSID of the overlapping AP is same with that of its associated AP, the STA shall not transmit the NDP PS-Poll frames. | In order to protect the wrong data delivery triggered from the NDP PS-Poll, at least add the following constraint. "If a S1G STA detects that the partial BSSID of the overlapping AP is same with that of its associated AP, the S1G STA shall not transmit the NDP PS-Poll frames." | REVISED (MAC: 2014-03-19 22:28:03Z) Agree in principle with the commenter. Proposed resolution is inline with the suggestion by the commenter. TGah Editor to make changes shown in 14/0324r1 under the heading for CIDs from 1580 to 2966. | MAC | PowerManagement | [5 empty] | 2014-03-19 22:28 | MAC
1580 | Bo Sun | 200 | 1 | 10.2 | 218 | 63 | E | Y | 218.63 | 63 | 10.2 |  | V | Alfred A | 11-14/0324r1 |  | change "true" to "1" | change "true" to "1" | REVISED (MAC: 2014-03-19 22:28:19Z) Comment resolution for CID 2456 has already resolved this comment and no further changes are required. TGah Editor to make the changes proposed for CIDs 2456. | MAC | PowerManagement | [5 empty] | 2014-03-19 22:28 | MAC
2966 | Zhongding Lei | 200 | 1 | 10.2.2.4 | 220 | 8 | T | N | 220.08 | 8 | 10.2.2.4 |  | J | Alfred A | 11-14/0324r1 |  | dot11ShortBeaconInterval' should be 'dot11ShortBeaconOptionImplemented'. | Change 'dot11ShortBeaconInterval' to 'dot11ShortBeaconOptionImplemented'. | REJECTED (MAC: 2014-03-19 22:28:36Z) An S1G AP may optionally schedule Short Beacon frames for transmission at TSBTT and an S1G AP that does so is an S1G AP with dot11ShortBeaconInterval set to true. | MAC | PowerManagement | [5 empty] | 2014-03-19 22:29 | MAC
2774 | SHOUKANG ZHENG | 200 | 1 | 10.2.2.4 | 220 | 21 | T | N | 220.21 | 21 | 10.2.2.4 |  | V | Alfred A | 11-14/0324r1 |  | If S1G AP is not required to send TIM in non-DTIM beacon, TIM is not required in the beacon (e.g. all the STAs associated with the AP are non-TIM STAs if RAW is not allocated). Insert the text of "A non-DTIM Beacon frame transmitted by S1G AP may not include a TIM if no TIM segment is included. If S1G AP is not required to send TIM in non-DTIM beacon, TIM is not required in the beacon (e.g. all the STAs associated with the AP are non-TIM STAs if RAW is not allocated). Insert the text of "A non-DTIM Beacon frame transmitted by S1G AP may not include a TIM if no TIM segment is included. Change "The AP shall transmit a TIM with every Beacon frame." to "The non-S1G AP shall transmit a TIM with every Beacon frame." | as commented | REVISED (MAC: 2014-03-19 22:28:47Z) An S1G Beacon frame that is scheduled at TBTT shall include a TIM as in baseline. The S1G Beacon frame may include a TIM if it is scheduled for transmission in a TSBTT. TGah editor to make changes shown in 14/0324r1 under the heading for CIDs from 1580 to 2966. | MAC | PowerManagement | [5 empty] | 2014-03-19 22:29 | MAC
1400 | amin jafarian | 200 | 1 | 10.2.2.6 | 220 | 42 | T | Y | 220.42 | 42 | 10.2.2.6 |  | V | Alfred A | 11-14/0324r1 |  | what does it mean "specify with RPS element" | as in the comment | REVISED (MAC: 2014-03-19 22:29:04Z) Agree with the commenter. Proposed resolution is to point to the subclause where this behavior is defined. TGah editor to make changes shown in 14/0324r1 under the heading for CIDs from 1400 to 2875. | MAC | PowerManagement | [5 empty] | 2014-03-19 22:29 | MAC
2665 | Rojan Chitrakar | 200 | 1 | 10.2.2.6 | 220 | 43 | T | N | 220.43 | 43 | 10.2.2.6 |  | V | Alfred A | 11-14/0324r1 |  | Line 43 mentions that an S1G AP should set the value of the Duration field in the (Short) Beacon frame. This contradicts Section 8.3.3.1 of the base specs (REVmc_D1.3) which mentions that within all Management frames sent during the CP by non-QoS STAs, if the DA field contains a group address, the duration value is set to 0. | Clearly include the rule to set the Duration field of (Short) Beacon frames in section 8.3.3.1. | REVISED (MAC: 2014-03-19 22:29:23Z) Agree in principle with the comenter. Given that the S1G Beacon is of type Extension frame limitations in 8.3.3.1 do not apply to this frame. As for Beacon frames we clarify that Beacon frames are not generated in S1G. TGah editor to make changes shown in 14/0324r1 under the heading for CIDs from 1400 to 2875. | MAC | PowerManagement | [5 empty] | 2014-03-19 22:29 | MAC
2868 | Yongho Seok | 200 | 1 | 10.2.2.6 | 220 | 55 | T | N | 220.55 | 55 | 10.2.2.6 |  | J | Alfred A | 11-14/0324r1 |  | During the reserved time window (such as the RAW and PRAW), when a S1G AP receives a PS-Poll frame from the non-permitted STA, the S1G AP shall transmit the ACK frame only. It means that the immediate BU response shall not be allowed. | In order to improve the channel access efficiency during the reserved time window, the immediate BU response for the non-permitted S1G STA shall not be allowed. | REJECTED (MAC: 2014-03-19 22:29:37Z) Item g) specifies that the AP can respond with either an immediate Data or Management frame or with an ACK frame, while delaying the responding data or management frame. Limitations of the response frame type related to RAW/PRAW are included in the sections where these procedures are defined (see for example 9.20.5.6. | MAC | PowerManagement | [5 empty] | 2014-03-19 22:30 | MAC
2875 | Yongho Seok | 200 | 1 | 10.2.2.6 | 221 | 6 | T | N | 221.06 | 6 | 10.2.2.6 |  | V | Alfred A | 11-14/0324r1 |  | "A More Data subfield equal to 0 in an (NDP) ACK frame that is sent by an S1G AP in response to a PS-Poll or in an NDP Modified ACK frame in response to a NDP PS-Poll frame received from an S1G STA indicates to the S1G STA that no service period starts, which implies that the S1G STA may enter the doze state." The proposed behavior does not say any normative behavior. The behavior after receiving a control response frame with the MD bit set to 0 is already described by the general power saving procedure. | Remove a second paragraph of page 221. | REVISED (MAC: 2014-03-19 22:29:49Z) Proposed resolution is to clarify the behavior in a normative way. Note that the sentence also refers to NDP (Modified) Ack frames which are not included in the general description of PS procedure in baseline. TGah editor to make changes shown in 14/0324r1 under the heading for CIDs from 1400 to 2875. | MAC | PowerManagement | [5 empty] | 2014-03-19 22:30 | MAC
1405 | amin jafarian | 200 | 1 | 10.2.2.19 | 222 | 36 | T | Y | 222.36 | 36 | 10.2.2.19 |  | V | Alfred A | 11-14/0324r1 |  | PRAW is modified in D1.0 | merge the bullet 1 and 2 in the description to reflect the changes in the V1.0 | REVISED (MAC: 2014-03-19 22:30:06Z) Agree with the commenter. TGah editor to make changes shown in 14/0324r1 under the heading for CID 1405. | MAC | PowerManagement | [5 empty] | 2014-03-19 22:30 | MAC
2027 | Hyoungjin Kwon | 200 | 1 | 9.42.2 | 186 |  | T | N | 186 |  | 9.42.2 |  | V | Hyoungjin | 11-14/0363r1 |  | Subclause 9.42.2 describes that the AP can define a RAW during which no TIM STA can access. However the AP cannot guarantee it will protect non-TIM STAs' TWTs by RAW. Notification of RAW protection is needed specially for battery powered STA. | Define a solution for non-TIM STA to indicate whether their resource protection by RAW should be applied or not. | REVISED (MAC: 2014-03-19 22:31:43Z) As Proposed Remedies shown in 11-14-0363r1 under the heading CID 2027. | MAC | NonTIMSta | [5 empty] | 2014-03-19 22:32 | MAC
2304 | Liwen Chu | 200 | 1 | 8.4.2.170w | 124 | 6 | T | Y | 124.06 | 6 | 8.4.2.170w |  | V | Liwen Chu | 11-14/0359r1 |  | "B1 is set to 1 when the S1G BSS allows the 2MHz PPDU transmission" Can an AP set B1 to 0 and B4 to1 which allows 16MHz transmission and not allow 2MHz transmission? | Clarify it. | REVISED (MAC: 2014-03-19 22:33:24Z) TGah editor to make changes shown in 11-14-359r1 | MAC | InformationElements | [5 empty] | 2014-03-19 22:33 | MAC
2737 | SHOUKANG ZHENG | 200 | 1 | 8.4.2.170w | 124 | 24 | T | N | 124.24 | 24 | 8.4.2.170w |  | V | Liwen Chu | 11-14/0359r1 |  | TBD are found | provide the specific number for TBDs | REVISED (MAC: 2014-03-19 22:33:36Z) TGah editor to make changes shown in 11-14-359r1 | MAC | InformationElements | [5 empty] | 2014-03-19 22:34 | MAC
1440 | amin jafarian | 200 | 1 | 8.4.2.170w | 124 | 24 | T | Y | 124.24 | 24 | 8.4.2.170w |  | V | Liwen Chu | 11-14/0359r1 |  | There are many TBDs in the S1G Operation element which need to be addressed. Also the Primary Channel Number refers to the 2MHz primary channel. What about BSS operating only in a 1MHz channel? | Address TBDs and clarify PCN for 1Mhz BSS. | REVISED (MAC: 2014-03-19 22:33:48Z) TGah editor to make changes shown in 11-14-359r1 | MAC | InformationElements | [5 empty] | 2014-03-19 22:34 | MAC
2305 | Liwen Chu | 200 | 1 | 8.4.2.170w | 124 | 24 | T | Y | 124.24 | 24 | 8.4.2.170w |  | V | Liwen Chu | 11-14/0359r1 |  | 11n/11ac allows an AP removes low MCS from Basic MCS Set. But 11ah removes the feature. | Add the related feature. | REVISED (MAC: 2014-03-19 22:34:00Z) TGah editor to make changes shown in 11-14-359r1 | MAC | InformationElements | [5 empty] | 2014-03-19 22:34 | MAC
2044 | Jae Seung Lee | 200 | 1 | 8.4.2.170w | 124 | 36 | T | N | 124.36 | 36 | 8.4.2.170w |  | V | Liwen Chu | 11-14/0359r1 |  | TBDs in the S1G Operation element format | Define the TBD octets | REVISED (MAC: 2014-03-19 22:34:11Z) TGah editor to make changes shown in 11-14-359r0 | MAC | InformationElements | [5 empty] | 2014-03-19 22:34 | MAC
1151 | Adrian Stephens | 200 | 1 | 8.4.2.170w | 124 | 36 | T | Y | 124.36 | 36 | 8.4.2.170w |  | V | Liwen Chu | 11-14/0359r1 |  | A TBD gets my automatic "no" vote. | Resolve all TBDs in the draft. | REVISED (MAC: 2014-03-19 22:34:22Z) TGah editor to make changes shown in 11-14-r0359r1 | MAC | InformationElements | [5 empty] | 2014-03-19 22:34 | MAC
1784 | Eugene Baik | 200 | 1 | 8.4.2.170 | 124 | 52 | T | N | 124.52 | 52 | 8.4.2.170 |  | V | Liwen | 11-14/0359r1 |  | The bitwidth for the Primary channel number in the S1G Operation information field is TBD. Additionally, method for computing physical channel frequency for S1G is inflexible. Because countries may eventually have more than one band of operation, consider including Global operating class field (in addition to channel index field) to aid in determining starting frequency in channel frequency calculation | Fill in the TBD value for the Primary channel number bitwidth. Modify definition for computing physical channel frequency from contents of this field in the S1G, to make starting frequency a function of Global operating class. Modify Global operating class tables in Annex E to be consistent for all countries and fill in Behavior limits (which are currently TBD). | REVISED (MAC: 2014-03-19 22:34:35Z) TGah editor to make changes shown in 11-14-359r1 | MAC | InformationElements | [5 empty] | 2014-03-19 22:35 | MAC
2045 | Jae Seung Lee | 200 | 1 | 8.4.2.170w | 124 | 53 | T | N | 124.53 | 53 | 8.4.2.170w |  | V | Liwen Chu | 11-14/0359r1 |  | TBDs in the S1G Operation Informatrion field | Define the TBD octets | REVISED (MAC: 2014-03-19 22:34:46Z) TGah editor to make changes shown in 11-14-359r1 | MAC | InformationElements | [5 empty] | 2014-03-19 22:35 | MAC
1152 | Adrian Stephens | 200 | 1 | 8.4.2.170w | 125 | 6 | G | Y | 125.06 | 6 | 8.4.2.170w |  | V | Liwen Chu | 11-14/0359r1 |  | "Bitmap of B0-B4 indicates the operating channel " If this field is actually a structure, show them. | Show a figure for this field that has named subfields. Define the subfields in the usual way. | REVISED (MAC: 2014-03-19 22:35:01Z) TGah editor to make changes shown in 11-14-359r1 | MAC | InformationElements | [5 empty] | 2014-03-19 22:35 | MAC
2046 | Jae Seung Lee | 200 | 1 | 8.4.2.170w | 125 | 30 | T | N | 125.3 | 30 | 8.4.2.170w |  | V | Liwen Chu | 11-14/0359r1 |  | TBDs in the table | Define the TBD encoding | REVISED (MAC: 2014-03-19 22:35:17Z) TGah editor to make changes shown in 11-14-359r1 | MAC | InformationElements | [5 empty] | 2014-03-19 22:35 | MAC
2592 | Mitsuru Iwaoka | 200 | 1 | 8.4.2.170w | 125 | 38 | E | Y | 125.38 | 38 | 8.4.2.170w |  | A | Liwen Chu | 11-14/0359r1 |  | A term "Basic VHT-MCS and NSS Set field" shall be "Basic S1G-MCS and NSS Set field". | Replace "Basic VHT-MCS and NSS Set field" by "Basic S1G-MCS and NSS Set field". | ACCEPTED (MAC: 2014-03-19 22:35:29Z) | MAC | InformationElements | [5 empty] | 2014-03-19 22:36 | MAC
2047 | Jae Seung Lee | 200 | 1 | 8.4.2.170w | 125 | 48 | T | N | 125.48 | 48 | 8.4.2.170w |  | V | Liwen Chu | 11-14/0359r1 |  | TBDs in the Basic S1G-MCS and NSS Set | Define the TBD bits | REVISED (MAC: 2014-03-19 22:35:38Z) TGah editor to make changes shown in 11-14-359r1 | MAC | InformationElements | [5 empty] | 2014-03-19 22:36 | MAC
1966 | Haiguang Wang | 200 | 1 | 8.3.5.1.3 | 55 | 1 | E | N | 55.01 | 1 | 8.3.5.1.3 |  | V | Liwen Chu | 11-14/0360r1 |  | In row 6, column 3 of Table 8-46--NDP MAC frame body of NDP ACK (1 MHz), In sentence "If the Duration Indication field is set to 0 the Duration field ...", a comma is missed after "..set to 0". Similarly, In sentence "If the Duration value is set to 1 the Duration ...", a comma is missed after "set to 1". | Correct the errors as decribed. | REVISED (MAC: 2014-03-19 22:37:43Z) Editorial Instruction: Change the text per the comment. Do the same change in Table 8-47 | MAC | NDPMACFrames | [5 empty] | 2014-03-19 22:38 | MAC
1375 | amin jafarian | 200 | 1 | 8.3.5.1.3 | 55 | 13 | E | Y | 55.13 | 13 | 8.3.5.1.3 |  | J | Liwen Chu | 11-14/0360r1 |  | Solicing or eliciting? | replace all occurences of "solicit (-ing, -ed, -s)" with "elicit (-ing, -ed, -s)" throughout the draft". | REJECTED (MAC: 2014-03-19 22:37:54Z) Solicit is widely used in 802.11 baseline specification, e.g. “…solicit BlockAck responses.” | MAC | NDPMACFrames | [5 empty] | 2014-03-19 22:38 | MAC
2160 | Kenichi Mori | 200 | 1 | 8.3.5.1.3 | 55 | 19 | E | N | 55.19 | 19 | 8.3.5.1.3 |  | A | Liwen Chu | 11-14/0360r1 |  | Section 8.2.5 is mentioned to instruct how to set NAV but this section number should be 8.2.5.7 more precisely because section 8.2.5.7 is referred in an explanation of Duration field of the same table. These two section number should be the same as each other to avoid confusion. | Change "8.2.5 (Duration/ID field (QoS STA))" to "8.2.5.7 (Setting for control response frames." | ACCEPTED (MAC: 2014-03-19 22:38:05Z) Editorial Instruction: Change the text per the comment. | MAC | NDPMACFrames | [5 empty] | 2014-03-19 22:38 | MAC
2850 | Yongho Seok | 200 | 1 | 8.3.5.1.3 | 55 | 26 | T | N | 55.26 | 26 | 8.3.5.1.3 |  | J | Liwen Chu | 11-14/0360r1 |  | If the Duration field is set to the unit of 40us, how does it support the short GI PPDU transmission? One symbol time of the Short GI PPDU is 36us. | Change the unit of the Duration field to 4us (the greatest common divisor of 40 and 36). | REJECTED (MAC: 2014-03-19 22:38:17Z) Short GI is optional feature. If the Duration is not multiple of 40us, round up calculation is needed before fill the field. | MAC | NDPMACFrames | [5 empty] | 2014-03-19 22:38 | MAC
2859 | Yongho Seok | 200 | 1 | 8.3.5.1.3 | 55 | 29 | E | N | 55.29 | 29 | 8.3.5.1.3 |  | V | Liwen Chu | 11-14/0360r1 |  | "If the Duration value is set to 1 the Duration field is set to the duration of time, in milliseconds, during which an idle period (during which there is no frame transmission) is expected from the STA that elicited the response, starting from the end of the NDP ACK response." In order to indicate an idle period, the Duration Indication value is set to 1. | Change the sentence as the following: From "If the Duration value is set to 1 the Duration field is set to the duration of time, in milliseconds, during which an idle period (during which there is no frame transmission) is expected from the STA that elicited the response, starting from the end of the NDP ACK response." To "If the Duration Indication field is set to 1, the Duration field is set to the duration of time, in milliseconds, during which an idle period (during which there is no frame transmission) is expected from the STA that elicited the response, starting from the end of the NDP ACK response." In order to indicate an idle period, the Duration Indication value is set to 1. | REVISED (MAC: 2014-03-19 22:38:28Z) See CID 1966 | MAC | NDPMACFrames | [5 empty] | 2014-03-19 22:39 | MAC
2885 | Young Hoon Kwon | 200 | 1 | 8.3.5.1.3 | 56 | 7 | T | Y | 56.07 | 7 | 8.3.5.1.3 |  | V | Liwen Chu | 11-14/0360r1 |  | The unit of Duration field for the case that Duration Indication field is set to 0 is missing. It should be added in the sentence. | As mentioned in the Comment. | REVISED (MAC: 2014-03-19 22:38:47Z) Editorial Instruction: Change “If the Duration Indication field is set to 0 the Duration field is set as described in 8.2.5.7 (Setting for control response frames)” to “If the Duration Indication field is set to 0 the Duration field is set as described in 8.2.5.7 (Setting for control response frames). The unit of the Duration field is 40 microseconds when the Duration Indication field is set to 0.” | MAC | NDPMACFrames | [5 empty] | 2014-03-19 22:39 | MAC
2860 | Yongho Seok | 200 | 1 | 8.3.5.1.3 | 56 | 10 | E | N | 56.1 | 10 | 8.3.5.1.3 |  | V | Liwen Chu | 11-14/0360r1 |  | "If the Duration value is set to 1 the Duration field is set to the duration of time, in milliseconds, during which an idle period (during which there is no frame transmission) is expected from the STA that elicited the response, starting from the end of the NDP ACK response." In order to indicate an idle period, the Duration Indication value is set to 1. | Change the sentence as the following: From "If the Duration value is set to 1 the Duration field is set to the duration of time, in milliseconds, during which an idle period (during which there is no frame transmission) is expected from the STA that elicited the response, starting from the end of the NDP ACK response." To "If the Duration Indication field is set to 1, the Duration field is set to the duration of time, in milliseconds, during which an idle period (during which there is no frame transmission) is expected from the STA that elicited the response, starting from the end of the NDP ACK response." | REVISED (MAC: 2014-03-19 22:39:01Z) See CID 1966 | MAC | NDPMACFrames | [5 empty] | 2014-03-19 22:39 | MAC
2161 | Kenichi Mori | 200 | 1 | 8.3.5.1.3 | 57 | 57 | E | N | 57.57 | 57 | 8.3.5.1.3 |  | A | Liwen Chu | 11-14/0360r1 |  | Section 8.2.5 is mentioned to instruct how to set NAV but this section number should be 8.2.5.7 more precisely because section 8.2.5.7 is referred in an explanation of Duration field of the same table. These two section number should be the same as each other to avoid confusion. | Change "8.2.5 (Duration/ID field (QoS STA))" to "8.2.5.7 (Setting for control response frames." | ACCEPTED (MAC: 2014-03-19 22:39:15Z) Editorial Instruction: Change the text per the comment. | MAC | NDPMACFrames | [5 empty] | 2014-03-19 22:39 | MAC
2113 | kaiying Lv | 200 | 1 | 8.2.4.1.8 | 33 | 20 | T | Y | 33.2 | 20 | 8.2.4.1.8 |  | V | Liwen Chu | 11-14/0361r1 |  | how to set more data field when MMPDUs buffered for transmission? | change 'MSDUs or A-MSDUs' to 'individually addressed data or management type frames' | REVISED (MAC: 2014-03-19 22:41:16Z) Editorial Instruction: make changes as shown in 11-14/361r1 | MAC | FrameFields | [5 empty] | 2014-03-19 22:41 | MAC
1041 | Adrian Stephens | 200 | 1 | 8.2.4.1.8 | 33 | 20 | T | Y | 33.2 | 20 | 8.2.4.1.8 |  | V | Liwen Chu | 11-14/0361r1 |  | Either this para is unnecessary (the same as behavior for non-S1G STA), or it creates an exception to material earlier in this subclause (in your baseline). | Either remove this para, or quote the baseline material and insert "non-SIG" or "except for an S1G STA" as appropriate to indicate the exceptions. | REVISED (MAC: 2014-03-19 22:41:32Z) Editorial Instruction: Change 1st paragraph in subclause 8.2.4.1.8 to “The More Data field is 1 bit in length and is used differently by a non-DMG STA that is not an S1G STA, by an S1G STA and by a DMG STA.” Change “non-DMG STA” in paragraphs other than the 1st paragraph in subclause 8.2.4.1.8 to “ non-DMG STA that is not an S1G STA” | MAC | FrameFields | [5 empty] | 2014-03-19 22:42 | MAC
2619 | Osama Aboulmagd | 200 | 1 | 8.2.4.1.8 | 33 | 21 | T | Y | 33.21 | 21 | 8.2.4.1.8 |  | J | Liwen Chu | 11-14/0361r1 |  | The term " frame receipient" is not specific enough. It is better to the frame address, e.g. "...to the STA whose address appear in the RA field" | as in comment | REJECTED (MAC: 2014-03-19 22:41:56Z) “frame receipient” is broadly used in 802.11 baseline specification. | MAC | FrameFields | [5 empty] | 2014-03-19 22:42 | MAC
2652 | Rojan Chitrakar | 200 | 1 | 8.2.4.1.8 | 33 | 24 | T | N | 33.24 | 24 | 8.2.4.1.8 |  | J | Liwen Chu | 11-14/0361r1 |  | Using the term SP or TXOP implies EDCA. Since S1G devices may use DCF as well, make the sentence more generic. | As stated in comment. | REJECTED (MAC: 2014-03-19 22:42:06Z) As defined in 11ah draft, A S1G STA that support one access category act as if the access category is AC_BE. It is still QoS STA. | MAC | FrameFields | [5 empty] | 2014-03-19 22:42 | MAC
1832 | Graham Smith | 200 | 1 | 8.2.4.1.8 | 55 | 20 | E | Y | 55.2 | 20 | 8.2.4.1.8 |  | V | Liwen Chu | 11-14/0361r1 |  | Why change the word format from all the previous text in this clause? "For a S1G STA" is used here whereas all the other paras start with something like "A non-DMG STA sets the More Data field to 1...". Rewrite. | Rewrite as "An S1G STA, sets the More Data field is set to 1 to indicate that the S1G STA has MSDUs or A-MSDUs buffered for transmission to the frame's recipient during the current SP or TXOP. An S1G STA does not set the More Data field to 1 if it does not have any MSDUs or A-MSDUs buffered for transmission to the frame's recipient during the current SP or TXOP. | REVISED (MAC: 2014-03-19 22:42:18Z) Editorial Instruction: make changes as shown in 11-14/361r1 | MAC | FrameFields | [5 empty] | 2014-03-19 22:42 | MAC
1165 | Adrian Stephens | 200 | 1 | 8.7.3.1 | 141 | 39 | G | Y | 141.39 | 39 | 8.7.3.1 |  | J | Alfred A David Yangxun | 11-14/0211r3 |  | "The addressed recipient takes no action uponthe receipt of the frame except for recording the state. The recipient can expect a BlockAckReq framein the future to which it responds using the procedure described in 9.22 (Block Acknowledgment (Block Ack))." Clause 8 is for describing structure. "takes no action" and "can expect .. it responds" are describing behavior, and do not belong here. | Move cited text to Clause 9, or reword so that it captures only the meaning of the bit, not how it affects behavior. | REJECTED (MAC: 2014-03-19 03:59:15Z) The text cited in the comment uses a language which is the same as the text found in Baseline REVmc 2.0 (see Table 8-10): “The addressed recipient takes no action upon the receipt of the frame except for recording the state. The recipient can expect a BlockAckReq frame in the future to which it responds using the procedure described in 9.22 (Block Acknowledgment (Block Ack)).” | MAC | MACFrameFormatForShortFrames | [5 empty] | 2014-03-19 22:48 | MAC
1443 | amin jafarian | 200 | 1 | 8.7 | 137 | 33 | E | Y | 137.33 | 33 | 8.7 |  | A | Alfred A | 11-14/0211r3 |  | There is inconsistency in the field naming i.e., sometimes they start with capital letter and sometimes with lower case (e.g., protocol version, type, short etc.). Keep consistency across the subclause. | Use capital letters for fields and subfields throughout this subclause | ACCEPTED (MAC: 2014-03-19 03:48:22Z) TGah editor to make the changes proposed by the commenter. | MAC | MACFrameFormatForShortFrames | [5 empty] | 2014-03-19 22:48 | MAC
1444 | amin jafarian | 200 | 1 | 8.7 | 137 | 33 | T | Y | 137.33 | 33 | 8.7 |  | V | Alfred A | 11-14/0211r3 |  | What are the values for each of the subfields of the Frame Control field for Short frames? | Specify the values of the subfields of the Frame Control field for each of the Short frames. | REVISED (MAC: 2014-03-19 03:48:32Z) Agree in principle with the commenter. Proposed resolution is to specify the values of the subfields of the general FC field that applies to Short Data and Short Magement frames other than Short Probe Response frames. For Short Control frames further changes can be found in doc 14/0040r0. TGah editor to make changes shown in 14/0211r3 under the heading for CIDs from 1443 to 2550. | MAC | MACFrameFormatForShortFrames | [5 empty] | 2014-03-19 22:48 | MAC
1445 | amin jafarian | 200 | 1 | 8.7.3.1 | 138 | 21 | E | Y | 138.21 | 21 | 8.7.3.1 |  | V | Alfred A David Yangxun | 11-14/0211r3 |  | The Frame control of Short Control frames is also different from the basic Frame Control field. Hence the exception in the Frame Control format is applicable to Short Control frames as well. | Add immediately before "is illustrated in Figure 8-532b (Frame Control field))" the following text: " and Short Control frames (8.7.4 (Short Control frames))" | REVISED (MAC: 2014-03-19 03:49:41Z) Agree in principle with the commenter. Resolution accounts for the proposed change. TGah editor to make changes shown in 14/0211r3 under the heading for CIDs from 1443 to 2550. | MAC | MACFrameFormatForShortFrames | [5 empty] | 2014-03-19 22:48 | MAC
1446 | amin jafarian | 200 | 1 | 8.7.3.1 | 139 | 19 | T | Y | 139.19 | 19 | 8.7.3.1 |  | V | Alfred A David Yangxun | 11-14/0211r3 |  | Short frames with Type value set to 1 define also Short Probe Response frames that do not have an A1 or A2 field as an SID. | Remove "where either A1 or A2 field is an SID as indicated in Table 8-01b (From DS values in short frames)" from the second sentence of paragraph starting in line 18 of page 139. Add "except for Short Probe Response frames, " immediately after "less than 2," in line 38 of page 139. | REVISED (MAC: 2014-03-19 03:53:16Z) Agree with the commenter. Resolution includes proposed change. Regarding the second part of the suggested resolution Short Probe Response frames do not have a From DS field. Hence added “if present” to clarify this part. TGah editor to make changes shown in 14/0211r3 under the heading for CIDs from 1443 to 2550. | MAC | MACFrameFormatForShortFrames | [5 empty] | 2014-03-19 22:48 | MAC
1447 | amin jafarian | 200 | 1 | 8.7.3.1 | 139 | 26 | E | Y | 139.26 | 26 | 8.7.3.1 |  | V | Alfred A David Yangxun | 11-14/0211r3 |  | The three paragraphs from line 26 to line 35 describe the PTID/Subtype field for different types of frame. To reduce redundancy consider unifying the description in one paragraph | Replace the three paragraphs from line 26 to 35 with the following: "The PTID/Subtype field is 3 bits in length and it contains: - The 3 LSBs of the TID subfield defined in 8.2.4.5.2 (TID subfield) for Short Data frames (Type field set to 0 and 3). - The Subtype for Short Management frames (Type field set to 1) as described in 8.7.5 (Short Management frames) - The Subtype for Short Control frames (Type field set to 2) as described in 8.7.4 (Short Control frames)" | REVISED (MAC: 2014-03-19 03:53:28Z) Agree with the commenter. Proposed resolution is inline with suggested change. TGah editor to make changes shown in 14/0211r3 under the heading for CIDs from 1443 to 2550. | MAC | MACFrameFormatForShortFrames | [5 empty] | 2014-03-19 22:48 | MAC
1448 | amin jafarian | 200 | 1 | 8.7.3.2 | 140 | 32 | T | Y | 140.32 | 32 | 8.7.3.2 |  | J | Alfred A David Yangxun | 11-14/0211r3 |  | Second paragraph of subclause contains "can" which should not be used in clause 8. | Replace "can be" with "is" in second paragraph of subclause 8.7.3.2. | REJECTED (MAC: 2014-03-19 03:58:36Z) “can” indicates descriptive text and is already used multiple times in clause 8 (Refer to REVmc2.0). | MAC | MACFrameFormatForShortFrames | [5 empty] | 2014-03-19 22:48 | MAC
1449 | amin jafarian | 200 | 1 | 8.7.3.2 | 141 | 58 | T | Y | 141.58 | 58 | 8.7.3.2 |  | V | Alfred A David Yangxun | 11-14/0211r3 |  | Some typos in the sentence: 1) there is a link to an old table reference. 2) Short data frames of type 0 use the From-DS field. 3) Type 1 are management frames and Type 2 (control) frames do not have a From DS field. | Replace sentence "The AID subfield contains an AID as specified in Table 8.7.3.1-2-From DS values in short data frames of Type 0-2." with the following sentence " The AID subfield contains an AID as specified in Table 8-301b (From DS values in Short frames). | REVISED (MAC: 2014-03-19 03:59:50Z) Agree with the commenter. Proposed resolution accounts for the change. TGah editor to make changes shown in 14/0211r3 under the heading for CIDs from 1443 to 2550. | MAC | MACFrameFormatForShortFrames | [5 empty] | 2014-03-19 22:48 | MAC
1450 | amin jafarian | 200 | 1 | 8.7.3.2 | 141 | 62 | E | Y | 141.62 | 62 | 8.7.3.2 |  | A | Alfred A David Yangxun | 11-14/0211r3 |  | Sentences " ... if the A3 is present ..." in line 62 and " if the A4 is present " in line 64 are missing the term "field". | Add "field" immediately after "A3" in line 62 and after "A4" in line 64. | ACCEPTED (MAC: 2014-03-19 04:00:20Z) TGah editor to make the chages suggested by the commenter. | MAC | MACFrameFormatForShortFrames | [5 empty] | 2014-03-19 22:48 | MAC
1554 | Andrew Myles | 200 | 1 | 8.7.2 | 138 |  | T | Y | 138 |  | 8.7.2 |  | J | Alfred A | 11-14/0211r3 |  | The NAV seems to have disappeared. Does this mean NAV is no longer used? | None yet. Clarify | REJECTED (MAC: 2014-03-19 03:49:10Z) Short frames do not have a Duration field that sets the NAV. However, RID mechanism is defined for S1G that uses RESPONSE_INDICATION field in the SIG field to set the RID counter (see subclause 9.3.2.4a) which interoperates with NAV. For further details refer to subclause 9.3.2.1, 9.3.2.4a and 9.3.2.13 of IEEE802.11ah. | MAC | MACFrameFormatForShortFrames | [5 empty] | 2014-03-19 22:48 | MAC
1560 | Andrew Myles | 200 | 1 | 8.7.2 | 137 | 47 | G | Y | 137.47 | 47 | 8.7.2 |  | J | Alfred A | 11-14/0211r3 |  | It appears this clause is attempting to reduce the header size. It is unclear what functionaity has been removed as a result | None. Howver, I would appreciate a reference to document that explain the motivation for the short header and an explanation of what existing 802.11 functionality is not possible with th short header. | REJECTED (MAC: 2014-03-19 03:48:47Z) The comment does not identify a technical issue. The design of short frames that have a reduced overhead took into account removing all information that is not required all the time in a normal MAC header. Given that a STA has an AID assigned by the AP then this identifier can be used instead of the MAC address (for more details refer to doc 12/857r0 and references therein). | MAC | MACFrameFormatForShortFrames | [5 empty] | 2014-03-19 22:48 | MAC
1561 | Andrew Myles | 200 | 1 | 8.7.3.1. | 138 | 61 | T | Y | 138.61 | 61 | 8.7.3.1. |  | V | Alfred A David Yangxun | 11-14/0211r3 |  | State's "Either A1 or A2 is an SID". However, it seems to intend "One of A1 or A2 is an SID" | Change to "One of A1 or A2 is an SID". Similar comment on page 139, lines 18, 20 | REVISED (MAC: 2014-03-19 03:50:59Z) Agree in principle with the commenter. The confusion derives from the fact that the statement may be classified as either an inclusive logical disjunction or as an exclusive logical disjunction (which is the intent of this normative text). Hence, to avoid confusion the proposed resolution is to clearly indicate the format of the other A1 or A2 field in the paragraph that follows the table as suggested by CID 1562. TGah editor to make changes shown in 14/0211r3 under the heading for CIDs from 1443 to 2550. | MAC | MACFrameFormatForShortFrames | [5 empty] | 2014-03-19 22:48 | MAC
1562 | Andrew Myles | 200 | 1 | 8.7.3.1. | 138 | 61 | T | Y | 138.61 | 61 | 8.7.3.1. |  | V | Alfred A David Yangxun | 11-14/0211r3 |  | State's "Either A1 or A2 is an SID". However, does not say what happens to the other address. Presumably it contains a 48 bit MAC address. | State the form of the other address | REVISED (MAC: 2014-03-19 03:51:11Z) Agree in principle with the comenter. Proposed resolution accounts for the suggested change. TGah editor to make changes shown in 14/0211r3 under the heading for CIDs from 1443 to 2550. | MAC | MACFrameFormatForShortFrames | [5 empty] | 2014-03-19 22:48 | MAC
1563 | Andrew Myles | 200 | 1 | 8.7.3.1 | 139 | 18 | T | Y | 139.18 | 18 | 8.7.3.1 |  | V | Alfred A David Yangxun | 11-14/0211r3 |  | The paragraph defines what A1 and A2 contain in various cases. However, it says nothing about A1 and A2 in case of the type field equal to 2 | Specifty A1 and A2 for type field = 2 | REVISED (MAC: 2014-03-19 03:52:36Z) Agree with the commenter. Resolution specifies the A1 and A2 field contents for Short Control frames (type field equal to 2). TGah editor to make changes shown in 14/0211r3 under the heading for CIDs from 1443 to 2550. | MAC | MACFrameFormatForShortFrames | [5 empty] | 2014-03-19 22:48 | MAC
1564 | Andrew Myles | 200 | 1 | 8.7.3.1 | 139 | 50 | T | Y | 139.5 | 50 | 8.7.3.1 |  | V | Alfred A David Yangxun | 11-14/0211r3 |  | A1 contains the "MAC address of the receiver", wheres as A3 contains the "Destination address". The language is inconsistent | Change so that the language is consistent. For example, "the MAC address of the destination". Similar situation with A4 | REVISED (MAC: 2014-03-19 03:54:48Z) Agree in principle with the commenter. Proposed resolution is inline with the change. TGah editor to make changes shown in 14/0211r3 under the heading for CIDs from 1443 to 2550. | MAC | MACFrameFormatForShortFrames | [5 empty] | 2014-03-19 22:48 | MAC
1565 | Andrew Myles | 200 | 1 | 8.7.3.1 | 139 | 50 | T | Y | 139.5 | 50 | 8.7.3.1 |  | J | Alfred A David Yangxun | 11-14/0211r3 |  | The use of an SID in A1 or A2 seems to save 4 octets. | None. Explain why saving 4 octets out of 12, 18, 24 octets is justified given the extra complexity? | REJECTED (MAC: 2014-03-19 03:54:35Z) The comment does not identify a technical issue. The design of short frames that have a reduced overhead took into account removing all information that is not required all the time in a normal MAC header. Given that a STA has an AID assigned by the AP then this identifier can be used instead of the MAC address (for more details refer to doc 12/857r0 and references therein). | MAC | MACFrameFormatForShortFrames | [5 empty] | 2014-03-19 22:48 | MAC
1906 | Graham Smith | 200 | 1 | 8.7.3.1. | 160 | 30 | T | Y | 160.3 | 30 | 8.7.3.1. |  | J | Alfred A David Yangxun | 11-14/0211r3 |  | Short Frame Control field. I see that it is 2 octets in length, the same as the standard. I see that 'retry' is missing, is this a good thing? | Please explain how retries are identified and handled so as to justify not including it in the Frame Control field. Is this covered anywhere? | REJECTED (MAC: 2014-03-19 04:01:18Z) Handling of duplicate transmissions for Short frames is described in 9.3.2.10 (Duplicate detection and recovery) where detection and recovery is performed without the auxiliary of the Retry field for Short frames. | MAC | MACFrameFormatForShortFrames | [5 empty] | 2014-03-19 22:48 | MAC
2020 | Hongyuan Zhang | 200 | 1 | 8.7 | 33 | 34 | T | Y | 33.34 | 34 | 8.7 |  | V | Alfred A | 11-14/0211r3 |  | Short MAC format may not bring meaningful performance improvement for wider BW data devices like 8MHz and 16MHz. Not necessary to support multiple modes in this case. | Make short MAC format as optional, add capability fields correspondingly. | REVISED (MAC: 2014-03-19 03:46:38Z) The following Short frames are already specified as optional: STACK and TACK frames are optional and are transmitted after TWT negotiation (see 9.3.2.8 and 9.44): “transmission of TACK or STACK frame is required if Target Wake Time is negotiated 9.41 (Target Wake Time (TWT))” and may be sent under Flow Control procedure to TWT STAs as described in 9.48.4. BAT frame is optional and is transmitted after TWT negotiation (proposed resolution for this part is included in resolutions for subclause 9.22 BlockAcknowledgment (Block Ack)). TGah editor to make the changes shown in doc 14/083r1 (related to subclause 9.22 Block Ack). TGah editor to make the changes shown in doc 14/0308r0 (related to subclause 9.48.4 Flow Control). Short Probe Response frames are optional and transmitted by an AP that supports their transmission upon request (see 10.1.4.3.1). Proposed resolution below clarifies some aspects. TGah editor to make changes shown in 14/0211r3 under the heading for CIDs from 1443 to 2550. Short Data frames and other Management frames are optionally transmitted by a STA and their reception is mandatory at the receiver as their use is very beneficial for sensor and relay applications. Refer to comment resolution document 14/0079r0. TGah editor to make the changes shown in 14/0079r0. | MAC | MACFrameFormatForShortFrames | [5 empty] | 2014-03-19 22:48 | MAC
2313 | Liwen Chu | 200 | 1 | 8.7 | 137 | 33 | T | Y | 137.33 | 33 | 8.7 |  | V | Alfred A | 11-14/0211r3 |  | Although short frames can decrease MAC header overhead, it is less useful in offloading BSS with wider operation channel. | Allow an offloading STA to indicate whether it implement short frames. When an offloading STA doesn't implementshort frames, another STA/AP shall never sends short frames to it. | REVISED (MAC: 2014-03-19 03:47:37Z) Proposed resolution is the same as for CID 2020. Tgah editor to make changes shown in 14/0211r3 under the heading for CIDs from 1443 to 2550. | MAC | MACFrameFormatForShortFrames | [5 empty] | 2014-03-19 22:48 | MAC
2425 | Mark RISON | 200 | 1 | 8.7.3.1 | 138 | 64 | E | Y | 138.64 | 64 | 8.7.3.1 |  | V | Alfred A David Yangxun | 11-14/0211r3 |  | It's confusing to suggest in line 22 above that Short Probe Responses are described elsewhere, and then specify some aspect of them here (especially since 139.21 and Table 8-301b then do not cover Short Probe Responses) | Put all the Short Probe Response stuff in one place | REVISED (MAC: 2014-03-19 03:51:32Z) Sentence in line 22 introduces the general format of the Frame Control field that is valid for Data and Management frames (an exception is needed here for Short Probe Response). Line 64 in Table 8-301a lists the A1 and A2 fields of the Short Probe Response frames (as an exception as well to the Management frame format). Table 8-301b does not cover the Short probe Response because it does not have the From DS field in the frame control field. Proposed resolution is to add appropriate caveats in the text to avoid confusion. TGah editor to make changes shown in 14/0211r3 under the heading for CIDs from 1443 to 2550. | MAC | MACFrameFormatForShortFrames | [5 empty] | 2014-03-19 22:48 | MAC
2426 | Mark RISON | 200 | 1 | 8.7.3.1 | 139 | 18 | E | Y | 139.18 | 18 | 8.7.3.1 |  | V | Alfred A David Yangxun | 11-14/0211r3 |  | This paragraph duplicates information in the table | Deduplicate the information | REVISED (MAC: 2014-03-19 03:53:01Z) Proposed resolution incorporates changes to the paragraph that make it more informative than the general listings in the Table. TGah editor to make changes shown in 14/0211r3 under the heading for CIDs from 1443 to 2550. | MAC | MACFrameFormatForShortFrames | [5 empty] | 2014-03-19 22:48 | MAC
2427 | Mark RISON | 200 | 1 | 8.7.3.1 | 139 | 18 | E | Y | 139.18 | 18 | 8.7.3.1 |  | A | Alfred A David Yangxun | 11-14/0211r3 |  | "type" should be "Type" when referring to the name of a field | As it says in the comment | ACCEPTED (MAC: 2014-03-19 03:52:17Z) TGah editor to make the changes suggested by the commenter. | MAC | MACFrameFormatForShortFrames | [5 empty] | 2014-03-19 22:48 | MAC
2428 | Mark RISON | 200 | 1 | 8.7.3.1 | 139 | 38 | T | Y | 139.38 | 38 | 8.7.3.1 |  | V | Alfred A David Yangxun | 11-14/0211r3 |  | What is the From DS field set to for Types >= 2? | Say it is reserved in other cases | REVISED (MAC: 2014-03-19 03:54:05Z) The From DS field is not part of the last octet of the frame control field of Short Control frames (Type = 2). But it is for Short Data frames of Type 3. Hence, proposed resolution is to clarify these aspects by stating that the last octet of the FC of Short Control frames is different from general FC. TGah editor to make changes shown in 14/0211r3 under the heading for CIDs from 1443 to 2550. | MAC | MACFrameFormatForShortFrames | [5 empty] | 2014-03-19 22:48 | MAC
2431 | Mark RISON | 200 | 1 | 8.7.3.1 | 138 | 22 | T | Y | 138.22 | 22 | 8.7.3.1 |  | V | Alfred A David Yangxun | 11-14/0211r3 |  | This states the format of the FCf for all but SPRs is shown in Figure 8-532b, but Figure 8-532d shows a different format for Short Controls | Resolve the inconsistency (probably by adding extra caveats -- but then what exactly is 8.7.3.1 about? It seems specific to Short Data frames rather than generic) | REVISED (MAC: 2014-03-19 03:50:23Z) Agree with the commenter. Proposed resolution is to add the extra caveat for Short Control frames. TGah editor to make changes shown in 14/0211r3 under the heading for CIDs from 1443 to 2550. | MAC | MACFrameFormatForShortFrames | [5 empty] | 2014-03-19 22:48 | MAC
2550 | Mitsuru Iwaoka | 200 | 1 | 8.7.3.2 | 141 | 59 | T | Y | 141.59 | 59 | 8.7.3.2 |  | V | Alfred A David Yangxun | 11-14/0211r3 |  | The 3rd paragraph of 8.7.3.2 refers Table 8.7.3.1, which is not exist. Also, Type of short data frame is specified as 0 or 3. This paragraph shall describe about short frame, not short data frame. | Modify the 3rd paragraph of 8.7.3.2 as following: --- The AID subfield contains an AID as specified in Table 8-301b in short frames of Type 0, 1, and 2. | REVISED (MAC: 2014-03-19 04:00:04Z) Agree in principle with the commenter. Proposed resolution accounts for the change. TGah editor to make changes shown in 14/0211r3 under the heading for CIDs from 1443 to 2550. | MAC | MACFrameFormatForShortFrames | [5 empty] | 2014-03-19 22:48 | MAC
2568 | Mitsuru Iwaoka | 200 | 1 | 8.7.3.1 | 138 | 22 | T | Y | 138.22 | 22 | 8.7.3.1 |  | V | Alfred A David Yangxun | 11-14/0211r3 |  | The Frame Control field format shown in Figure 8-532b is not used in Short Control Frames. | Modify the 1st paragraph of 8.7.3.1 as follows: --- The format of the Frame Control field of the short MAC header except the Short Probe Response frame (8.7.5.3 (Short Probe Response frame format)) and the Short Control frames (8.7.4 (Short Control frames)) is illustrated in Figure 8-532b (Frame Control field). | REVISED (MAC: 2014-03-19 03:50:05Z) Agree in principle with the commenter. Proposed change accounts for the suggested change. TGah editor to make changes shown in 14/0211r3 under the heading for CIDs from 1443 to 2550. | MAC | MACFrameFormatForShortFrames | [5 empty] | 2014-03-19 22:48 | MAC
2663 | Rojan Chitrakar | 200 | 1 | 8.7.3.1 | 139 | 35 | E | N | 139.35 | 35 | 8.7.3.1 |  | V | Alfred A David Yangxun | 11-14/0211r3 |  | The referred section number (8.7.3b) is wrong. | Change to 8.7.3b to 8.7.4 | REVISED (MAC: 2014-03-19 03:53:43Z) Agree with the commenter. Proposed resolution fixes the reference. TGah editor to make changes shown in 14/0211r3 under the heading for CIDs from 1443 to 2550. | MAC | MACFrameFormatForShortFrames | [5 empty] | 2014-03-19 22:48 | MAC
2739 | SHOUKANG ZHENG | 200 | 1 | 8.7.3.1 | 141 | 4 | T | N | 141.04 | 4 | 8.7.3.1 |  | J | Alfred A David Yangxun | 11-14/0211r3 |  | Does Ack Policy field include the case of (NDP) ACK and (NDP) BA? | Please clarify | REJECTED (MAC: 2014-03-19 03:58:56Z) The Ack Policy specifies whether the transmitter expects an acknowledgment or not for the eliciting frame. Selection of NDP Ack/BlockAck frames rather than ACK/BlockAck frames is already specified 9.3.2.8 for Ack selection and in 9.22 for BlockAck selection. | MAC | MACFrameFormatForShortFrames | [5 empty] | 2014-03-19 22:48 | MAC
2812 | Sudhir Srinivasa | 200 | 1 | 8.7 | 137 | 33 | T | Y | 137.33 | 33 | 8.7 |  | V | Alfred A | 11-14/0211r3 |  | The utility of short MAC frames is limited in offload applications. | Offloading STAs should be able to indicate support for short frames. Disallow APs from sending short frames to STA implementations that do not support short frames | REVISED (MAC: 2014-03-19 03:47:55Z) Proposed resolution is the same as for CID 2020. TGah editor to make changes shown in 14/0211r3 under the heading for CIDs from 1443 to 2550. | MAC | MACFrameFormatForShortFrames | [5 empty] | 2014-03-19 22:48 | MAC
2819 | Xun Yang | 200 | 1 | 8.7.3.1 | 139 |  | T | Y | 139 |  | 8.7.3.1 |  | J | Alfred A David Yangxun | 11-14/0211r3 |  | The "From DS field" indicates two possible cases if it is set to 0. But it is not clear when the bit is for "frames transmitted by a Non-AP STA to an AP" and when it is for "frames transmitted by a Non-AP STA to Non-AP STA" | Please add the condition for each possible case. | REJECTED (MAC: 2014-03-19 03:51:46Z) As indicated in Table 8-301b, the From DS field is set to 0 in two possible cases: for frames transmitted by a non-AP STA to an AP (RA field is the MAC address of the AP) and for frames transmitted by a non-AP STA to another non-AP STA in a direct link session (RA field is the MAC address of the peer STA in the direct link session). Hence there is not ambiguity in the existing text. | MAC | MACFrameFormatForShortFrames | [5 empty] | 2014-03-19 22:48 | MAC
2820 | Xun Yang | 200 | 1 | 8.7.3.1 | 139 |  | E | Y | 139 |  | 8.7.3.1 |  | V | Alfred A David Yangxun | 11-14/0211r3 |  | "Non-AP" should be "non-AP" | "Non-AP" should be "non-AP" | REVISED (MAC: 2014-03-19 03:52:02Z) Agree with the commenter. Revised – TGah editor to replace “Non-AP” with “non-AP” throughout D1.0. | MAC | MACFrameFormatForShortFrames | [5 empty] | 2014-03-19 22:48 | MAC
2821 | Xun Yang | 200 | 1 | 8.7.2 | 137 |  | T | Y | 137 |  | 8.7.2 |  | J | Alfred A | 11-14/0211r3 |  | The definition of A1-A4 should be given. | Suggest to use Address 1 - Address 4 instead. | REJECTED (MAC: 2014-03-19 03:47:02Z) The definition of A1-A4 is already given in 8.7.3.2 (Address fields): “There are up to four address fields in the short MAC frame format. These fields are used to indicate the recipient of the frame (A1), the transmitter of the frame (A2), and optionally the source and/or the destination of the frame (A3 and/or A4).” | MAC | MACFrameFormatForShortFrames | [5 empty] | 2014-03-19 22:48 | MAC
1463 | amin jafarian | 200 | 1 | 9.2.1 | 151 | 1 | T | N | 151.01 | 1 | 9.2.1 |  | V | Liwen Chu | 11-14/0362r3 |  | The MAC architecture for S1G is not defined | Add MAC architecture for S1G including which features are supported and which are not and start writing the PICS. | REVISED (MAC: 2014-03-19 22:56:51Z) Editorial Instruction: TGah editor to make changes shown in 11-14/362r3 | MAC | MACArchitectureGeneral | [5 empty] | 2014-03-19 22:57 | MAC
2448 | Mark RISON | 200 | 1 | 9.2.7 | 152 | 1 | E | Y | 152.01 | 1 | 9.2.7 |  | V | Liwen Chu | 11-14/0362r3 |  | There are two NOTEs now | Existing one needs to be numbered NOTE 1 and the new one needs to be numbered NOTE 2 | REVISED (MAC: 2014-03-19 22:57:02Z) Editorial Instruction: TGah editor to make changes shown in 11-14/362r3 | MAC | Fragmentation | [5 empty] | 2014-03-19 22:57 | MAC
2449 | Mark RISON | 200 | 1 | 9.2.7 | 152 | 3 | E | Y | 152.03 | 3 | 9.2.7 |  | V | Liwen Chu | 11-14/0362r3 |  | "described in (9.3.2.9a" has the paren in the wrong place | "(see 9.3.2.9a" | REVISED (MAC: 2014-03-19 22:57:12Z) Editorial Instruction: TGah editor to make changes shown in 11-14/362r3 | MAC | Fragmentation | [5 empty] | 2014-03-19 22:57 | MAC
2150 | kaiying Lv | 200 | 1 |  |  |  | T | Y |  |  |  |  | V | Kaiying Lv | 11-14/0366r1 |  | For sensor devices, the length of payload is similar. An optimized RAW slot allocation scheme should be provided. |  | REVISED (MAC: 2014-03-19 22:58:49Z) TGah editor to make changes shown in 11-14-366r1 under the heading for CID 2150 | MAC | General | [5 empty] | 2014-03-19 22:59 | MAC
1367 | amin jafarian | 200 | 1 | 8.3.4.3 | 49 | 26 | T | Y | 49.26 | 26 | 8.3.4.3 |  | V | Chittabrata Ghosh | 11-14/0366r1 |  | RA frame has some inconsistencies. In the format there is no duration field but in the description it still refers to the duration field. Also frames with no duration should be classified as PV1 to be compliant with the latest draft. And the Group Indicator field is only 1 bit and cannot be as a field of the MPDU which is expressed as multiples of octet. | Move RA frame to PV1 frames and add the Group Indicator fiedl in the Frame Control field of the RA frame. | REVISED (MAC: 2014-03-19 22:59:04Z) TGah editor to make changes shown in 11-14/366r1 under the heading for CIDs 1334, 1335, 1336, 1367, 2805, 2881. | MAC | ExtensionFrames | [5 empty] | 2014-03-19 22:59 | MAC
1965 | Haiguang Wang | 200 | 1 | 8.3.4.3 | 49 | 28 | E | N | 49.28 | 28 | 8.3.4.3 |  | V | Chittabrata Ghosh | 11-14/0366r1 |  | The described RA frame format is different from frame format shown in Figure 8-56--Resource Allocation frame format. For example, in the description, it is said there are Duration and TA field, however, in the figure, there are no such fields. | Please make the description and figure 8-56 conistent. | REVISED (MAC: 2014-03-19 22:59:17Z) Revision identical to the resolution for CID 1334 | MAC | ExtensionFrames | [5 empty] | 2014-03-19 22:59 | MAC
2979 | Zhongding Lei | 200 | 1 | 8.3.4.3 | 49 | 31 | T | N | 49.31 | 31 | 8.3.4.3 |  | V | Chittabrata Ghosh | 11-14/0366r1 |  | Duration and TA fields are not present in Figure 8-56 | Remove phrase "Duration, TA" | REVISED (MAC: 2014-03-19 22:59:30Z) Revision identical to the resolution for CID 1334. | MAC | ExtensionFrames | [5 empty] | 2014-03-19 23:00 | MAC
1334 | Ahmadreza Hedayat | 200 | 1 | 8.3.4.3 | 49 | 31 | T | Y | 49.31 | 31 | 8.3.4.3 |  | V | Chittabrata Ghosh | 11-14/0366r1 |  | "he Resource Allocation frame contains Frame Control, Duration, TA, BSSID, ..." Unlike what it is said in the text, the figure does not show duration and TA fields. | Add the missing fields in the figure, or fix the text (seems the latter is the case). | REVISED (MAC: 2014-03-19 22:59:45Z) TGah editor to make changes shown in 11-14/366r1 under the heading for CIDs 1334, 1335, 1336, 1367, 2805, 2881. | MAC | ExtensionFrames | [5 empty] | 2014-03-19 23:00 | MAC
2114 | kaiying Lv | 200 | 1 | 8.3.4.3 | 49 | 31 | E | Y | 49.31 | 31 | 8.3.4.3 |  | V | Chittabrata Ghosh | 11-14/0366r1 |  | there is no Duration and TA in Figure 8-56 | delete Duration and TA field | REVISED (MAC: 2014-03-19 22:59:57Z) Revision identical to the resolution for CID 1334. | MAC | ExtensionFrames | [5 empty] | 2014-03-19 23:00 | MAC
2288 | Liwen Chu | 200 | 1 | 8.3.4.3 | 49 | 31 | T | Y | 49.31 | 31 | 8.3.4.3 |  | V | Chittabrata Ghosh | 11-14/0366r1 |  | where is Durarion field? | Clarify it. | REVISED (MAC: 2014-03-19 23:00:08Z) Revision identical to the resolution for CID 1334. | MAC | ExtensionFrames | [5 empty] | 2014-03-19 23:00 | MAC
2664 | Rojan Chitrakar | 200 | 1 | 8.3.4.3 | 49 | 31 | T | N | 49.31 | 31 | 8.3.4.3 |  | V | Chittabrata Ghosh | 11-14/0366r1 |  | Duration and TA fields have been removed from the RA frame. | Delete the Duration and TA fields from the description of the contents of the RA frame. | REVISED (MAC: 2014-03-19 23:00:20Z) Revision identical to the resolution for CID 1334. | MAC | ExtensionFrames | [5 empty] | 2014-03-19 23:00 | MAC
2862 | Yongho Seok | 200 | 1 | 8.3.4.3 | 49 | 31 | E | N | 49.31 | 31 | 8.3.4.3 |  | V | Chittabrata Ghosh | 11-14/0366r1 |  | The TA (Transmitter Address) field is not present in the Resource Allocation frame. | Delete the TA field from sentence (Page 49 Line 31). | REVISED (MAC: 2014-03-19 23:00:34Z) Revision identical to the resolution for CID 1334. | MAC | ExtensionFrames | [5 empty] | 2014-03-19 23:01 | MAC
2879 | Young Hoon Kwon | 200 | 1 | 8.3.4.3 | 49 | 31 | T | Y | 49.31 | 31 | 8.3.4.3 |  | V | Chittabrata Ghosh | 11-14/0366r1 |  | "Duration" and "TA" field are not shown in Figure 8-56. It should be deleted. | Modify the sentence from "The Resource Allocation frame contains Frame Control, Duration, TA, BSSID ..." to "The Resource Allocation frame contains Frame Control, BSSID ...". | REVISED (MAC: 2014-03-19 23:00:45Z) Revision identical to the resolution for CID 1334. | MAC | ExtensionFrames | [5 empty] | 2014-03-19 23:01 | MAC
2289 | Liwen Chu | 200 | 1 | 8.3.4.3 | 49 | 45 | E | Y | 49.45 | 45 | 8.3.4.3 |  | V | Chittabrata Ghosh | 11-14/0366r1 |  | Do other 7-bits in the octet that includes Group Indicator exist? | Update the frame format accordingly. | REVISED (MAC: 2014-03-19 23:00:59Z) Revision identical to the resolution for CID 1367. | MAC | ExtensionFrames | [5 empty] | 2014-03-19 23:01 | MAC
2719 | SHOUKANG ZHENG | 200 | 1 | 8.3.4.3 | 49 | 45 | T | N | 49.45 | 45 | 8.3.4.3 |  | V | Chittabrata Ghosh | 11-14/0366r1 |  | Group Indicator is 1 bit. Why not aligned to 1 octet | Please provide a solution to align to 1 octet for Group Indicator subfield | REVISED (MAC: 2014-03-19 23:01:09Z) Revision identical to the resolution for CID 1367. | MAC | ExtensionFrames | [5 empty] | 2014-03-19 23:01 | MAC
2805 | Stephen Mccann | 200 | 1 | 8.3.4.3 | 49 | 45 | T | Y | 49.45 | 45 | 8.3.4.3 |  | V | Chittabrata Ghosh | 11-14/0366r1 |  | With regard to Figure 8-56, how are word length boundaries maintained when the frame has this extra 1 bit field? | Change the length of the Group Indicator sub-field to 1 octet and reserve the un-used bits. | REVISED (MAC: 2014-03-19 23:01:21Z) TGah editor to make changes shown in 11-14/366r1 under the heading for CIDs 1334, 1335, 1336, 1367, 2805, 2881. | MAC | ExtensionFrames | [5 empty] | 2014-03-19 23:01 | MAC
2880 | Young Hoon Kwon | 200 | 1 | 8.3.4.3 | 49 | 45 | T | Y | 49.45 | 45 | 8.3.4.3 |  | V | Chittabrata Ghosh | 11-14/0366r1 |  | The size of RA frame is not a multiple of Bytes.It should be a multiple of Bytes. | As mentioned in the Comment. | REVISED (MAC: 2014-03-19 23:01:33Z) Revision identical to the resolution for CID 1367. | MAC | ExtensionFrames | [5 empty] | 2014-03-19 23:02 | MAC
2270 | Lei Wang | 200 | 1 | 8.3.4.3 | 49 | 45 | T | Y | 49.45 | 45 | 8.3.4.3 |  | V | Chittabrata Ghosh | 11-14/0366r1 |  | Very strange design of the Group Indicator field in the Resource Allocation frame in Figure 8-56: the size of all the other fields are in bytes, only the size of the Group Indicator field is in bit, just 1-bit. If looking at the entire frame design, a 7-bit padding field is needed to make the frame byte aligned. | revise the design of the Resource Allocation frame to make it byte-aligned. | REVISED (MAC: 2014-03-19 23:01:48Z) Revision identical to the resolution for CID 1367. | MAC | ExtensionFrames | [5 empty] | 2014-03-19 23:02 | MAC
2661 | Rojan Chitrakar | 200 | 1 | 8.3.4.3 | 49 | 47 | T | N | 49.47 | 47 | 8.3.4.3 |  | V | Chittabrata Ghosh | 11-14/0366r1 |  | RA Frame length is not multiple of 8 | make 'Group Indicator' field 1 octet instead of 1 bit | REVISED (MAC: 2014-03-19 23:02:02Z) Revision identical to the resolution for CID 1367. | MAC | ExtensionFrames | [5 empty] | 2014-03-19 23:02 | MAC
2881 | Young Hoon Kwon | 200 | 1 | 8.3.4.3 | 50 | 10 | T | Y | 50.1 | 10 | 8.3.4.3 |  | V | Chittabrata Ghosh | 11-14/0366r1 |  | Figure 8-2 is FC for non S1G STAs. It needs further clarification why RA frame uses FC shown in Figure 8-2. | As mentioned in the Comment. | REVISED (MAC: 2014-03-19 23:02:17Z) TGah editor to make changes shown in 11-14/366r1 under the heading for CIDs 1334, 1335, 1336, 1367, 2805, 2881. | MAC | ExtensionFrames | [5 empty] | 2014-03-19 23:02 | MAC
2874 | Yongho Seok | 200 | 1 | 8.3.4.3 | 50 | 10 | T | N | 50.1 | 10 | 8.3.4.3 |  | V | Chittabrata Ghosh | 11-14/0366r1 |  | The size of the Resource Allocation frame is not a octet unit. After moving the Group Indicator bit into the Frame Control field, redefine the format of the Frame Control field of the RA frame. | Move the Group Indicator bit into the Frame Control field. And, redefine the format of the Frame Control field of the RA frame. | REVISED (MAC: 2014-03-19 23:02:30Z) Revision identical to the resolution for CID 1367 | MAC | ExtensionFrames | [5 empty] | 2014-03-19 23:03 | MAC
1335 | Ahmadreza Hedayat | 200 | 1 | 8.3.4.3 | 50 | 21 | E | N | 50.21 | 21 | 8.3.4.3 |  | V | Chittabrata Ghosh | 11-14/0366r1 |  | " ... is broadcasted." to " ... is broadcasted for." | As in the comment | REVISED (MAC: 2014-03-19 23:02:48Z) TGah editor to make changes shown in 11-14/366r1 under the heading for CIDs 1334, 1335, 1336, 1367, 2805, 2881. | MAC | ExtensionFrames | [5 empty] | 2014-03-19 23:03 | MAC
1336 | Ahmadreza Hedayat | 200 | 1 | 8.3.4.3 | 50 | 24 | E | N | 50.24 | 24 | 8.3.4.3 |  | V | Chittabrata Ghosh | 11-14/0366r1 |  | Change "...1bit ..." to "... 1 bit ...". | As in the comment | REVISED (MAC: 2014-03-19 23:03:00Z) TGah editor to make changes shown in 11-14/366r1 under the heading for CIDs 1334, 1335, 1336, 1367, 2805, 2881. | MAC | ExtensionFrames | [5 empty] | 2014-03-19 23:03 | MAC
1388 | amin jafarian | 200 | 1 | 9.49 | 210 | 23 | T | N | 210.23 | 23 | 9.49 |  | V | George Calcev | 11-14/0375r1 |  | The first sentence of each of the first three paragraphs of the subclause have some unneccessary redundancy and can be re-phrased to be clearer. For example the first sentence: " An AP may indicate that the AP only supports a Sensor type STA by transmitting the S1g Capabilities element in Beacon or Probe Response frames in which the STA Type Support subfield is set to 1." | Replace the first sentences of each of the first three paragraphs taking as a basis the following editorial change for the sentence in the first paragraph: "An AP may indicate that it supports only Sensor type STAs by setting the STA Type Support subfield in the S1G Capabilities element to 1." | REVISED (MAC: 2014-03-19 23:05:03Z) for the editor please see the text resolution for CID 1268 | MAC | SensorOnlyBSS | [5 empty] | 2014-03-19 23:05 | MAC
2052 | Jae Seung Lee | 200 | 1 | 9.49 | 210 | 27 | T | N | 210.27 | 27 | 9.49 |  | A | George Calcev | 11-14/0375r1 |  | short beacon and short probe response frame can also include S1G Capabilities element | Change "Beacon frames or Probe Response frames" to "(short) Beacon frames or (short) Probe Response frames" in the clause | ACCEPTED (MAC: 2014-03-19 23:05:13Z) | MAC | SensorOnlyBSS | [5 empty] | 2014-03-19 23:05 | MAC
1268 | Adrian Stephens | 200 | 1 | 9.49 | 210 | 34 | E | Y | 210.34 | 34 | 9.49 |  | V | George Calcev | 11-14/0375r1 |  | "STA Type Support subfield is set to 2" --- don't embed magic numbers. Quite often these numbers are wrong, or they end up wrong if they started off right. | Find a way of abstracting the value, such as defining a name for it. Likewise throughout this subclause. | REVISED (MAC: 2014-03-19 23:05:22Z) Change the text to “STA Type Support field value indicates non-sensor STA” | MAC | SensorOnlyBSS | [5 empty] | 2014-03-19 23:05 | MAC
1358 | Ahmadreza Hedayat | 200 | 1 | 9.49 | 210 | 43 | T | Y | 210.43 | 43 | 9.49 |  | J | George Calcev | 11-14/0375r1 |  | It'd be a distruption if the AP changes its suport from sensor type to non-sensor type or the other way. What happens if the associated sensors are in sleep mode and later wake up to find out the BSS is changed to non-sensor type. There are more scenarios similar to this that would cause a distruption of the operation of the STAs. | Provide a more graceful procedure that AP should go through in changing its support from from type to another. Should AP disassociates with all STAs before changing its support type? | REJECTED (MAC: 2014-03-19 23:05:38Z) The text provides an explanation on how this work. The station needs to dis-associate when becomes aware about the change. This allows the stations that sleep to disassociate when the wake up and learn about the change in status. An alternative would be to disassocaite first and providing the reason for dissassociation and then change the support type. | MAC | SensorOnlyBSS | [5 empty] | 2014-03-19 23:06 | MAC
1630 | Christopher Hansen | 200 | 1 | 9.49 | 210 | 44 | T | Y | 210.44 | 44 | 9.49 |  | J | George Calcev | 11-14/0375r1 |  | Why do we need a capability for an AP to dynamically support and not support sensor only STAs? Why is it the STAs responsibility to determine when the AP has changed support? Seems like a waste of resources for the sensor STA. | Remove the requirement for sensor type STAs to monitor AP support. | REJECTED (MAC: 2014-03-19 23:05:52Z) There is no additional resources involved for monitoring, whenever the stations wake up or re-synchronize with the AP they have the opportunity to find if anything change, only in that case they should dis-associate from AP. | MAC | SensorOnlyBSS | [5 empty] | 2014-03-19 23:06 | MAC
2464 | Mark RISON | 200 | 1 | 9.49 | 210 | 45 | T | Y | 210.45 | 45 | 9.49 |  | J | George Calcev | 11-14/0375r1 |  | Why doesn't the AP which has changed its mind just disassociate all the now-spurned STAs? | Change to "When an AP ceases to support a STA type, it shall disassociate STAs of that type" | REJECTED (MAC: 2014-03-19 23:06:06Z) The text already specifies the behaviour when the AP changes its restriction. The STA will disassociate when they get the information, as some of them are in deep sleep mode. What commenter proposes is a new behaviour. | MAC | SensorOnlyBSS | [5 empty] | 2014-03-19 23:06 | MAC
2463 | Mark RISON | 200 | 1 | 9.49 | 210 | 45 | E | Y | 210.45 | 45 | 9.49 |  | A | George Calcev | 11-14/0375r1 |  | "de-association" | "disassociation" | ACCEPTED (MAC: 2014-03-19 23:06:14Z) | MAC | SensorOnlyBSS | [5 empty] | 2014-03-19 23:06 | MAC
1932 | Graham Smith | 200 | 1 | 9.49 | 232 | 23 | E | Y | 232.23 | 23 | 9.49 |  | A | George Calcev | 11-14/0375r1 |  | I think 9.49 should be in Clause 10 | Move to Clause 10 if appropriate | ACCEPTED (MAC: 2014-03-19 23:06:26Z) For the editor: please add Clause 9.49 to the end of Clause 10.47 | MAC | SensorOnlyBSS | [5 empty] | 2014-03-19 23:06 | MAC
1933 | Graham Smith | 200 | 1 | 9.49 | 232 | 26 | T | Y | 232.26 | 26 | 9.49 |  | J | George Calcev | 11-14/0375r1 |  | Where is 'Sensor type STA defined? I can't find it. | Define what a "Sensor type STA" is | REJECTED (MAC: 2014-03-19 23:06:39Z) This document does not define the characteristics of Sensor STA, just offer the signaling support for such class. The class of sensor STA is mentioned in several places in this document including the PAR. Sensor STA is just a label used for a type stations and for the signaling associated with those. What stations belong to this category is left for the operator and deployment decision. | MAC | SensorOnlyBSS | [5 empty] | 2014-03-19 23:07 | MAC
2090 | Jerome Henry | 200 | 1 | 9.49 | 232 | 32 | T | Y | 232.32 | 32 | 9.49 |  | J | George Calcev | 11-14/0375r1 |  | how does a root AP express that it only accepts sensors and relays? how does it know that there needs to be a relay to get to the sensors? | Use option 3 in Type support subfield to indicate sensor and relays only. Add that in that case, the relay would accept only sensors (option 1 in type support subfield) | REJECTED (MAC: 2014-03-19 23:06:52Z) There is no restriction on the relay conectivity, only on the direct association of sensors or offloading (non-sensor) devices. The relay acceptance of the sensors should be addressed in the relay section. | MAC | SensorOnlyBSS | [5 empty] | 2014-03-19 23:07 | MAC
2603 | Mu Zhao | 200 | 1 | 9.51 | 211 |  | E | N | 211 |  | 9.51 |  | V | younghoon kwon | 11-14/0379r1 |  | Make the description of multicast data transmission procedure clear. | Change the sentence to "For example, if S1G AP has multicast data buffered for a group of S1G STAs using Multicast ID, S1G AP may indicate the group of STAs in segment count element (8.4.2.170c) of DTIM beacon and transmit their multicast data at assigned TIM interval or time slots sequentially for their reception." | REVISED (MAC: 2014-03-19 23:09:28Z) Change the sentence on Page 211 Line 52-53 to “When S1G AP has data buffered for a group of S1G STAs that belong to a Multicast AID, it indicates this condition in the page slice element (8.4.2.170c) transmitted in a DTIM beacon. The S1G STAs that detect this indication will wake up at the assigned beacon interval to determine the TIM and extract the assigned time slots that carry the buffered multicast data. The S1G AP transmits the buffered multicast data within the assigned time slots for the S1G STAs’ reception.” | MAC | FlexibleMulticast | [5 empty] | 2014-03-19 23:10 | MAC
1985 | Haiguang Wang | 200 | 1 | 9.51 | 211 | 43 | E | N | 211.43 | 43 | 9.51 |  | A | younghoon kwon | 11-14/0379r1 |  | "Flexible" is not suitable for the subclause title. | Propose to change the title as "Multicast AID". | ACCEPTED (MAC: 2014-03-19 23:09:37Z) | MAC | FlexibleMulticast | [5 empty] | 2014-03-19 23:10 | MAC
1986 | Haiguang Wang | 200 | 1 | 9.51 | 211 | 46 | E | N | 211.46 | 46 | 9.51 |  | A | younghoon kwon | 11-14/0379r1 |  | Multicast AID is more suitable than Multicast ID. Propose to replace the multicast ID with multicast AID for the subclause. The text of the subclause can be further improved. For example, "multicast traffic" might be better words than "multicast data". | Suggest to use "Multicast AID" instead of using "Multicast ID". Please improve language of paragraph. | ACCEPTED (MAC: 2014-03-19 23:09:40Z) | MAC | FlexibleMulticast | [5 empty] | 2014-03-19 23:10 | MAC
1270 | Adrian Stephens | 200 | 1 | 9.51 | 211 | 46 | E | Y | 211.46 | 46 | 9.51 |  | V | younghoon kwon | 11-14/0379r1 |  | "Multicast ID is the AID" | "A Multicast ID is an AID" | REVISED (MAC: 2014-03-19 23:09:51Z) “A Multicast AID is an AID” | MAC | FlexibleMulticast | [5 empty] | 2014-03-19 23:10 | MAC
2770 | SHOUKANG ZHENG | 200 | 1 | 9.51 | 211 | 51 | T | N | 211.51 | 51 | 9.51 |  | V | younghoon kwon | 11-14/0379r1 |  | Segment count element is used only for TIM segmentation that can be used to indicate Page Segment i.e. a group of AIDs but not an individual AID. It is not clear why STA can check whether S1G AP may have their buffered multicast data to deliver within the current DTIM interval by checkinig the DTIM beacon. It is not clear why "If S1G AP has multicast data to deliver to the group of S1G STAs, the group of S1G STAs will receive the multicast data at the assigned time slots" unless a RAW is used for such delivery. Need further clarification for the shown example. | Please clarify | REVISED (MAC: 2014-03-19 23:10:11Z) The text is changed to “When S1G AP has data buffered for a group of S1G STAs that belong to a Multicast AID, it indicates this condition in the page slice element (8.4.2.170c) transmitted in a DTIM beacon. The S1G STAs that detect this indication will wake up at the assigned beacon interval to determine the TIM and extract the assigned time slots that carry the buffered multicast data. The S1G AP transmits the buffered multicast data within the assigned time slots for the S1G STAs’ reception.” Hope it’s clear. | MAC | FlexibleMulticast | [5 empty] | 2014-03-19 23:10 | MAC
1806 | George Calcev | 200 | 1 | 9.51 | 211 | 52 | T | Y | 211.52 | 52 | 9.51 |  | J | younghoon kwon | 11-14/0379r1 |  | How the multicast groups are mapped to the STAs is not clearly explained in the text | Add explanatory text | REJECTED (MAC: 2014-03-19 23:10:30Z) the mapping between the multicast groups and the STAs is the AP's decision. | MAC | FlexibleMulticast | [5 empty] | 2014-03-19 23:11 | MAC
1271 | Adrian Stephens | 200 | 1 | 9.51 | 211 | 60 | E | Y | 211.6 | 60 | 9.51 |  | V | younghoon kwon | 11-14/0379r1 |  | "The S1G STA with group MAC address can request Multicast ID from S1G AP through AID Switch Request frame." -- grammar | "An S1G STA with a group MAC address can request a Multicast ID from its S1G AP using the AID Switch Request frame." | REVISED (MAC: 2014-03-19 23:10:47Z) “Any S1G STA that has a group MAC address may request a Multicast AID from the S1G AP through the AID Switch Request frame.” | MAC | FlexibleMulticast | [5 empty] | 2014-03-19 23:11 | MAC
1272 | Adrian Stephens | 200 | 1 | 9.51 | 211 | 63 | E | N | 211.63 | 63 | 9.51 |  | V | younghoon kwon | 11-14/0379r1 |  | I got tired of reporting missing articles. There are a whole bunch of grammar errors in 9.51 that I have not reported. | TGah editor to review (or get a third party to review) the grammer in this subclause and fix it. | REVISED (MAC: 2014-03-19 23:10:57Z) Please see the proposed changes as doc. 11-14-379r1. | MAC | FlexibleMulticast | [5 empty] | 2014-03-19 23:11 | MAC
2604 | Mu Zhao | 200 | 1 | 9.51 | 212 | 6 | E | N | 212.06 | 6 | 9.51 |  | A | younghoon kwon | 11-14/0379r1 |  | The word "13 bits" is not necessary. | Delete "13 bits" | ACCEPTED (MAC: 2014-03-19 23:11:09Z) | MAC | FlexibleMulticast | [5 empty] | 2014-03-19 23:11 | MAC
1938 | Graham Smith | 200 | 1 | 9.51 | 233 | 43 | E | Y | 233.43 | 43 | 9.51 |  | J | younghoon kwon | 11-14/0379r1 |  | I think 9.51 should be in Clause 10 | Move to Clause 10 if appropriate | REJECTED (MAC: 2014-03-19 23:11:21Z) Because subclause 9.51 is mainly for the request and assignment of the Multicast AID. | MAC | FlexibleMulticast | [5 empty] | 2014-03-19 23:11 | MAC
1939 | Graham Smith | 200 | 1 | 9.51 | 233 | 48 | E | Y | 233.48 | 48 | 9.51 |  | V | younghoon kwon | 11-14/0379r1 |  | "The S1G STA with dot11MulticastIDActivated set to true shall support the implementation of Multicast ID." Not the way to say this. | Replace cited text with "A S1G STA supporting Multicast ID shall set dot11MulticastIDActivated to true ." | REVISED (MAC: 2014-03-19 23:11:37Z) "A S1G STA with dot11MulticastAIDActivated set to true supports the implementation of multicast traffic using Multicast AID." | MAC | FlexibleMulticast | [5 empty] | 2014-03-19 23:12 | MAC
1940 | Graham Smith | 200 | 1 | 9.51 | 233 | 52 | E | Y | 233.52 | 52 | 9.51 |  | V | younghoon kwon | 11-14/0379r1 |  | if 'a' S1G AP. And 'the" S1G AP | Insert 'a' before the first S1G AP in the line. Insetrt "'the' before the third 'S1G AP in the line. | REVISED (MAC: 2014-03-19 23:11:51Z) Please see the proposed changes as doc. 11-14-379r1. | MAC | FlexibleMulticast | [5 empty] | 2014-03-19 23:12 | MAC
1941 | Graham Smith | 200 | 1 | 9.51 | 233 | 53 | E | Y | 233.53 | 53 | 9.51 |  | V | younghoon kwon | 11-14/0379r1 |  | the' DTIM beacon | Insert 'the' before DTIM beacon | REVISED (MAC: 2014-03-19 23:12:14Z) Please see the whole subclause below. | MAC | FlexibleMulticast | [5 empty] | 2014-03-19 23:12 | MAC
1942 | Graham Smith | 200 | 1 | 9.51 | 233 | 54 | E | Y | 233.54 | 54 | 9.51 |  | V | younghoon kwon | 11-14/0379r1 |  | the' S1G AP | Insert 'the' before S1G AP | REVISED (MAC: 2014-03-19 23:12:22Z) Please see the whole subclause below. | MAC | FlexibleMulticast | [5 empty] | 2014-03-19 23:12 | MAC
1943 | Graham Smith | 200 | 1 | 9.51 | 233 | 55 | E | Y | 233.55 | 55 | 9.51 |  | V | younghoon kwon | 11-14/0379r1 |  | the' S1G AP | Insert 'the' before S1G AP | REVISED (MAC: 2014-03-19 23:12:29Z) Please see the whole subclause below. | MAC | FlexibleMulticast | [5 empty] | 2014-03-19 23:13 | MAC
1944 | Graham Smith | 200 | 1 | 9.51 | 233 | 57 | E | Y | 233.57 | 57 | 9.51 |  | V | younghoon kwon | 11-14/0379r1 |  | the' S1G AP | Insert 'the' before S1G AP | REVISED (MAC: 2014-03-19 23:12:38Z) Please see the whole subclause below. | MAC | FlexibleMulticast | [5 empty] | 2014-03-19 23:13 | MAC
1945 | Graham Smith | 200 | 1 | 9.51 | 233 | 60 | E | Y | 233.6 | 60 | 9.51 |  | V | younghoon kwon | 11-14/0379r1 |  | the' S1G AP | Insert 'the' before S1G AP | REVISED (MAC: 2014-03-19 23:12:53Z) Revised – Please see the whole subclause below. | MAC | FlexibleMulticast | [5 empty] | 2014-03-19 23:13 | MAC
1946 | Graham Smith | 200 | 1 | 9.51 | 233 | 63 | E | Y | 233.63 | 63 | 9.51 |  | V | younghoon kwon | 11-14/0379r1 |  | the' S1G AP | Insert 'the' before S1G AP | REVISED (MAC: 2014-03-19 23:13:12Z) Revised – Please see the whole subclause below. | MAC | FlexibleMulticast | [5 empty] | 2014-03-19 23:13 | MAC
1947 | Graham Smith | 200 | 1 | 9.51 | 234 | 1 | E | Y | 234.01 | 1 | 9.51 |  | V | younghoon kwon | 11-14/0379r1 |  | the' S1G AP | Insert 'the' before S1G AP | REVISED (MAC: 2014-03-19 23:13:20Z) Revised – Please see the whole subclause below. | MAC | FlexibleMulticast | [5 empty] | 2014-03-19 23:13 | MAC
1948 | Graham Smith | 200 | 1 | 9.51 | 234 | 2 | E | Y | 234.02 | 2 | 9.51 |  | V | younghoon kwon | 11-14/0379r1 |  | the' S1G STA | Insert 'the' before S1G STA | REVISED (MAC: 2014-03-19 23:13:33Z) Revised – Please see the whole subclause below. | MAC | FlexibleMulticast | [5 empty] | 2014-03-19 23:14 | MAC
2616 | Osama Aboulmagd | 200 | 1 | 4.16 | 5 | 42 | T | Y | 5.42 | 42 | 4.16 |  | V | Minho, James, Younghoon | 11-14/0377r1 |  | what is Type 0 Sectorized BSS? | clarify | REVISED (MAC: 2014-03-19 23:15:57Z) Resolved in CID 1021 IEEE Doc 11-14-0105 | MAC | Sectorization | [5 empty] | 2014-03-19 23:16 | MAC
2155 | Kazuyoshi Tsukada | 200 | 1 | 4.16 | 5 | 42 | E | N | 5.42 | 42 | 4.16 |  | V | Minho, James, Younghoon | 11-14/0377r1 |  | The word "Type 0 Sectiorized BSS" appears suddenly. | Replace "Type 0" with "Group". | REVISED (MAC: 2014-03-19 23:16:14Z) Resolved in CID 1021 IEEE Doc 11-14-0105 | MAC | Sectorization | [5 empty] | 2014-03-19 23:16 | MAC
2615 | Osama Aboulmagd | 200 | 1 | 4.16 | 5 | 47 | T | Y | 5.47 | 47 | 4.16 |  | J | Minho, James, Younghoon | 11-14/0377r1 |  | It is not clear which STAs setup the NAV protection. Those that support TXOP based sectorization, or those who don't, or all of them | clarify | REJECTED (MAC: 2014-03-19 23:16:36Z) The statement already indicates which STA set up the NAV protection. | MAC | Sectorization | [5 empty] | 2014-03-19 23:17 | MAC
2528 | Minho Cheong | 200 | 1 |  |  |  | T | Y | 196 | 15 | 9.47 |  | V | Minho, James, Younghoon | 11-14/0377r1 |  | It is unclear how we can separate Type 0 and Type 1, whether it is possible to Type 0 and Type 1 at the same time if there is any need | Describe how to operate sectored transmission of Type 1 and Type 0 at the same time | REVISED (MAC: 2014-03-19 23:16:49Z) | MAC | Sectorization | [5 empty] | 2014-03-19 23:17 | MAC
1384 | amin jafarian | 200 | 1 | 8.4.2.170a | 84 | 45 | T | Y | 84.45 | 45 | 8.4.2.170a |  | J | Minho, ChaoChun | 11-14/0410r1 |  | Sentence indicates that this element can be used for open loop link adaptation and open loop power control but neither of these procedures has been defined for S1G. | Clearly describe protocol behavior of these features and add corresponding indications in the S1G Capabilities element. | REJECTED (MAC: 2014-03-19 23:21:04Z) IE is optional to be included in the management frame. Even if there is no capability indication, IE can be chosen to be included or not. Open-Loop Link Margin Index is mostly included in the beacon. Since it is mostly serves as an broadcasting message, it is not needed to be indicated by capability. | MAC | InformationElements | [5 empty] | 2014-03-19 23:21 | MAC
1110 | Adrian Stephens | 200 | 1 | 8.4.2.170a | 85 | 12 | G | Y | 85.12 | 12 | 8.4.2.170a |  | V | Minho, ChaoChun | 11-14/0410r1 |  | The Open-loop Link Margin index is specific to S1G. The name is over-general. | Add an S1G somewhere in the name. Apply change globally. | REVISED (MAC: 2014-03-19 23:21:23Z) Change “Open-Loop Link Margin Index” to “S1G Open-Loop Link Margin Index” Apply change globally. | MAC | InformationElements | [5 empty] | 2014-03-19 23:22 | MAC
1111 | Adrian Stephens | 200 | 1 | 8.4.2.170a | 85 | 31 | E | Y | 85.31 | 31 | 8.4.2.170a |  | V | Minho, ChaoChun | 11-14/0410r1 |  | "The Length field is set to 1." -- this is contrary to recent TGmc style, as shown in REVmc D2.0 | Remove cited text. | REVISED (MAC: 2014-03-19 23:21:40Z) Already resolved in other submissions. (11-14/0257r1) | MAC | InformationElements | [5 empty] | 2014-03-19 23:25 | MAC
1759 | Edward Reuss | 200 | 1 | 8.4.2.170a | 85 | 49 | T | Y | 85.49 | 49 | 8.4.2.170a |  | J | Minho, ChaoChun | 11-14/0410r1 |  | The description of the Open-Loop Link Margin Index seems incomplete. In particular, it is defined as (-128+Dx0.5)dBm, but I'm pretty sure that the proper units for a link margin measure should be in dB, not dBm. Indeed the entire derivation for this link margin seems light. Link budget analysis is a complicated thing involving numerous terms, very few of which I see here. | Provide a more thorough derivation for the Open Loop Link Margin Index, showing how the units are derived. | REJECTED (MAC: 2014-03-19 23:25:34Z) Since the “open loop link margin index” already changed to “open loop link margin” as CID1112, the the description is clear. | MAC | InformationElements | [5 empty] | 2014-03-19 23:26 | MAC
1112 | Adrian Stephens | 200 | 1 | 8.4.2.170a | 85 | 49 | G | Y | 85.49 | 49 | 8.4.2.170a |  | V | Minho, ChaoChun | 11-14/0410r1 |  | "The Open-Loop Link Margin Index is defined as (-128+D+∙0.5)dBm, where D is an unsigned integer number shown in Open-Loop Link Margin Index field." This is a great example of how to get foundational garments into a state of torsional dislocation. Don't have a field and the same thing without field attached that mean different things. | Drop "index" when refering to the thing in units of dBm - i.e. at line 38. Replace cited text with: "The open-loop link margin is defined as (-128+D+∙0.5)dBm, where D is an unsigned integer value of the Open-Loop Link Margin Index field." Also note that We Don't Capitalize random collections Of Words - even if they describe a really cool concept. We capitalize the names that preceed "field, element, frame .etc". So "open loop link margin" and "Open Loop Link Margin Index field" please to represent these two distinct concepts. | REVISED (MAC: 2014-03-19 23:25:46Z) Replace cited text with “The open-loop link margin is defined as (-128+D+0.5)dBm, where D is an unsigned integer value of the Open-Loop Link Margin Index field .” | MAC | InformationElements | [5 empty] | 2014-03-19 23:26 | MAC
1103 | Adrian Stephens | 200 | 1 | 8.4.2.30 | 76 | 26 | T | Y | 76.26 | 26 | 8.4.2.30 |  | J | Matthew Fischer | 11-14/0395r1 |  | I don't understand what it means to have a classifier based on AC. An *MSDU* is classifed by a TCLAS, which results in a TID or TS determining whether it is transmitted using EDCA or HCCA. Once it has been determined to be EDCA, the UP is used to determine an AC. How can the AC value be used to classify an MSDU, when it is assigned an AC after the classification process? I don't see any description in Clause 9 as to how this "do classification all over again, in the wrong place in the architecture" process is supposed to work. | Describe how classification by AC works in Clause 9. If, as I suspect, I doesn't fit cleanly into the existing architecture, remove it. | REJECTED (MAC: 2014-03-19 23:27:32Z) The comment is in fact, inverted. The question that should be asked is of most of the pre-existing classifiers, which provide instruction to the MLME to classify frames based on information that is unknown to the MLME, for example, TCP/IP, UDP and Ethernet fields and values that are found only inside of the data parameter of the MU-UNITDATA.request SAP, but not explicitly described to the MLME. In contrast, figure 4-17 of the baseline clearly shows that the MLME, which currently owns the TFS function, has direct access to the MAC sublayer and can communicate directly with the MAC sublayer without restriction as explicitly described in 6.1, to wit: “Other interactions are not defined explicitly within this standard, such as the interfaces between the MAC and MLME and between the PLME and PHY; the specific manner in which these MAC and PHY LMEs are integrated into the overall MAC sublayer and PHY is not specified within this standard.” The existing TFS description in subclause 10.24.12 refers to the examination of frames, not MSDUs, so the language there effectively accommodates the inspection of MPDUs for filtering purposes and not just MSDUs. Therefore, there is no architectural issue with the new classifiers, even though there miight be such an issue with the old ones and furthermore, there is no issue with the language of 10.24.12 or of 8.4.2.30. | MAC | InformationElements | [5 empty] | 2014-03-19 23:28 | MAC
1105 | Adrian Stephens | 200 | 1 | 8.4.2.30 | 77 | 13 | T | Y | 77.13 | 13 | 8.4.2.30 |  | V | Matthew Fischer | 11-14/0395r1 |  | Classifiers on MPDU parameters make no sense when attached to TSPECS, which classify MSDUs as they arrrive at the MAC-SAP. These were presumably added for some other purpose. | Find some place, e.g. add a column to Table 8-124 that specifies which frames the classifer is permitted in, or some other constraint that indicates it is meaningless to attempt to classify incoming MSDUs (i.e. MAC-DATA.requests) using a MAC header-based classifier. | REVISED (MAC: 2014-03-19 23:27:50Z) TGah editor to execute proposed changes from 11-14-0395r1 found under all headings which include CID1105 which include the use of the term MPDU in a few places to indicate that the new classifiers operate on MPDUs and not on MSDUs - other places in the baseline already discuss MSDU as appropriate. The use of the term “MAC header” in many places also seems to make it clear that the item being filtered must include a MAC header. | MAC | InformationElements | [5 empty] | 2014-03-19 23:28 | MAC
1104 | Adrian Stephens | 200 | 1 | 8.4.2.30 | 77 | 13 | T | Y | 77.13 | 13 | 8.4.2.30 |  | V | Matthew Fischer | 11-14/0395r1 |  | Please note that REVmc D2.0 has a frame classifier type 6, which is an 802.11 MAC header classifier. This creates two issues: 1. Collision for the number 6. This is easy to fix. .11ah moves up by one. 2. Duplication of mechanism. | Review the mechanism provided in REVmc D2.0 and determine whether it meets (or nearly meets) .11ah's requirements. If so remove the .11ah classifiers type 6,7,8, and add amendments to REVmc D2.0 to make it suite .11ah's requirements. If not, rename the classifier types so that they are clearly distinct from REVmc D2.0, and from each other. Hint: "IEEE 802.11 MAC header parameters (B1B0 of the Frame Control field = 00)" is really not a catchy *name* for a classifier. | REVISED (MAC: 2014-03-19 23:28:01Z) generally agree with commenter, TGah editor to execute proposed changes from 11-14-0395r1 found under all headings which include CID1104 | MAC | InformationElements | [5 empty] | 2014-03-19 23:28 | MAC
1106 | Adrian Stephens | 200 | 1 | 8.4.2.32 | 83 | 43 | T | Y | 83.43 | 43 | 8.4.2.32 |  | V | Matthew Fischer | 11-14/0395r1 |  | " It indicates how MDUshould be processed by the classifier." -- no it doesn't. REVmc D2 fixes this. | Update baseline to REVmc D2.0, then remove any change by .11ah. | REVISED (MAC: 2014-03-19 23:28:13Z) generally agree with commenter, TGah editor to execute proposed changes from 11-14-0395r1 found under all headings which include CID1106 | MAC | InformationElements | [5 empty] | 2014-03-19 23:28 | MAC
1107 | Adrian Stephens | 200 | 1 | 8.4.2.32 | 84 | 7 | T | Y | 84.07 | 7 | 8.4.2.32 |  | A | Matthew Fischer | 11-14/0395r1 |  | The three rows inserted by .11ah are superfluous, based on modifications in REVmc D2 to the previous 3 rows. A similar change to the .11ah one was presented to TGmc, and the alternative method in REVmc D2 was chosen. | Update baseline to REVmc D2.0. Then remove the three rows inserted. This means there are no changes in this subclause, which can now be removed from the amendment. | ACCEPTED (MAC: 2014-03-19 23:28:20Z) | MAC | InformationElements | [5 empty] | 2014-03-19 23:28 | MAC
2048 | Jae Seung Lee | 200 | 1 | 9.41 | 180 | 50 | T | N | 180.5 | 50 | 9.41 |  | J | Matthew Fischer | 11-14/0396r0 |  | It is not specified that whether TWT is applied only to S1G STA or not | Use the term like 'S1G AP' or 'S1G STA' if this is only applied to S1G STAs | REJECTED (MAC: 2014-03-19 23:30:05Z) there is no need to restrict TWT to S1G. The technique can be applied when the MAC is coupled with other PHY technologies as well. | MAC | TWT | [5 empty] | 2014-03-19 23:30 | MAC
2653 | Rojan Chitrakar | 200 | 1 | 9.41 | 180 | 50 | T | N | 180.5 | 50 | 9.41 |  | J | Matthew Fischer | 11-14/0396r0 |  | The term TWT Service Period (SP) is used throughout the section which implies EDCA. Since S1G devices may use DCF as well, use a more generic term to describe the TWT period. | As stated in comment | REJECTED (MAC: 2014-03-19 23:30:35Z) neither the term TWT SP nor “service period” implies EDCA. Service period is simply a name for a period of time on the air during which something happens. Note that all activity on the air happens on top of the DCF - that is, both EDCA and HCCA are built on top of DCF and so is TWT. Some newer access mechanisms like RAW are not directly related to EDCA - that is, RAW is only known to a STA that can read the RPS IE and is therefore ineffective at restricting access unless some DCF mechanism is used to prevent non-RPS aware STAs from accessing the channel during the RAW. | MAC | TWT | [5 empty] | 2014-03-19 23:31 | MAC
2196 | Lei Wang | 200 | 1 | 9.41.1 | 180 | 58 | T | Y | 180.58 | 58 | 9.41.1 |  | V | Matthew Fischer | 11-14/0396r0 |  | The use of plurals of STAs and APs in the sentence in line 58 page 180 causes unnecessary confusions, e.g., does it mean a TWT STA communicates with multiple APs for TWT values? | Change the sentence in line 58 and 59 on page 180 to the following: A TWT STA needs to communicate its wake requirements to its associated AP and the AP needs to devise and deliver TWT values to the STA. | REVISED (MAC: 2014-03-19 23:31:10Z) generally agree with commenter. Tgah editor to execute proposed changes from 11-14-0396r0 found under all headings which include CID 2196 | MAC | TWT | [5 empty] | 2014-03-19 23:31 | MAC
2141 | kaiying Lv | 200 | 1 | 9.41.1 TWT overview | 180 | 59 | G | Y | 180.59 | 59 | 9.41.1 TWT overview |  | V | Matthew Fischer | 11-14/0396r0 |  | the TWT responding STA can be a STA or an AP as described in pg181/ln41 | clarify whether AP is a TWT requesting STA or a TWT responding STA when AP is mentioned; or only allow AP to be the TWT responding STA. | REVISED (MAC: 2014-03-19 23:32:14Z) Revise - generally agree wi the commenter - clarify the roles by using new term “TWT peer STA” to describe the counterpart to the TWT STA. TGah editor to execute proposed changes from 11-14-0396r0 found under all headings which include CID 2141 | MAC | TWT | [5 empty] | 2014-03-19 23:32 | MAC
2197 | Lei Wang | 200 | 1 | 9.41.1 | 180 | 62 | E | Y | 180.62 | 62 | 9.41.1 |  | A | Matthew Fischer | 11-14/0396r0 |  | why use "is being used", not just "is used"? | Delete the word "being" in line 62 page 180. | ACCEPTED (MAC: 2014-03-19 23:32:50Z) agree with commenter. Tgah editor to execute proposed changes from 11-14-0396r0 found under all headings which include CID 2197 | MAC | TWT | [5 empty] | 2014-03-19 23:33 | MAC
1553 | Andrew Myles | 200 | 1 | 9.41.1 | 180 | 63 | T | Y | 180.63 | 63 | 9.41.1 |  | V | Matthew Fischer | 11-14/0396r0 |  | The text states, "the TWT STA can calculate each next TWT in an implicit series of TWT values". This does not make a great deal of sense grammatically. | None yet. Clarify the intent of the sentence | REVISED (MAC: 2014-03-19 23:33:15Z) generally agree with commenter, TGah editor to execute proposed changes from 11-14-0396r0 found under all headings which include CID1553 | MAC | TWT | [5 empty] | 2014-03-19 23:33 | MAC
2706 | Santosh Ghanshyam Pandey | 200 | 1 | 9.41.1 | 181 | 1 | T | Y | 181.01 | 1 | 9.41.1 |  | V | Matthew Fischer | 11-14/0396r0 |  | Since the TWT values are always assigned by AP and has been referend to as such previously in the subclause - it will be more clear to be specific in this sentence too. | Change "TWT values assigned by one STA to a second STA cannot exceed" to "TWT values assigned by a AP to a non-AP STA cannot exceed" | REVISED (MAC: 2014-03-19 23:33:34Z) instead of what the commenter is suggesting, the identities of the STAs involved in the TWT agreement are relabeled as TWT STA and TWT peer STA. TGah editor to execute proposed changes from 11-14-0396r0 found under all headings which include CID 2706 | MAC | TWT | [5 empty] | 2014-03-19 23:34 | MAC
2198 | Lei Wang | 200 | 1 | 9.41.1 | 181 | 1 | T | Y | 181.01 | 1 | 9.41.1 |  | V | Matthew Fischer | 11-14/0396r0 |  | There is one problem with the sentence in line 1 page 181, i.e., the TWT values are not always assigned by one STA to another STA, based on the TWT command in the TWT element. | change the sentence in line 1 and 2 on page 181 to the following: The maximum number of outstanding TWT values of a TWT STA cannot exceed 8, since the TWT Flow ID field of the TWT element comprises 3 bits. | REVISED (MAC: 2014-03-19 23:33:52Z) the commenter is incorrect in both the original comment and the proposed solution, but the resolution committee feels that the language can be clarified. TGah editor to execute proposed changes from 11-14-0396r0 found under all headings which include CID 2198 | MAC | TWT | [5 empty] | 2014-03-19 23:34 | MAC
2705 | Santosh Ghanshyam Pandey | 200 | 1 | 9.41.1 | 181 | 2 | E | Y | 181.02 | 2 | 9.41.1 |  | J | Matthew Fischer | 11-14/0396r0 |  | Missing preposition | Change "field of the TWT element comprises 3 bits." to "field of the TWT element comprises of 3 bits." | REJECTED (MAC: 2014-03-19 23:34:33Z) there are at least two common uses of the verb “comprise” - one is to say that “item A comprises items B and C” and the other is to say that “item A is comprised of items B and C” - the first option, which does not employ a preposition, has been used in the draft and is recognized historically as the more correct form and indeed, was the only accepted form back in those long-past days when American society ranked certain groups of people as having a higher, naturally endowed value than others, all men wore hats, women did not have jobs or careers or an education, children addressed adults, including their own parents as “sir” and “ma’am”, attendance at religious services was mandatory and our national enemy was clearly identifiable and locatable on a map, but we have evolved as a society, so your desire to abandon that rapidly decaying older form of use in order to employ the more modern-sounding prepositional phrasing is understandable, unless of course, your use of three full names in the commeter field indicates that you are a radical member of the wealthy elite who would understandably possess a strong desire to push the people of this culture backwards in time so that we may devolve to that more utopian, rigid society that existed in the past, because it was easier back then, to ascertain what your position was in life and what you needed to do to maintain it, including, using the verb “comprise” without a preposition, knowing that the presence of a preposition used to be the shibboleth that separated the unfit from the worthy, in which case, I am puzzled by your desire. See: http://www.merriam-webster.com/dictionary/comprise and http://www.quickanddirtytips.com/education/grammar/comprise-versus-compose | MAC | TWT | [5 empty] | 2014-03-19 23:35 | MAC
2199 | Lei Wang | 200 | 1 | 9.41.1 | 181 | 11 | T | Y | 181.11 | 11 | 9.41.1 |  | V | Matthew Fischer | 11-14/0396r0 |  | The parameter "dot11TWTOptionActivated" is not defined. | Define "dot11TWTOptionActivated" in Annex C. | REVISED (MAC: 2014-03-19 23:34:59Z) generally agree with the commenter. TGah editor to execute proposed changes from 11-14-0396r0 found under all headings which include CID 2199 | MAC | TWT | [5 empty] | 2014-03-19 23:35 | MAC
2200 | Lei Wang | 200 | 1 | 9.41.1 | 181 | 14 | T | Y | 181.14 | 14 | 9.41.1 |  | J | Matthew Fischer | 11-14/0396r0 |  | What is the appropriate response frame to the received frame in the sentence in line 14 page 181? In addition, another question: which frames can carriy TWT element? | Please clarify which frames can carry TWT element and also what is the appropriate response frame. | REJECTED (MAC: 2014-03-19 23:35:13Z) the frame formats in clause 8 clearly describe the frames that can carry the TWT element. This information does not need to be repeated here and repeating it here would only create an opportunity for mismatch between a possible list of frames here and the frames that can carry the element, should there be edits in the future that modify which frames can carry the element. A similar argument exists for the other point, that other subclauses describe the correct and appropriate responses to the frames that can carry the TWT element and again, this information need not be repeated here. | MAC | TWT | [5 empty] | 2014-03-19 23:35 | MAC
2201 | Lei Wang | 200 | 1 | 9.41.1 | 181 | 17 | T | Y | 181.17 | 17 | 9.41.1 |  | V | Matthew Fischer | 11-14/0396r0 |  | There are multiple issues with the sentence in line 17 to 19 on page 181, including: 1) what's the TWT value in the new TWT request? Same as that given in the Response just received from AP? 2) The word "should" means "recommended to do", not have to. Then what happens if the STA does not send a new TWT request? 3). if the STA sends a new TWT request, then what happens? waiting for the response? if not "accept" nor "reject", then continue sending new TWT request? | Please provide clarifications to address the questions asked by this comment. | REVISED (MAC: 2014-03-19 23:35:24Z) the contents of the questions being asked are generally beyond the scope of the amendment and 802.11. The purpose of the standard is to provide a common communication exchange that allows entities to engage various services. For every service that is offered within 802.11 and for which a setup exchange is required, there always exists the possibility of a refusal to grant that service. What the STA should do when the response contains a refusal is generally an implementation question and in this case, that general disposition is true. However, at least two refusal cases include “alternate” and “dictate” in which case, a possible path to acceptance of the service is indicated and therefore, the requester should attempt a new request using the offered alternative TWT values. TGah editor to execute proposed changes from 11-14-0396r0 found under all headings which include CID 2201 | MAC | TWT | [5 empty] | 2014-03-19 23:35 | MAC
2707 | Santosh Ghanshyam Pandey | 200 | 1 | 9.41.1 | 181 | 18 | T | Y | 181.18 | 18 | 9.41.1 |  | V | Matthew Fischer | 11-14/0396r0 |  | If the AP's response to TWT is Alternate TWT or Dictate TWT, the STA "should send a new request for a TWT value". Can this TWT value be the same as previsouly requested by the STA or it has to be the one that AP has sent in the response. | Please clarify the comment question in the draft text. | REVISED (MAC: 2014-03-19 23:35:49Z) does not have to be anything, but clarity added by mentioning that it “should be” what the TWT peer STA suggested. TGah editor to execute proposed changes from 11-14-0396r0 found under all headings which include CID 2707 | MAC | TWT | [5 empty] | 2014-03-19 23:36 | MAC
2624 | Osama Aboulmagd | 200 | 1 | 9.41.1 | 181 | 27 | E | Y | 181.27 | 27 | 9.41.1 |  | V | Matthew Fischer | 11-14/0396r0 |  | "to an assoiated non-AP STA" is repeated twice in the same sentence | delete one of the occurances | REVISED (MAC: 2014-03-19 23:36:09Z) generally agree with commenter. TGah editor to execute proposed changes from 11-14-0396r0 found under all headings which include CID 2624 | MAC | TWT | [5 empty] | 2014-03-19 23:36 | MAC
2203 | Lei Wang | 200 | 1 | 9.41.1 | 181 | 35 | T | Y | 181.35 | 35 | 9.41.1 |  | J | Matthew Fischer | 11-14/0396r0 |  | What is the appropriate response frame to the received frame in the sentence in line 35 page 181? In addition, another question: which frames can carriy TWT element? | Please clarify which frames can carry TWT element and also what is the appropriate response frame. | REJECTED (MAC: 2014-03-19 23:36:27Z) the frame formats in clause 8 clearly describe the frames that can carry the TWT element. This information does not need to be repeated here and repeating it here would only create an opportunity for mismatch between a possible list of frames here and the frames that can carry the element, should there be edits in the future that modify which frames can carry the element. A similar argument exists for the other point, that other subclauses describe the correct and appropriate responses to the frames that can carry the TWT element and again, this information need not be repeated here. | MAC | TWT | [5 empty] | 2014-03-19 23:37 | MAC
2204 | Lei Wang | 200 | 1 | 9.41.1 | 181 | 38 | T | Y | 181.38 | 38 | 9.41.1 |  | V | Matthew Fischer | 11-14/0396r0 |  | There are multiple issues with the sentence in line 38 to 41 on page 181, including: 1) what's the TWT value in the new TWT request? Same as that given in the Response just received from non-AP STA? 2) The word "should" means "recommended to do", not have to. Then what happens if the AP does not send a new TWT request? 3). if the AP sends a new TWT request, then what happens? waiting for the response? if not "accept" nor "reject", then continue sending new TWT request? | Please provide clarifications to address the questions asked by this comment. | REVISED (MAC: 2014-03-19 23:36:38Z) the contents of the questions being asked are generally beyond the scope of the amendment and 802.11. The purpose of the standard is to provide a common communication exchange that allows entities to engage various services. For every service that is offered within 802.11 and for which a setup exchange is required, there always exists the possibility of a refusal to grant that service. What the STA should do when the response contains a refusal is generally an implementation question and in this case, that general disposition is true. However, at least two refusal cases include “alternate” and “dictate” in which case, a possible path to acceptance of the service is indicated and therefore, the requester should attempt a new request using the offered alternative TWT values. TGah editor to execute proposed changes from 11-14-0396r0 found under all headings which include CID 2204 | MAC | TWT | [5 empty] | 2014-03-19 23:37 | MAC
2143 | kaiying Lv | 200 | 1 | 9.41.1 TWT overview | 181 | 38 | T | Y | 181.38 | 38 | 9.41.1 TWT overview |  | V | Matthew Fischer | 11-14/0396r0 |  | the operation of AP as a TWT STA is not clear, e.g. how for a AP to be a TWT STA when there're STAs in power save mode? | Clarify the operation or remove it. | REVISED (MAC: 2014-03-19 23:36:55Z) as made clear in the text, the AP may become a TWT STA with the acceptance of a single agreement with any STA and having a TWT agreement is not an automatic license for the AP to sleep. The AP can only sleep if it has established a TWT agreement with every STA with which it is associated. TGah editor to execute proposed changes from 11-14-0396r0 found under all headings which include CID 2143 | MAC | TWT | [5 empty] | 2014-03-19 23:37 | MAC
2708 | Santosh Ghanshyam Pandey | 200 | 1 | 9.41.1 | 181 | 39 | T | Y | 181.39 | 39 | 9.41.1 |  | V | Matthew Fischer | 11-14/0396r0 |  | Not quite sure why the AP has to negotiate the TWT with STAs, rather than just give the TWT schedule to all associated STAs. With increasing number of STAs (TGah use case) this seems a rather complicated and wasteful procedure due to increased message exchanges from battery constrained STAs. | Simplify behavior in this paragraph such that the STA proposes a TWT and AP may either Accept, Reject or provide Alternative (Alternative should be same as Dictate). The STA should either accept it or reject it. | REVISED (MAC: 2014-03-19 23:37:11Z) generally agree with commenter. TGah editor to execute proposed changes from 11-14-0396r0 found under all headings which include CID 2708 | MAC | TWT | [5 empty] | 2014-03-19 23:37 | MAC
2205 | Lei Wang | 200 | 1 | 9.41.1 | 181 | 41 | T | Y | 181.41 | 41 | 9.41.1 |  | V | Matthew Fischer | 11-14/0396r0 |  | Have multiple questions with the AP as TWT STA as described by the sentence in line 41 to 45 on page 181: 1) what's the TWT value in "until the TSF matches the TWT value"? Note that the AP needs to have TWT setups with all its associated non-AP STAs, before it goes to sleep. Therefore, the next TWT value of the AP may not be the TWT value of the most recent TWT setup. 2) when an AP becomes a TWT STA, does it also limit to max 8 outstanding TWT values? Note that a TWT AP may have multiple STAs, each STA may have mutliple flows. | Please provide clarifications to address the questions asked by this comment. | REVISED (MAC: 2014-03-19 23:37:35Z) generally agree with commenter, except that the maximum of 8 is per pair, not per requesting STA, so an AP could have hundreds of TWT agreements, not just 8. TGah editor to execute proposed changes from 11-14-0396r0 found under all headings which include CID 2205 | MAC | TWT | [5 empty] | 2014-03-19 23:38 | MAC
2709 | Santosh Ghanshyam Pandey | 200 | 1 | 9.41.1 | 181 | 41 | T | Y | 181.41 | 41 | 9.41.1 |  | J | Matthew Fischer | 11-14/0396r0 |  | Since the AP is powered up why should there be a provision for AP to sleep. For TGah there are going to be soft AP seem impractical, any reason for AP to sleep? Note that AP sleeping may affect its discovery when new non-AP STAs try to join. | Specify how new non-AP STAs will discover APs when the APs are sleeping. Alternatively, remove the capability of APs to sleep. | REJECTED (MAC: 2014-03-19 23:37:52Z) the question of how frequently an AP should sleep is scenario and implementation-dependent. There are scenarios in which the tradeoff in extra time needed for discovery is adequately and desirably balanced against the gain in energy savings from the ability of the AP to sleep. Discovery in such cases is likely to be through a passive method, rather than an active method and the implication to passive scanning if the AP is allowed to sleep is potentially null (i.e. provided tha the AP wakes to send Beacons at the same rate as when the AP does not sleep, discovery time is unchanged for passive scanners). | MAC | TWT | [5 empty] | 2014-03-19 23:38 | MAC
2142 | kaiying Lv | 200 | 1 | 9.41.1 TWT overview | 181 | 43 | E | Y | 181.43 | 43 | 9.41.1 TWT overview |  | A | Matthew Fischer | 11-14/0396r0 |  | the reference is wrong | chenge "10.2.1.19"to "10.2.2.19" | ACCEPTED (MAC: 2014-03-19 23:38:18Z) TGah editor to execute proposed changes from 11-14-0396r0 found under all headings which include CID 2142 | MAC | TWT | [5 empty] | 2014-03-19 23:38 | MAC
2206 | Lei Wang | 200 | 1 | 9.41.1 | 181 | 46 | T | Y | 181.46 | 46 | 9.41.1 |  | V | Matthew Fischer | 11-14/0396r0 |  | The sentence in line 46 to 51 page 181 is long and hard to understand. After reading multiple times, I can guess what it may mean, but still not so sure. | Please revise the sentence in the line 46 to 51 to make it more readable. The following is just what I guessed: If the NDP Paging field was not present during the TWT setup, a TWT STA shall be in the awake state for at least the Nominal Minimum Wake Duration time for the TWT SP cooresponding to a TWT Flow, even if no PS-Poll or U-APSD trigger frame has been transmitted by the STA. | REVISED (MAC: 2014-03-19 23:38:35Z) generally agree with commenter - TGah editor to execute proposed changes from 11-14-0396r0 found under all headings which include CID 2206 | MAC | TWT | [5 empty] | 2014-03-19 23:39 | MAC
1226 | Adrian Stephens | 200 | 1 | 9.41.1 | 181 | 48 | T | Y | 181.48 | 48 | 9.41.1 |  | V | Matthew Fischer | 11-14/0396r0 |  | " a TWT STA shall be in the awake state for at least the Nominal Minimum Wake Duration time associated with a TWT Flow Identifier " I don't know where these durations are defined. | Add a reference here to where these values are defined. | REVISED (MAC: 2014-03-19 23:38:54Z) generally agree with commenter, TGah editor to execute proposed changes from 11-14-0396r0 found under all headings which include CID1226 | MAC | TWT | [5 empty] | 2014-03-19 23:39 | MAC
2779 | SHOUKANG ZHENG | 200 | 1 | 9.41.2 | 181 | 51 | T | N | 181.51 | 51 | 9.41.2 |  | J | Matthew Fischer | 11-14/0396r0 |  | The definition for TWT SP is that the time during which the TWT STA is awake is a TWT Service Period (TWT SP). Is TWT STA no more awake after the end of TWT SP? | Please clarify | REJECTED (MAC: 2014-03-19 23:39:11Z) the description of when a STA shall be awake and when it may return to sleep is in the draft. An example of one of the several instances of such a description is provided here: “A TWT STA awake for an Explicit TWT SP shall not transition to doze state until after it has received a Next TWT field from the TWT peer STA and has been in the awake state for at least Adjusted Minimum TWT Wake Duration time from the TWT SP start time as identified by the TWT STA or has received an EOSP field with a value of 1.” | MAC | TWT | [5 empty] | 2014-03-19 23:39 | MAC
1227 | Adrian Stephens | 200 | 1 | 9.41.1 | 181 | 56 | T | Y | 181.56 | 56 | 9.41.1 |  | V | Matthew Fischer | 11-14/0396r0 |  | "A TWT STA should transmit frames only within TWT SPs" The term TST STA is undefined. However, presumably this statement should exclude the AP, because otherwise there wouldn't be very much beaconing going on. | Review all use of TWT STA, and replace with TWT non-AP STA where the behaviour is specific to a non-AP STA. Alternatively make it clear at 180.58 that this term excludes the AP. | REVISED (MAC: 2014-03-19 23:39:49Z) generally agree with commenter, TGah editor to execute proposed changes from 11-14-0396r0 found under all headings which include CID1227 | MAC | TWT | [5 empty] | 2014-03-19 23:40 | MAC
2207 | Lei Wang | 200 | 1 | 9.41.1 | 181 | 59 | T | Y | 181.59 | 59 | 9.41.1 |  | V | Matthew Fischer | 11-14/0396r0 |  | The sentence in line 59 page 181 needs to be more specific, particular, the use of the referrence to Clause 9. Please note that Clause is very big, covering so many different things, and the setence itself is in Clause 9 too. | Please clarify what the "normal rules for transmission" are for the text in line 59 page 181. | REVISED (MAC: 2014-03-19 23:40:06Z) generally agree with commenter - TGah editor to execute proposed changes from 11-14-0396r0 found under all headings which include CID 2207 | MAC | TWT | [5 empty] | 2014-03-19 23:40 | MAC
2208 | Lei Wang | 200 | 1 | 9.41.1 | 181 | 63 | T | Y | 181.63 | 63 | 9.41.1 |  | V | Matthew Fischer | 11-14/0396r0 |  | The sentence in line 63 page 181 about max TWTs per STA is incorrect. It should be per STA pair, or per WiFi link, as a TWT STA may have multiple assoicated STAs, e.g., a TWT AP. | Change the sentence in line 63 page 181 to the following: Because the TWT Flow ID field is 3 bits in length, the maximum number of TWTs per STA pair is 8. | REVISED (MAC: 2014-03-19 23:40:15Z) generally agree with commenter - TGah editor to execute proposed changes from 11-14-0396r0 found under all headings which include CID 2208 | MAC | TWT | [5 empty] | 2014-03-19 23:40 | MAC
2209 | Lei Wang | 200 | 1 | 9.41.1 | 182 | 5 | T | Y | 182.05 | 5 | 9.41.1 |  | V | Matthew Fischer | 11-14/0396r0 |  | What's the Adjusted Minimum Wake Duration used for? Where is the calculation formula comeing from? Particularly, why 40*10^(-6)? | Please clarify the text in line 5 page 182 to address the questions asked by this comment. | REVISED (MAC: 2014-03-19 23:40:25Z) generally agree with commenter, adjusted time is intended to account for TSF inaccuracy at the non-AP STA. TGah editor to execute proposed changes from 11-14-0396r0 found under all headings which include CID 2209 | MAC | TWT | [5 empty] | 2014-03-19 23:40 | MAC
1228 | Adrian Stephens | 200 | 1 | 9.41.1 | 182 | 5 | T | Y | 182.05 | 5 | 9.41.1 |  | V | Matthew Fischer | 11-14/0396r0 |  | "The MAC parameter Adjusted Minimum Wake Duration is equal to (Nominal Minimum Wake Duration + 40+∙10-6 +∙ Wake Interval)." parameter to what? MAC-SAP primitives have parameters. Structures have fields. PHYs have characteristic attributes. Just which of this is this? Also, there is no such thing as a "Wake Interval" with no further qualification. But there is the value of the Wake Interval field transmitted in a particular time by a particular STA in a particular frame. | I think this should be described as a mapping. Also add a "where" clause that saying things like "Wake Interval is the value of the Wake Interval field in <description of frame> frame". | REVISED (MAC: 2014-03-19 23:40:44Z) generally agree with commenter, TGah editor to execute proposed changes from 11-14-0396r0 found under all headings which include CID1228 | MAC | TWT | [5 empty] | 2014-03-19 23:41 | MAC
2210 | Lei Wang | 200 | 1 | 9.41.1 | 182 | 8 | T | Y | 182.08 | 8 | 9.41.1 |  | V | Matthew Fischer | 11-14/0396r0 |  | The second sentence in line 8 page 182 is redundant, as the first sentence uses "may", which already means "not required". | Change the paragraph in line 8 page 182 to the following: A TWT STA may wake to receive Beacons. | REVISED (MAC: 2014-03-19 23:41:01Z) generally agree with commenter. TGah editor to execute proposed changes from 11-14-0396r0 found under all headings which include CID 2210 | MAC | TWT | [5 empty] | 2014-03-19 23:41 | MAC
2211 | Lei Wang | 200 | 1 | 9.41.1 | 182 | 11 | T | Y | 182.11 | 11 | 9.41.1 |  | J | Matthew Fischer | 11-14/0396r0 |  | why do we need both Pentapartial Timestamp (LBS 5 bytes of TSF timer) and Tetrapartial Timestamp (LSB 4 bytes of TSF timer) in 11ah spec? | please clarify | REJECTED (MAC: 2014-03-19 23:41:11Z) pentapartial is 5 bytes to make the size of the BAT equal to the size of the compressed BA frame at 32 bytes. 4 Bytes is considered the minimum resolution desired and makes the frames that carry it shorter. | MAC | TWT | [5 empty] | 2014-03-19 23:41 | MAC
1510 | amin jafarian | 200 | 1 | 9.41.2 | 182 | 21 | T | Y | 182.21 | 21 | 9.41.2 |  | V | Matthew Fischer | 11-14/0396r0 |  | Change all the AP's to the TWT Responding STA or TWT peer STA, note that this may apply for uplink as well as downlink throught out the whole sub-clause | as in the comment | REVISED (MAC: 2014-03-19 23:41:31Z) generally agree with commenter, TGah editor to execute proposed changes from 11-14-0396r0 found under all headings which include CID1510 | MAC | TWT | [5 empty] | 2014-03-19 23:42 | MAC
2144 | kaiying Lv | 200 | 1 | 9.41.1 TWT overview | 182 | 27 | E | Y | 182.27 | 27 | 9.41.1 TWT overview |  | V | Matthew Fischer | 11-14/0396r0 |  | the"Adjusted Minimum Wake Duration "has no reference | please clarify it | REVISED (MAC: 2014-03-19 23:41:52Z) AMTWD is defined and used in two places. TGah editor to execute proposed changes from 11-14-0396r0 found under all headings which include CID 2144 | MAC | TWT | [5 empty] | 2014-03-19 23:42 | MAC
2217 | Lei Wang | 200 | 1 | 9.41.2 | 182 | 30 | T | Y | 182.3 | 30 | 9.41.2 |  | V | Matthew Fischer | 11-14/0396r0 |  | Don't think the approach described in line 30 to 33 on page 182 is a right approach to deal with the lack of Next TWT Time issue with the explicit TWT scheme, because: 1. the use of "may" causes uncertainty of the STA awake-doze state, e.g., what state the STA will be if it does not send a frame to solicit the Next TWT Time infor? Does the AP need to know which state the STA is? if so, how? 2). the use of "trasmit any frame ..." is another problematic issue, for multiple reasons, e.g., a). the AP may not correctly understand the intention of "any frame" that is just used for asking for Next TWT Time info; b). "any frame" may have its own protocol sequences, too much risk to give the STA such an open approach to choose any frame. | Please clarify the text in line 30 to 33 on page 182 to address the issues identified by the comment. The following is a suggestion: 1) change the "may" to "shall", to define a deterministic procedure to handle the lack of Next TWT time info issue for Explicit TWT scheme; 2) change the "any frame" to some specific frame with specific indication for the STA to request AP's provision of Next TWT Time info. | REVISED (MAC: 2014-03-19 23:42:09Z) the behavior on transition to doze described here exactly matches the baseline behavior and description. Generally speaking for PS operation, the non-AP STA is in charge of deciding when to sleep and the AP always assumes that the STA is asleep, unless it receives explcit indication that the STA is awake. In some PS modes, there is a requirement that a STA that woke and signaled its state change must remain awake until the AP allows it to sleep (e.g. EOSP=0) and in other cases, there is a specific time during which the STA must remain awake (e.g. S-APSD, TWT) and in other cases, it is per a fixed number of exchanges (e.g. U-APSD, PS-Poll) - in all cases, the STA, once the requirement for minimal wake time has been met, has the OPTION of returning to doze, and in all cases, the AP has no idea whether the STA has made that transition and therefore must assume that it has done so. Allowing ANY frame to be used to signal the fact hat the STA is not asleep is clear and unambiguous in that if the AP receives the frame, it knows tha the STA is awake at least until the next TWT field is sent ot the STA. Slight change to wording to add that last tiny bit about “until receipt of Next TWT value.” TGah editor to execute proposed changes from 11-14-0396r0 found under all headings which include CID 2217 | MAC | TWT | [5 empty] | 2014-03-19 23:42 | MAC
2216 | Lei Wang | 200 | 1 | 9.41.2 | 182 | 36 | T | Y | 182.36 | 36 | 9.41.2 |  | V | Matthew Fischer | 11-14/0396r0 |  | The sentence in line 36 page 182, starting with "The AP shall assume that the TWT STA is in the doze state if......", is confusing, regarding the other two sentences following the if-statement, i.e., the one about power saving state and the one about "not receive" a frame from the TWT STA. Are those also part of the if-statement? | Please clarify. The following is a suggestion to make the sentence clear: change the sentence in line 36 to 39 on page 182 to the following text: The AP shall assume that the TWT STA is in the doze state if all of the following conditions are met: a) the TWT SP has ended; b) the TWT STA is in a Power Save mode; and c) the AP has not received a frame from the TWT STA that solicits a response that contains a Next TWT value. | REVISED (MAC: 2014-03-19 23:42:25Z) generally agree with commenter. TGah editor to execute proposed changes from 11-14-0396r0 found under all headings which include CID 2216 | MAC | TWT | [5 empty] | 2014-03-19 23:42 | MAC
1511 | amin jafarian | 200 | 1 | 9.41.2 | 182 | 40 | T | Y | 182.4 | 40 | 9.41.2 |  | V | Matthew Fischer | 11-14/0396r0 |  | "If the AP receives a frame from the TWT STA that solicits a response that contains a Next TWT value" | what type of frames solicits a response that contains a Next TWT value? Are they defined somewhere? | REVISED (MAC: 2014-03-19 23:42:58Z) add a management action frame to solicit the next TWT value and allow for a QOS NULL frame to be used to solicit a TACK or other control response frame that can contain a next TWT value, TGah editor to execute proposed changes from 11-14-0396r0 found under all headings which include CID1511 | MAC | TWT | [5 empty] | 2014-03-19 23:43 | MAC
1983 | Haiguang Wang | 200 | 1 | 9.41.3 | 182 | 45 | T | N | 182.45 | 45 | 9.41.3 |  | V | Matthew Fischer | 11-14/0396r0 |  | In the paragraph, it says that "A TWT STA operating in an Implicit TWT SP shall determine the next TWT SP start time by adding to the current TWT, the value of Wake Interval associated with this TWT SP.". It is unclear what the meaning of the current TWT is. | Propose to change to " ... adding to the start time of current TWT ..." | REVISED (MAC: 2014-03-19 23:43:22Z) generally agree with commenter. TGah editor to execute proposed changes from 11-14-0396r0 found under all headings which include CID1983 | MAC | TWT | [5 empty] | 2014-03-19 23:43 | MAC
1512 | amin jafarian | 200 | 1 | 9.41.3 | 182 | 54 | T | Y | 182.54 | 54 | 9.41.3 |  | V | Matthew Fischer | 11-14/0396r0 |  | "An AP that receives a frame from a TWT STA for an Implicit TWT may ..." | 1- change the AP to the TWT Responding STA or something equivalent 2- This is not clear what the "for an implicit TWT" mean. Change it to: "The TWT Responding STA that setup an Implicit TWT and recieves a frame from the TWT STA may ..." | REVISED (MAC: 2014-03-19 23:43:41Z) generally agree with commenter, TGah editor to execute proposed changes from 11-14-0396r0 found under all headings which include CID1512 | MAC | TWT | [5 empty] | 2014-03-19 23:44 | MAC
1237 | Adrian Stephens | 200 | 1 | 9.41.7 | 186 | 21 | T | Y | 186.21 | 21 | 9.41.7 |  | V | Matthew Fischer | 11-14/0396r0 |  | "the TWT agreement corresponding to the TWT Flow Identifier field of the TWT Teardown frame is deleted." -- as this is the only place this is said, it should be normative. | Replace with " .. frame shall be deleted." | REVISED (MAC: 2014-03-19 23:43:57Z) generally agree with commenter, TGah editor to execute proposed changes from 11-14-0396r0 found under all headings which include CID1237 | MAC | TWT | [5 empty] | 2014-03-19 23:44 | MAC
1849 | Graham Smith | 200 | 1 | 9.41.1 | 202 | 56 | T | Y | 202.56 | 56 | 9.41.1 |  | V | Matthew Fischer | 11-14/0396r0 |  | "...STA utilizing a power management mode needs to be awake to exchange frames with other STAs." Is it only for exchanging frames? | Delete "to exchange frames with other STAs" | REVISED (MAC: 2014-03-19 23:44:17Z) generally agree with commenter, TGah editor to execute proposed changes from 11-14-0396r0 found under all headings which include CID1849 | MAC | TWT | [5 empty] | 2014-03-19 23:44 | MAC
1850 | Graham Smith | 200 | 1 | 9.41.1 | 202 | 57 | E | Y | 202.57 | 57 | 9.41.1 |  | V | Matthew Fischer | 11-14/0396r0 |  | "The principle mechanism to facilitate TWT is the assignment of specific times...." Seems awkward wording | Replace "The principle mechanism to facilitate TWT is the assignment of specific times..." with "TWT assigns specic times..." | REVISED (MAC: 2014-03-19 23:44:27Z) generally agree with commenter, TGah editor to execute proposed changes from 11-14-0396r0 found under all headings which include CID1850 | MAC | TWT | [5 empty] | 2014-03-19 23:45 | MAC
1851 | Graham Smith | 200 | 1 | 9.41.1 | 202 | 59 | T | Y | 202.59 | 59 | 9.41.1 |  | V | Matthew Fischer | 11-14/0396r0 |  | "TWT STAs need to communicate their wake requirements to APs and APs need to devise a schedule and deliver TWT values to STAs." The use of "need to" seems wrong and is not needed. Also is "TWT STA" a correct term? Is it intended that TWT can be used by any STA not just S1G STAs, it reads a such. Introduce that a STA using TWT is a TWT STA as per the suggeted change. | Replace "TWT STAs need to communicate their wake requirements to APs and APs need to devise a schedule and deliver TWT values to STAs ", with " STAs using TWT, TWT STAs, communicates their wake requirements to the APs and APs devise a schedule and deliver TWT values to the TWT STA." | REVISED (MAC: 2014-03-19 23:44:39Z) generally agree with commenter, TGah editor to execute proposed changes from 11-14-0396r0 found under all headings which include CID1851 | MAC | TWT | [5 empty] | 2014-03-19 23:45 | MAC
1852 | Graham Smith | 200 | 1 | 9.41.1 | 202 | 61 | T | Y | 202.61 | 61 | 9.41.1 |  | V | Matthew Fischer | 11-14/0396r0 |  | When a TWT STA wakes and performs a frame exchange, it receives the next TWT information if Explicit TWT is being used, otherwise " - good practice to put "Explicit TWT" at the beginning and rephrase. Furthermore, in 8.4.2.170j you do introduce "Implicit TWT" so you should use that instead of 'otherwise" | Replace "When a TWT STA wakes and performs a frame exchange, it receives the next TWT information if Explicit TWT is being used otherwise,the TWT STA can calculate each next TWT in an implicit series of TWT values." with "If Explicit TWT is being used, a TWT STA wakes, performs a frame exchange and receives the next TWT information, when using Implicit TWT the TWT STA can calculate each next TWT. " | REVISED (MAC: 2014-03-19 23:44:53Z) generally agree with commenter, TGah editor to execute proposed changes from 11-14-0396r0 found under all headings which include CID1852 | MAC | TWT | [5 empty] | 2014-03-19 23:45 | MAC
1853 | Graham Smith | 200 | 1 | 9.41.1 | 202 | 62 | E | Y | 202.62 | 62 | 9.41.1 |  | V | Matthew Fischer | 11-14/0396r0 |  | "Individual STAs need not be made aware.." "Individual" is not required. | Delete "Individual" | REVISED (MAC: 2014-03-19 23:45:06Z) generally agree with commenter, TGah editor to execute proposed changes from 11-14-0396r0 found under all headings which include CID1853 | MAC | TWT | [5 empty] | 2014-03-19 23:45 | MAC
1858 | Graham Smith | 200 | 1 | 9.41.1 | 202 | 64 | T | Y | 202.64 | 64 | 9.41.1 |  | V | Matthew Fischer | 11-14/0396r0 |  | "There are no restrictions on TWT values assigned to each STA", well there are it is about 38 trillion years. This is perhaps not a valuable sentence. As I read this I am struggling at the moment to understand the limits for TWT, is it intended to be a short term or long term thing? Milliseconds, seconds, minutes, hours, days, years? Is it for extreme power saving or is it to meter out the medium so as to restrict contention, in which case it is short term? I hope as I read further it becomes a bit clearer. | Delete "There are no restrictions on TWT values assigned to each STA", or add some indication as to what the intention of TWT is , i.e. short term or long term. | REVISED (MAC: 2014-03-19 23:45:26Z) generally agree with commenter, TGah editor to execute proposed changes from 11-14-0396r0 found under all headings which include CID1858 | MAC | TWT | [5 empty] | 2014-03-19 23:46 | MAC
1859 | Graham Smith | 200 | 1 | 9.41.1 | 203 | 21 | T | Y | 203.21 | 21 | 9.41.1 |  | J | Matthew Fischer | 11-14/0396r0 |  | "...and the STA may sleep until the TSF matches the next TWT value of the STA, provided that the STA has indicated that it is in a power save mode and no other condition requires the STA to remain awake." Not sure why the last part is needed. The STA 'may sleep' is good enough without all the conditionals. | Delete "provided that the STA has indicated that it is in a power save mode and no other condition requires the STA to remain awake" | REJECTED (MAC: 2014-03-19 23:45:43Z) there was a strong desire expressed by several members to include the language that the commenter wishes to delete because without this phrasing, one must ask whether the other requriements of power saving in other subclauses is overridden for this case or not. This is a general issue that arises in the construction of language that might create behavior that is related to existing behavior in another subclause. If no other conditions are specified, then the allowance indicated by the use of “may” explicity does NOT include any other conditions. | MAC | TWT | [5 empty] | 2014-03-19 23:46 | MAC
2085 | Jerome Henry | 200 | 1 | 9.41.1 | 203 | 41 | G | Y | 203.41 | 41 | 9.41.1 |  | V | Matthew Fischer | 11-14/0396r0 |  | this mechanism efficientcy may need to be improved, for 2 reasons: 1. it reduces the deterministic aspect of wi-fi transmission:a sensor may need to report an emergency value (fire etc) and be unable to do so because the AP is sleeping. This reduces the chances of adoption for this protocol in sensor networks where emergency reports are needed. Authors may reply that in these networks the AP would not sleep, but then this mechanism should be configurable and described as optional for APs. Some configuration should be able to say "no TWT for APs" somewhere in these deployments. 2. The mechanism may force stations to be awake, just to hear that the Ap goes to sleep. This may happen for every twt cycle, and may greatly reduce the stations battery time, especially as the AP would only sleep after each non-AP STA accepted the TWT, which can result in hundreds of frame exchanges in large cells (especially with relays), just to allow the AP to sleep for a few intervals. | Add a mechanism by which a station may request "never sleep" from the AP. In that case, the Ap would not sleep even if other stations allow it. Alternatively, allow that the admin may configure an "APs can't sleep" option even if the Ap has the ability to sleep and thus save power... or remove the option for an Ap to sleep altogether, which would be the most effiecient way of saving non AP STA battery time IMHO. | REVISED (MAC: 2014-03-19 23:46:04Z) it is true that the TWT mechanism facilitates the ability of an AP to sleep. The mechanism is already optional with support signaled in the S1G Cap element. Configuration of this bit to a condition of “AP shall not sleep” using normal MIB access procedures is allowed. The creation of a guarantee that this MIB is configurable by an admin is beyond the scope of 802.11. That is, 802.11 can only create a MIB and indicate that specific variables in the MIB are writeable, but an implementation can fail to provide access to any given MIB variable. Adding a mechanism allowing a STA to request that the AP does not sleep is complicated - if the AP is already up and running with many STA associated, then switching from “AP can sleep” mode to “AP shall not sleep” mode in response to the request for this mode by a STA will require that all STA be disassociated and then re-associated in order to communicate the updated information. Existing TWT agreements would all have to be cancelled, hence this portion of the proposed change is rejected. There was no statement requiring the setting of the TWT Support bit, so this has been added. . TGah editor to execute proposed changes from 11-14-0396r0 found under all headings which include CID2085 | MAC | TWT | [5 empty] | 2014-03-19 23:46 | MAC
1860 | Graham Smith | 200 | 1 | 9.41.1 | 203 | 56 | T | Y | 203.56 | 56 | 9.41.1 |  | V | Matthew Fischer | 11-14/0396r0 |  | "A TWT STA should transmit frames only within TWT SPs." ut this is the only time the TWT STA is awake according to Line 50? Hence it cannot transmit outside of TWT if it is a TWT STA. Confused? | Delete sentence "A TWT STA should transmit frames only within TWT SPs." or explain it. | REVISED (MAC: 2014-03-19 23:46:22Z) keep sentence in, but add a new one that indicates that a TWT STA may wake at times other than TWT. TGah editor to execute proposed changes from 11-14-0396r0 found under all headings which include CID1860 | MAC | TWT | [5 empty] | 2014-03-19 23:46 | MAC
1861 | Graham Smith | 200 | 1 | 9.41.1 | 204 | 1 | T | Y | 204.01 | 1 | 9.41.1 |  | V | Matthew Fischer | 11-14/0396r0 |  | "There are no explicit restrictions on the use of any specific TWT (e.g. EDCA AC restrictions) when multiple TWTs have been assigned to a single STA." I am confused. You are saying that the TWT STA does not need to use the EDCA AC parameters (CWmin, AIFSN)? Does it send everything at SIFS? AC_VO? Is it not true that TWT STAs are not provided with unique non contention periods in the TWT, i.e. they still need to compete during the TWT, for example see P205L57? I think this sentence needs to e explained etter, I have probably misread it. | Please reword this sentence to make clear what the intention is. | REVISED (MAC: 2014-03-19 23:46:32Z) sentence reworded to indicate that there are no restrictions on the AC of frames transmitted during a TWT SP. As for access rules, there is no guarantee that a TWT peer STA has assigned a TWT to a single STA - there is no requirement to do this - nor is there a requirement to provide protection to the TWT SP by the TWT peer STA, although the TWT peer STA may do this - a previous sentence makes it clear that the normal rules of access apply during a TWT SP. TGah editor to execute proposed changes from 11-14-0396r0 found under all headings which include CID1861 | MAC | TWT | [5 empty] | 2014-03-19 23:47 | MAC
1862 | Graham Smith | 200 | 1 | 9.41.2 | 204 | 19 | T | Y | 204.19 | 19 | 9.41.2 |  | V | Matthew Fischer | 11-14/0396r0 |  | "If the AP has already transmitted a Next TWT field to the STA within this TWT SP, the AP may respond to the STA with a frame that contains a Next TWT field." Is the idea more the AP does not need to respond again if already sent? If so suggest it is put that way. | Replace "If the AP has already transmitted a Next TWT field to the STA within this TWT SP, the AP may respond to the STA with a frame that contains a Next TWT field." With "If the AP has already transmitted a Next TWT field to the STA within this TWT SP, the AP is not required to respond to the STA with a frame that contains a Next TWT field." | REVISED (MAC: 2014-03-19 23:46:49Z) the proposed language does not include a normative verb, but the existing text does and is therefore more appropriate. However, the wording of the previous sentence should be modified. TGah editor to execute proposed changes from 11-14-0396r0 found under all headings which include CID1862 | MAC | TWT | [5 empty] | 2014-03-19 23:47 | MAC
1863 | Graham Smith | 200 | 1 | 9.41.2 | 204 | 25 | T | Y | 204.25 | 25 | 9.41.2 |  | A | Matthew Fischer | 11-14/0396r0 |  | "A TWT STA awake for an Explicit TWT SP shall not transition to doze state until it has received a Next TWT field from the AP" needs some additional words | Replace "A TWT STA awake for an Explicit TWT SP shall not transition to doze state until it has received a Next TWT field from the AP" With "A TWT STA that is awake for an Explicit TWT SP shall not transition to doze state until after it has received a Next TWT field from the AP" | ACCEPTED (MAC: 2014-03-19 23:47:02Z) TGah editor to execute proposed changes from 11-14-0396r0 found under all headings which include CID1863 | MAC | TWT | [5 empty] | 2014-03-19 23:47 | MAC
1864 | Graham Smith | 200 | 1 | 9.41.3 | 204 | 47 | E | Y | 204.47 | 47 | 9.41.3 |  | V | Matthew Fischer | 11-14/0396r0 |  | "...shall determine the next TWT SP start time by adding to the current TWT, the value of Wake Interval associated with this TWT SP. Delete comma. | Delete comma | REVISED (MAC: 2014-03-19 23:47:15Z) the sentence was correctly formed - the comma was needed because of the reverse sense of the addends - the change instead, is to swap the order of the addends which then allows the elimination of the comma. TGah editor to execute proposed changes from 11-14-0396r0 found under all headings which include CID1864 | MAC | TWT | [5 empty] | 2014-03-19 23:47 | MAC
1865 | Graham Smith | 200 | 1 | 9.41.3 | 204 | 59 | E | Y | 204.59 | 59 | 9.41.3 |  | V | Matthew Fischer | 11-14/0396r0 |  | "Subsequent TWT are calculated.." Should be plural | Make TWT pural, "Subsequent TWTs are calculated..." | REVISED (MAC: 2014-03-19 23:47:31Z) generally agree with commenter. TGah editor to execute proposed changes from 11-14-0396r0 found under all headings which include CID1865 | MAC | TWT | [5 empty] | 2014-03-19 23:48 | MAC
2947 | Zhongding Lei | 200 | 1 | 9.42.2 | 186 |  | T | N | 186 |  | 9.42.2 |  | V | Hyoungjin | 11-14/0428r0 |  | We don't seem to have an RPS IE to indcate the RAW is allocated to non-TIM STAs only. If such RAW is defined based on RAW Group, the paragraph is redundant. | Either specify the RPS IE to define a RAW for non-TIM STAs only, or if the RAW is defined based on RAW Group, delete the paragraph. | REVISED (MAC: 2014-03-20 01:10:50Z) As Proposed Remedies shown in 11-14-0428 under the heading for CID 2947 to 2026. | MAC | NonTIMSta | [5 empty] | 2014-03-20 01:11 | MAC
2026 | Hyoungjin Kwon | 200 | 1 | 9.42.2 | 186 |  | T | N | 186 |  | 9.42.2 |  | V | Hyoungjin | 11-14/0428r0 |  | Subclause 9.42.2 omits a STA's behavior when the STA listens the beacon including RPS element in which the RAW type field indicates non-TIM RAW. Regarding previous allocated TWTs for non-TIM STAs, other non-TIM STAs should not access the RAW containing the TWTs. | Describe what the non-TIM STA's behavior except usual TIM STA when it listen beacon including RPS element. | REVISED (MAC: 2014-03-20 01:11:03Z) As Proposed Remedies shown in 11-14-0428 under the heading CID 2026. | MAC | NonTIMSta | [5 empty] | 2014-03-20 01:11 | MAC
1354 | Ahmadreza Hedayat | 200 | 1 | 9.42.2 | 186 | 37 | T | Y | 186.37 | 37 | 9.42.2 |  | J | Hyoungjin | 11-14/0428r0 |  | The last sentence "For this purpose, the AP may indicate to TIM STAs a Restricted Access Window ..." and the subsequent two paragraphs seem to be repetetive. Maybe they can be combined into one. | As in the comment | REJECTED (MAC: 2014-03-20 01:11:17Z) CID 1354 mentioned last two paragraphs seem to be repetitive. But, the former paragraph describes RAW setup and signaling procedure for TWT protection so that it explains AP’s behaviour. On the other hand, the latter one describes TIM STA’s behaviour after receiving a beacon. Therefore, two paragraphs should be separated. | MAC | NonTIMSta | [5 empty] | 2014-03-20 01:11 | MAC
1526 | amin jafarian | 200 | 1 | 9.42.2 | 191 | 53 | E | Y | 191.53 | 53 | 9.42.2 |  | A | Hyoungjin | 11-14/0428r0 |  | In the paragraph it is already mentioned that the items are conditions. Hence the "If" is not necessary. | Replace "If it" with "It" in both items of paragraph starting in line 50 of page 191. | ACCEPTED (MAC: 2014-03-20 01:11:34Z) | MAC | NonTIMSta | [5 empty] | 2014-03-20 01:12 | MAC

## Title
IEEE P802.11 Wireless LANs
Submission
Designator: | doc.: IEEE 802.11-14/0452r0
Venue Date: | March 2014
First Author: | Yongho Seok, LG Electroncis
Subject: | LB200 March 2014 MAC motion 2
Full Date: | 2014-03-20
Author(s): | Yongho Seok
LG Electronics
Address
Phone:
Fax:
| email: | yongho.seok@lge.com
Abstract:
This document contains the LB200 MAC comment resolutions discussed in March 2014 IEEE 802.11 TGah F2F meeting.