## Comments
CommentID | CommenterName | CommenterCo | CommenterSubclause | CommenterPage | CommenterLine | CommenterCommentType | Subclause | Page | Line | CommentType | Comment | SuggestedRemedy | Response | DuplicateOfCID | Edited?
1 | Adrian Stephens |  | 3.3 | 7 | 24 |  | 3.3 | 7 | 24 | GR | The "china modulation and coding scheme" is a badly chosen term. The MCS is specific to the PHY, not the country. E.g. a china-specific version of some other PHY is likely to have wildly different MCS requirements. | Rename to something specific, e.g. CDMG-MCS. (look at VHT use of similar term) |  |  | Yes
2 | Adrian Stephens |  | 8.4.2.134 | 19 | 4 |  | 8.4.2.134 | 19 | 4 | G | Why are the names of the "Truncatable" and "CDMG PCP active" fields changed? | Unless the purpose of the field has significantly changed, leave it as it was. |  |  | Yes
3 | Adrian Stephens |  | 8.4.2.134 | 19 | 10 |  | 8.4.2.134 | 19 | 10 | G | Generally, field structures should be self-defining, with the minimum of "out of band" information required to decode them. The interpretation of the Allocation Control field format requires inspection of the country code field to interpret it. This is of practical concern when the same implementation operates both as a DMG and a CDMG STA. | Consider using a bit of the reserved field to indicate the CDMG format. |  |  | Yes
4 | Adrian Stephens |  | 8.4.2.1 | 18 | 28 |  | 8.4.2.1 | 18 | 28 | GR | REVmc has removed the length column of the Element IDs table. | Remove "Length ..." column. |  |  | Yes
5 | Adrian Stephens |  | 8.4.2.160.1 | 19 | 62 |  | 8.4.2.160.1 | 19 | 62 | GR | "The Length field is set to 20." REVmc has removed such statements. | Make Element ID and Length field specifications for elements follow the REVmc model. |  |  | Yes
6 | Adrian Stephens |  | 8.4.2.160.1 | 19 | 50 |  | 8.4.2.160.1 | 19 | 50 | TR | Why is the "STA Address" field in the Capabilities element format? This element will be transmitted in frames that already have addressing. | Remove "STA Address" field. |  |  | Yes
7 | Adrian Stephens |  | 8.4.2.160.1 | 19 | 50 |  | 8.4.2.160.1 | 19 | 50 | TR | Capabilities are static attributes of a device. The AID is a dynamic attribute assigned by the AP. It should not be in the capabilities structure. | Remove "AID" field. |  |  | Yes
8 | Adrian Stephens |  | 25.1.1 | 47 | 9 |  | 25.1.1 | 47 | 9 | ER | "The CDMG PHY is designed for the 1.08 GHz channel, and the DMG PHY in Clause 21 is designed for the 2.16 GHz channel." There is a lot wrong with this. | Replace with: "The CDMG PHY supports a 1.08 GHz channel width in comparison with the DMG PHY in Clause 21, which supports a 2.16 GHz channel width." |  |  | Yes
9 | Adrian Stephens |  | C.3 | 87 | 39 |  | C.3 | 87 | 39 | GR | "cdmg(<ANA>)" The ANA only administers a tiny subset of all the namespaces in 802.11. You can check which by looking in the ANA spreadsheet. This is not an administered namespace. | Remove <ANA> flag and give it a balue. Ditto line 60, 88.17, 88.41, 88.52. |  |  | Yes
10 | Adrian Stephens |  | AA.1 | 95 | 19 |  | AA.1 | 95 | 19 | GR | "design and is applicable to CDMG STAs only" This may or may not be true. It is probably untrue, but it is unnecessary to try and limit it in this way. Also scope of Annex is not clear from title. | replace with "design, which is applicable to CDMG STAs". Add "for CDMG STAs" after the Annex heading at 95.11. |  |  | Yes
11 | Adrian Stephens |  | AA.2 | 96 | 43 |  | AA.2 | 96 | 43 | GR | "Beam patterns generated by the proposed codebook" When embodied in the standard, this is not a proposal, but a matter of fact. | Reword removing "proposed" |  |  | Yes
12 | Adrian Stephens |  | AB | 99 | 5 |  | AB | 99 | 5 | E | I don't particularly like having two short Annexes, both of which currently don't appear to be specific to CDMG, but that probably are. | Consider reheading Annex AA to "Informative procedures for CDMG STAs", and include both AA and AB under this, indenting their heading levels by 1. |  |  | Yes

## Title
IEEE P802.11 Wireless LANs
Submission
Designator: | doc.: IEEE 802.11-14/0785r0
Venue Date: | July 2014
First Author: | Jiamin CHEN, Huawei/HiSilicon
Subject: | Comments on 802.11aj D0.2
Full Date: | 2014-07-01
Author(s): | Name(s) | Jiamin CHEN | Xiaoming PENG
| Affiliation | Huawei/HiSilicon | I2R
Address
Phone:
Fax:
| email: | jiamin.chen@mail01.huawei.com | pengxm@i2r.a-star.edu.sg
Abstract:
This document contains comments submitted by members of 802.11 working group on 802.11aj D0.2. This document is periodically updated to reflect the status of those comments.

## Instructions
802.11 Spreadsheet Template Instructions
To properly identify your Excel spreadsheet as an IEEE 802.11 Submission
there are 4 steps that you must complete, and 9 data fields that you must fill in.
Step 1. Obtain a document number.
Step 2. Title sheet - fill in the document designator, venue date (e.g. March 2005), first author's name, spreadsheet subject title text, full date (in the ISO 8601 format of YYYY-MM-DD), the complete author(s) details and the abstract text (a total of 7 data fields).
Document designator example "doc.: IEEE 802.11-04/9876r0" , or
"doc.: IEEE 802.11-04/9876r2"
Step 3. Menu select File, Properties. Fill in the 2 data fields:
Author field = first author's name
Company field = first author's company name
Step 4. Delete this instructions sheet.
Excel Spreadsheet Submission Preparation Summary:
Things to do: 4 Fields to fill in: 9
Recommendations:
a) Always start a new document using the template, rather than using someone else's document.
b) For quick and easy creation of new 802.11 submissions, place the 802.11 template files in the template folder area on your computer. Typical locations are:
c:\Program Files\Microsoft Office\Templates\802.11, or,
c:\Documents and Settings\User Name\Application Data\Microsoft\Templates\802.11
To create a new submission, menu select File, New, then select the appropriate 802.11 template file. [scroll down this sheet for more instructions]
c) When you update or revise your document, remember to check all 7 fields in step 2 for the correct values.
d) When saving your spreadsheet, select the Title sheet so that the title sheet will be the first thing readers see when they open the file.
e) The template, and hence your submitted spreadsheet, contains a macro to set the worksheet headers and footers from the data entered on the Title sheet. The presence of the macros may cause a warning message to appear on some systems when the file is opened. You may safely disable the macros when opening the file, unless you intend to print one or more worksheets. Prior to printing, open the file with the macros enabled.
rev: de2004-11-18

## References
References:
1. This document utilizes the template in the IEEE 802.11 comment spreadsheet.