## Comments
CID | Commenter | LB | Draft | Clause Number(C) | Page(C) | Line(C) | Type of Comment | Part of No Vote | Page | Line | Clause | Duplicate of CID | Resn Status | Assignee | Submission | Motion Number | Comment | Proposed Change | Resolution | Owning Ad-hoc | Comment Group | Ad-hoc Status | Ad-hoc Notes | Edit Status | Edit Notes | Edited in Draft | Last Updated | Last Updated By
3000 | Adrian Stephens | 203 | 2 | 8.2.4.6.3 | 76 | 11 | T | Y | 76 | 11 | 8.2.4.6.3 |  |  | Liwen Chu |  |  | "where neither the originator nor the addressed recipient support Fragment BA procedure" The encodings as shown are incomplete for the case where only one of the peers supports the Fragment BA procedure. | Replace with "where either the originator or the addressed recipient do not support Fragment BA procedure" |  | MAC | [6 empty] | 2014-07-10 14:05 | MAC
3001 | Adrian Stephens | 203 | 2 | 8.2.4.6.3 | 76 | 26 | T | Y | 76 | 26 | 8.2.4.6.3 |  |  | Liwen Chu |  |  | "When both the originator and the addressed recipient support the fragment BA procedure, the addressed recipient returns an NDPBlockAck frame after a SIFS, according to the procedure defined in 9.3.2.10a (Fragment BA procedure)." Interpreting what a frame means according to the capbilities of both transmitter and receiver is generally a bad idea. It requires the a STA to determine its peer's capabilities before knowing how to respond or interpret a frame. And that might be in a SIFS period. It also makes it difficult for a 3rd party - e.g. a sniffer, to follow the exchange or report it meaningfully. | Find a way to encode the format in a way that is either explicitly signalled, or is known without needing to know the peer's capabilities, such as per-band, per-BSS, per-phase-of-moon. |  | MAC | [6 empty] | 2014-07-10 14:05 | MAC
3002 | Adrian Stephens | 203 | 2 | 8.2.5.2 | 79 | 27 | T | Y | 79 | 27 | 8.2.5.2 |  | J | Alfred Asterjadhi | 11-14/961r0 |  | "S1G Beacon frames" -- the insertion by .11ah now removes Beacon frames from the list of exclusions. | "SIG" -> "(S1G)" (twice this para) | REJECTED (MAC: 2014-07-21 08:38:20Z) According to REVmc D3.0 the Beacon frame is not included in the list of exclusions and S1G STAs to which this exclusion applies do not transmit Beacon frames, hence its insertion to the list of exclusions is not needed. | EDITOR |  |  |  | N | The resolution resulted in no changes to the document. | 2.1 | 2014-07-21 19:56 | EDITOR
3003 | Adrian Stephens | 203 | 2 | 8.2.5.2 | 80 | 17 | T | Y | 80 | 17 | 8.2.5.2 |  | J | Alfred Asterjadhi | 11-14/961r0 |  | "Any pending PS-Poll or NDP PS-Poll frame exchanges by paged STAs" Inconsistent with 8.2.4.1.1 which disallows subtype 6 (PS-Poll). | Resolve inconsistency. | REJECTED (MAC: 2014-07-21 08:39:02Z) According to REVmc D3.0 the values of Type equal to “Control” and Subtype equal to 6 are actually assigned to “Control Frame Extension” while PS-Poll frames are Control frames of Subtype 10. Hence, in 8.2.4.1.1, frames under Control Frame Extension are disallowed in 11ah but PS-Poll frames are allowed. Hence there is no inconsistency. | EDITOR |  |  |  | N | The resolution resulted in no changes to the document. | 2.1 | 2014-07-21 19:57 | EDITOR
3004 | Adrian Stephens | 203 | 2 | 8.3.1.22 | 84 | 7 | G | Y | 84 | 7 | 8.3.1.22 |  |  | Liwen Chu |  |  | "bits [47:3] of the TSF timer value" This terminology is undefined. | Define the terminology. |  | MAC | [6 empty] | 2014-07-10 21:40 | MAC
3005 | Adrian Stephens | 203 | 2 | 8.4.2.1 | 104 | 11 | G | Y | 104 | 11 | 8.4.2.1 | [5 empty] | The table of elements "Extensible" column shows "yes", "no" and "blank". There is no excuse not to explicitly state a value for all new elements. | Replace all blanks in "extensibility" column with something else. |  | MAC | [6 empty] | 2014-07-10 21:16 | GEN
3006 | Adrian Stephens | 203 | 2 | 8.4.2.6 | 106 | 18 | G | Y | 106 | 18 | 8.4.2.6 |  |  | Zander Lei |  |  | "individually addressed MSDUs/MMPDUs" The terminology REVmc uses for "MSDU or bufferable MMPDU" is "BU" | Replace with "individually addressed BUs" Similar change at lines 22 and 26. |  | MAC | [6 empty] | 2014-07-10 21:41 | MAC
3007 | Adrian Stephens | 203 | 2 | 8.4.2.30 | 115 | 7 | E | Y | 115 | 7 | 8.4.2.30 | [5 empty] | "IEEE 802.11 down PV1" - what is a 'down' PV1? | Replace or reword so it references defined terms. Ditto line 27. |  | MAC | [6 empty] | 2014-07-12 13:31 | MAC
3008 | Adrian Stephens | 203 | 2 | 8.4.2.30 | 115 | 22 | G | Y | 115 | 22 | 8.4.2.30 | [5 empty] | "(B1B0 of the Frame Control field = 00)" It is dangerous to apparently define things multiple times. | Remove cited text |  | MAC | [6 empty] | 2014-07-10 21:16 | GEN
3009 | Adrian Stephens | 203 | 2 | 8.4.2.30 | 115 | 49 | G | Y | 115 | 49 | 8.4.2.30 | [5 empty] | Great para! Love the length! That's right - don't give in to those wimps who like things to be readable, for example by adding lists or breaking into multiple paras. | Merge it with the next 10 paras, that will really ensure that nobody can parse it and the secret of 802.11ah will be safe for years to come. |  | MAC | [6 empty] | 2014-07-10 21:16 | GEN
3010 | Adrian Stephens | 203 | 2 | 8.4.2.160 | 122 | 62 | T | Y | 122 | 62 | 8.4.2.160 | [5 empty] | "If the value of the New Operating Class field in the Extended Channel Switch Announcement frame does not indicate an S1G band," This wrongly assumes the element is carried only in an Extended Channel Switch Announcement frame. | Reword to cover cases of transmission in other frame types. |  | MAC | [6 empty] | 2014-07-08 08:12 | CHAIR
3011 | Adrian Stephens | 203 | 2 | 8.4.2.170a | 125 | 53 | G | Y | 125 | 53 | 8.4.2.170a |  |  | Yuan Zhou |  |  | " during which SST report or Sector report can be done by multiple STAs" What does "doing" a report mean? | Define term or reword into unambiguous language. |  | MAC | [6 empty] | 2014-07-10 21:43 | MAC
3012 | Adrian Stephens | 203 | 2 | 8.4.2.170a | 126 | 12 | G | Y | 126 | 12 | 8.4.2.170a |  |  | Yuan Zhou |  |  | " all the STAs" - all which STAs? | Define an antecedent for "the" or reword. Regardless make it clear which STAs can use it. |  | MAC | [6 empty] | 2014-07-10 21:43 | MAC
3013 | Adrian Stephens | 203 | 2 | 8.4.2.170a | 126 | 43 | G | Y | 126 | 43 | 8.4.2.170a |  |  | Yuan Zhou |  |  | " is always set to 1" -- "always" is as unnecessary as including ", even on thursdays" | -> "is set to 1" |  | MAC | [6 empty] | 2014-07-10 21:43 | MAC
3014 | Adrian Stephens | 203 | 2 | 8.4.2.170a | 127 | 21 | E | Y | 127 | 21 | 8.4.2.170a | [5 empty] | "The format of RAW Slot Definition subfield is shown" There are many, many, instances of missing articles. I don't have the time or energy to attempt to report them. | Get an expert copy editor to check through. Or hope the Publication editor does a good job. |  | MAC | [6 empty] | 2014-07-12 13:31 | MAC
3015 | Adrian Stephens | 203 | 2 | 8.4.2.170b | 129 | 38 | E | Y | 129 | 38 | 8.4.2.170b | [5 empty] | Please note that 802.11 style doesn't allow mixed octet-aligned and bit-aligned structures. | Split the bit-aligned structures off into a separate figure. |  | EDITOR | [6 empty] | 2014-07-08 07:57 | CHAIR
3016 | Adrian Stephens | 203 | 2 | 8.4.2.170b | 130 | 1 | E | Y | 130 | 1 | 8.4.2.170b | [5 empty] | The formatting of the equations requires attention. 1. Equations are indented 2. Variables are italic 3. where clause is a vertical list 4. use "multiplication symbol" rather than asterisk for multiplication | Please read the IEEE-SA style guide and apply throughout this subclause. |  | EDITOR | [6 empty] | 2014-07-08 07:57 | CHAIR
3017 | Adrian Stephens | 203 | 2 | 8.4.2.170c | 131 | 42 | E | Y | 131 | 42 | 8.4.2.170c |  | V | Alfred Asterjadhi | 11-14/0906r2 |  | "Bit 0 is AID Request Interval Present field. It is set to " It is a bad idea to repeat the location of fields in the text. This is duplicate normative specification. | Replace this and all similar statements thus: "The Request Interval Present field is set to " | REVISED (EDITOR: 2014-07-21 17:10:56Z) - Change paragraphs from P131L41 until P131L63 as follows: "The AID Request Interval Present field is set to 1 if the AID Request Interval field is present in the AID Request element and set to 0 if no AID Request Interval field is present. The Peer STA Address Present field is set to 1 if the Peer STA Address field is present in the AID Request element and set to 0 if no Peer STA Address field is present. The Service Type Present field is set to 1 if the Service Type field is present in the AID Request element and set to 0 if no Service Type field is present. The Non-TIM Mode Switch field. It is set to 1 if the non-AP STA requests to switch from the TIM mode to non-TIM mode. Otherwise, it is set to 0. | EDITOR |  |  |  | I | EDITOR: 2014-07-21 22:12:58Z | 2.1 | 2014-07-21 22:13 | EDITOR
3018 | Adrian Stephens | 203 | 2 | 8.4.2.170c | 132 | 17 | G | Y | 132 | 17 | 8.4.2.170c |  |  | Jason Lee |  |  | "The two MSBs of the AID Request Interval field indicate the USF (see Table 8-43a (Unified scaling factor)) and the remaining 14 bits indicate the actual value (see Figure 8-68a (Bit encoding))." This both defines the format and refers elsewhere for a definition of the format - duplicate normative specification. | The AID Request Interval field contains a USF (see Table 8-43a (Unified scaling factor)) and a value, as defined in Figure 8-68a (Bit encoding). |  | MAC | [6 empty] | 2014-07-10 21:44 | MAC
3019 | Adrian Stephens | 203 | 2 | 8.4.2.170c | 132 | 41 | G | Y | 132 | 41 | 8.4.2.170c |  |  | Jason Lee |  |  | "When Group Address field is present in AID Request element, the AID Switch Request frame is used to request Multicast AID" I don't know what this is telling me. "is used" is ambiguous and passive voice is dangerous, except for "is present". | I'm not sure what this is saying. It might be something like: "When the Group Address field is present, the AID Request element is carried in an AID Switch Request frame to request a Multicast AID" |  | MAC | [6 empty] | 2014-07-10 21:44 | MAC
3020 | Adrian Stephens | 203 | 2 | 8.4.2.170e | 133 | 60 | G | Y | 133 | 60 | 8.4.2.170e | [5 empty] | "The Period field has 6 bit length" -- this is already normatively specified in the figure. | Remove any such statements of length throughout the draft that duplicate material defined normatively elsewhere, such as in figures and tables. |  | MAC | [6 empty] | 2014-07-10 21:16 | GEN
3021 | Adrian Stephens | 203 | 2 | 8.4.2.170i | 136 | 52 | G | Y | 136 | 52 | 8.4.2.170i |  |  | Matthew Fischer |  |  | "The Control field comprises a 1-bit NDP Paging Indicator subfield, 1-bit Responder PM Mode subfield, and 6 reserved bits." This is unnecessary and creates duplicate normative specification. | Delete cited text. |  | MAC | [6 empty] | 2014-07-14 19:58 | MAC
3022 | Adrian Stephens | 203 | 2 | 8.4.2.170i | 136 | 36 | E | Y | 136 | 36 | 8.4.2.170i |  | A | Alfred Asterjadhi | 11-14/0906r2 |  | According to WG11 style, optional fields should show their size as "0 or <number>" | Change NDP Paging size to 0 or 4. Review all figures and upate "(optional)" fields likewise. | ACCEPTED (EDITOR: 2014-07-21 17:11:44Z) | EDITOR |  |  |  | I | EDITOR: 2014-07-21 22:28:03Z | 2.1 | 2014-07-21 22:28 | EDITOR
3023 | Adrian Stephens | 203 | 2 | 8.4.2.170l | 154 | 23 | G | Y | 154 | 23 | 8.4.2.170l | [5 empty] | "(=2)" This is redundant, and WG11 style is to remove any such redundant specifiers. | Remove any redundant Length value specifiers in figures throughout the draft. |  | MAC | [6 empty] | 2014-07-10 21:16 | GEN
3024 | Adrian Stephens | 203 | 2 | 8.4.2.170n | 156 | 17 | G | Y | 156 | 17 | 8.4.2.170n |  |  | Alfred Asterjadhi |  |  | "it indicates if the BSS does not allow any new Relay function" It is unclear what "function" is. But a BSS doesn't allow anything. | Perhaps say that the AP will reject any request for relaying. |  | MAC | [6 empty] | 2014-07-10 21:47 | MAC
3025 | Adrian Stephens | 203 | 2 | 8.4.2.170p | 157 | 45 | G | Y | 157 | 45 | 8.4.2.170p | [5 empty] | "Bits 3-7 of the Relay Activation element are reserved." - this is redundant | Delete cited text |  | MAC | [6 empty] | 2014-07-10 21:16 | GEN
3026 | Adrian Stephens | 203 | 2 | 8.8.4.2 | 198 | 13 | E | Y | 198 | 13 | 8.8.4.2 |  | V | Alfred Asterjadhi | 11-14/0906r2 |  | "45 MSbits" -- don't create your own cute terminology | "45 MSBs" or "45 most significant bits" | REVISED (EDITOR: 2014-07-21 17:18:07Z) - Two occurrences were found throughout the draft. Replace "MSbits" with "MSBs" throughout the draft. | EDITOR |  |  |  | I | EDITOR: 2014-07-21 22:52:47Z | 2.1 | 2014-07-21 22:53 | EDITOR
3027 | Adrian Stephens | 203 | 2 | 8.9 | 204 | 8 | G | Y | 204 | 8 | 8.9 |  |  | Alfred Asterjadhi |  |  | "NDP MAC frames" The naming is internally contradictory and unnecessarily couples the MAC and PHY layers. | Really these are MAC frames that use a specific service provided by the PHY. Rename to avoid NDP, which reflects how the PHY provides this service, into something that relates to the service provided by the PHY. |  | MAC | [6 empty] | 2014-07-12 13:13 | MAC
3028 | Adrian Stephens | 203 | 2 | 9.2.4.2 | 220 | 56 | T | Y | 220 | 56 | 9.2.4.2 |  |  | Liwen Chu |  |  | "The AC_BE has the highest priority when the STA Type of the S1G STA is 1 (i.e., Sensor type STA)." I have no idea what this note is telling me? Is it modifying the contents of the table? Is it limiting the UP values? If so, say so. | Replace with a statement that makes sense, or delete. |  | MAC | [6 empty] | 2014-07-10 14:05 | MAC
3029 | Adrian Stephens | 203 | 2 | 9.3.2.4a | 226 | 21 | T | Y | 226 | 21 | 9.3.2.4a |  |  | Alfred Asterjadhi |  |  | " may additionally account for information contained" this is too loose for a normative statement. | Either enumerate the information here, or reference where that process of "accounting for information" is defined, or turn sentence into note. |  | MAC | [6 empty] | 2014-07-10 14:48 | MAC
3030 | Adrian Stephens | 203 | 2 | 9.3.7 | 237 | 61 | T | Y | 237 | 61 | 9.3.7 |  | V | Alfred Asterjadhi | 11-14/965r0 |  | "For S1G STAs, the EIFS is set to DIFS if the S1G STA receives" No, that's not how it should work. The EIFS is a value that is static, not varying based on the status of the previous frame. | Change description to refer to using EIFS or DIFS based on the received frame. | REVISED (MAC: 2014-07-21 10:11:57Z) Agree in principle with the commenter. Proposed resolution is to use wording that is inline with REVmc D3.0. TGah editor to make the changes shown in 14/0965r2 under all headings that contain CID 3030. | EDITOR |  |  |  | I | EDITOR: 2014-07-21 20:24:20Z -- Note that the instructions to the editor in 11-14/0965r2 were followed inline with Motion 12 in 11-14/0755r6. | 2.1 | 2014-07-21 20:26 | EDITOR
3031 | Adrian Stephens | 203 | 2 | 9.7.6.5.2 | 241 | 10 | G | Y | 241 | 10 | 9.7.6.5.2 | [5 empty] | "The STA that" This is ungrammatical. "The STA" at the start of a sentence refers to an antecedent that establishes the conditions implicitly refered to by "The STA". Also at 243.20, 243.23, 259.04, 304.60, | Review all "The STA that" at the start of sentences, (note there may correct uses non-initially) and reword: 1. Either replace "The" with "A" if there is no antecedent. 2. Reword, "A STA that receives an RTS ... . "The STA that received the RTS within X timeout ..." beomes "A STA that receives an RTS ... . "If the STA received the RTS within X timeout ..." |  | MAC | [6 empty] | 2014-07-10 21:16 | GEN
3032 | Adrian Stephens | 203 | 2 | 9.49.2 | 304 | 57 | G | Y | 304 | 57 | 9.49.2 |  |  | Alfred Asterjadhi |  |  | "The STA shall transmit Relay Activation Response frame" -- what is the antecedent for this STA? | "The" -> "A" |  | MAC | [6 empty] | 2014-07-10 22:00 | MAC
3033 | Adrian Stephens | 203 | 2 | 9.51 | 311 | 27 | G | Y | 311 | 27 | 9.51 | [5 empty] | "Traveling Pilot Support field of the most recent S1G Capabilities element " WG11 style removes "most recent" from references to Capbilities, which are assumed to be static. | Remove "most recent". Review all "most recent" and remove any that apply to capabilities. |  | MAC | [6 empty] | 2014-07-10 21:16 | GEN
3034 | Adrian Stephens | 203 | 2 | 8.4.2.6 | 106 | 10 | E | Y | 106 | 10 | 8.4.2.6 | [5 empty] | "cast to decimal operator" I fail to see the significance of decimal here. What we want is a numeric value, not a decimal represented value (e.g. in SQL), which is the conventional interpretation of "cast to decimal". | Remove all "dec()" and "cast to decimal" from the amendment. |  | MAC | [6 empty] | 2014-07-12 13:31 | MAC
3035 | Adrian Stephens | 203 | 2 | 8.4.2.28 | 113 | 47 | G | Y | 113 | 47 | 8.4.2.28 | [5 empty] | "Sensor type STA" Less is more. "type" adds nothing here without adding more words to indicate "what kind of type". | Replace all such with "Sensor STA" |  | MAC | [6 empty] | 2014-07-10 21:16 | GEN
3036 | Adrian Stephens | 203 | 2 | 9.30.3 | 269 | 60 | G | Y | 269 | 60 | 9.30.3 |  |  | Liwen Chu |  |  | " HT Control field which can be used" - ungrammatical. In the general case, confusion between "which" and "that" can change the meaning. Please review the English grammar for "that vs which". Good: "receives an RTS, which causes a CTS to be sent", "receives an RTS in which the A1 field is ..." See 275.04 for an example of the other class of error. | Review all use of "which" (generally 'that' is OK) and replace "which" with ", which" or "that" when not preceded by a preposition. |  | MAC | [6 empty] | 2014-07-10 21:55 | MAC
3037 | Adrian Stephens | 203 | 2 | 9.42.1 | 272 | 46 | G | Y | 272 | 46 | 9.42.1 |  |  | Matthew Fischer |  |  | "STAs that request and set up a TWT agreement are called TWT STAs and the STAs with which they havesuch an agreement are TWT peer STAs." This is too subtle, and will cause confusion. Be more explicit about the roles | Rename "TWT STA" to "TWT initiator" and "TWT peer STA" to "TWT responder" throughout the draft. I'm not wedded to these terms, you can probably come up with a better one. But the point I'm trying to avoid is the need to interpre the absence of the word "peer" as defining your role. |  | MAC | [6 empty] | 2014-07-14 19:57 | MAC
3038 | Adrian Stephens | 203 | 2 | 9.42.1 | 274 | 42 | G | Y | 274 | 42 | 9.42.1 |  |  | Matthew Fischer |  |  | "When dot11TWTOptionActivated is true, an S1G AP may use the Wake Interval in determining the lifetime of frames that it buffers for an S1G TWT STA" This is both incomplete "may use" and unncessary. It is incomplete because it gives a hint, but is not explicit. It is unnecessary because an AP can drop frames willy-nilly according to its own criteria. | Turn into a NOTE and replace "may" with "might". |  | MAC | [6 empty] | 2014-07-14 19:57 | MAC
3039 | Adrian Stephens | 203 | 2 | 9.42.6 | 279 | 28 | G | Y | 279 | 28 | 9.42.6 |  |  | Alfred Asterjadhi |  |  | "value indicated by the 8 MSB of APDI field of the NDP Paging frame" The behavioural clauses should not embed structure. Also "value indicated by" is somewhat roundable. The units are not clear. | Split the APDI field, or find some way of naming the 8 MSBs in clause 8 and refer to that name from here. Clarify the units of T, or how to convert the 8 MSBs to a time value. |  | MAC | [6 empty] | 2014-07-10 21:56 | MAC
3040 | Adrian Stephens | 203 | 2 | 9.45 | 285 | 54 | G | Y | 285 | 54 | 9.45 | [5 empty] | I don't see why TGah needed to invent what seems to me to be pretty close to the existing RD protocol. OK, the signalling is contained in different fields, but the exchange sequences shown could equally well have been used to describe RD. | Either justify why it's different from RD, or replace this subclause with modification to the RD protocol, e.g. by renaming fields for the S1G case. |  | MAC | [6 empty] | 2014-07-10 21:16 | GEN
3041 | Adrian Stephens | 203 | 2 | Generally |  |  | G | Y |  |  | Generally | [5 empty] | The S1G study group started with the intent of "re-banding" .11 for the use case of meter reading, i.e., to support existing proprietary functionality. I believe the assumption at the time was this would be a small and quick project. But I look at what we have - a 582 page draft, which is bigger than .11n, .11ac, .11ad. It has morphed into something that includes multiple kitchen sinks and re-invents mesh and other MAC features like RD. I believe it has gone way beyond the orginal expectations in terms of scope, and exceeds the scope in the PAR. I realize that the comment resolution group have no workable way of responding positively to this comment. However, that doesn't invalidate my comment on scope. | Reduce the size of the draft to <300 pages. |  | EDITOR | [6 empty] | 2014-07-10 21:16 | GEN
3042 | Adrian Stephens | 203 | 2 | 9.49.1 | 304 | 24 | G | Y | 304 | 24 | 9.49.1 |  |  | Alfred Asterjadhi |  |  | In Draft 1 we had 1-hop relay operation. In draft 2 we have 2-hop relay operation. Can we expect 3-hop relay operation in Draft 3? | This is beyond the scope of the PAR. It is unnecessary complexity. If mesh is important, ensure that .11s can be used in the .11ah STAs. |  | MAC | [6 empty] | 2014-07-10 22:00 | MAC
3043 | Adrian Stephens | 203 | 2 | 9.48.4 | 298 | 7 | E | Y | 298 | 7 | 9.48.4 |  | A | Alfred Asterjadhi | 11-14/0907r1 |  | This figure and following ones use colour. The use of colour is strongly discouraged by the IEEE-SA, because this will be printed in black and white. The colour overlay will turn into a dark grey that will render the text below unreadable. | Replace all use of colour with black and white. | ACCEPTED (EDITOR: 2014-07-21 18:37:31Z) | EDITOR |  |  |  | IR | EDITOR: 2014-07-28 18:23:16Z - Reviewers please check the new figures for consistency. | 2.1 | 2014-07-28 18:24 | EDITOR
3044 | Adrian Stephens | 203 | 2 | 10.1.2 | 315 | 37 | E | Y | 315 | 37 | 10.1.2 |  | V | Alfred Asterjadhi | 11-14/0907r1 |  | "In a BSS that is neither DMG nor S1G" Less is more. This kind of pedantry is unnessary. | Replace with "In a non-DMG and non-S1G BSS" | REVISED (EDITOR: 2014-07-21 18:42:08Z) - Replace with "In a non-DMG and non-S1G BSS" throughout the draft (2 occurrences can be found). | EDITOR |  |  |  | I | EDITOR: 2014-07-26 00:23:11Z | 2.1 | 2014-07-26 00:23 | EDITOR
3045 | Adrian Stephens | 203 | 2 | 10.1.3.2 | 315 | 50 | E | Y | 315 | 50 | 10.1.3.2 | [5 empty] | The insertion of a condition between "The" and "AP" renders it ungrammatical in this context. "The AP" refers to an antecedent nearby that established pre-conditions. | If you want to continue to refer to the antecedent, replace with "If the AP is a non-S1G AP, it shall define..." Or if there is really no antecedent, replace "The" with "An". Review all insertions between "The" and "[AP¦STA]" and reword as necessary. |  | EDITOR | [6 empty] | 2014-07-08 07:57 | CHAIR
3046 | Adrian Stephens | 203 | 2 | 101.3.10.2 | 317 | 3 | G | Y | 317 | 3 | 101.3.10.2 |  |  | Jason Lee |  |  | "S1G Beacon frames shall be transmitted in an S1G BSS and S1G IBSS." This statement is either unnecessary or incomplete. It is incomplete because it does not state who transmits the frames. | Either reword to informative, delete, or add a subject. |  | MAC | [6 empty] | 2014-07-10 22:05 | MAC
3047 | Adrian Stephens | 203 | 2 | 10.3.2.10.2 | 317 | 4 | E | Y | 317 | 4 | 10.3.2.10.2 | [5 empty] | "An AP may further define" This makes no sense. How can you give permission for an AP to define anything? The problem comes because you are trying to mix a normative statement ("by sending") with the intended outcome or reason for doing so ("define the timing"). Such mixture creates these confusions. | Reword as to what the AP can do, not what it can define. And separate out the effect of this into a separate sentence. |  | EDITOR | [6 empty] | 2014-07-08 07:57 | CHAIR
3048 | Adrian Stephens | 203 | 2 | 10.1.3.10.2 | 317 | 7 | E | Y | 317 | 7 | 10.1.3.10.2 | [5 empty] | "This defines a series" "This" should always be followed with a <type of thing or action> to which it refers. | In this case, change to "This S1G Beacon frame defines a series" Review all "This <verb>" and insert any missing <type of thing or action>. |  | EDITOR | [6 empty] | 2014-07-08 07:57 | CHAIR
3049 | Adrian Stephens | 203 | 2 | 10.1.3.10.2 | 317 | 11 | T | Y | 317 | 11 | 10.1.3.10.2 |  |  | Jason Lee |  |  | "At each TBTT or TSBTT the AP should suspend the decrementing of the backoff timer for any pending nonbeacon transmission and transmit the S1G Beacon frame according to the medium access rules specified in Clause 9 (MAC sublayer functional description)." There is no justificaiton for this being a "should". Failure to suspend gives an AP an unfair advantage. | Change "should" to "shall" |  | MAC | [6 empty] | 2014-07-10 14:22 | MAC
3050 | Adrian Stephens | 203 | 2 | 10.1.3.10.2 | 317 | 11 | T | Y | 317 | 11 | 10.1.3.10.2 |  |  | Jason Lee |  |  | "At each TBTT or TSBTT the AP should suspend the decrementing of the backoff timer for any pending nonbeacon transmission and transmit the S1G Beacon frame according to the medium access rules specified in Clause 9 (MAC sublayer functional description)." This rule should generally be followed with a rule that says when decrementing the backoff timer is un-suspended. I don't see it. | Add a matching statement indicating when the backoff timer is restarted. |  | MAC | [6 empty] | 2014-07-10 14:22 | MAC
3051 | Adrian Stephens | 203 | 2 | 10.1.3.10.4 | 317 | 62 | T | Y | 317 | 62 | 10.1.3.10.4 |  |  | Jason Lee |  |  | "If the ScanType parameter indicates a passive scan, the S1G STA shall listen to each channel scanned for no longer than a maximum duration defined by the MaxChannelTime parameter" Why is this under "Passive scanning with S1G Beacon", as it appears not to have any dependency on it? Why is this any different to 10.1.4.2.1? | Remove subclause. |  | MAC | [6 empty] | 2014-07-10 14:22 | MAC
3052 | Adrian Stephens | 203 | 2 | 10.1.3.10.5 | 318 | 6 | G | Y | 318 | 6 | 10.1.3.10.5 |  |  | Jason Lee |  |  | There is no need for a separate subclause, and it's in the wrong place anyway. | Move "an S1G STA shall stop transmitting S1G Beacon frames." to 10.1.6 and delete this subclause. |  | MAC | [6 empty] | 2014-07-10 22:05 | MAC
3053 | Adrian Stephens | 203 | 2 | 10.1.4.1 | 318 | 24 | E | Y | 318 | 24 | 10.1.4.1 | [5 empty] | " A STA may include ShortProbeResponseOption in the MLME-SCAN.requestprimitive" As a matter of consistency with the baseline, parameters of primitives are always refered to as such. | Replace with " A STA may include the ShortProbeResponseOption parameter in the MLME-SCAN.requestprimitive" Review all references to primitives in the clauses > 6 (search for .req/.ind/.conf/.resp) and ensure any named parameters are accompanied by "parameter". |  | EDITOR | [6 empty] | 2014-07-08 07:57 | CHAIR
3054 | Adrian Stephens | 203 | 2 | 10.1.4.3.1 | 318 | 52 | G | Y | 318 | 52 | 10.1.4.3.1 |  |  | Jason Lee |  |  | This is indended to be an introductory para, but .11ah adds lots of detailed rules about S1G probe operation. | By all means add a sentence describing the existence of an S1G short probe, but move the detail to an existing detailed subclause, or (better) a new subclause specific to S1G. Also you might want to consider which of the criteria in 10.1.4.3.4 (REVmc D3) need to be changed for .11ah. |  | MAC | [6 empty] | 2014-07-10 22:05 | MAC
3055 | Adrian Stephens | 203 | 2 | 10.2.2.2 | 323 | 32 | T | Y | 323 | 32 | 10.2.2.2 |  |  | Kaiying Lv |  |  | "An S1G STA uses AC_VO to send PS-Poll frame as the default setting." What does default mean? Does this contradict the default values for .11ae? | Either remove the statement, or add a reference to where this is defined, if non-conflicting; or add an exception where it creates a conflict. |  | MAC | [6 empty] | 2014-07-12 13:06 | MAC
3056 | Adrian Stephens | 203 | 2 | 10.2.2.2 | 324 | 7 | G | Y | 324 | 7 | 10.2.2.2 |  |  | Kaiying Lv |  |  | "may additionally recommend" What a STA may do is relevant, not the million and one other things this is additional to. "additionally" is unnecessary and creates ambiguities in normative text. | Remove "additionally" |  | MAC | [6 empty] | 2014-07-12 13:06 | MAC
3057 | Adrian Stephens | 203 | 2 | 8.3.3.6 | 88 | 31 | E | Y | 88 | 31 | 8.3.3.6 |  | V | Alfred Asterjadhi | 11-14/0906r2 |  | There is some inconsistency as to whether it is "MAD element" or "Max Away Duration element". Also there is no abbreviation for MAD. | I prefer not to introduce abbreviations for minor features. Recommend that the name of the element is "Max Away Duration element" and it is always referred to as such. Alternatively choose "MAD element" and change any "Max Away Duration element" to this form and add abbreviation for MAD. | REVISED (EDITOR: 2014-07-21 17:08:39Z) - Insert in subclause 3.3 the following: "MAD max away duration". | EDITOR |  |  |  | I | EDITOR: 2014-07-21 21:52:49Z | 2.1 | 2014-07-21 21:53 | EDITOR
3058 | Adrian Stephens | 203 | 2 | 10.3.8 | 328 | 13 | E | Y | 328 | 13 | 10.3.8 |  |  | Zander Lei |  |  | "In infrastructure mode, when dot11S1GOptionImplemented is true, AP and STA may use the Authentication Control element to alleviate media contention when a large number of STAs are trying to or expected to send Authentication Request frames tothe AP at about the same time." This mixes a normative requirement and an explanation of why you might want to do it. | Separate into information and normative sentences. Ditto at line 26. |  | MAC | [6 empty] | 2014-07-12 13:38 | MAC
3059 | Adrian Stephens | 203 | 2 | 10.3.8 | 328 | 11 | G | Y | 328 | 11 | 10.3.8 |  |  | Zander Lei |  |  | I am not convinced we need any form of authentication rate control. But we certainly don't need two of them. | Remove 10.3.8, or remove one of its subclauses. |  | MAC | [6 empty] | 2014-07-10 22:10 | MAC
3060 | Adrian Stephens | 203 | 2 | 10.45 | 332 | 34 | G | Y | 332 | 34 | 10.45 |  |  | Jason Lee |  |  | "for a STA." says nothing. So don't say it. | Globally remove any "for a STA." by rewording. For this specific instance, you get closer to WG11 style by replacing it with: "An SIG STA may support Dynamic AID assignment." Also note that this can only be true for an S1G STA, because signalling is carried in the S1G Capabilities element. |  | MAC | [6 empty] | 2014-07-10 22:07 | MAC
3061 | Adrian Stephens | 203 | 2 | 10.45 | 332 | 41 | E | Y | 332 | 41 | 10.45 |  | V | Alfred Asterjadhi | 11-14/0907r1 |  | " belong to AID slice of the new wakeup interval" -- missing article | add one | REVISED (EDITOR: 2014-07-21 18:46:55Z) - Insert "the" immediately before "AID slice". | EDITOR |  |  |  | I | EDITOR: 2014-07-26 18:21:11Z | 2.1 | 2014-07-26 18:21 | EDITOR
3062 | Adrian Stephens | 203 | 2 | 10.45 | 332 | 50 | E | Y | 332 | 50 | 10.45 |  | V | Alfred Asterjadhi | 11-14/0907r1 |  | "it may want to belong" -- avoid anthropomorthism | Reword to avoid desires, wants etc... | REVISED (EDITOR: 2014-07-21 18:47:04Z) - Replace "it may want to belong" with "it may request to belong". | EDITOR |  |  |  | I | EDITOR: 2014-07-26 18:20:28Z | 2.1 | 2014-07-26 18:20 | EDITOR
3063 | Adrian Stephens | 203 | 2 | 10.45 | 333 | 36 | G | Y | 333 | 36 | 10.45 |  |  | Jason Lee |  |  | "If the mode switching is initiated by STA, " 1. Ungrammatical 2. Don't forget, the AP is a STA too | "... by a non-AP STA" |  | MAC | [6 empty] | 2014-07-10 22:08 | MAC
3064 | Adrian Stephens | 203 | 2 | 10.45 | 333 | 53 | G | Y | 333 | 53 | 10.45 |  |  | Jason Lee |  |  | " shall send the STA Information Announcement frame" "the" is wrong because there is no antecedent for this particular frame. | "the" -> "a" Ditto at 57 |  | MAC | [6 empty] | 2014-07-10 22:09 | MAC
3065 | Adrian Stephens | 203 | 2 | 10.46 | 334 | 17 | G | Y | 334 | 17 | 10.46 |  |  | Alfred Asterjadhi |  |  | "The S1G STA shall attempt to eitherreceive" 'shall attempt' is not very useful. How about 'shall try really, really hard'? | Reword in terms of observables: "shall be awake to receive, and shall queue for transmission" |  | MAC | [6 empty] | 2014-07-12 13:13 | MAC
3066 | Adrian Stephens | 203 | 2 | 10.49 | 339 | 2 | E | Y | 339 | 2 | 10.49 |  | V | Alfred Asterjadhi | 11-14/0907r1 |  | "of a unicast PPDU" PPDUs are not addressed, MPDUs are. Also note unicast->individually addressed. | "of a PPDU carrying an individually addressed MPDU". Likewise change any unicast to "individually addressed" or "individual address" | REVISED (EDITOR: 2014-07-21 18:47:55Z) - Replace "of a unicast PPDU" with "of a PPDU carrying an individually addressed MPDU" and replace "unicast" with "individually addressed" throughout the draft. | EDITOR |  |  |  | M | EDITOR: 2014-07-26 18:34:32Z -- Excecuted the instruction suggested by the commenter in the "Proposed Change" when the "unicast" referred to an address, i.e., replaced "unicast" with "individual address" in these cases. | 2.1 | 2014-07-26 18:36 | EDITOR
3067 | Adrian Stephens | 203 | 2 | 9.56 | 313 | 57 | G | Y | 313 | 57 | 9.56 |  |  | Kaiying Lv |  |  | "with a unicast or broadcast address in the RA field" Apart from the change in terminology (to individually addressed and group addressed), is this supposed to say anything about the addressing? Was it intended to exclude multicast-but-not-broadcast addresses? | delete cited text or reword in in new terminology. Ditto at 314.25. |  | MAC | [6 empty] | 2014-07-15 00:16 | MAC
3068 | Adrian Stephens | 203 | 2 | 24.1.1 | 351 | 49 | E | Y | 351 | 49 | 24.1.1 |  | V | Alfred Asterjadhi | 11-14/0907r1 |  | "An S1G AP STA" - no, an AP is already a STA | remove "STA" | REVISED (EDITOR: 2014-07-21 18:48:04Z) - Replace "an AP STA" with "an AP" and "the AP STA" with "the AP" throughout the draft. | EDITOR |  |  |  | I | EDITOR: 2014-07-26 18:38:45Z | 2.1 | 2014-07-26 18:39 | EDITOR
3069 | Adrian Stephens | 203 | 2 | 24.3.2 | 373 | 15 | E | Y | 373 | 15 | 24.3.2 |  | A | Alfred Asterjadhi | 11-14/0907r1 |  | The figure looks like it is horizontally compressed. | Resize as necessary to achieve 1:1 aspect ratio. | ACCEPTED (EDITOR: 2014-07-21 18:48:10Z) | EDITOR |  |  |  | I | EDITOR: 2014-07-26 18:46:09Z | 2.1 | 2014-07-26 18:46 | EDITOR
3070 | Adrian Stephens | 203 | 2 | 23.3.8.2.2.1 | 415 | 42 | G | Y | 415 | 42 | 23.3.8.2.2.1 |  |  | Eugene Baik |  |  | The left most constellation is presumably for SIG-A1, but it does not say so. | Label left constellation |  | PHY | [6 empty] | 2014-07-10 21:21 | PHY
3071 | Adrian Stephens | 203 | 2 | 24.3.8 | 425 | 8 | G | Y | 425 | 8 | 24.3.8 |  |  | Eugene Baik |  |  | "Set to 1 when aggregation is ON (A-MPDU), and 0 otherwise." That's funny. The PHY knows nothing about A-MPDU, only about the service it provides to the MAC. | Relate to VECTOR parameters. |  | PHY | [6 empty] | 2014-07-10 21:22 | PHY
3072 | Adrian Stephens | 203 | 2 | 24.3.8 | 425 | 10 | G | Y | 425 | 10 | 24.3.8 |  |  | Eugene Baik |  |  | "NOTE-- S1G PPDUs shall be transmitted with aggregation ON wheneverPHY payload size is greater than 511 octets" No, you can't say this. This is a require on MAC behaviour, and it must go in the MAC. Also, NOTEs don't have shalls in them. | Remove "NOTE--" and move to clause 9. |  | PHY | [6 empty] | 2014-07-10 21:22 | PHY
3073 | Adrian Stephens | 203 | 2 | 24.3.17.5.4 | 456 | 10 | G | Y | 456 | 10 | 24.3.17.5.4 |  |  | Eugene Baik |  |  | "The PHY shall hold the CCA indication as BUSY for the duration of the PPDU" This is written as though the CCA were a continuous signal, when it is, in fact, a discrete event. | Change language to "shall not generate a PHY-CCA.indication(BUSY) primitive until the end of the PPDU, as determined from its duration" or some such. See .11ac for examples. Likewise at 456.54, 458.07, and 458.30. |  | PHY | [6 empty] | 2014-07-10 21:23 | PHY
3074 | Adrian Stephens | 203 | 2 | 24.4.2 | 472 | 35 | E | Y | 472 | 35 | 24.4.2 | [5 empty] | Phy type should be "s1g" because syntax for ASN.1 enumerations require this. And don't include the value here. It may get out of date. | As in comment |  | PHY | [6 empty] | 2014-07-12 13:27 | PHY
3075 | Adrian Stephens | 203 | 2 | 24.4.4 | 478 | 56 | G | Y | 478 | 56 | 24.4.4 |  |  | Sun Bo |  |  | "A constant multiple of 40 us" OK, let on. Which constant? | Or perhaps "an integer multiple of 40 us"? |  | PHY | [6 empty] | 2014-07-10 21:25 | PHY
3076 | Adrian Stephens | 203 | 2 | B.4.3 | 487 | 46 | T | Y | 487 | 46 | B.4.3 |  |  | Kenichi Mori |  |  | I think the way that the PICS dependencies has been structured in B.4.3 is awkward. There are two ways of doing it 1. (you must be an AP if you support relay) 2. (you can only be a relay if you are an AP) .11ah have chosen the former, but it is awkward, and wrong as specified. For example, the CF33:M at lines 46 and 53 require a relay sta to be both an AP and a non-AP. | Remove qualifications at lines 46 and 53. Change 488.32 to be (CF1 or CF2): O. |  | MAC | [6 empty] | 2014-07-10 21:16 | GEN
3077 | Adrian Stephens | 203 | 2 | B.4.3 | 487 | 59 | G | Y | 487 | 59 | B.4.3 |  |  | Kenichi Mori |  |  | "not cf25 or not cf32" is the same as "not (cf25 and cf32)" and because cf25 and 32 are mutually exclusive, will always be true. | Fix it. I found three errors in the first three PICS rows I checked. I suspect there are multiple errors in the status column per page of the TGah PICs. I personally don't have time to work through them individually. Please find a volunteer to do so. |  | MAC | [6 empty] | 2014-07-10 21:16 | GEN
3078 | Adrian Stephens | 203 | 2 | E.1 | 544 | 38 | E | Y | 544 | 38 | E.1 | [5 empty] | I object to adding an S1G-specific tale of operating classes, because other tables are organized by regulatory domain, not type of STA. | Split this into tables per regulatory domain. Append those rows to matching tables where they exist. The new CCA classification column could be handled by a table note or table footnote. |  | PHY | [6 empty] | 2014-07-12 13:27 | PHY
3079 | Adrian Stephens | 203 | 2 | 3.3 | 6 | 38 | E | Y | 6 | 38 | 3.3 |  | A | Alfred Asterjadhi | 11-14/0906r2 |  | S1G_SHORT -- an abreviation is a map from individual letters to words. What we have here is a definition | Move to definitions. Ditto at line 39. | ACCEPTED (EDITOR: 2014-07-21 16:54:54Z) | EDITOR |  |  |  | NR | The editor could not implement the proposed change without further input from the TG. Please double check the proposed resolution. | 2.1 | 2014-07-21 20:42 | EDITOR
3080 | Adrian Stephens | 203 | 2 | 4.3.12b.1 | 7 | 30 | G | Y | 7 | 30 | 4.3.12b.1 | [5 empty] | You define an S1G-MCS term, but use the unqualified MCS term here. | Please use only S1G-MCS throughout the amendment when talking about clause 24 MCSs. |  | MAC | [6 empty] | 2014-07-10 21:16 | GEN
3081 | Adrian Stephens | 203 | 2 | 4.3.12b.1 | 8 | 14 | G | Y | 8 | 14 | 4.3.12b.1 |  |  | Zander Lei |  |  | "Note: whether a STA has mandatory support or optional supportto each of the features above is indicated in Annex B." This is wrong. While Annex B is normative, it is not definitive. Instead, it is supposed to reflect statements made in the text about required levels of support. | Remove cited statement. Add any missing required mandatory/optionals to the MAC features. |  | MAC | [6 empty] | 2014-07-10 21:29 | MAC
3082 | Adrian Stephens | 203 | 2 | 4.3.12b.2.1 | 8 | 43 | E | Y | 8 | 43 | 4.3.12b.2.1 | [5 empty] | "A relay-STA forwards frames from STAsassociated with the relay-AP of the same Relay entity to the AP to which it is associated. The relay-APforwards frames to non-AP STAs associated with it that are received from the AP to which the relay-STA of the same Relay entity is associated." This is not so. Relaying must surely operate at the level of the MSDU, as it does in mesh and 802.11ad. A single incoming data frame might result in multiple outgoing data frames (and vice versa) depending on fragmentation settings at each STA. Its position in the stack is important because that determines whether the receiving sta is responsible for duplicate detection, decryption, replay detection, block ack reordering etc... | Replace frame with MSDU in the cited text. Add to 5.1 a diagram showing where the relaying takes place (see REVmc D3.0 new diagrams for illustrating this). |  | MAC | [6 empty] | 2014-07-12 13:29 | MAC
3083 | Adrian Stephens | 203 | 2 | 6.3.3.2 | 17 | 8 | T | Y | 17 | 8 | 6.3.3.2 |  |  | Yongho Seok |  |  | I don't like adding NDP-PROBING to ScanType for a couple of reasons. Firstly, it is really a variant of ACTIVE scanning. Secondly, it is not clear that this is specific to S1G STAs. | Remove changes to ScanType. Add new parameter "ActiveScanType" with values "FRAME" and "NDP". Indicates active scanning by the transmission of Probe Request frames or using NDP frames. Present when dot11S1GOptionImplemented is true; otherwise absent. Make changes to references to NDP_PROBING to refer to the ScanType and ActiveScanType parameters. |  | MAC | [6 empty] | 2014-08-05 01:01 | MAC
3084 | Adrian Stephens | 203 | 2 | 6.3.4.2.2 | 20 | 18 | G | Y | 20 | 18 | 6.3.4.2.2 |  |  | Yongho Seok |  |  | "OperationalS1GMCS_NSSSet" Please review recent changes by REVmc related to "operatial sets" (see comment 2010 in 11-14/207r8) which remove redundant parameters and simply these concepts. | Please adjust .11ah to match changes in REVmc. |  | MAC | [6 empty] | 2014-08-05 01:01 | MAC
3085 | Adrian Stephens | 203 | 2 | 7.3.4.4 | 65 | 20 | E | Y | 65 | 20 | 7.3.4.4 |  | A | Alfred Asterjadhi | 11-14/0906r2 |  | When the editorial instruction is "insert", underlining markup is not needed. | Remove underlining in Table 7-4. | ACCEPTED (EDITOR: 2014-07-21 17:02:25Z) | EDITOR |  |  |  | I | EDITOR: 2014-07-21 21:40:05Z | 2.1 | 2014-07-21 21:40 | EDITOR
3086 | Adrian Stephens | 203 | 2 | 8.2.4.1.1 | 69 | 43 | G | Y | 69 | 43 | 8.2.4.1.1 |  |  | Liwen Chu |  |  | " An S1G STA never transmits a Control frame with Subtype being equal to 6. " This is a very obscure way of saying S1G STAs don't transmit PS-Poll frames. | Express it as I indicate in the comment, and move this somewhere more appropriate to what S1G STAs do and do not do. |  | MAC | [6 empty] | 2014-07-10 21:37 | MAC
3087 | Adrian Stephens | 203 | 2 | 8.2.4.1.2 | 71 | 24 | E | Y | 71 | 24 | 8.2.4.1.2 |  | A | Alfred Asterjadhi | 11-14/0906r2 |  | "for MAC frames per 8.2" The language of the standard is american english. Please refuse the temptation to include latin words where there is an english equivalent. Yes, I know you can find examples in REVmc, but I fix these as I find them. | "for MAC frames as described in 8.2" Globally replace "per" in a similar fashion, et seq, quod erat demonstrandum, ad nauseum.... | ACCEPTED (EDITOR: 2014-07-21 17:04:26Z) | EDITOR |  |  |  | I | EDITOR: 2014-07-21 21:45:12Z | 2.1 | 2014-07-21 21:45 | EDITOR
3088 | Adrian Stephens | 203 | 2 | 8.2.4.1.11 | 74 | 42 | E | Y | 74 | 42 | 8.2.4.1.11 |  | V | Alfred Asterjadhi | 11-14/0906r2 |  | Always use integers to enumerate an integer field, such as the Bandwidth Indication encoding. Doing anything else will cause some people to misinterpret the ordering, regardless of any hints you may give them. | Remove B10 B9 B8 and replace binary numbers by decimal | REVISED (EDITOR: 2014-07-21 17:06:34Z) - Remove "B10 B9 B8" and replace "000" with "0", "001" with "1", "010" with "2", "011" with "3", "100" with "4", and "101-111" with "5-7" in Table 8-4a. | EDITOR |  |  |  | I | EDITOR: 2014-07-21 21:48:54Z | 2.1 | 2014-07-21 21:49 | EDITOR
3089 | Adrian Stephens | 203 | 2 | 8.2.4.1.11 | 75 | 6 | E | Y | 75 | 6 | 8.2.4.1.11 |  | A | Alfred Asterjadhi | 11-14/0906r2 |  | The "B11" is unnecessary and creates redundant specification, which is a big no-no. | Remove "B11". | ACCEPTED (EDITOR: 2014-07-21 17:07:15Z) | EDITOR |  |  |  | I | EDITOR: 2014-07-21 21:50:49Z | 2.1 | 2014-07-21 21:51 | EDITOR
3090 | Ahmadreza Hedayat | 203 | 2 | 8.9 | 204 | 40 | T | N | 204 | 40 | 8.9 |  |  | Alfred Asterjadhi |  |  | Before defining NDP MAC frame Type the text and the table refers to it. Either refer to the clause that defines it, or berifly state what it is. | Suggest to briefly state that either of the NDP MAC frames have the NDP MAC frame Type which has three bits. |  | MAC | [6 empty] | 2014-07-10 14:48 | MAC
3091 | Ahmadreza Hedayat | 203 | 2 | 8.9.1.1.1 | 205 | 35 | T | Y | 205 | 35 | 8.9.1.1.1 |  |  | Chittabrata Ghosh |  |  | COLOR is undefinied. The reader has to search the whole spec to get to some conclusion on the definition and the role of COLOR (that has appeared on top of page 250). | Define COLOR. |  | MAC | [6 empty] | 2014-07-10 14:32 | MAC
3092 | Ahmadreza Hedayat | 203 | 2 | 8.9.1.1.1 | 206 | 46 | T | Y | 206 | 46 | 8.9.1.1.1 |  |  | Chittabrata Ghosh |  |  | The meaning of this sentence is not clear: "When the NDP CTS frame is used in sector training, the difference between the value of its Duration field and the value of the Duration field in the frame that carried the NDP announcement that initiated the sector training identifying the sector ID to which the NDP CTS is transmitted." It's not clear what to do with the difference between between the two Duration fileds ... | Rewrite it. Also the same for P205L50. |  | MAC | [6 empty] | 2014-07-10 14:32 | MAC
3093 | Ahmadreza Hedayat | 203 | 2 | 8.9.1.2.2 | 207 | 58 | T | Y | 207 | 58 | 8.9.1.2.2 |  |  | Chittabrata Ghosh |  |  | Either use "us" or "\micro s" for microseconds. There are different ways shwoing throughout the draft; e.g. see P206L42, P207L28, P207L58, P210L40, P212L43 ... | Use the same symbol for microseconds. |  | MAC | [6 empty] | 2014-07-10 14:32 | MAC
3094 | Ahmadreza Hedayat | 203 | 2 | 8.9.1.3.2 | 209 | 41 | T | Y | 209 | 41 | 8.9.1.3.2 |  | V | Alfred Asterjadhi | 11-14/963r0 |  | For the value 10, "No preference" means no preference what MCS among all MCSs is used? Or no preference either either of the QPSK MCSs is used? And if it is theformer case then what does indication of the QPSL MCSs in the third column mean? | Clearify it | REVISED (MAC: 2014-07-21 08:43:59Z) I agree with the commenter that the presence of “QPSK 1/2 or QPSK ¾” in the description column is confusing (actually as pointed out by CID 3300 it should not appear at all because No Preference indicates that the transmitter does not have any preference on what MCS the AP uses for DL BU transmission). TGah Editor remove "QPSK 1/2 or QPSK 3/4" from the cell. | EDITOR |  |  |  | I | EDITOR: 2014-07-21 20:05:43Z | 2.1 | 2014-07-21 20:06 | EDITOR
3095 | Ahmadreza Hedayat | 203 | 2 | 8.9.1.4.1 | 210 | 26 | E | N | 210 | 26 | 8.9.1.4.1 |  | A | Alfred Asterjadhi | 11-14/0906r2 |  | Initialization[0:6] | add space: Initialization [0:6]. Also P211L4. | ACCEPTED (EDITOR: 2014-07-21 17:18:22Z) | EDITOR |  |  |  | I | EDITOR: 2014-07-21 22:53:51Z | 2.1 | 2014-07-21 22:54 | EDITOR
3096 | Ahmadreza Hedayat | 203 | 2 | 9.3.2.1 | 222 | 26 | E | N | 222 | 26 | 9.3.2.1 |  | V | Alfred Asterjadhi | 11-14/0907r1 |  | "... entities, and an additional, second virtual CS ..." or "... entities, and an additional second virtual CS ..."? | As in comment. | REVISED (EDITOR: 2014-07-21 18:27:41Z) - Remove the comma in "additional, second". | EDITOR |  |  |  | I | EDITOR: 2014-07-25 21:29:43Z | 2.1 | 2014-07-25 21:30 | EDITOR
3097 | Ahmadreza Hedayat | 203 | 2 | 9.3 | 224 | 17 | E | N | 224 | 17 | 9.3 |  | A | Alfred Asterjadhi | 11-14/0907r1 |  | double dots at the end. | As in comment. | ACCEPTED (EDITOR: 2014-07-21 18:27:57Z) | EDITOR |  |  |  | I | EDITOR: 2014-07-25 21:29:58Z | 2.1 | 2014-07-25 21:30 | EDITOR
3098 | Ahmadreza Hedayat | 203 | 2 | 9.3 | 226 | 39 | E | Y | 226 | 39 | 9.3 |  | V | Alfred Asterjadhi | 11-14/0907r1 |  | Mismatched figure numbers: 9-4a or 9-5a? | As in comment. | REVISED (EDITOR: 2014-07-21 18:28:06Z) - Fix the reference as 9-4a (Data/Ack and RID setting). | EDITOR |  |  |  | I | EDITOR: 2014-07-25 21:31:50Z | 2.1 | 2014-07-25 21:32 | EDITOR
3099 | Ahmadreza Hedayat | 203 | 2 | 9.3 | 228 | 13 | E | N | 228 | 13 | 9.3 |  | A | Alfred Asterjadhi | 11-14/0907r1 |  | Add space between the section number and name. | As in comment. | ACCEPTED (EDITOR: 2014-07-21 18:28:15Z) | EDITOR |  |  |  | I | EDITOR: 2014-07-25 21:32:47Z | 2.1 | 2014-07-25 21:33 | EDITOR
3100 | Ahmadreza Hedayat | 203 | 2 | 4 | 7 | 54 | E | N | 7 | 54 | 4 |  | V | Alfred Asterjadhi | 11-14/0906r2 |  | PV1frames -> PV1 frames | As in comment. | REVISED (EDITOR: 2014-07-21 16:56:03Z) - Replace "PV1frames" by "PV1 MPDUs". | EDITOR |  |  |  | I | EDITOR: 2014-07-21 20:50:45Z | 2.1 | 2014-07-21 20:51 | EDITOR
3101 | Ahmadreza Hedayat | 203 | 2 | 4 | 10 | 30 | E | N | 10 | 30 | 4 |  | V | Alfred Asterjadhi | 11-14/0906r2 |  | Illustrated? Or described? | As in comment. | REVISED (EDITOR: 2014-07-21 16:57:57Z) - Agree with the commenter. The sentence points to a subclause. Hence, the "description" terminology is appropriate. Replace "illustrated" with "described". | EDITOR |  |  |  | I | EDITOR: 2014-07-21 21:21:51Z | 2.1 | 2014-07-21 21:22 | EDITOR
3102 | Ahmadreza Hedayat | 203 | 2 | 9.45.2 | 286 | 54 | E | N | 286 | 54 | 9.45.2 |  | A | Alfred Asterjadhi | 11-14/0907r1 |  | can not -> cannot | As in comment. | ACCEPTED (EDITOR: 2014-07-21 18:35:48Z) | EDITOR |  |  |  | I | EDITOR: 2014-07-25 23:41:51Z | 2.1 | 2014-07-25 23:42 | EDITOR
3103 | Ahmadreza Hedayat | 203 | 2 | 9.45.2 | 287 | 1 | E | N | 287 | 1 | 9.45.2 |  | A | Alfred Asterjadhi | 11-14/0907r1 |  | an BDT -> a BDT. | As in comment. | ACCEPTED (EDITOR: 2014-07-21 18:36:03Z) | EDITOR |  |  |  | I | EDITOR: 2014-07-25 23:45:02Z -- Twice in this subclause. | 2.1 | 2014-07-25 23:45 | EDITOR
3104 | Ahmadreza Hedayat | 203 | 2 | 9.45.2 | 287 | 13 | T | Y | 287 | 13 | 9.45.2 | [5 empty] | Regarding "... that is sent by the AP", could two non-AP STAs be in a BDT? E.g. IBSS? If so then this should change to "... that is sent by the BDT Initiator"? | If BDT between two STAs is possible, then generalize this case as suggeste din the commnet. |  | MAC | [6 empty] | 2014-07-08 08:12 | CHAIR
3105 | Ahmadreza Hedayat | 203 | 2 | 9.45.2 | 287 | 22 | T | N | 287 | 22 | 9.45.2 | [5 empty] | In this subclause, mostly BDT is used in place of bi ditrectional TXOP, which is fine. But sometimes, like in this location the abbreviation is not used. | It'd be better if the BDT abbreviation is used throught this succlause. |  | MAC | [6 empty] | 2014-07-08 08:12 | CHAIR
3106 | Ahmadreza Hedayat | 203 | 2 | 9.45.2 | 287 | 56 | E | N | 287 | 56 | 9.45.2 |  | A | Alfred Asterjadhi | 11-14/0907r1 |  | is subjected -> is subject? | As in comment. | ACCEPTED (EDITOR: 2014-07-21 18:35:58Z) | EDITOR |  |  |  | I | EDITOR: 2014-07-25 23:42:52Z | 2.1 | 2014-07-25 23:43 | EDITOR
3107 | Ahmadreza Hedayat | 203 | 2 | 9.45.2 | 287 | 56 | T | N | 287 | 56 | 9.45.2 | [5 empty] | This note is important and perhaps should appear beside other general TXOP constraints that are addressed in P256L58. | As in comment. |  | MAC | [6 empty] | 2014-07-08 08:12 | CHAIR
3108 | Ahmadreza Hedayat | 203 | 2 | 9.45.2 | 286 | 58 | E | N | 286 | 58 | 9.45.2 |  | J | Alfred Asterjadhi | 11-14/0907r1 |  | BDT initiator -> BDT Initiator? | As in comment. | REJECTED (EDITOR: 2014-07-21 18:35:42Z) - Given that "initiator" is not the name of a frame or of a field it does not have initial cap. | EDITOR |  |  |  | N | The resolution resulted in no changes to the document. | 2.1 | 2014-07-25 23:41 | EDITOR
3109 | Ahmadreza Hedayat | 203 | 2 | 9.47 | 291 | 26 | T | Y | 291 | 26 | 9.47 | [5 empty] | Regarding SST in general and specifically Fig 9-35 and the text associated with it, what if some other STAs attempt to transmit on CH 1 right after the AP has sent the Beacon in CH 1? In this figure, the AP seems to be ready to send several Beacons on CH 1-4 and does not seem that is ready to receive any frame on its primary channel (CH1 or CH2). Or, for an SST scenario the STAs cannot contend for the primary channel after the Beacon is snet until the AP is done with all the Beacons? If this is the case then the rule for this sitiation should be mentioned. | Specify what are the contention rules right after the AP sends Beacon in the primary channel ... |  | MAC | [6 empty] | 2014-07-08 08:12 | CHAIR
3110 | Ahmadreza Hedayat | 203 | 2 | 9.47 | 291 | 58 | T | Y | 291 | 58 | 9.47 | [5 empty] | Is "In an SST BSS, an SST STA shall not transmit in a channel that is not the primary channel of the BSS..." in contracdition with P292L58? | Remove the contradition in the referred paragraphs. |  | MAC | [6 empty] | 2014-07-08 08:12 | CHAIR
3111 | Ahmadreza Hedayat | 203 | 2 | 9.56 | 313 | 44 | T | Y | 313 | 44 | 9.56 |  |  | Kaiying Lv |  |  | It is not stated where and how flow-controlling and flow-controlled STAs are declared. | State how STAs declare that they are capable of being a flow-controlled STA. |  | MAC | [6 empty] | 2014-07-15 00:16 | MAC
3112 | Ahmadreza Hedayat | 203 | 2 | 9.56 | 313 | 44 | T | Y | 313 | 44 | 9.56 |  |  | Kaiying Lv |  |  | It seems there is no limit on the flow-control scenarios; shouldn't there be a time or total MPDU size limit for the flow-controlled/flow-controlling STAs? | Time of total-MPDU-size limits should be specified for flow-control situations. |  | MAC | [6 empty] | 2014-07-15 00:16 | MAC
3113 | Ahmadreza Hedayat | 203 | 2 | 10.49 | 338 | 35 | T | Y | 338 | 35 | 10.49 |  |  | Alfred Asterjadhi |  |  | "An EL STA may indicate these limitations to an S1G STA" or "An EL STA may indicate these limitations to an S1G AP"? | As in comment. Also L51 and L56: "An S1G AP ..." and "The S1G AP ...". |  | MAC | [6 empty] | 2014-07-10 14:48 | MAC
3114 | Ahmadreza Hedayat | 203 | 2 | 8.2 | 77 | 17 | T | Y | 77 | 17 | 8.2 |  |  | Alfred Asterjadhi |  |  | Considering inclusion of S1G in this table, the second column (Meaning) is not "Bandwidth of the recom- mended VHT-MCS" only and should reflect S1G as well. | As in comment. |  | MAC | [6 empty] | 2014-07-12 13:13 | MAC
3115 | Alfred Asterjadhi | 203 | 2 | 9.7.6.6 | 244 | 60 | E | N | 244 | 60 | 9.7.6.6 |  | A | Alfred Asterjadhi | 11-14/0907r1 |  | Remove "Change the subclause 9.7.12 as follows:" as it is a wrong instruction and change 9.7.10 to 9.7.11 in the next instruction to the editor. | As in comment. | ACCEPTED (EDITOR: 2014-07-21 18:30:47Z) | EDITOR |  |  |  | I | EDITOR: 2014-07-25 21:56:50Z | 2.1 | 2014-07-25 21:57 | EDITOR
3116 | Alfred Asterjadhi | 203 | 2 | Annex B | 487 | 1 | T | N | 487 | 1 | Annex B |  |  | Kenichi Mori |  |  | Certain features are missing in the PICS subclause. | Make sure the PICS is complete for S1G STAs. |  | MAC | [6 empty] | 2014-07-10 21:16 | GEN
3117 | Alfred Asterjadhi | 203 | 2 | Annex M | 3436 | 1 | T | N | 3436 | 1 | Annex M | [5 empty] | Need to add the test vectors for CCMP and GCMP PV1 MPDUs. | As in comment. |  | MAC | [6 empty] | 2014-07-08 08:12 | CHAIR
3118 | Alfred Asterjadhi | 203 | 2 | C.3 | 513 | 14 | T | N | 513 | 14 | C.3 |  |  | Yongho Seok |  |  | dot11BDTCapable MIB variable definition is missing and need to be added in Annex C. | As in comment. |  | MAC | [6 empty] | 2014-07-11 01:51 | MAC
3119 | Alfred Asterjadhi | 203 | 2 |  | 1 | 1 | E | N | 1 | 1 | [6 empty] | There are still grammatical errors in the draft. | Run the spellchecker looking for missing spaces between words, mispelled words, etc., as the last operation prior to generating the PDF version of 802.11ah D3.0. |  | EDITOR | [6 empty] | 2014-07-08 07:57 | CHAIR
3120 | Alfred Asterjadhi | 203 | 2 |  | 1 | 34 | G | N | 1 | 34 | [6 empty] | This draft is an amendment to D2.5 of REVmc. But IEEE 802.11REVmc D3.0 is available_ | Update the baseline from D2.5 to D3.0 of IEEE802.11REVmc. Also update the instructions to the editor accordingly. |  | EDITOR | [6 empty] | 2014-07-10 21:16 | GEN
3121 | Alfred Asterjadhi | 203 | 2 | 3.1 | 3 | 7 | E | N | 3 | 7 | 3.1 |  | A | Alfred Asterjadhi | 11-14/0906r2 |  | "Change the following definitions (maintaining alphabetical order):" but there is no change under this instruction_ | Remove instruction "Change the following definitions (maintaining alphabetical order):" | ACCEPTED (EDITOR: 2014-07-21 16:54:15Z) | EDITOR |  |  |  | I | EDITOR: 2014-07-21 20:34:39Z | 2.1 | 2014-07-21 20:35 | EDITOR
3122 | Alfred Asterjadhi | 203 | 2 | 3.2 | 3 | 15 | T | N | 3 | 15 | 3.2 |  |  | Yongho Seok |  |  | The "VHT single MPDU" is now carried not only in a VHT PPDU but also in an S1G PPDU which makes the use of this terminology very confusing. Also sort the inserted definitions in alphabetical order. | Replace the definition "very high throughput (VHT) single medium access control (MAC) protocol data unit (VHT single MPDU)" with "single medium access control (MAC) protocol data unit (S-MPDU)". Replace "VHT single MPDU" with "S-MPDU" throughout the draft. Also arrange subclause 3.2 so that the inserted definitions in subclause 3.2 are in alphabetical order. |  | MAC | [6 empty] | 2014-08-05 01:12 | MAC
3123 | Alfred Asterjadhi | 203 | 2 | 3.2 | 3 | 24 | E | N | 3 | 24 | 3.2 |  | A | Alfred Asterjadhi | 11-14/0906r2 |  | Typo: Replace "transimtted" with "transmitted"_ | As in comment. | ACCEPTED (EDITOR: 2014-07-21 16:54:07Z) | EDITOR |  |  |  | I | EDITOR: 2014-07-21 20:34:23Z | 2.1 | 2014-07-21 20:34 | EDITOR
3124 | Alfred Asterjadhi | 203 | 2 | 3.2 | 4 | 57 | T | N | 4 | 57 | 3.2 |  |  | Yongho Seok |  |  | Definition of primary 1 MHz channel is missing. | Insert the following defintion in P4L57: "primary 1 MHz channel: In a 2 MHz, 4 MHz, 8 MHz, 16 MHz sub 1 GHz basic service set (BSS), the 1 MHz channel that is used to transmit 1 MHz PPDUs." |  | MAC | [6 empty] | 2014-08-05 01:12 | MAC
3125 | Alfred Asterjadhi | 203 | 2 | 3.2 | 5 | 48 | E | N | 5 | 48 | 3.2 |  | A | Alfred Asterjadhi | 11-14/0906r2 |  | NDP MAC frame needs to be expanded. | Replace "NDP MAC frame:" with null data packet (NDP) medium access control (MAC) frame:". | ACCEPTED (EDITOR: 2014-07-21 16:54:28Z) | EDITOR |  |  |  | I | EDITOR: 2014-07-21 20:35:21Z | 2.1 | 2014-07-21 20:35 | EDITOR
3126 | Alfred Asterjadhi | 203 | 2 | 6.3 | 15 | 11 | G | N | 15 | 11 | 6.3 |  |  | Yongho Seok |  |  | The contents of the "Type" column when it relates to an element sometimes contains "As defined in xxx", sometimes "as defined in frame format", and sometimes the "<name> element" For consistency use one way of describing the type., e.g., in one particular case replace "As defined in 8.4.2.170q(Relay Discovery element)" with "Relay Discovery element". Similar observation for the "Name" column. Sometimes the words are separated by a space, and sometimes they are not. Keep consistency in this case as well. | Replace the content of the cell's under the "Type" column with "<name> element" where <name> is the element name (see Name column). Excecute this instruction for each row that refers to an element located in subclause 6.3. Remove the spaces between the words in the cell's contents under the "Name" column. Also keep consistency with the corresponding primitive paramers when possible throughout subclause 6.3. |  | MAC | [6 empty] | 2014-08-05 01:01 | MAC
3127 | Alfred Asterjadhi | 203 | 2 | 6.3 | 15 | 11 | T | N | 15 | 11 | 6.3 |  |  | Yongho Seok |  |  | For many of the parameters it is not specified when they are present or absent. Specify presence and/or absence of each parameter throughout subclause 6.3 using: "This parameter is (optionally) present if dot11MIBSomething is true; otherwise it is not present. Also make sure that the qualification "optional" is appropriately included when necessary. | As in comment. |  | MAC | [6 empty] | 2014-08-05 01:01 | MAC
3128 | Alfred Asterjadhi | 203 | 2 | 8.8 | 191 | 33 | T | N | 191 | 33 | 8.8 |  |  | Alfred Asterjadhi |  |  | The addition of the RA frame in the Short Management frame subclause generated some description inconsistencies throughout this subclause. Make the appropriate changes to resolve the inconsistencies in the description. | As in comment. |  | MAC | [6 empty] | 2014-07-10 14:48 | MAC
3129 | Alfred Asterjadhi | 203 | 2 | 9.17 | 249 | 20 | T | N | 249 | 20 | 9.17 |  |  | Zander Lei |  |  | Typo: "dot11ShortGIOptionIn1MActivated should be "dot11ShortGIOptionIn2MActivated". Also what does it mean that the MIB variable is present? Shouldn't the variable be always there for an S1G STA? | As in comment. |  | MAC | [6 empty] | 2014-07-10 15:03 | MAC
3130 | Alfred Asterjadhi | 203 | 2 | 9.21 | 252 | 22 | E | N | 252 | 22 | 9.21 |  | V | Alfred Asterjadhi | 11-14/0907r1 |  | This subcluase has changed significantly in D3.0 of REVmc. Make the appropriate changes to this subclause to keep consitency with the baseline. | As in comment. | REVISED (EDITOR: 2014-07-21 18:31:53Z) - Update the baseline of IEEE80211ah D2.0 from REVmc D2.5 to REVmc D3.0. | EDITOR |  |  |  | IR | EDITOR: 2014-07-25 22:08:30Z -- The baseline has been updated from REVmc D2.5 to REVmc D3.0. However, please note that some of the subclauses have been changed significantly since D2.5. These subclauses can be identified by the presence of Editor's Notes which highlight the issue and whether or not further input from the task group is needed to resolve the issue due to baseline upgrade. Reviewers please check carefully these subclauses. | 2.1 | 2014-07-25 22:11 | EDITOR
3131 | Alfred Asterjadhi | 203 | 2 | 9.43 | 279 | 60 | T | N | 279 | 60 | 9.43 | [5 empty] | Definition of a non-TIM STA is missing. Insert "A non-TIM STA is an S1G STA with dot11NonTIMModeActivated equal to true" | As in comment. |  | MAC | [6 empty] | 2014-07-08 08:12 | CHAIR
3132 | Alfred Asterjadhi | 203 | 2 | 9.46 | 288 | 30 | T | N | 288 | 30 | 9.46 |  |  | Chittabrata Ghosh |  |  | "An AP shall not include the bit" which bit? | Clarify that it is the bit in the partial virtual bitmap that corresponds to the AID of the STA. |  | MAC | [6 empty] | 2014-07-10 14:32 | MAC
3133 | Alfred Asterjadhi | 203 | 2 | 9.47 | 290 | 23 | T | N | 290 | 23 | 9.47 | [5 empty] | I think this requirement should be listed in 24.3.16.4.2. And here simply have it in declarative form. | As in comment. |  | MAC | [6 empty] | 2014-07-08 08:12 | CHAIR
3134 | Alfred Asterjadhi | 203 | 2 | 9.47 | 290 | 41 | E | N | 290 | 41 | 9.47 | [5 empty] | There may be some confusion when reading the terms allowed and enabled throughout this subclause. It is better to move the note that is found in the next page to here. Also given that this subclause is too long consider splitting it into three subclauses e.g., : "General, SST AP operation, and SST STA operation." | As in comment. |  | MAC | [6 empty] | 2014-07-12 13:32 | MAC
3135 | Alfred Asterjadhi | 203 | 2 | 9.47 | 290 | 56 | T | N | 290 | 56 | 9.47 | [5 empty] | THe FORMAT is S1G when the beacon is sent in series | Remove "_DUP_2M". |  | MAC | [6 empty] | 2014-07-08 08:12 | CHAIR
3136 | Alfred Asterjadhi | 203 | 2 | 9.47 | 291 | 39 | T | N | 291 | 39 | 9.47 | [5 empty] | "operating channel" => "SST channel". And the next paragraph the two sentences can be merged to a sinle one: " The AP may transmit sounding frames to SST STAs for the purpose of estimating channel parameters either in parallel or in series or a combination of the two". | As in comment. |  | MAC | [6 empty] | 2014-07-08 08:12 | CHAIR
3137 | Alfred Asterjadhi | 203 | 2 | 9.47 | 291 | 53 | T | N | 291 | 53 | 9.47 | [5 empty] | " with a non-zero value in at least one Channel Activity bitmap subfield" => " with a non-zero value in at least one bit of the Channel Activity Bitmap subfield". | As in comment. |  | MAC | [6 empty] | 2014-07-08 08:12 | CHAIR
3138 | Alfred Asterjadhi | 203 | 2 | 9.47 | 292 | 7 | E | N | 292 | 7 | 9.47 |  | A | Alfred Asterjadhi | 11-14/0907r1 |  | "TXPWER_LEVEL" => TXPWR_LEVEL" | As in comment. | ACCEPTED (EDITOR: 2014-07-21 18:37:16Z) | EDITOR |  |  |  | I | EDITOR: 2014-07-25 23:54:30Z | 2.1 | 2014-07-25 23:55 | EDITOR
3139 | Alfred Asterjadhi | 203 | 2 | 9.47 | 292 | 12 | E | N | 292 | 12 | 9.47 | [5 empty] | Some rephrasing is suggested for better description: "An SST STA which selected its best SST operating channel(s) may report its selection to the SST AP by sending an NDP PS-Poll frame on the primary channel of the BSS, which includes the selected SST channel offset in the UDI field." | As in comment. |  | MAC | [6 empty] | 2014-07-12 13:32 | MAC
3140 | Alfred Asterjadhi | 203 | 2 | 9.47 | 292 | 27 | E | N | 292 | 27 | 9.47 |  | A | Alfred Asterjadhi | 11-14/0907r1 |  | I think the comma should be a period. Replace " by the AP, the" with " by the AP. The". | As in comment. | ACCEPTED (EDITOR: 2014-07-21 18:37:20Z) | EDITOR |  |  |  | I | EDITOR: 2014-07-25 23:55:13Z | 2.1 | 2014-07-25 23:55 | EDITOR
3141 | Alfred Asterjadhi | 203 | 2 | 9.47 | 292 | 36 | T | N | 292 | 36 | 9.47 | [5 empty] | It is not clear what slottime is. Is it PIFS or simply slot? I think it should be PIFS. | As in comment. |  | MAC | [6 empty] | 2014-07-08 08:12 | CHAIR
3142 | Alfred Asterjadhi | 203 | 2 | 9.47 | 292 | 65 | T | N | 292 | 65 | 9.47 | [5 empty] | An SST STA that does not receive a Beacon can always transmit in the primary of the BSS just like all other STAs. And what about periodic SST? Clarifications are needed for this paragraph. | Remove the sentence that precedes the last sentence of the paragraph and insert " does not receive a local S1G Beacon, or " after the first "SST STA" of the last sentence. |  | MAC | [6 empty] | 2014-07-08 08:12 | CHAIR
3143 | Alfred Asterjadhi | 203 | 2 | 9.53 | 312 | 53 | T | N | 312 | 53 | 9.53 |  |  | Alfred Asterjadhi |  |  | The S1G STA does not have to postpone all transmissions to the recipient of the Header compression request. Rather it has to postpone the transmission of frames with a particular TID and that do not include A3 and/or A4. Also note that PV1 Data frames contain a PTID field of 3 bits. Make sure the singaling is consistent. | Insert " that do not include the fields requested to be stored for the indicated TID" immediately after "Short frames". |  | MAC | [6 empty] | 2014-07-10 14:48 | MAC
3144 | Alfred Asterjadhi | 203 | 2 | 9.56 | 313 | 54 | T | N | 313 | 54 | 9.56 |  |  | Kaiying Lv |  |  | The normative statement should not be in this sentence because the flow instructions depend on whether the flow controlled STA is a TWT STA or not. Replace "shall not" with "does not" in P313L53. Replace "is not allowed to transmit" with "shall not transmit" in P314L5, in P314L11, and P315L16. Also there is a duplicate TACK in P315L22. Replace one of them with "STACK". | As in comment. |  | MAC | [6 empty] | 2014-07-15 00:16 | MAC
3145 | Alfred Asterjadhi | 203 | 2 | 9.56 | 314 | 30 | T | N | 314 | 30 | 9.56 |  |  | Kaiying Lv |  |  | with a BSSID that matches the BSSID of the BSS... The flow controlling STA is not an AP only anymore. So this condition does not hold. Please clarify. | As in comment. |  | MAC | [6 empty] | 2014-07-15 00:16 | MAC
3146 | Alfred Asterjadhi | 203 | 2 | 9.9 | 246 | 57 | E | N | 246 | 57 | 9.9 |  | A | Alfred Asterjadhi | 11-14/0907r1 |  | The instruction to the editor is "insert". So remove the underline from this paragraph. Idem in P247L1, P188L52, P221L60, P222L51, P322L46, P10L42, P65L20, P246L57. | As in comment. | ACCEPTED (EDITOR: 2014-07-21 18:31:08Z) | EDITOR |  |  |  | I | EDITOR: 2014-07-25 22:02:03Z | 2.1 | 2014-07-25 22:02 | EDITOR
3147 | Alfred Asterjadhi | 203 | 2 | 10.14 | 331 | 12 | T | N | 331 | 12 | 10.14 |  |  | Yongho Seok |  |  | How does the STA know when the S1G AP will send the SA Query Request frame? It seems an unnecessary burden for a STA to wake up and wait for a frame that it does not know when it can be received. Shouldnt the AP send the SA Query Request frame when it knows that the STA is in Awake mode? | Please clarify. |  | MAC | [6 empty] | 2014-07-11 01:28 | MAC
3148 | Alfred Asterjadhi | 203 | 2 | 10.45 | 332 | 37 | T | N | 332 | 37 | 10.45 |  |  | Jason Lee |  |  | The capability and the normative behavior regarding the use of the AID Switch frames is very sparse. Organize it so that it is consistently found in one location. Also this subclause contains declarative statements which should be normative "transmits, responds". | Instert at the end of the first paragraph: "Otherwise it shall set the Dynamic AID field to 0. A STA with dot11DynamicAIDActivated equal to true may transmit AID Switch Request or AID Switch Response frames to a STA that supports dynamic AID assignment. A STA shall not transmit an AID Switch Request frame or AID Switch Response frame to a STA from which it has received an S1G Capabilities element with the Dynamic AID field equal to 0." Remove dot11DynamicAIDActivated where redundant and make the appropriate changes to clarify the normative behavior when both STAs support this feature. |  | MAC | [6 empty] | 2014-07-10 14:22 | MAC
3149 | Alfred Asterjadhi | 203 | 2 | 10.45 | 332 | 39 | T | N | 332 | 39 | 10.45 |  |  | Jason Lee |  |  | The following terminologies are not clear and need to be double checked for consistency with the draft. More precisely clarify what wakeup interval is (it seems it is the listen interval), TIM interval (idem), AID slice (is it page slice?). | Clarify what the wakeup interval, TIM interval, AID slice is. |  | MAC | [6 empty] | 2014-07-10 14:22 | MAC
3150 | Alfred Asterjadhi | 203 | 2 | 10.45 | 332 | 43 | T | N | 332 | 43 | 10.45 |  |  | Jason Lee |  |  | B0 of the AID Request Mode field has a name. So does the B1 etc etc. For clarity it is best to use the names of the fields instead of the bit locations. | As in comment throughout this subclause. |  | MAC | [6 empty] | 2014-07-10 14:22 | MAC
3151 | Alfred Asterjadhi | 203 | 2 | 10.45 | 333 | 2 | T | N | 333 | 2 | 10.45 |  |  | Jason Lee |  |  | Adding another capability indication for a subcase of a feature seems redundant. Why not using one bit of the AID Request Mode field to indicate such support. This way it is self contained and provides dynamic indication as well. | Move the Unsolicited Dynamic AID field from the S1G Capabilities element to the AID Request Mode field of the AID Request element. Clarify that (probably at the end of the first paragraph) " A STA with dot11DynamicAID Activated equal to true may transmit an unsolicited AID Switch Response frame to a STA from which the most recently received AID Request element has the Unsolicited Dynamic AID field equal to 1. Otherwise, it shall not transmit to the STA an unsolicited AID Switch Response frame." Or in alternative check if the AP can initiate the negotiation by sending an AID Switch request and have the STA confirm or not such change. |  | MAC | [6 empty] | 2014-07-10 14:22 | MAC
3152 | Alfred Asterjadhi | 203 | 2 | 10.45 | 333 | 36 | T | N | 333 | 36 | 10.45 |  |  | Jason Lee |  |  | The paragraph of P333L6 and paragraph of P333L36 are redundant. Remove this one. Also organize the paragraph in P333L36 to improve the description noting that the mode switching is initiated by the non-AP STA and that the values of TIM Switch and non-TIM Switch field need to tbe consistent. | As in comment. |  | MAC | [6 empty] | 2014-07-10 14:22 | MAC
3153 | Alfred Asterjadhi | 203 | 2 | 10.45 | 333 | 47 | T | N | 333 | 47 | 10.45 |  |  | Jason Lee |  |  | The first sentence of this paragraph seems to have no relevant information (i.e., it does not matter if I change it or not my AID if the received value is the same to what i have). Add missing description here for the AID Switch Count field here. Also do we need to differentiate an AID Switch Response frame and an unsolicited AID Switch Response frame? I.e., by the token field values (0 or non-zero). | As in comment. |  | MAC | [6 empty] | 2014-07-10 14:22 | MAC
3154 | Alfred Asterjadhi | 203 | 2 | 10.45 | 333 | 51 | T | N | 333 | 51 | 10.45 |  |  | Jason Lee |  |  | The sequence of events of the last paragraph is unclear (e.g.,, which STA does what). Clearly describe that when the AID of a non-AP STA has changed and that STA has direct connections with other peer STAs (e.g., ....), the AP shall transmit a STA Information Announcement frame that contains the updated AID of the non-AP STA to each peer STA. A STA with direct connections with non-AP STAs that receives a STA Information Announcement frame shall update the AIDs of these STAs with the information contained in the received frame. | as in comment. |  | MAC | [6 empty] | 2014-07-10 14:22 | MAC
3155 | Alfred Asterjadhi | 203 | 2 | 10.46 | 334 | 13 | T | N | 334 | 13 | 10.46 |  |  | Alfred Asterjadhi |  |  | "An S1G AP Can classify other changes in the S1G Beacon frame as critical updates as described in 10.2.2.17 (TIM Broadcast)." Instead of referring the reader to a subclause that contains redundant information (most of which applicable to non-S1G) it is better to list all the events that can be classified as critical updates here. | Remove this sentence and add all the applicable events in S1G that can be found in 10.2.2.17 in the list that precedes this sentence. Any other events need to be classified critical which are not present in this set? |  | MAC | [6 empty] | 2014-07-10 14:48 | MAC
3156 | Alfred Asterjadhi | 203 | 2 | 10.46 | 334 | 17 | T | N | 334 | 17 | 10.46 |  |  | Alfred Asterjadhi |  |  | The next S1G Beacon frame may not contain the updated information. Specify that the target Beacon to be received is one that is transmitted in a TBTT. | Replace "receive the next S1G Beacon frame" with " receive the next S1G Beacon frame that is transmitted at a TBTT". |  | MAC | [6 empty] | 2014-07-10 14:48 | MAC
3157 | Alfred Asterjadhi | 203 | 2 | 10.46 | 334 | 20 | T | N | 334 | 20 | 10.46 |  |  | Alfred Asterjadhi |  |  | The Change Sequence that may be included in the Probe Request frame is an element not a field. | Replace "Change Sequence field" with " Change Sequence element" |  | MAC | [6 empty] | 2014-07-10 14:48 | MAC
3158 | Alfred Asterjadhi | 203 | 2 | 10.46 | 334 | 24 | E | N | 334 | 24 | 10.46 |  | A | Alfred Asterjadhi | 11-14/0907r1 |  | Replace "probe request frame with a Change Sequence" with "Probe Request frame that contains a Change Sequence element" | As in comment. | ACCEPTED (EDITOR: 2014-07-21 18:47:12Z) | EDITOR |  |  |  | I | EDITOR: 2014-07-26 18:23:09Z | 2.1 | 2014-07-26 18:23 | EDITOR
3159 | Alfred Asterjadhi | 203 | 2 | 10.48 | 338 | 8 | T | N | 338 | 8 | 10.48 |  |  | Zander Lei |  |  | This subclause should be dependent of 10.47 as it describea how the STA Type field is set by the AP that sets up the BSS. In addition it should also describe how the non-AP STA sets this subfield of the S1G Capabilities element and also clarify what type of STA is the AP that sets the STA Type values, not only what type of STAs it supports. | Move this subclause as a dependent clause of 10.47 (i.e., 10.47.7) and probably rename it to S1G BSS/STA Type. Add description of how a non-AP STA sets the STA Type of the S1G Capabilities. For better clarity also categorize the BSS Types as sensor-only BSS (already used somewhere), non-sensor BSS and mixed BSS and categorize the AP as a type of STA as well. |  | MAC | [6 empty] | 2014-07-10 15:03 | MAC
3160 | Alfred Asterjadhi | 203 | 2 | 10.49 | 338 | 44 | T | N | 338 | 44 | 10.49 |  |  | Alfred Asterjadhi |  |  | The AP cannot change support from non-sensor to sensor-only (see 10.48). | remove " or that changes support from Sensor type STAs to non-Sensor STAs". |  | MAC | [6 empty] | 2014-07-10 14:48 | MAC
3161 | Alfred Asterjadhi | 203 | 2 | 10.49 | 338 | 55 | T | N | 338 | 55 | 10.49 |  |  | Alfred Asterjadhi |  |  | The S1G STA estimates the time of the most recent transition of the EL STA from Doze and/or to Doze state. | Check that the instants of time of these transitions by the EL STA are correctly determined by the peer STA. Same in P339L10. |  | MAC | [6 empty] | 2014-07-10 14:48 | MAC
3162 | Alfred Asterjadhi | 203 | 2 | 10.5 | 330 | 1 | T | N | 330 | 1 | 10.5 |  |  | Zander Lei |  |  | The changes to this subclause should be inline with 9.23 (Block Acknowledgement). from a quick reading there are still some inconsistencies (e.g., BAT, BlockAck generation etc) between these two subclauses. | Make sure that the procedure described in this subclause is inline with that of 9.23 for S1G STAs. |  | MAC | [6 empty] | 2014-07-10 15:03 | MAC
3163 | Alfred Asterjadhi | 203 | 2 | 11 | 341 | 1 | T | N | 341 | 1 | 11 |  |  | Alfred Asterjadhi |  |  | An S1G STA can use GCMP for secure PV1 frames | Make the appropriate changes to clarify the GCMP MPDU format for PV1 frames. |  | MAC | [6 empty] | 2014-07-10 14:48 | MAC
3164 | Alfred Asterjadhi | 203 | 2 | 10.1.2 | 315 | 20 | T | N | 315 | 20 | 10.1.2 |  |  | Jason Lee |  |  | If the S1G Beacon frame is the only beacon frame generated in an S1G BSS then there is nowhere else in an S1G BSS that can be stated otherwise. Remove the "unless explicitly stated otherwise" in P315L20 and replace "refers to that" with and all references to it, refer to that". Also, the correct terminology is "TSF timer" rather than "TSF counter". For consistency replace "TSF counter" with "TSF timer" in P315L34. | As in comment. |  | MAC | [6 empty] | 2014-07-10 14:22 | MAC
3165 | Alfred Asterjadhi | 203 | 2 | 10.1.3.10.1 | 316 | 55 | T | N | 316 | 55 | 10.1.3.10.1 |  |  | Jason Lee |  |  | An S1G Beacon frame may include all the optional elements of the Table 8-27 (Beacon frame body). But Table 8-27 is intended for Beacon frames which makes it somewhat confusing when these elements are called for S1G Beacons (not all elements are ported in S1G). | Probably the best way to clarify this part is to: add a new table e.g., Table 8.41.b1(Full set of optional elements) in subclause 8.3.4.2 (S1G Beacon frame format) which includes all the elements that are added in Table 8-27; change this reference to point to the new table, add any other eventual elements that are not listed in current 8-27 to this new Table (check which features are defined, or imported in S1G and add their elements accordingly. Then remove Table 8-27 from the TGah draft and change its references to the new table. |  | MAC | [6 empty] | 2014-07-10 14:22 | MAC
3166 | Alfred Asterjadhi | 203 | 2 | 10.1.3.10.2 | 317 | 7 | T | N | 317 | 7 | 10.1.3.10.2 |  |  | Jason Lee |  |  | The presence of the Next TBTT field in the S1G Beacon needs to be better specified for both cases, with and without TSBTT existence. Also there is already an acronym for "TBTT or TSBTT" i.e., T(S)BTT. | Replace "If n is greater than 1, the Next TBTT Present field shall be set to 1 and the Next TBTT field shall be present in S1G Beacon frames." with " If n is greater than 1, the Next TBTT field shall be present in S1G Beacon frames; otherwise it shall not be present in S1G Beacon frames." Replace "TBTT or TSBTT" with T(S)BTT" throughout this paragraph. Also it seems we dont need the Next TBTT all the time in TSBTTs. Consider relaxing the requirement. |  | MAC | [6 empty] | 2014-07-10 14:22 | MAC
3167 | Alfred Asterjadhi | 203 | 2 | 10.1.3.10.3 | 317 | 55 | T | N | 317 | 55 | 10.1.3.10.3 |  |  | Jason Lee |  |  | list explicitly which value shall be increased by one unit, i.e., "the value obtained from the TSF Completion field" | As in comment. |  | MAC | [6 empty] | 2014-07-10 14:22 | MAC
3168 | Alfred Asterjadhi | 203 | 2 | 10.1.3.2 | 315 | 48 | E | N | 315 | 48 | 10.1.3.2 |  | A | Alfred Asterjadhi | 11-14/0907r1 |  | The instructions to the editor in this subclause are not correct. Replace the instruction with: "Change the 1st paragraph of this subclause as follows". In addition collapse the 3 paragraphs into one paragraph. | As in comment. | ACCEPTED (EDITOR: 2014-07-21 18:42:15Z) | EDITOR |  |  |  | I | EDITOR: 2014-07-26 00:26:05Z | 2.1 | 2014-07-26 00:26 | EDITOR
3169 | Alfred Asterjadhi | 203 | 2 | 10.1.4.1 | 318 | 18 | T | N | 318 | 18 | 10.1.4.1 |  |  | Jason Lee |  |  | There is a lot of redundancy (e.g., the second paragraph is basically a duplicate of the first one and in addition the same behavior is described in 10.1.4.3) and what is not a duplicate is nconsistencies. | Keep one paragraph (it could simply be one sentence: "An S1G STA can transmit Short Probe Response frame as a response to a Probe Request frame that includes a Short Probe Response element as described in 10.1.4.3.1"). Move some of the text that describes the contents of the Short Probe Response element content to 10.1.4.3.1. |  | MAC | [6 empty] | 2014-07-10 14:22 | MAC
3170 | Alfred Asterjadhi | 203 | 2 | 10.1.4.3.1 | 318 | 50 | T | N | 318 | 50 | 10.1.4.3.1 |  |  | Jason Lee |  |  | This paragraph has become too long. It is best to split and adapt it into multiple paragraphs to improve its readability. | As in comment. |  | MAC | [6 empty] | 2014-07-10 14:22 | MAC
3171 | Alfred Asterjadhi | 203 | 2 | 10.1.4.3.4 | 319 | 1 | T | N | 319 | 1 | 10.1.4.3.4 |  |  | Jason Lee |  |  | This subclause has changed in D3.0 of REVmc. Make the appropriate changes to update to REVmc D3.0. And this subclause should be the one to describe how to set the last bit of the FC field of the Short Probe Response. In general, please make sure that the description in 10.1.4 is consistent (i.e., avoid multiple description of the same normative behavior, remove redundant text etc.) | As in comment. |  | MAC | [6 empty] | 2014-07-10 14:22 | MAC
3172 | Alfred Asterjadhi | 203 | 2 | 10.1.4.3.4a | 319 | 36 | E | N | 319 | 36 | 10.1.4.3.4a | [5 empty] | This subclause contains some grammatical errors and the references need to be updated. | Fix grammatical errors (in general describe the behavior of a single STA not multiple STAs) and fix the references including the heading of the reference. |  | MAC | [6 empty] | 2014-07-12 13:33 | MAC
3173 | Alfred Asterjadhi | 203 | 2 | 10.1.4.3.4b | 320 | 60 | T | N | 320 | 60 | 10.1.4.3.4b |  |  | Yongho Seok |  |  | This subclause contains some grammatical errors and the references need to be updated. | Fix grammatical errors (in general describe the behavior of a single STA not multiple STAs, check the use of "a" and "the" etc.) and fix the references including the heading of the reference. Also for consistency replace "respond with a (Short) Probe Response frame" with transmit a broadcast probe response" in P320L5 and in the paragraph of P320L10 list the two cases along the lines (replacing the next paragraph with the following): " The response frame shall be a Short Probe Response if the AP has dot11ShortProbeResponseOptionImplemented equal to true and the Requested Probe Response Type field of the NDP Probe Request is 0. Otherwise the probe response shall be a Probe Response frame. The AP shall follow the channel access procedure defined 9.3.4.2 (Basic access) to transmit the probe response." |  | MAC | [6 empty] | 2014-07-11 01:49 | MAC
3174 | Alfred Asterjadhi | 203 | 2 | 10.2.2.1 | 321 | 62 | E | N | 321 | 62 | 10.2.2.1 |  | A | Alfred Asterjadhi | 11-14/0907r1 |  | The reference 8.4.2.6.1 is broken because that subclause does not appear in D2.0 anymore. Replace it with 8.4.2.6. Also there is a typo in P321L58: Replace " shall be ordered based their value" with "shall be ordered based on their value" | As in comment. | ACCEPTED (EDITOR: 2014-07-21 18:43:34Z) | EDITOR |  |  |  | M | EDITOR: 2014-08-01 17:59:06Z- Fixed the same broken reference in another subclause as pointed out by D2.1 reviewer "[CJA the 8.4.2.6.1 in the marked paragraph was fixed, but there is another reference to 8.4.2.6.1 in table B.4.26a.1 SiG MAC Features]" . | 2.1 | 2014-08-01 18:01 | EDITOR
3175 | Alfred Asterjadhi | 203 | 2 | 10.2.2.2 | 322 | 11 | T | N | 322 | 11 | 10.2.2.2 |  |  | Kaiying Lv |  |  | This should be a PS-Poll or trigger frame instead of the generic individually addressed frame. Note that it is not sufficient that the STA transmits any frame, i.e., the AP needs to be polled by the non-TIM STA with a polling frame to deliver its DL BUs (see 10.2.2.6). To make it clear that there are certain cases the STA is excempt from sending these PS-Poll frames add the exeptions in the text. | replace "one frame that is individually addressed" with " one PS-Poll or trigger frame". And insert the following at the end of the sentence: "unless it follows the TWT or NDP Paging procedure." |  | MAC | [6 empty] | 2014-07-12 13:06 | MAC
3176 | Alfred Asterjadhi | 203 | 2 | 10.2.2.2 | 322 | 36 | T | N | 322 | 36 | 10.2.2.2 |  |  | Kaiying Lv |  |  | An S1G STA shall set the Poll Type subfield to 0 also for a PS-Poll+BDT frame as well (see 8.3.1.5.1). Also add an acronym PS-Poll(+BDT) so that the use of "or" is avoided in the draft | Replace the 3rd sentence of this paragraph with: "An S1G STA shall set the Poll Type subfield in the Frame Control field of a transmitted PS-Poll(+BDT) frame to 0 except when the PS-Poll frame is transmitted by a non-TIM STA that follows the procedures described in 9.43.2(Rescheduling of awake/doze cycle). Add the following acronym in subclause 3.3: "PS-Poll(+BDT) PS-Poll or PS-Poll+BDT". Replace "PS-Poll or (a) PS-Poll+BDT" with "PS-Poll(+BDT)" throughout the draft. |  | MAC | [6 empty] | 2014-07-12 13:06 | MAC
3177 | Alfred Asterjadhi | 203 | 2 | 10.2.2.2 | 323 | 32 | T | N | 323 | 32 | 10.2.2.2 |  |  | Kaiying Lv |  |  | The normative behavior regarding which access category to use for transmitting PS-Poll frames does not belong here. Actually it is already covered in the last paragraph of 9.2.4 for both types of S1G STAs (where it is a more accurate description making these first two sentences non complete and partially redundant). | Remove "An S1G STA uses AC_VO to send PS-Poll frame as the default setting. The S1G AP shall inform the S1G STA of the access category specified in the PS-Poll ACI subfield in the Update EDCA Info field in the EDCA Parameter Set element for sending PS-Poll frames at Beacon and Probe Response frames, over-writing the default value." |  | MAC | [6 empty] | 2014-07-12 13:06 | MAC
3178 | Alfred Asterjadhi | 203 | 2 | 10.2.2.2 | 323 | 54 | T | N | 323 | 54 | 10.2.2.2 |  |  | Kaiying Lv |  |  | " An S1G AP that .... may set ... the Non-TIM Support field in the S1G Capabilities element to 0 anytime during operation" Actually the values in the S1G Capabilities element should not change during the BSS operation. Make the appropriate changes so that the S1G Capabilitites signaling is static during BSS operation | As in comment. |  | MAC | [6 empty] | 2014-07-12 13:06 | MAC
3179 | Alfred Asterjadhi | 203 | 2 | 10.2.2.20 | 326 | 49 | E | N | 326 | 49 | 10.2.2.20 |  | A | Alfred Asterjadhi | 11-14/0907r1 |  | These are multiple items so there is no need of the "or". Remove it. And for consistency initiate the items with capital letters. | As in comment. | ACCEPTED (EDITOR: 2014-07-21 18:44:42Z) | EDITOR |  |  |  | I | EDITOR: 2014-07-26 00:37:22Z | 2.1 | 2014-07-26 00:37 | EDITOR
3180 | Alfred Asterjadhi | 203 | 2 | 10.2.2.20 | 326 | 53 | E | N | 326 | 53 | 10.2.2.20 |  | A | Alfred Asterjadhi | 11-14/0907r1 |  | Replace "short beacon interval or beacon interval" with (short) beacon interval" and add the following acronyms in subclause 3.3: "(short) beacon interval short beacon interval or beacon interval". And also add the following acronym for "T(S)BTT TBTT or TSBTT". | As in comment. | ACCEPTED (EDITOR: 2014-07-21 18:44:46Z) | EDITOR |  |  |  | I | EDITOR: 2014-07-26 00:39:18Z | 2.1 | 2014-07-26 00:39 | EDITOR
3181 | Alfred Asterjadhi | 203 | 2 | 10.2.2.20 | 327 | 5 | T | N | 327 | 5 | 10.2.2.20 |  |  | Alfred Asterjadhi |  |  | This statement requires the AP that goes to power save also implement RAW. But what if AP does not implement RAW? It makes more sense to have this statement as a recommendation. | Change "shall" to "should". |  | MAC | [6 empty] | 2014-07-10 14:48 | MAC
3182 | Alfred Asterjadhi | 203 | 2 | 10.2.2.20 | 327 | 17 | E | N | 327 | 17 | 10.2.2.20 |  | V | Alfred Asterjadhi | 11-14/0907r1 |  | Some rewording suggested for the following sentence: "An AP may reject an the association or reassociation request from a STA if it considers the STA's value of the Max Away Duration field of the MAD element included in the (Re-)Association Request frame to be unacceptable. | Replace it with: " An AP may reject the (re)association of a STA if the value of the Max Away Duration field in the MAD element in the (Re-) Association Request frame transmitted by the STA is unacceptable." | REVISED (EDITOR: 2014-07-21 18:45:07Z) - Agree with the commenter. For the change to be completely editorial a slight change is proposed below (basically kept "considered" in the sentence as in the draft. TGah editor to replace the sentence with: " An AP may reject a (re)association of a STA if the value of the Max Away Duration field in the MAD element in the (Re-) Association Request frame transmitted by the STA is considered unacceptable." | EDITOR |  |  |  | I | EDITOR: 2014-07-26 00:59:49Z | 2.1 | 2014-07-26 01:00 | EDITOR
3183 | Alfred Asterjadhi | 203 | 2 | 10.2.2.6 | 325 | 4 | T | N | 325 | 4 | 10.2.2.6 |  |  | Kaiying Lv |  |  | This subclause is all about AP operation. Hence the TIM is transmitted not received. | Replace "received" with "transmitted". |  | MAC | [6 empty] | 2014-07-12 13:06 | MAC
3184 | Alfred Asterjadhi | 203 | 2 | 10.2.2.6 | 325 | 17 | T | N | 325 | 17 | 10.2.2.6 |  |  | Kaiying Lv |  |  | These three paragraphs contain redundancy that can be gratuituously eliminated following the suggestions in the proposed change. | Replace the paragraphs from P325L17-L40 with: "An S1G AP that sends an acknowledgement frame of type (NDP) Ack or NDP PS-Poll-Ack in response to an (NDP)PS-Poll/trigger frame that is received from an S1G STA shall set the More Data subfield of the acknowledgement frame to 0 when no BU is buffered for the STA; otherwise, it shall set it to 1. The successful reception of the acknowledgement frame provides the following indications to the S1G STA: - If the More Data subfield is equal to 0 it indicates to the S1G STA that no service period starts and that it may enter the doze state, - If the More Data subfield is equal to 1 it indicates to the S1G STA that a service period starts after a time T, starting from the end of the acknowledgement frame, after which the S1G STA shall remain in the awake state until a frame is received from the S1G AP that has the EOSP subfield equal to 1. The time T is equal to: -- 0 if the acknowledgment frame is an Ack frame or is an NDP(PS-Poll-)Ack frame with the Idle Indication subfield equal to 0 -- the value indicated in the Duration field of the frame if the frame is an NDP (PS-Poll-)Ack frame with the Idle Indication subfield equal to 1." |  | MAC | [6 empty] | 2014-07-12 13:06 | MAC
3185 | Alfred Asterjadhi | 203 | 2 | 10.2.2.8 | 326 | 7 | T | N | 326 | 7 | 10.2.2.8 |  |  | Kaiying Lv |  |  | An S1G AP may transmit S1G Beacon frames in a TSBTT as well. | replace " TBTT" with "T(S)BTT" in P326L7 and in the NOTE that follows as well. |  | MAC | [6 empty] | 2014-07-12 13:06 | MAC
3186 | Alfred Asterjadhi | 203 | 2 | 10.2.2.9 | 326 | 22 | T | N | 326 | 22 | 10.2.2.9 |  |  | Kaiying Lv |  |  | "sleep" or "doze" state. Be consistent using the baseline terminology "doze" state. Also the sentence does not read very well.See suggested change. | Replace the sentence with: " An S1G STA that receives an (NDP) Ack frame with the More Data subfield equal to 0 as a response to a PS-Poll frame may enter the doze state." |  | MAC | [6 empty] | 2014-07-12 13:06 | MAC
3187 | Alfred Asterjadhi | 203 | 2 | 10.24.13 | 331 | 36 | T | N | 331 | 36 | 10.24.13 |  |  | Shoukang Zheng |  |  | Extended BSSMaxIdlePeriod values... this is the first time this terminology is used. The explanation needs to be added after the terminology is defined. Also be consistent for scaling factor and remove the underline for these two paragraphs because the instruction is "Insert". | Insert a sentence that clarifies that the BSS Max Idle period for S1G STAs included a USF field that is defined in table 8.xx. Replace scaling factor with USF and remove the underline for these tww paragraphs. |  | MAC | [6 empty] | 2014-07-10 14:53 | MAC
3188 | Alfred Asterjadhi | 203 | 2 | 10.3.5.11 | 327 | 60 | T | N | 327 | 60 | 10.3.5.11 |  |  | Zander Lei |  |  | The Service Type field in the AID Request element has the following subfields: Sensor, Offload, Critical Service. It is better to keep consistency when describing the service types per STA as specified by the field which is used to signal these services. | Replace "emergency services" with critical services" in P327L58. Replace "for emergency service type such as health care, home, industrical, alarm monitoring or emergency service devices" with for STAs that provide critical services such as health care, home, industrial, alarm monitoring, or emergency services." in P327L62. |  | MAC | [6 empty] | 2014-07-10 15:03 | MAC
3189 | Alfred Asterjadhi | 203 | 2 | 10.3.5.11 | 328 | 1 | T | N | 328 | 1 | 10.3.5.11 |  |  | Zander Lei |  |  | This paragraph contains some redundancy that can easily removed as suggested in the proposed change. | Replace the second paragraph with the following: " A non-AP STA may indicate the service types it provides by including the Service Type field in the AID Request element of a (Re) Association Request frame that it transmits to the AP with which it wants to associate . The AP may assign a particular AID to the STA taking into account the received service type information from the STA." |  | MAC | [6 empty] | 2014-07-10 15:03 | MAC
3190 | Alfred Asterjadhi | 203 | 2 | 10.3.8 | 328 | 13 | E | N | 328 | 13 | 10.3.8 |  |  | Zander Lei |  |  | Some suggested changes to make this paragraph clearer: "In infrastructure mode, when dot11S1GOptionImplemented is true, AP and STA may use the Authentication Control element to alleviate media contention when a large number of STAs are trying to or expected to send Authentication Request frames to the AP at about the same time." | Replace the paragraph with: " In an infrastructure BSS, an S1G AP may use the Authentication Control element to alleviate WM contention when a large number of STAs are trying to or are expected to send Authentication Request frames to the AP at about the same time." |  | MAC | [6 empty] | 2014-07-12 13:38 | MAC
3191 | Alfred Asterjadhi | 203 | 2 | 10.3.8.1 | 328 | 18 | T | N | 328 | 18 | 10.3.8.1 |  |  | Zander Lei |  |  | It seems that this subclause needs some logical organization. Move the 4th paragraph after the 2st paragraph. And move the last paragraph of this subclause as the second paragraph of subclause 10.3.8. | As in comment. |  | MAC | [6 empty] | 2014-07-10 15:03 | MAC
3192 | Alfred Asterjadhi | 203 | 2 | 10.3.8.1 | 328 | 20 | T | N | 328 | 20 | 10.3.8.1 |  |  | Zander Lei |  |  | There is a capability indication for this feature in the S1G Capabilities element but there is no normative behavior specified in this subclause | Insert the following: "When dot11S1GCentralizedAuthenticationControlActivated is true, an S1G STA shall set the Distributed Authentication Control subfield to 1 in the S1G Capabilities Info field of the S1G Capabilities element. Otherwise, the STA shall set it to 0. A STA with the Distributed Authentication Control subfield equal to 0 shall not follow the rules defined in this subclause." |  | MAC | [6 empty] | 2014-07-10 15:03 | MAC
3193 | Alfred Asterjadhi | 203 | 2 | 10.3.8.1 | 328 | 20 | T | N | 328 | 20 | 10.3.8.1 |  |  | Zander Lei |  |  | An AP that activates Centralized auth. Ctrl does not necessarily include the Authentication Control element in all transmitted Beacons ..." Clarify that shall set the CTRL subfield to 0 in the elements THAT it includes in the frames. See suggested change. | Replace the first paragrap of this subclause with: "When dot11S1GCentralizedAuthenticationControlActivated is true at an AP, the AP shall set the Control subfield to 0 in the Authentication Control elements that it includes in transmitted S1G Beacon and Probe Response frames. |  | MAC | [6 empty] | 2014-07-10 15:03 | MAC
3194 | Alfred Asterjadhi | 203 | 2 | 10.3.8.1 | 328 | 29 | T | N | 328 | 29 | 10.3.8.1 |  |  | Zander Lei |  |  | Authentication Control Threshold subfield in each Beacon and Probe Response... Add "of the Authenticaiton Control element included in the Beacon and Probe Resposne frames" | As in comment. |  | MAC | [6 empty] | 2014-07-10 15:03 | MAC
3195 | Alfred Asterjadhi | 203 | 2 | 10.3.8.2 | 329 | 31 | T | N | 329 | 31 | 10.3.8.2 |  |  | Zander Lei |  |  | Distributed authentication control defines a procedure to enable the AP alleviate medium contention when a large number of STAs are sending Authentication Request frames. But if the signaling is in the S1G Capabilities element doesn't this mean that this procedure is activated all the time by the AP? Or can the value of this field in capabilities element change? | If the S1G Capabilities element values can be changed by an AP during its BSS existence then this should be fine. But if this is not the case we may need to find another way to signal this (not in the S1G Capabilities element). |  | MAC | [6 empty] | 2014-07-10 15:03 | MAC
3196 | Alfred Asterjadhi | 203 | 2 | 10.47.1 | 334 | 47 | T | N | 334 | 47 | 10.47.1 |  |  | Liwen Chu |  |  | Why is it that only the AP declares its channel width capability? This applies to any STA so remove " that is an S1G AP" from P334L47. Also note that the field in the S1G Cap element is called Supported Channel Width. Hence "Set" is redundant so remove it (idem in P335L2). | As in comment. |  | MAC | [6 empty] | 2014-07-12 13:17 | MAC
3197 | Alfred Asterjadhi | 203 | 2 | 10.47.1 | 334 | 55 | T | N | 334 | 55 | 10.47.1 |  |  | Liwen Chu |  |  | Table 10-25b contains the possible values of B0-B4 of the Channel Width field while B5-B7 are not described anywhere. Similarly the BSS BW field of the S1G Beacon frame and setting the last bit of the FC field of the Short Probe Response frame is missing. Also fix the reference to Table 10-22 is instead the Table 10-25b. | Clarify in this paragraph how B5 is set. Also how the BSS BW of the S1G Beacon (in this paragraph) and the Primary 1MHz location field of the Short Probe Responses that are transmitted by the AP that sets up the BSS (probably at the end of 10.47.2). Replace 10-22 with 10-25b in P334l57. |  | MAC | [6 empty] | 2014-07-12 13:17 | MAC
3198 | Alfred Asterjadhi | 203 | 2 | 10.47.1 | 335 | 31 | T | N | 335 | 31 | 10.47.1 |  |  | Liwen Chu |  |  | Subclause 10.22.6.4.2 needs to be amended accordingly to add normative text for S1G STAs. Clarify how the procedures Dynamic AID assignment, use of PV1 frames etc work here. | As in comment. |  | MAC | [6 empty] | 2014-07-12 13:17 | MAC
3199 | Alfred Asterjadhi | 203 | 2 | 10.47.1 | 335 | 38 | T | N | 335 | 38 | 10.47.1 |  |  | Liwen Chu |  |  | The exception of 1 MHz control response frames is missing. | Add the exception of 1 MHz control response frames. |  | MAC | [6 empty] | 2014-07-12 13:17 | MAC
3200 | Alfred Asterjadhi | 203 | 2 | 10.47.5 | 337 | 43 | E | N | 337 | 43 | 10.47.5 |  | A | Alfred Asterjadhi | 11-14/0907r1 |  | Some of the RXVECTOR parameters are missing in this list. But, given that this is already described in 9.3.2.4a simply refer the reader to that subclause | Replace "parameters' PREAMBLE TYPE, RESPONSE_INDICATION, AGGREGATION, MCS, and CH_BANDWITH" with "parameters" | ACCEPTED (EDITOR: 2014-07-21 18:47:16Z) | EDITOR |  |  |  | I | EDITOR: 2014-07-26 18:24:10Z | 2.1 | 2014-07-26 18:24 | EDITOR
3201 | Alfred Asterjadhi | 203 | 2 | 10.47.6 | 337 | 64 | T | N | 337 | 64 | 10.47.6 |  |  | Liwen Chu |  |  | Clarify that in <S1G-MCS, NSS> tuple the S1G MCS refers to the Max S1G-MCS subfield and that Min S1G-MCS indicates recommented values as described in 9.7.12a.1. | As in comment. |  | MAC | [6 empty] | 2014-07-12 13:17 | MAC
3202 | Alfred Asterjadhi | 203 | 2 | 11.4.3.2a | 342 | 5 | T | N | 342 | 5 | 11.4.3.2a |  |  | Alfred Asterjadhi |  |  | Short Management frames do not have a TID. Same observation for mechanism in 9.53. | clarify how the construction of the CCMP header is done for Short Management frames. Idem for QMF Management frames and Header Compression procedure. |  | MAC | [6 empty] | 2014-07-10 14:48 | MAC
3203 | Alfred Asterjadhi | 203 | 2 | 11.4.3.4.2 | 347 | 43 | T | N | 347 | 43 | 11.4.3.4.2 |  |  | Alfred Asterjadhi |  |  | Duplicate occurrence of Short Management frame in the sentence. Also PV1 terminology is used in other parts so would it be better to use the following terminology: PV1 Management frame? | Replace the second occurrence of Short Management frame with "PV1 Data frame" and "Short Management frame with PV1 Management frame" throughout the draft. |  | MAC | [6 empty] | 2014-07-10 14:48 | MAC
3204 | Alfred Asterjadhi | 203 | 2 | 24.2.2 | 355 | 6 | T | N | 355 | 6 | 24.2.2 |  |  | Mingguang Xu |  |  | There is a typo but also note that CBW1 is missing. It is missing in SCRAMBLER_OR_CRC parameter as well. | Change to : "FORMAT is S1G and (CH_BANDWIDTH is CBW1 or CBW2)". Idem in SCRAMBLER_OR_CRC. |  | PHY | [6 empty] | 2014-07-10 14:17 | PHY
3205 | Alfred Asterjadhi | 203 | 2 | 24.3.4.3.3 | 380 | 10 | T | N | 380 | 10 | 24.3.4.3.3 |  |  | Mingguang Xu |  |  | UPLINK_INDICATION, COLOR are missing in the list. Need to add them. | As in comment. |  | PHY | [6 empty] | 2014-07-10 14:17 | PHY
3206 | Alfred Asterjadhi | 203 | 2 | 4.3.12b.1 | 7 | 9 | E | N | 7 | 9 | 4.3.12b.1 |  | V | Alfred Asterjadhi | 11-14/0906r2 |  | Many of the capitalizations in this subclause are not correct (as they do not refer to field, subfield, frame types etc.). | Replace "Binary" with "binary, "Normal Guard Interval" with "normal guard interval", "Fixed Pilots" with "fixed pilots", "Beamforming" with "beamforming", "Short Guard Interval" with "short guard interval", "Traveling Pilots" with "traveling pilots", "Multicast AID" with "multicast AID", "Asymmetric Block Ack" with "Assymmetric block ack", Fragment Block Ack" with "fragment block ack", "Page slicing" with "page slicing", "Dynamic AID" with "dynamic AID", "Max Idle" with "max idle". Perform these changes every time the occurrence does not start the sentence and is not part of the name of a field, subfield or frame. | REVISED (EDITOR: 2014-07-21 16:55:15Z) - Fixed typo. Replace "Binary" with "binary, "Normal Guard Interval" with "normal guard interval", "Fixed Pilots" with "fixed pilots", "Beamforming" with "beamforming", "Short Guard Interval" with "short guard interval", "Traveling Pilots" with "traveling pilots", "Multicast AID" with "multicast AID", "Asymmetric Block Ack" with "Assymmetric block ack", Fragment Block Ack" with "fragment block ack", "Page slicing" with "page slicing", "Dynamic AID" with "dynamic AID", "Max Idle" with "max idle". Perform these changes every time the occurrence does not start the sentence and is not part of the name of a field, subfield or frame. | EDITOR |  |  |  | I | EDITOR: 2014-07-21 20:47:25Z -- Note that the changes were implemented only within subclause 4.3.12b.1 | 2.1 | 2014-07-21 20:50 | EDITOR
3207 | Alfred Asterjadhi | 203 | 2 | 4.3.12b.1 | 8 | 12 | T | N | 8 | 12 | 4.3.12b.1 |  |  | Zander Lei |  |  | "Small battery operated STA" does not exist anywhere but in this subclause. In 10.49 (Support for energy limited STAs) we define a procedure for energy limited (EL) STAs. Hence the correct terminology is energy limited (EL) STA. | Remove ", Small battery operated STA" and add a new item after that item (at P8L12) as follows: " - Support for energy limited (EL) STA". |  | MAC | [6 empty] | 2014-07-10 15:03 | MAC
3208 | Alfred Asterjadhi | 203 | 2 | 4.3.12b.2 | 8 | 25 | G | N | 8 | 25 | 4.3.12b.2 |  |  | Alfred Asterjadhi |  |  | A Relay is not limited to an S1G STA. Hence, it does not need to be under the S1G subclause. | Move the Relay heading and its depending headings one level ahead i.e., as 4.3.12c (Relay) immediately following 4.3.12b (Sub 1 GHz (S1G) STA). |  | MAC | [6 empty] | 2014-07-10 21:16 | GEN
3209 | Alfred Asterjadhi | 203 | 2 | 4.3.12b.2 | 8 | 32 | E | N | 8 | 32 | 4.3.12b.2 | [5 empty] | This paragraph can be improved for clarity: "A relay-AP is an AP with additional functionalities for the relaying of frames (see 9.49 (Relay operation)) that resides inside a Relay entity. A relay-AP supports four-address MAC header format and includes the Relay element in its Beacon, (Re-)Association Response, and Probe Response frames." | Replace the 2nd paragraph of this subclause with the following: "A relay-AP is an AP that resides inside a Relay entity and has additional functionalities for relaying frames (see 9.49 (Relay operation)). A relay-AP supports four-address MAC header format and includes the Relay element in Beacon, (Re-)Association Response, and Probe Response frames that it transmits." |  | MAC | [6 empty] | 2014-07-12 13:29 | MAC
3210 | Alfred Asterjadhi | 203 | 2 | 4.3.12b.2 | 8 | 37 | E | N | 8 | 37 | 4.3.12b.2 | [5 empty] | Also this paragraph can be improved for clarity: "A relay-STA is a non-AP STA with additional functionalities for the relaying of frames (see 9.49 (Relay operation)), which resides inside a Relay and that successfully completes association and authentication with an AP, transmits a Relay element in the (Re-)Association Request frame and receives a Relay element in the (Re-)Association Response frame." | Replace the 3rd paragraph of this subclause with the following: "A relay-STA is a non-AP STA that resides inside a Relay, which has additional functionalities for relaying frames (see 9.49 (Relay operation)), and successfully completes association and authentication with an AP that includes a Relay element in the (Re-)Association Request frame and that receives a Relay element in the (Re-)Association Response frame. |  | MAC | [6 empty] | 2014-07-12 13:29 | MAC
3211 | Alfred Asterjadhi | 203 | 2 | 4.3.12b.2 | 8 | 43 | E | N | 8 | 43 | 4.3.12b.2 |  | A | Alfred Asterjadhi | 11-14/0906r2 |  | "to which it is associated" is not very precise and is not used in REVmc D3.0 either. Instead "with which it is associated" is used very frequently. | Replace "to which it is associated" with "with which it is associated". | ACCEPTED (EDITOR: 2014-07-21 16:56:59Z) | EDITOR |  |  |  | I | EDITOR: 2014-07-21 21:03:14Z | 2.1 | 2014-07-21 21:03 | EDITOR
3212 | Alfred Asterjadhi | 203 | 2 | 4.3.12b.6 | 10 | 49 | E | N | 10 | 49 | 4.3.12b.6 |  | A | Alfred Asterjadhi | 11-14/0906r2 |  | For consistency, throughout the draft, use the already defined terminology "STA" (see 4.2.2) to refer to a wireless station. | Replace "Station(s)" and "station(s)" with "STA(s)" throughout the draft except for their occurrences in subclause 3. | ACCEPTED (EDITOR: 2014-07-21 16:57:43Z) | EDITOR |  |  |  | M | EDITOR: 2014-07-21 21:19:52Z -- Applied throughout the draft with the following exceptions: the text was already present in REVmc D3.0 and the text was part of the name of a field/frame etc. | 2.1 | 2014-07-21 21:21 | EDITOR
3213 | Alfred Asterjadhi | 203 | 2 | 6.3.103 | 36 | 15 | E | N | 36 | 15 | 6.3.103 |  | A | Alfred Asterjadhi | 11-14/0906r2 |  | Typo: Replace "Assingment" with "assignment". In addition, all the newly added tables in 6.3.103 have font size 10. Reduce it to font size 9_ | As in comment. | ACCEPTED (EDITOR: 2014-07-21 17:00:56Z) | EDITOR |  |  |  | I | EDITOR: 2014-07-21 21:29:39Z | 2.1 | 2014-07-21 21:30 | EDITOR
3214 | Alfred Asterjadhi | 203 | 2 | 6.3.103.2.3 | 36 | 62 | T | N | 36 | 62 | 6.3.103.2.3 |  |  | Yongho Seok |  |  | The frame that carries the AID Request element is called AID Switch Request. Replace "AID Request" with "AID Switch Request". Idem in P37L4, P38L18, and P39L6. Do the same for the "AID Response" counterpart by replacing it with "AID Switch Response" in P39L26. | As in comment. |  | MAC | [6 empty] | 2014-08-05 01:01 | MAC
3215 | Alfred Asterjadhi | 203 | 2 | 6.3.104 | 39 | 35 | E | N | 39 | 35 | 6.3.104 |  | A | Alfred Asterjadhi | 11-14/0906r2 |  | Typo (the frame is actually called Sync in 9.44 and the frame Sync Control frame in 8.6.24.4): Replace "Synch" with "Sync" throughout subclause 6.3.104 and Annex B. Also replace "Conrol" with "Control" in P48L39_ | As in comment. Ditto when it is part of the MIB variable dot11UplinkSynchControlOptionImplemented throughout the draft. | ACCEPTED (EDITOR: 2014-07-21 17:01:16Z) | EDITOR |  |  |  | I | EDITOR: 2014-07-21 21:32:04Z | 2.1 | 2014-07-21 21:32 | EDITOR
3216 | Alfred Asterjadhi | 203 | 2 | 6.3.104.3.2 | 40 | 59 | E | N | 40 | 59 | 6.3.104.3.2 |  | A | Alfred Asterjadhi | 11-14/0906r2 |  | Formatting error: "When generated" should be a header: Classify "When generated" as a H5.1.1.1.1 paragraph_ | As in comment. | ACCEPTED (EDITOR: 2014-07-21 17:01:39Z) | EDITOR |  |  |  | I | EDITOR: 2014-07-21 21:32:38Z | 2.1 | 2014-07-21 21:33 | EDITOR
3217 | Alfred Asterjadhi | 203 | 2 | 6.3.105.3.2 | 42 | 25 | T | N | 42 | 25 | 6.3.105.3.2 |  |  | Yongho Seok |  |  | The received frame is not a Synch Control frame. It is a STA Information Announcement frame for the procedure defined in this subclause. Replace "Synch Control" with STA Information Announcement". The same issue exists for the Activity Specification procedure. Replace "Synch Control" with "Activity Specification" in P45L25. This issue can be found for Control Response negotiation procedure. To solve this replace "AID Request" with "Control Response MCS Negotiation Response" in P63L56. | As in comment. |  | MAC | [6 empty] | 2014-08-05 01:01 | MAC
3218 | Alfred Asterjadhi | 203 | 2 | 6.3.111.2.1 | 52 | 49 | T | N | 52 | 49 | 6.3.111.2.1 |  |  | Yongho Seok |  |  | This procedure is bidirectional (i.e., not limited from non-AP STA to AP). Replace "the AP with which the non-AP STA is associated" with "a peer MAC entity". Perform these changes throughout 6.3.111. | As in comment. |  | MAC | [6 empty] | 2014-08-05 01:01 | MAC
3219 | Alfred Asterjadhi | 203 | 2 | 6.3.111.2.3 | 53 | 24 | E | N | 53 | 24 | 6.3.111.2.3 |  | A | Alfred Asterjadhi | 11-14/0906r2 |  | Typo: Replace "Compresison" with "Compression". Idem in P56L16 replace "Complression" with "Compression"_ | As in comment. | ACCEPTED (EDITOR: 2014-07-21 17:02:03Z) | EDITOR |  |  |  | I | EDITOR: 2014-07-21 21:37:44Z | 2.1 | 2014-07-21 21:38 | EDITOR
3220 | Alfred Asterjadhi | 203 | 2 | 6.3.113.2 | 58 | 13 | T | N | 58 | 13 | 6.3.113.2 |  |  | Yongho Seok |  |  | There is an inconsistent use of two terms to refer to the same "Suspend" and "Suspension" For consistency replace "Suspend" with "Suspension" throughout the draft when this term refers to Flow Suspension procedure (including fields that use this term e.g., Suspend Duration) making sure it is grammatically consistent. Idem for "Resume" and "Resumption" (starting from P59L42). | As in comment. |  | MAC | [6 empty] | 2014-08-05 01:01 | MAC
3221 | Alfred Asterjadhi | 203 | 2 | 6.3.114.3.4 | 60 | 55 | T | N | 60 | 55 | 6.3.114.3.4 |  |  | Yongho Seok |  |  | "On receipt of this primitive, the SME should operate according to the procedure in 9.56.." Actually the SME should stop operating according to that procedure. | Replace "operate" with "stop operating" |  | MAC | [6 empty] | 2014-08-05 01:01 | MAC
3222 | Alfred Asterjadhi | 203 | 2 | 6.3.115.5.3 | 64 | 5 | E | N | 64 | 5 | 6.3.115.5.3 |  | A | Alfred Asterjadhi | 11-14/0906r2 |  | Typo: Replace "Negotitation" with "Negotiation". Idem in L10 of same page_ | As in comment. | ACCEPTED (EDITOR: 2014-07-21 17:02:18Z) | EDITOR |  |  |  | I | EDITOR: 2014-07-21 21:39:34Z | 2.1 | 2014-07-21 21:40 | EDITOR
3223 | Alfred Asterjadhi | 203 | 2 | 6.3.3.2.3 | 16 | 55 | T | N | 16 | 55 | 6.3.3.2.3 |  |  | Yongho Seok |  |  | the following description can be improved: "Indicates if the STA wants to start working as a Relay (in request) or if the AP asks or deny Relay operation (in response)". | Replace "the STA wants to start working as a Relay (in request) or if the AP asks or deny Relay operation (in response)" with "the STA requests to operate as a Relay (in a request) and the AP requests/confirms operation as a Relay" throughout the draft (9 occurrences). |  | MAC | [6 empty] | 2014-08-05 01:01 | MAC
3224 | Alfred Asterjadhi | 203 | 2 | 6.3.3.3.2 | 17 | 29 | E | N | 17 | 29 | 6.3.3.3.2 |  | J | Alfred Asterjadhi | 11-14/0906r2 |  | The instruction to the editor refers to the "BSSDescriptionSet". However, the table is refered to as BSSDescription_ | Replace "BSSDescriptionSet" with "BSSDescription" throughout the draft when it occurs as an instruction to the editor (2 occurrences). | REJECTED (EDITOR: 2014-07-21 17:00:02Z) - It is actually correct as per REVmc D3.0. | EDITOR |  |  |  | N | The resolution resulted in no changes to the document. | 2.1 | 2014-07-21 21:26 | EDITOR
3225 | Alfred Asterjadhi | 203 | 2 | 6.3.3.3.2 | 17 | 35 | E | N | 17 | 35 | 6.3.3.3.2 |  | A | Alfred Asterjadhi | 11-14/0906r2 |  | S1G beacon and Short Probe response are frames. Hence they need to be capitalized_ | Replace "S1G beacon" with "S1G Beacon" (3 occurrences) and "Short Probe response" with "Short Probe Response" (1 occurrence) throughout subclause 6.3. | ACCEPTED (EDITOR: 2014-07-21 16:59:48Z) | EDITOR |  |  |  | I | EDITOR: 2014-07-21 21:25:35Z | 2.1 | 2014-07-21 21:26 | EDITOR
3226 | Alfred Asterjadhi | 203 | 2 | 6.3.3.3.2 | 19 | 41 | T | N | 19 | 41 | 6.3.3.3.2 |  |  | Yongho Seok |  |  | S1G Operation and other elements can be present in Short Probe Response as well. | Replace "the Probe Response" with "the (Short) Probe Response" in the Description column of the S1GOperation, ShortBeaconPeriod rows. Repeated instruction for the Description column of the S1GCapabilities in 6.3.4.2.2. |  | MAC | [6 empty] | 2014-08-05 01:01 | MAC
3227 | Alfred Asterjadhi | 203 | 2 | 6.3.4.2.2 | 20 | 47 | E | N | 20 | 47 | 6.3.4.2.2 |  | A | Alfred Asterjadhi | 11-14/0906r2 |  | "-' is missing in "S1GMCS". Add it to the term, so that it looks as follows: "S1G-MCS". To be applied twice in that cell of the table_ | As in comment. | ACCEPTED (EDITOR: 2014-07-21 17:00:18Z) | EDITOR |  |  |  | I | EDITOR: 2014-07-21 21:26:08Z | 2.1 | 2014-07-21 21:26 | EDITOR
3228 | Alfred Asterjadhi | 203 | 2 | 6.3.7.3.2 | 23 | 28 | E | N | 23 | 28 | 6.3.7.3.2 |  | A | Alfred Asterjadhi | 11-14/0906r2 |  | Typo: Replace "sheme" with "scheme" throughout the draft (ditto in P27L8). Another typo can be found in P19L24. Replace "is optionally presents" with "is optionally present"_ | As in comment. | ACCEPTED (EDITOR: 2014-07-21 17:00:41Z) | EDITOR |  |  |  | I | EDITOR: 2014-07-21 21:28:10Z | 2.1 | 2014-07-21 21:28 | EDITOR
3229 | Alfred Asterjadhi | 203 | 2 | 7.3.5.12.2 | 67 | 4 | T | N | 67 | 4 | 7.3.5.12.2 |  | V | Liwen Chu | 11-14/932r4 |  | 11ah amendment has nothing to do with VHT. Remove the applied changes to the rows Secondary40 and Secondary80 of table 7-5. Also there is an inconsistency in the paragraph that precedes this table. Replace "PHYCCA" with "PHY-CCA"_ | As in comment. | REVISED (MAC: 2014-07-21 08:32:57Z) Discussion: adding VHT to secondary40 and secondary80 makes the table better. It is better to keep the adding. The commenter is right that “PHYCCA” should berepalced by PHY-CCA”. It seems that TVHT should also be listed in paragraph 4. But I leave this to 11mc. TGah Editor: TGah editor to make changes shown in 11-14/932r4 | EDITOR |  |  |  | I | EDITOR: 2014-07-21 19:41:26Z | 2.1 | 2014-07-21 19:43 | EDITOR
3230 | Alfred Asterjadhi | 203 | 2 | 7.3.5.8 | 66 | 15 | E | N | 66 | 15 | 7.3.5.8 |  | V | Alfred Asterjadhi | 11-14/0906r2 |  | "1MHz NDP MAC" and ">=2MHz NDP MAC" frames. We have acronyms for these frames. Use the already defined acronyms. | Replace "a 1 MHz NDP MAC frame" with "NDP_1M frame" and "a >=2 MHz NDP MAC frame" with "an NDP_2M frame". | REVISED (EDITOR: 2014-07-21 17:02:41Z) - Replace "a 1 MHz NDP MAC frame" with "a NDP_1M frame" and "a >=2 MHz NDP MAC frame" with "an NDP_2M frame". Note to Editor: Check to replace "a NDP.." with "an NDP.." throughout the draft. Classify as (#Ed). | EDITOR |  |  |  | I | EDITOR: 2014-07-21 21:41:38Z | 2.1 | 2014-07-21 21:42 | EDITOR
3231 | Alfred Asterjadhi | 203 | 2 | 8.2.3 | 69 | 1 | G | N | 69 | 1 | 8.2.3 |  |  | Liwen Chu |  |  | References to PV1 frame and NDP frame formats are missing. Also there are still inconsistencies throughout clause 8 regarding these frames, e.g., 8.2.4.1 describes the Frame Control field of PV0 frames while for PV1 frames it can be found in 8.8. Make the apppropriate changes to keep consistency throughout clause 8. | Change the second sentence of the 1st paragraph as follows: " Figure 8-1 (MAC frame format) depicts the general MAC frame format for PV0 frames, Figure 8-681 (Short frame format) depicts the general MAC frame format for PV1 frames." Also change the last three sentences as follows: " The format of each of the individual subtypes of each PV0 frame type is defined in 8.3 (Format of individual frame types), the format of each of PV1 frames is defined in 8.8 (MAC frame format for Short frames), and the format of NDP MAC frames is defined in 8.9 (NDP MAC frames). The components of management frame bodies are defined in 8.4 (Management and Extension frame body components). The formats of Management frames (PV0 or PV1) of subtype Action are defined in 8.6 (Action frame format details)." |  | MAC | [6 empty] | 2014-07-10 21:37 | MAC
3232 | Alfred Asterjadhi | 203 | 2 | 8.2.4.1.1 | 69 | 40 | E | N | 69 | 40 | 8.2.4.1.1 | [5 empty] | This subclause is still very hard to read due to many exceptions and redundancies. | Change the 2nd sentence of 1st pargraph as: "The remaining subfields of the Frame Control field depend on the setting of the Type, Subtype subfields, and the type of PPDU that carries the frame." and remove the other 3 added sentences. Insert " For a frame carried in a non-S1G PPDU" at the beginning of the 2nd and 3rd paragraphs and insert "For a Control frame carried in an S1G PPDU" to the newly inserted paragraphs. Remove any remaining redundancy because of these additions and keep the same style for all paragraphs of this subclause (e.g., list the remaining subfields instead of all the fields, and keep consistency between style of Figure captions. |  | MAC | [6 empty] | 2014-07-12 13:30 | MAC
3233 | Alfred Asterjadhi | 203 | 2 | 8.2.4.1.1 | 70 | 56 | E | N | 70 | 56 | 8.2.4.1.1 |  | A | Alfred Asterjadhi | 11-14/0906r2 |  | This is not the place to describe these two subfields "Next TWT Info Present" and Flow Control field". | Create two subclauses 8.2.4.11a (Next TWT Info Present), and 8.2.4.11b (Flow Control field) and move the sentences to their respective subclause. | ACCEPTED (EDITOR: 2014-07-21 17:03:30Z) | EDITOR |  |  |  | I | EDITOR: 2014-07-21 21:42:51Z | 2.1 | 2014-07-21 21:43 | EDITOR
3234 | Alfred Asterjadhi | 203 | 2 | 8.2.4.1.3 | 72 | 1 | E | N | 72 | 1 | 8.2.4.1.3 |  | A | Alfred Asterjadhi | 11-14/0906r2 |  | The Poll Type field has nothing to do with subclause 8.2.4.1.3 (Type and Subtype fields). Also reference to the Table 8-3a is missing. | Create a new subclause 8.2.4.11c (Poll Type field) and move the inserted paragraph to that subclause after changing it to: " The Poll Type field is 2 bits and is defined in Table 8-3a (Poll Type) if the Power Management field is 1. Otherwise, the Poll Type field is reserved." | ACCEPTED (EDITOR: 2014-07-21 17:04:59Z) | EDITOR |  |  |  | I | EDITOR: 2014-07-21 21:47:03Z | 2.1 | 2014-07-21 21:47 | EDITOR
3235 | Alfred Asterjadhi | 203 | 2 | 8.2.4.6.1 | 110 | 21 | E | N | 110 | 21 | 8.2.4.6.1 |  | A | Alfred Asterjadhi | 11-14/0906r2 |  | In these subclauses sometimes variables are italic and sometimes are not. Make them italic throughout 8.4.2.6. | As in comment. | ACCEPTED (EDITOR: 2014-07-21 17:09:23Z) | EDITOR |  |  |  | I | EDITOR: 2014-07-21 22:08:24Z | 2.1 | 2014-07-21 22:08 | EDITOR
3236 | Alfred Asterjadhi | 203 | 2 | 8.2.4.6.3 | 76 | 11 | T | N | 76 | 11 | 8.2.4.6.3 |  |  | Liwen Chu |  |  | I agree that "An S1G STA always set the S1G subfield to 1". But what about a non-S1G STA? | Replace it with " The S1G subfield is set to 1 by an S1G STA and is set to 0 by a non-S1G STA". |  | MAC | [6 empty] | 2014-07-10 14:05 | MAC
3237 | Alfred Asterjadhi | 203 | 2 | 8.2.5.1 | 79 | 12 | T | N | 79 | 12 | 8.2.5.1 |  | V | Alfred Asterjadhi | 11-14/961r0 |  | The calculated value can also be a negative value. Also the NDP CF-End frame is missing. | Merge the last two paragraphs and insert the following at the end of the single created paragraph: "If a calculated duration results in a negative value, the value of the Duration field is 0." Insert "NDP_1M CF-End" and NDP_2M CF-End" to the list of frames. | REVISED (MAC: 2014-07-21 08:38:02Z) Agree with the commenter. Proposed resolution accounts for the suggested changes with the only modification that the two paragraphs are kept separated as the units of time are different for NDP_1M and NDP_2M frames. TGah editor to make changes shown in 11/14/0961r0 under all headings that include CID 3237. | EDITOR |  |  |  | I | EDITOR: 2014-07-21 19:55:58Z | 2.1 | 2014-07-21 19:56 | EDITOR
3238 | Alfred Asterjadhi | 203 | 2 | 8.2.5.7 | 80 | 50 | T | N | 80 | 50 | 8.2.5.7 |  | A | Alfred Asterjadhi | 11-14/961r0 |  | There is an exception for the Duration field setting when the NDP CTS is sent as part of a NAV protection procedure for Relay TXOP sharing (see 9.49.5). | insert " except as described in 9.49.5.3 (Relay-shared TXOP protection mechanisms)" at the end of the sentence. | ACCEPTED (MAC: 2014-07-21 08:38:49Z) | EDITOR |  |  |  | I | EDITOR: 2014-07-21 19:57:09Z | 2.1 | 2014-07-21 19:57 | EDITOR
3239 | Alfred Asterjadhi | 203 | 2 | 8.3.1.1 | 80 | 57 | T | N | 80 | 57 | 8.3.1.1 |  |  | Liwen Chu |  |  | "Control frames with bandwidth indication in MAC" is what S1G Control frames are. Use terminology consistently. Also shouldn't we list the frame control fields of TACK, and S1G PS-Poll frames here as well? | As in comment. |  | MAC | [6 empty] | 2014-07-10 14:05 | MAC
3240 | Alfred Asterjadhi | 203 | 2 | 8.3.1.20 | 83 | 4 | T | N | 83 | 4 | 8.3.1.20 |  |  | Liwen Chu |  |  | The description in this subclause is confusing. Even though there is a new figure for the STA info field the description refers to another Figure. This is not necessary. It seems cleaner to simply describe the fields of the newly introduced figure. Also avoid using normative verbs in this subclause. | As in comment. |  | MAC | [6 empty] | 2014-07-10 14:05 | MAC
3241 | Alfred Asterjadhi | 203 | 2 | 8.3.1.22 | 83 | 40 | T | N | 83 | 40 | 8.3.1.22 |  |  | Liwen Chu |  |  | Insert the bit locations to the figure. | As in comment. |  | MAC | [6 empty] | 2014-07-10 14:05 | MAC
3242 | Alfred Asterjadhi | 203 | 2 | 8.3.4.2 | 93 | 36 | E | N | 93 | 36 | 8.3.4.2 | [5 empty] | The Frame Control field for PV0 frames and its content is listed in subclause 8.2.4.1 (Frame Control field. | Make the appropriate changes to move the contents of the Frame Control field description to 8.2.4.1.1 following the baseline structure where each subfield of the frame control field is a subclause of 8.2.4.1. |  | EDITOR | [6 empty] | 2014-07-08 07:57 | CHAIR
3243 | Alfred Asterjadhi | 203 | 2 | 8.4.1.15a | 97 | 47 | T | N | 97 | 47 | 8.4.1.15a |  |  | Zander Lei |  |  | The description of what the MCS field indicates is missing. | Describe the content of the MCS subfield. |  | MAC | [6 empty] | 2014-07-10 15:03 | MAC
3244 | Alfred Asterjadhi | 203 | 2 | 8.4.1.47a | 97 | 58 | E | N | 97 | 58 | 8.4.1.47a |  | A | Alfred Asterjadhi | 11-14/0906r2 |  | This should be a subclause of 8.4.1.47. Same observation for 8.4.1.49b which should be a subclause of 8.4.1.48_ | As in comment. | ACCEPTED (EDITOR: 2014-07-21 17:08:49Z) | EDITOR |  |  |  | I | EDITOR: 2014-07-21 21:53:28Z | 2.1 | 2014-07-21 21:53 | EDITOR
3245 | Alfred Asterjadhi | 203 | 2 | 8.4.1.49b | 98 | 36 | T | N | 98 | 36 | 8.4.1.49b |  |  | Zander Lei |  |  | How do you differentiate between feedback type SU and MU. Please clarify. | As in comment. |  | MAC | [6 empty] | 2014-07-10 15:03 | MAC
3246 | Alfred Asterjadhi | 203 | 2 | 8.4.1.50 | 99 | 61 | T | N | 99 | 61 | 8.4.1.50 |  |  | Zander Lei |  |  | There is no 8.6.24.13 (S1G Operating mode notification frame). It seems the VHT frame is used but the reference to that is missing so fix this reference. | As in comment. |  | MAC | [6 empty] | 2014-07-10 15:03 | MAC
3247 | Alfred Asterjadhi | 203 | 2 | 8.4.1.50 | 100 | 1 | T | N | 100 | 1 | 8.4.1.50 |  |  | Zander Lei |  |  | This Operating Mode field for a VHT STA... Actually simply say for a non-S1G STA. And from a quick look it seems that this subclause has changes with respect to D3.0 of REVmc. Make sure the changes are inline with the baseline. | As in comment. |  | MAC | [6 empty] | 2014-07-10 15:03 | MAC
3248 | Alfred Asterjadhi | 203 | 2 | 8.4.1.56 | 102 | 38 | T | N | 102 | 38 | 8.4.1.56 |  |  | Zander Lei |  |  | There is another case. Insert at the end of the sentence: " or for the duration of a TXOP". | As in comment. |  | MAC | [6 empty] | 2014-07-10 15:03 | MAC
3249 | Alfred Asterjadhi | 203 | 2 | 8.4.1.58 | 103 | 24 | T | N | 103 | 24 | 8.4.1.58 |  |  | Zander Lei |  |  | I could not find where the Response Requested field is located in the figure above. But in this case it is not clear why is the Next TWT Request field needed? | If needed replace "Reserved" with Response Requested in the first reserved field of the field format after checking that both fields are needed. |  | MAC | [6 empty] | 2014-07-10 15:03 | MAC
3250 | Alfred Asterjadhi | 203 | 2 | 8.4.1.6 | 96 | 2 | E | N | 96 | 2 | 8.4.1.6 | [5 empty] | Unified Scaling Factor vs Scaling Factor. Keep consistency in the terminology throughout the draft. | As in comment. |  | MAC | [6 empty] | 2014-07-12 13:47 | MAC
3251 | Alfred Asterjadhi | 203 | 2 | 8.4.2.170a | 125 | 37 | E | N | 125 | 37 | 8.4.2.170a | [5 empty] | The 9 paragraphs starting from P125L37 describe the "RAW Type" indication, and in some cases their combination with the RAW Type Options subfield. To make the organization clear make these paragraphs as L1 items (or L2 items when appropriate) of the following sentence: " The RAW Type subfield provides the following signaling::". Also replace "RAW type" with "RAW Type", and Sounding RAW with "Sounding/Report RAW" or "Feedback RAW". Use the same structure to organize the three paragraphs starting in P126L31, and the 4 paragraphs starting in P127L1 (making them items of the paragraph in P126L64). | As in comment throughout this subclause.. |  | MAC | [6 empty] | 2014-07-12 13:31 | MAC
3252 | Alfred Asterjadhi | 203 | 2 | 8.4.2.170a | 128 | 41 | T | N | 128 | 41 | 8.4.2.170a |  |  | Yuan Zhou |  |  | The minimum widht channel can be either 1 MHz or 2 Mhz as defined in the SST Operation element. Make sure there is consistency. | As in comment. |  | MAC | [6 empty] | 2014-07-10 14:55 | MAC
3253 | Alfred Asterjadhi | 203 | 2 | 8.4.2.170c | 131 | 12 | E | N | 131 | 12 | 8.4.2.170c | [5 empty] | The first sentence of this subclause can be re-written for better clarity. Replace it with " The AID Request element contains information related to the device's characteristics of the non-AP STA requesting an AID." Also add "the" before "AID Request element" in 2nd sentence and capitalize "request" in caption of Figure 8-401r. | As in comment. |  | EDITOR | [6 empty] | 2014-07-08 07:57 | CHAIR
3254 | Alfred Asterjadhi | 203 | 2 | 8.4.2.170c | 131 | 37 | E | N | 131 | 37 | 8.4.2.170c |  | A | Alfred Asterjadhi | 11-14/0906r2 |  | Make sure that Figure 8-401s is compatible with baseline figures (Bit locations in upper row and field length in lower row). Also there is no need for explicitly listing which bit is in the field "Bit 0 is AID Request Interval Present field." in P131L41. Arrange the paragraphs from P131L42 to L61 using this format: " The FIELD_PRESENT subfield of the AID Request Mode field is set to 1 if the FIELD field is present in the AID Request element (or whatever it indicates) and is set to 0 if it is not present (or whatever it indicates)." And remove " Bit 6 and 7 are reserved" as it is already clear from the figure. | As in comment. | ACCEPTED (EDITOR: 2014-07-21 17:11:06Z) | EDITOR |  |  |  | M | Applied the changes while making sure to maintain consistency with proposed resolution for CID 3017. | 2.1 | 2014-07-21 22:18 | EDITOR
3255 | Alfred Asterjadhi | 203 | 2 | 8.4.2.170c | 132 | 1 | T | N | 132 | 1 | 8.4.2.170c |  |  | Jason Lee |  |  | "A non-AP STA with dot11NonTIMModeActivated equal to false" is a "TIM STA". "defined as the number of Beacon intervals" can be replaced with ",in units of beacon intervals,". Similar observations for the two paragraphs that follow. And finally, make sure that all combinations Non-TIM Mode Switch, TIM Mode Switch, and Group Address present are listed. | Replace the paragraph with " The AID Request Interval field indicates to the AP how often the TIM STA wakes to receive S1G Beacon frames, in units of beacon intervals, when the Non-TIM Mode Switch, the TIM Mode Switch, and the Group Address Present fields are equal to 0." Similar changes to the other two paragraphs. Also check that the same changes (when applicable) are applied to 8.4.2.170d (AID Response element). |  | MAC | [6 empty] | 2014-07-10 14:22 | MAC
3256 | Alfred Asterjadhi | 203 | 2 | 8.4.2.170c | 132 | 36 | T | N | 132 | 36 | 8.4.2.170c |  |  | Jason Lee |  |  | Make sure that Figure 8-401t is compatible with baseline figures (Bit locations in upper row and field length in lower row). And in P132L24 "The Service Type field indicates the service type of THE non-AP STA". Also replace paragraph in P132L36 with: "The Sensor subfield of the Service Type field is set to 1 to indicate that the non-AP STA is a sensor or a meter device. Otherwise, it is set to 0. The Offload subfield of the Service Type field is set to 1 to indicate that the non-AP STA is a traffic offloading device. Otherwise, it is set to 0. The Critical Service subfield of the Service Type field is set to 1 to indicate that it is a health care, home, industriacl, alarm monitoring or emergency service device. Otherwise, it is set to 0." | As in comment. |  | MAC | [6 empty] | 2014-07-10 14:22 | MAC
3257 | Alfred Asterjadhi | 203 | 2 | 8.4.2.170d | 133 | 1 | T | N | 133 | 1 | 8.4.2.170d |  |  | Jason Lee |  |  | The AID Response element is included in the Association Response frame as well. What are the values of its fields in this case? Also make clear that the assigned multicast AID corresponds to the group MAC address specified in the Request. | As in comment. |  | MAC | [6 empty] | 2014-07-10 14:22 | MAC
3258 | Alfred Asterjadhi | 203 | 2 | 8.4.2.170d | 133 | 6 | T | N | 133 | 6 | 8.4.2.170d |  |  | Jason Lee |  |  | The AID Switch Count is set by the AP and it needs to be clear that this is a count down that the AP sets to the STA to update its AID to the new value. | As in comment. |  | MAC | [6 empty] | 2014-07-10 14:22 | MAC
3259 | Alfred Asterjadhi | 203 | 2 | 8.4.2.170d | 133 | 9 | T | N | 133 | 9 | 8.4.2.170d |  |  | Jason Lee |  |  | The terminology and description in this paragraph is confusing. Please clarify, in particular the presence of TIM segment of new AID? And Page Slice element indicating the assignment of new AID in the corresponding page slices... Probably the confusion is created because the paragraph is one sentence that attempts to describe 2-3 cases? Same observation for the next paragraph. Also please be consistent with the nomenclature (i.e., listen interval rather than calling it sometimes wakeup interval or simply duration). | Split the paragraphs (this one and the next one that follows it) in multiple sentences, each of which describes one particular case clarifying the ambiguities mentioned in the comment. |  | MAC | [6 empty] | 2014-07-10 14:22 | MAC
3260 | Alfred Asterjadhi | 203 | 2 | 8.4.2.170f | 135 | 30 | T | N | 135 | 30 | 8.4.2.170f |  |  | Alfred Asterjadhi |  |  | The Compatibility Information field contains many subfields of the Capability Information field. But some of these subfields are already indicated in the S1G Capabilities element. Make sure there is no conflict between the Capabilitiy Information field and the S1G Capabilities element. Also B13 of the Capability field that is the TSF rollover field in 11ah is used for another indication in TGak: "The 802.11 ANA database has been updated to reflect March's Motion in the WG to allocate capability bit 13 to GLK." | As in comment |  | MAC | [6 empty] | 2014-07-10 14:48 | MAC
3261 | Alfred Asterjadhi | 203 | 2 | 8.4.2.170g | 135 | 58 | T | N | 135 | 58 | 8.4.2.170g |  |  | Alfred Asterjadhi |  |  | This sentence should describe the content of the field not the element. Actually a sentence before the figure could be added to describe the element content. | Insert a sentence at the beginning of this subclause: " The Short Beacon Interval element carries the short beacon interval." and replace the sentence at the end of this subclause with: "The Short Beacon Interval field represents the number of time units (TUs) between target short beacon transmission times (TSBTTs)." Also check if any other subclause describing an element starts with a figure in which case add a short description of the element before the figure. |  | MAC | [6 empty] | 2014-07-12 13:13 | MAC
3262 | Alfred Asterjadhi | 203 | 2 | 8.4.2.170h | 136 | 4 | E | N | 136 | 4 | 8.4.2.170h |  | A | Alfred Asterjadhi | 11-14/0906r2 |  | Inappropriate use of "a", and missing "the" throughout this subclause. | Replace the 1st sentence of 1st paragraph with " The Change Sequence element indicates a change of system information within the BSS." Add "the" immediately before "elements and "a" immediately before "Beacon" in P136L20-21. | ACCEPTED (EDITOR: 2014-07-21 17:12:01Z) | EDITOR |  |  |  | I | EDITOR: 2014-07-21 22:28:59Z | 2.1 | 2014-07-21 22:29 | EDITOR
3263 | Alfred Asterjadhi | 203 | 2 | 8.4.2.170i | 140 | 46 | T | N | 140 | 46 | 8.4.2.170i |  |  | Matthew Fischer |  |  | What's the value of "minimum width channel"? Make sure it is consistent with SST procedure where the SST Operation element provides the unit. | clarify in text. |  | MAC | [6 empty] | 2014-07-14 19:58 | MAC
3264 | Alfred Asterjadhi | 203 | 2 | 8.4.2.170j.2 | 143 | 18 | T | N | 143 | 18 | 8.4.2.170j.2 |  |  | Alfred Asterjadhi |  |  | Make sure all the capability indication bits have corresponding normative behavior defined somewhere (and that they coincide with each other.). E.g., the description of the 1 MHz Control Response Preamble Support should refer to the transmissio rather than the Reception." | As in comment. |  | MAC | [6 empty] | 2014-07-10 14:48 | MAC
3265 | Alfred Asterjadhi | 203 | 2 | 8.4.2.170k | 151 | 32 | E | N | 151 | 32 | 8.4.2.170k |  | A | Alfred Asterjadhi | 11-14/0906r2 |  | The acronym is used to refer to this element. Add the acronym in the heading of the subclause and also in the first occurrence in the description. | Add "(SST)" after "the first two occurrences of "Transmission" in this subclause (including the heading). | ACCEPTED (EDITOR: 2014-07-21 17:13:07Z) | EDITOR |  |  |  | I | EDITOR: 2014-07-21 22:41:13Z | 2.1 | 2014-07-21 22:41 | EDITOR
3266 | Alfred Asterjadhi | 203 | 2 | 8.4.2.170k | 152 | 32 | E | N | 152 | 32 | 8.4.2.170k |  | V | Alfred Asterjadhi | 11-14/0906r2 |  | "to indicate the Channel Activite Schedule field" => "to indicate that the Channel Activity Schedule field" | As in comment. | REVISED (EDITOR: 2014-07-21 17:13:28Z) - Could not find such text in P152L32. However from a quick search in this subclause the following was identified "...to indicate the Channel Activie Schedule field is the SST sounding schedule." in P153L32. Replace "to indicate the Channel Activie Schedule field is the SST" with "to indicate that the Channel Activity Schedule field is the SST" in P153L32 | EDITOR |  |  |  | I | EDITOR: 2014-07-21 22:41:29Z | 2.1 | 2014-07-21 22:41 | EDITOR
3267 | Alfred Asterjadhi | 203 | 2 | 8.4.2.170k | 152 | 58 | T | N | 152 | 58 | 8.4.2.170k | [5 empty] | The Sounding Start Time is 16 bits in the figure. Replace "19" with "16". | As in comment. |  | MAC | [6 empty] | 2014-07-08 08:12 | CHAIR
3268 | Alfred Asterjadhi | 203 | 2 | 8.4.2.170k | 152 | 61 | T | N | 152 | 61 | 8.4.2.170k | [5 empty] | The Maximum permitted PPDU BW is 1 MHz if the SST channel unit of the SST operation element is 1 MHz. Change "2" to "minimum width channel." | As in comment. |  | MAC | [6 empty] | 2014-07-08 08:12 | CHAIR
3269 | Alfred Asterjadhi | 203 | 2 | 8.4.2.170l | 154 | 11 | E | N | 154 | 11 | 8.4.2.170l | [5 empty] | This paragraph should be after the sentence describing the Element ID and Length fields. Also you don't need this sentence "The Information field contains the Deferral, Reserved, and the Authentication Control Threshold subfields" because that is what figure 8-401am shows so it is redundant. | Organize this paragraph so that the ordering of the field definitions is consistent. |  | MAC | [6 empty] | 2014-07-12 13:31 | MAC
3270 | Alfred Asterjadhi | 203 | 2 | 8.4.2.170p | 157 | 32 | E | N | 157 | 32 | 8.4.2.170p |  | A | Alfred Asterjadhi | 11-14/0906r2 |  | "Figure 8-401au--Relay Activation element format" --> "Figure 8-401au--Relay Function field format" | As in comment | ACCEPTED (EDITOR: 2014-07-21 17:13:39Z) | EDITOR |  |  |  | I | EDITOR: 2014-07-21 22:41:52Z | 2.1 | 2014-07-21 22:42 | EDITOR
3271 | Alfred Asterjadhi | 203 | 2 | 8.4.2.170p | 158 | 14 | E | N | 158 | 14 | 8.4.2.170p |  | V | Alfred Asterjadhi | 11-14/0906r2 |  | "Direction=0 (from AP)" --> "Direction=0 (from sta)" | As in comment | REVISED (EDITOR: 2014-07-21 17:14:07Z) - Replace "from AP" with "from STA" in P158L15. | EDITOR |  |  |  | I | EDITOR: 2014-07-21 22:42:07Z | 2.1 | 2014-07-21 22:42 | EDITOR
3272 | Alfred Asterjadhi | 203 | 2 | 8.4.2.170q | 158 | 30 | E | N | 158 | 30 | 8.4.2.170q | [5 empty] | the figure has too many fields, please make it heirarchical for better readablity. For example, group the UL/DL fields into one field, respectively. | As in comment |  | MAC | [6 empty] | 2014-07-12 13:31 | MAC
3273 | Alfred Asterjadhi | 203 | 2 | 8.4.2.170r | 160 | 57 | T | N | 160 | 57 | 8.4.2.170r | [5 empty] | It seems that the Association ID field here should be the same as in 8.4.1.8. | Clarify by adding a reference to 8.4.1.8. |  | MAC | [6 empty] | 2014-07-08 08:12 | CHAIR
3274 | Alfred Asterjadhi | 203 | 2 | 8.4.2.170s | 161 | 10 | E | N | 161 | 10 | 8.4.2.170s |  | A | Alfred Asterjadhi | 11-14/0906r2 |  | "It is also indicated that which bitmap is included in the Short Probe Response Option element". This sentence is redundant because the description of the Probe Response Group bitmap field describes the same. | Remove it if is not needed. | ACCEPTED (EDITOR: 2014-07-21 17:14:31Z) | EDITOR |  |  |  | I | EDITOR: 2014-07-21 22:42:20Z | 2.1 | 2014-07-21 22:42 | EDITOR
3275 | Alfred Asterjadhi | 203 | 2 | 8.4.2.170s | 162 | 27 | E | N | 162 | 27 | 8.4.2.170s |  | V | Alfred Asterjadhi | 11-14/0906r2 |  | The "i" is a variable. Change its font to italic. | As in comment. | REVISED (EDITOR: 2014-07-21 17:14:43Z) - Could not find the "i" variable in in P162L27. However from a quick search in this subclause it was identified in P161L27. Apply the commenter's proposed change in the occurrences of the variable "i" in paragraph located in P161L26. | EDITOR |  |  |  | I | EDITOR: 2014-07-21 22:42:37Z | 2.1 | 2014-07-21 22:43 | EDITOR
3276 | Alfred Asterjadhi | 203 | 2 | 8.4.2.170s | 167 | 27 | T | N | 167 | 27 | 8.4.2.170s |  |  | Jason Lee |  |  | It seems that some of these paragraphs are either redundant, partial or in the wrong locaiton. See suggested changes to improve the description. | Move paragraph in P167L27 to P161L32 nut only after adding this sentence at the end of it " The bit is set to 0 to indicate that the information is not requested". Remove paragraph in P167L32 because this is already described in the first table. Move the last two paragraphs of the subclause immediately before the paragraph in P161L38. |  | MAC | [6 empty] | 2014-07-10 14:22 | MAC
3277 | Alfred Asterjadhi | 203 | 2 | 8.4.2.170t | 168 | 10 | T | N | 168 | 10 | 8.4.2.170t |  |  | Alfred Asterjadhi |  |  | Do we need 4 octets to indicate these values? Also 1 microsecond of resolution seems excessive | Probably 2 octets is enough. Eventually increase the unit to increase the range. For example 40 us or 160 us could be used for this case as well. |  | MAC | [6 empty] | 2014-07-10 14:48 | MAC
3278 | Alfred Asterjadhi | 203 | 2 | 8.4.2.170v | 170 | 1 | T | N | 170 | 1 | 8.4.2.170v |  |  | Liwen Chu |  |  | The description of the Operating Class and Primary Channel Number fields is very minimalistic. And B5 of the Channel Width can be described better. | Add references to where the values of these fields are defined. Replace description of B5 with: "B5 indicates the location of the 1 MHz primary channel within the 2 MHz primary channel -- B5 is set to 0 to indicate that it is located at the lower side of the 2 MHz primary channel. -- B5 is set to 1 to indicate that it is located at the upper side of the 2 MHz primary channel." |  | MAC | [6 empty] | 2014-07-12 13:10 | MAC
3279 | Alfred Asterjadhi | 203 | 2 | 8.4.2.170v | 170 | 41 | T | N | 170 | 41 | 8.4.2.170v |  |  | Liwen Chu |  |  | This sentence is not correct because only the Max S1G MCS indicates the supported S1G MCS set while the Min S1G MCS indicates recommended MCSs). | Replace this sentence with: "Each Max S1G MCS indicates the supported S1G-MCS set for NSS from 1 to 4 while each Min S1G-MCS indicates whether certain S1G-MCS values are not recommended for NSS from 1 to 4." |  | MAC | [6 empty] | 2014-07-12 13:10 | MAC
3280 | Alfred Asterjadhi | 203 | 2 | 8.4.2.170v | 171 | 1 | T | N | 171 | 1 | 8.4.2.170v |  |  | Liwen Chu |  |  | Technically there is no sensor-only BSS. But there are APs that indicate support for Sensor type STAs. | Replace the sentence with: " An S1G AP that indicates support for Sensor type STAs does not indicate minimum MCS restrictions." Add a similar normative description in 10.48. |  | MAC | [6 empty] | 2014-07-12 13:10 | MAC
3281 | Alfred Asterjadhi | 203 | 2 | 8.4.2.170w | 171 | 32 | E | N | 171 | 32 | 8.4.2.170w |  | V | Alfred Asterjadhi | 11-14/0906r2 |  | The bit lengths in Figure 8-401bg are partial and inconsistent. Fill the first row of the figure with the field lengths. | As in comment. | REVISED (EDITOR: 2014-07-21 17:15:36Z) - TGah editor to add bit sizes "1" below "Store A3", "Store A4", and "CCMP Update Present" subfield. Modify the bit size of "Reserved" field to "4". | EDITOR |  |  |  | I | EDITOR: 2014-07-21 22:44:43Z | 2.1 | 2014-07-21 22:45 | EDITOR
3282 | Alfred Asterjadhi | 203 | 2 | 8.4.2.170y | 173 | 36 | T | N | 173 | 36 | 8.4.2.170y |  |  | Alfred Asterjadhi |  |  | "Max Away Duration field has a unit of microsecond." which means that the AP can go to sleep only for up to ~65ms. Is this enough considering that according to the description in 10.2.2.20 the AP can potentially sleep for a whole beacon interval? | Check if the unit can be larger to cover a wider range e.g., using a unit of TU. |  | MAC | [6 empty] | 2014-07-10 14:48 | MAC
3283 | Alfred Asterjadhi | 203 | 2 | 8.4.2.26 | 817 | 49 | T | N | 817 | 49 | 8.4.2.26 | [5 empty] | Which of the Extended Capabilities are defined for an S1G STA. I see for example that DMS field is used (noticed some others as well). But nothing is specified for the other fields. Should we be more specific regarding the fields of this element for S1G STAs? | Clarify the Extended Capabilities element signaling for S1G STAs. |  | MAC | [6 empty] | 2014-07-08 08:12 | CHAIR
3284 | Alfred Asterjadhi | 203 | 2 | 8.4.2.28 | 113 | 40 | T | N | 113 | 40 | 8.4.2.28 | [5 empty] | For consitency the RAW AC field should be renamed to RAW ACI field and described the same manner as PS-Poll ACI field that precedes it. | As in comment. |  | MAC | [6 empty] | 2014-07-08 08:12 | CHAIR
3285 | Alfred Asterjadhi | 203 | 2 | 8.4.2.6 | 105 | 29 | T | N | 105 | 29 | 8.4.2.6 |  |  | Zander Lei |  |  | Why is this "Group Addressed" added? Consider removing it. In addition, for symmetry add a figure for the Bitmap control field when dot11S1GOptionImplemented is false. | As in comment. |  | MAC | [6 empty] | 2014-07-10 15:03 | MAC
3286 | Alfred Asterjadhi | 203 | 2 | 8.4.2.6 | 105 | 62 | E | N | 105 | 62 | 8.4.2.6 | [5 empty] | the partial virtual bitmap is sometimes called S1G Partial virtual bitmap and sometimes the dot11S1GOptionImplemented equal to true is used to refer to the same. Be consistent and use the S1G terminology when possible. Idem for the field that carries it. | As in comment. |  | MAC | [6 empty] | 2014-07-12 13:31 | MAC
3287 | Alfred Asterjadhi | 203 | 2 | 8.4.2.6 | 108 | 6 | E | N | 108 | 6 | 8.4.2.6 |  | A | Alfred Asterjadhi | 11-14/0906r2 |  | Broken reference (it is a self reference, i.e., redundant.). Other broken references were found in P84L60, subclause 8.4.2.10j.2, Table 9-4a, P231L20, P312L2, and P311L22, P318L6, P125L58, P284L50, P286L60, P288L19, P136L50. | remove "as described in 8.4.2.6.1 (S1G Partial Virtual Bitmap encoding). And fix the other references. | ACCEPTED (EDITOR: 2014-07-21 17:09:15Z) | EDITOR |  |  |  | M | EDITOR: 2014-07-21 21:55:43Z -- Could not fix the reference for 10.2.2.7 (STA Operation during the contention period) as this subclause is not present either in D2.0 of 11ah or D3.0 of REVmc D3.0. Added an Editor's note to the draft pointing out this inconsistency. | 2.1 | 2014-07-21 21:57 | EDITOR
3288 | Alfred Asterjadhi | 203 | 2 | 8.4.2.78 | 122 | 31 | T | N | 122 | 31 | 8.4.2.78 | [5 empty] | "The BSSMaxIdlePeriod is specified in units of 1000 TUs" The way it is written this statement applies to non-S1G STAs as well but this shouldn't be the case. | Make this change specific for S1G. |  | MAC | [6 empty] | 2014-07-08 08:12 | CHAIR
3289 | Alfred Asterjadhi | 203 | 2 | 8.6.24.2 | 178 | 50 | E | N | 178 | 50 | 8.6.24.2 |  | V | Alfred Asterjadhi | 11-14/0906r2 |  | The value of the S1G Action field is AID Switch Request. Also you don't need to add the "Element" for the AID Request in Table 8-388a. | Replace "AID Request" with AID Switch Request". Remove "Element" from Table 8-388a and from its apperance in P178L60. | REVISED (EDITOR: 2014-07-21 17:16:31Z) - Replace "AID Request" with AID Switch Request". Remove "Element" from Table 8-388b and from its apperance in P178L60. | EDITOR |  |  |  | I | EDITOR: 2014-07-21 22:45:34Z | 2.1 | 2014-07-21 22:46 | EDITOR
3290 | Alfred Asterjadhi | 203 | 2 | 8.6.24.5 | 180 | 9 | E | N | 180 | 9 | 8.6.24.5 | [5 empty] | These two sentences can be improved grammatically. | Replace the 2nd and 3rd sentence of 1st paragraph with: "It is used by the AP to convey the updated AIDs of STAs to a peer STA. In addition, it is used by a Relay to convey to the AP the AID of a newly associated STA or to convey the updated AID of a STA that is already associated to the Relay. |  | MAC | [6 empty] | 2014-07-12 13:32 | MAC
3291 | Alfred Asterjadhi | 203 | 2 | 8.6.25.2 | 186 | 22 | E | N | 186 | 22 | 8.6.25.2 | [5 empty] | the reference of the "reachable address element" is missing | ADD REFREENCE TO "reachable address element" format definition 8.4.2.170o |  | EDITOR | [6 empty] | 2014-07-08 07:57 | CHAIR
3292 | Alfred Asterjadhi | 203 | 2 | 8.6.27.2 | 188 | 58 | T | N | 188 | 58 | 8.6.27.2 | [5 empty] | This sentence needs some rephrasing because the way it is writen is ambiguous. Replace with " The Control Response MCS Negotiation Request frame is used by a STA to negotiate with its peer STA the desired MCS for transmitting control response frames as defined in 9.7.6.5.3 (Control Response frame MCS computation). Also keep consistency throughout used terminology i.e., "Control Response MCS Negotiation Request" Similar observations for the Control Response MCS Negotiation Response frame in 8.6.27.3. | As in comment. |  | MAC | [6 empty] | 2014-07-08 08:12 | CHAIR
3293 | Alfred Asterjadhi | 203 | 2 | 8.6.27.3 | 189 | 40 | T | N | 189 | 40 | 8.6.27.3 | [5 empty] | This sentence is a little bit ambiguous. Make clear that the MCS Difference field is an unsigned integer that represents the difference between the primary MCS and the MCS that is preferred for use by the STA. And also have a table that lists its possible values. | As in comment. |  | MAC | [6 empty] | 2014-07-08 08:12 | CHAIR
3294 | Alfred Asterjadhi | 203 | 2 | 8.6.5.3 | 176 | 3 | T | N | 176 | 3 | 8.6.5.3 |  | V | Alfred Asterjadhi | 11-14/962r0 |  | Clarify that the Originator Parameter is not present otherwise. | Insert at the end of this sentence: " Otherwise, it is not present." | REVISED (MAC: 2014-07-21 08:41:14Z) TGah editor to make changes shown in 11/14/0962r0 under all headings that include CID 3294. | EDITOR |  |  |  | I | EDITOR: 2014-07-21 20:00:50Z | 2.1 | 2014-07-21 20:01 | EDITOR
3295 | Alfred Asterjadhi | 203 | 2 | 8.7.3 | 190 | 35 | E | N | 190 | 35 | 8.7.3 |  | A | Alfred Asterjadhi | 11-14/0906r2 |  | The instruction to the editor for the changes to the table is missing. Add the instruction to the editor: "Change Table 8-391 as follows:" | As in comment. | ACCEPTED (EDITOR: 2014-07-21 17:17:32Z) | EDITOR |  |  |  | M | EDITOR: 2014-07-21 22:46:33Z -- In REVmc D3.0 the correct reference is Table 8-409. | 2.1 | 2014-07-21 22:47 | EDITOR
3296 | Alfred Asterjadhi | 203 | 2 | 8.8.3.1 | 192 | 37 | T | N | 192 | 37 | 8.8.3.1 |  |  | Alfred Asterjadhi |  |  | Need to clarify that the Short Data frames are QoS Data frames by adding the appropriate qualificaitons and references there in. | As in comment. |  | MAC | [6 empty] | 2014-07-10 14:48 | MAC
3297 | Alfred Asterjadhi | 203 | 2 | 8.9.1.1 | 205 | 27 | E | N | 205 | 27 | 8.9.1.1 | [5 empty] | This paragraph contains some description that can be found two paragraphs below as well. Remove this redundancy by applying the suggested change. | Replace the paragraph with: "The Address Indicator field indicates whether the RA/Partial BSSID field contains an RA or a Partial BSSID." Same for NDP_2M CTS in 8.9.1.2. |  | MAC | [6 empty] | 2014-07-12 13:32 | MAC
3298 | Alfred Asterjadhi | 203 | 2 | 8.9.1.1 | 205 | 32 | T | N | 205 | 32 | 8.9.1.1 |  |  | Chittabrata Ghosh |  |  | This paragraph and the next one can be merged to remove the existing redundancy. | Replace these two paragraphs with: "The RA/Partial BSSID) field contains: -- RA: the partial AID of the receiving non-AP STA or the partial BSSID of the receiving AP as described in 9.19a -- Partial BSSID: the partial BSSID of the transmitting AP as described in 9.19a. When the Address Indicator field is 0, the RA/Partial BSSID field contains the partial identifier of the receiving STA. When the Address Indicator field is 1, it contains the partial BSSID of the AP transmitting the frame and is interpreted as a broadcast address (see 9.3.2.7 for the receiving STA's behavior). When this frame is used in sector training the field contains the partial BSSID of the AP transmitting the frame." Same for NDP_2M CTS. in 8.9.1.2. |  | MAC | [6 empty] | 2014-07-10 21:49 | MAC
3299 | Alfred Asterjadhi | 203 | 2 | 8.9.1.1 | 205 | 47 | T | N | 205 | 47 | 8.9.1.1 |  |  | Chittabrata Ghosh |  |  | The duration field always indicates the duration of time for NAV protection. So no need to say this for sync frame. And in the next paragraph the sentence is incomplete. | remove the last sentence of this paragraph. And clarify what the next paragraph means as it is unclear for what is the difference between the values is used. Same for NDP_2M CTS. in 8.9.1.2. |  | MAC | [6 empty] | 2014-07-10 21:50 | MAC
3300 | Alfred Asterjadhi | 203 | 2 | 8.9.1.3.2 | 209 | 41 | T | N | 209 | 41 | 8.9.1.3.2 |  | A | Alfred Asterjadhi | 11-14/963r0 |  | The description for the preferred MCS value equal to 10 is wrong as it indicates no preference. Remove "QPSK 1/2 or QPSK 3/4" from the cell. | As in comment. | ACCEPTED (MAC: 2014-07-21 08:43:45Z) | EDITOR |  |  |  | I | EDITOR: 2014-07-21 20:05:34Z | 2.1 | 2014-07-21 20:06 | EDITOR
3301 | Alfred Asterjadhi | 203 | 2 | 8.9.1.3.2 | 209 | 59 | E | N | 209 | 59 | 8.9.1.3.2 |  | A | Alfred Asterjadhi | 11-14/0906r2 |  | For a better description replace "Uplink data present and the estimated time required for the transmission of uplink data frames in unit of 40 microseconds excluding its response and applicable IFS durations." with "The estimated time, in units of 40 microseconds, required for the transmission of the uplink data frames that are present at the STA, excluding the duration of their response and applicable IFS durations." | As in comment. | ACCEPTED (EDITOR: 2014-07-21 17:18:14Z) | EDITOR |  |  |  | I | EDITOR: 2014-07-21 22:53:05Z | 2.1 | 2014-07-21 22:53 | EDITOR
3302 | Alfred Asterjadhi | 203 | 2 | 8.9.1.4.2 | 211 | 21 | E | N | 211 | 21 | 8.9.1.4.2 |  | A | Alfred Asterjadhi | 11-14/0906r2 |  | Use the same editorial style as for NDP_1M Ack frame. | Remove " The unit of the Duration field is 1 microsecond when the Idle Indication field is 0" and insert "where the value is expressed in units of 1 microsecond" after "as described in 8.2.5.7(Setting for control response frames). | ACCEPTED (EDITOR: 2014-07-21 17:18:29Z) | EDITOR |  |  |  | I | EDITOR: 2014-07-21 22:55:07Z | 2.1 | 2014-07-21 22:55 | EDITOR
3303 | Alfred Asterjadhi | 203 | 2 | 8.9.1.5.2 | 212 | 42 | T | N | 212 | 42 | 8.9.1.5.2 |  | A | Alfred Asterjadhi | 11-14/963r0 |  | This unit is not consistent with the unit defined in 8.2.5.1 and with that of other NDP_2M frames. Keep consistency and also use a similar editorial style as for example the NDP_1M/_2M ACK frame for the description of the Duration field. | Replace " . The unit of the Duration field is 40 microseconds when the Idle Indication field is 0" with : ", where the value is expressed in units of 1 microsecond.". | ACCEPTED (MAC: 2014-07-21 08:44:37Z) | EDITOR |  |  |  | I | EDITOR: 2014-07-21 20:06:47Z | 2.1 | 2014-07-21 20:07 | EDITOR
3304 | Alfred Asterjadhi | 203 | 2 | 8.9.1.6.1 | 213 | 31 | E | N | 213 | 31 | 8.9.1.6.1 |  | A | Alfred Asterjadhi | 11-14/0906r2 |  | The precise value of the field is already described in 9.3.2.10a so it is not needed to described it twice. Remove some of the redundancy. | Replace the last sentence with: " The value of this field is defined in 9.21.7.5 (Generation and transmission of BlockAck by an HT STA) when the NDP BlockAck is used during a BlockAck session and is defined in 9.3.2.10a (Fragment BA procedure) when it is used a Fragment BA session. Same change in the NDP_2M BlockAck subclause. | ACCEPTED (EDITOR: 2014-07-21 17:18:33Z) | EDITOR |  |  |  | I | EDITOR: 2014-07-21 22:55:22Z | 2.1 | 2014-07-21 22:55 | EDITOR
3305 | Alfred Asterjadhi | 203 | 2 | 8.9.1.6.1 | 213 | 35 | E | N | 213 | 35 | 8.9.1.6.1 |  | V | Alfred Asterjadhi | 11-14/0937r0 |  | These two paragraphs describe the contents of the Block Ack Bitmap field for two cases. Merge the two paragraphs and see if organization can be improved as suggested in the proposed change. | Replace the two paragraphs from P213L35-48 with: "The The Block Ack Bitmap field of the NDP BlockAck frame is 8 bits and is used to indicate the received status of: - up to 8 MSDUs and A-MSDUs when the NDP BlockAck frame is used during a BlockAck session. Each bit that is equal to 1 in the NDP BlockAck bitmap acknowledges the successful reception of a single MSDU or A-MSDU in the order of sequence number, with the first bit of the NDP BlockAck bitmap corresponding to the MSDU or A-MSDU with the sequence number that matches the value of the Starting Sequence Control field. - up to 8 fragments of an MSDU when the NDP BlockAck frame is used during a Fragment BA session. Each bit that is equal to 1 in the BlockAck Bitmap acknowledges the successful reception of a single fragment of an MSDU, in the order of the fragment number, with the first bit of the BlockAck Bitmap corresponding to the MPDU with fragment number equal to 0 or 8." Make similar change in the NDP_2M BlockAck subclause. | REVISED (EDITOR: 2014-07-21 17:22:18Z) - Agree with the commenter. Proposed resolution accounts for the suggested change. TGah editor to make changes shown in 11/14/0937r0 under all headings that include CID 3305. | EDITOR |  |  |  | I | EDITOR: 2014-07-21 19:45:52Z | 2.1 | 2014-07-21 19:48 | EDITOR
3306 | Alfred Asterjadhi | 203 | 2 | 8.9.1.7 | 215 | 3 | T | N | 215 | 3 | 8.9.1.7 |  |  | Sun Bo |  |  | This subclause contains certain typos and grammatical errors. (e.g., capital letters "Indicates AID") Also for better clarity use the Long Response and No Response to describe the values of the Response Indication field; And clarify that the remaining values of the field are reserved." | As in comment. |  | MAC | [6 empty] | 2014-07-10 13:00 | MAC
3307 | Alfred Asterjadhi | 203 | 2 | 8.9.1.8.1 | 216 | 10 | T | N | 216 | 10 | 8.9.1.8.1 |  |  | Alfred Asterjadhi |  |  | Check Beacon field. This terminology is used only in TIM Broadcast frames. While S1G Beacon and other S1G frame have a Change Sequence field that indicates critical updates. | Make sure there is consistency in the descriptions of these sublcauses with subclauses 9.42 and 10.46. |  | MAC | [6 empty] | 2014-07-12 13:13 | MAC
3308 | Alfred Asterjadhi | 203 | 2 | 8.9.2.1.1 | 217 | 28 | T | N | 217 | 28 | 8.9.2.1.1 |  |  | Yongho Seok |  |  | "The SSID Internetworking present field indicates the desired criteria of the probe response." Not really. It indicates whatever the items that are below this sentence indicate. Also suggest renaming the field to "CSSID/ANO Present". Also note that LSB terminology is not correct because it refers to least significant bit. | Replace SSID/Internetworking Present" with "CSSID/ANO Present" throughout the draft. And replace this sentence (and the same for NDP_2M Probe Request in 8.9.1.1.2) with " The CSSID/ANO Present field indicates if the NDP Probe Request frame contains a Compressed SSID field or an Access Network Option field. Similarly change the next two paragrapsh to reflect these changes making sure that the LSB is expanded to least significant octet. |  | MAC | [6 empty] | 2014-07-11 01:38 | MAC
3309 | Alfred Asterjadhi | 203 | 2 | 8.9.2.1.1 | 217 | 44 | T | N | 217 | 44 | 8.9.2.1.1 |  |  | Yongho Seok |  |  | The Requested Probe Response Type indicates the requested response type not what the AP responsds with. | Set to 0 if the STA requests a Short Probe Response, Set to 1 if the STA requests a Probe Response frame. Idem in 8.9.1.2. |  | MAC | [6 empty] | 2014-07-11 01:38 | MAC
3310 | Alfred Asterjadhi | 203 | 2 | 9.19a | 249 | 43 | E | N | 249 | 43 | 9.19a |  | V | Alfred Asterjadhi | 11-14/0907r1 |  | CH_BANDWIDTH values are CBW1, etc. Replace "set to a value greater than 1 MHz" with " not equal to CBW1 | As in comment. | REVISED (EDITOR: 2014-07-21 18:31:25Z) - The suggested change is not equivalent to the existing text. Replace "set to a value greater than 1 MHz" with "set to CBW2, CBW4, CBW8, or CBW16". | EDITOR |  |  |  | I | EDITOR: 2014-07-25 22:03:02Z | 2.1 | 2014-07-25 22:03 | EDITOR
3311 | Alfred Asterjadhi | 203 | 2 | 9.19a | 249 | 48 | E | N | 249 | 48 | 9.19a |  | A | Alfred Asterjadhi | 11-14/0907r1 |  | Double "Table" occurrence. Remove one of them. Also there are a couple of ":" missing in this subclause (see P251L3, P251L11, etc). Add them. | As in comment. | ACCEPTED (EDITOR: 2014-07-21 18:31:29Z) | EDITOR |  |  |  | I | EDITOR: 2014-07-25 22:03:37Z | 2.1 | 2014-07-25 22:04 | EDITOR
3312 | Alfred Asterjadhi | 203 | 2 | 9.19a | 252 | 12 | T | N | 252 | 12 | 9.19a |  |  | Yongho Seok |  |  | The value of the COLOR field has to be the same not only for PPDUs transmitted to associated STAs but also for PPDUs transmitted to non-associated STAs and groupcasted to multiple STAs. Remove " and that is addressed to a STA that is associated with that AP". Also the description of how a non-AP STA sets the value of this COLOR field in the S1G Capabilities element is missing so needs to be added. | As in comment. |  | MAC | [6 empty] | 2014-07-12 13:19 | MAC
3313 | Alfred Asterjadhi | 203 | 2 | 9.2.4.2 | 222 | 4 | T | N | 222 | 4 | 9.2.4.2 |  |  | Liwen Chu |  |  | The value of the PS-Poll ACI subfield overrides the PS_Poll ACI only if the STA Type subfield coincides with that of the STA. Also not all Sensor type STAs have a single queue (see 9.21.2.1) so not all the frames are transmitted using AC_BE, but rather the PS-Poll family only. And the PS-Poll ACI subfield based update is valid for Sensor type STAs as well. | Make the appropriate changes to this paragraph to clarify that the update is valid if the EDCA parameter Set is intended for the S1G STA's type and also the description for the Sensor type STA should be the same as the non-Sensor type STA with the only difference that the default value is AC_BE in this case. |  | MAC | [6 empty] | 2014-07-10 14:05 | MAC
3314 | Alfred Asterjadhi | 203 | 2 | 9.21.2.5 | 254 | 6 | T | N | 254 | 6 | 9.21.2.5 | [5 empty] | This sentence is too long which makes it difficult to understand. Some changes are suggested to clarify its meaning. | Replace the sentence with: " An S1G STA that intends to transmit an 8 MHz or 16 MHz PPDU invoking a backoff procedure in the primary 2Mhz channel using the channel busy conditions defined in 24.3.17.5.4.1 (CCA sensitivity for devices in Type 2 channels implementing intended 8 or 16 MHz tranmsmit channel width channel access procedure) shall not set the Dynamic Indication field to 1 in any RTS frame that is scheduled for transmission at the expiration of this backoff." |  | MAC | [6 empty] | 2014-07-08 08:12 | CHAIR
3315 | Alfred Asterjadhi | 203 | 2 | 9.21.2.9a | 256 | 12 | T | N | 256 | 12 | 9.21.2.9a |  | V | Liwen Chu | 11-14/932r4 |  | The list of idle channels seems incomplete. For example, shouldn't the primary1 and secondary1 be idle if secondary2 is in the element? | Complete the list of idle channels for each row. | REVISED (MAC: 2014-07-21 08:33:17Z) Discussion: There are three places for CCA indication in 11ah: 7.3.5.12, 9.21.2.9a and 24.3.17.5. They should be consistent. Idle 1MHz primary channeland is missing from some columns of Table 9-10a. TGah Editor: TGah editor to make changes shown in 11-14/932r4 | EDITOR |  |  |  | I | EDITOR: 2014-07-21 19:41:44Z | 2.1 | 2014-07-21 19:43 | EDITOR
3316 | Alfred Asterjadhi | 203 | 2 | 9.21.2.9a | 256 | 21 | E | N | 256 | 21 | 9.21.2.9a |  | A | Alfred Asterjadhi | 11-14/0907r1 |  | Typo: Replace " Slot boundaries" with ". Slot boundaries | As in comment. | ACCEPTED (EDITOR: 2014-07-21 18:32:13Z) | EDITOR |  |  |  | I | EDITOR: 2014-07-25 22:17:21Z | 2.1 | 2014-07-25 22:17 | EDITOR
3317 | Alfred Asterjadhi | 203 | 2 | 9.21.5 | 257 | 14 | T | N | 257 | 14 | 9.21.5 |  |  | Chittabrata Ghosh |  |  | This subclause contains multiple subclauses with normative behavior and descriptions that are not very clear and sometimes in conflict with each other. Make sure that the descriptions are consistent throughout the clause. | As in comment. |  | MAC | [6 empty] | 2014-07-10 14:32 | MAC
3318 | Alfred Asterjadhi | 203 | 2 | 9.21.5.1 | 257 | 20 | E | N | 257 | 20 | 9.21.5.1 |  | A | Alfred Asterjadhi | 11-14/0907r1 |  | "the efficiency of the utilization of the medium" => the medium utilization's efficiency" | As in comment. | ACCEPTED (EDITOR: 2014-07-21 18:32:16Z) | EDITOR |  |  |  | I | EDITOR: 2014-07-25 22:18:15Z | 2.1 | 2014-07-25 22:18 | EDITOR
3319 | Alfred Asterjadhi | 203 | 2 | 9.21.5.1 | 257 | 23 | T | N | 257 | 23 | 9.21.5.1 |  |  | Chittabrata Ghosh |  |  | The S1G Beacon frame can be transmitted every TSBTT as well | "beacon interval" => "(short) beacon interval" throughout the subclause. |  | MAC | [6 empty] | 2014-07-10 14:32 | MAC
3320 | Alfred Asterjadhi | 203 | 2 | 9.21.5.1 | 257 | 27 | T | N | 257 | 27 | 9.21.5.1 |  |  | Chittabrata Ghosh |  |  | Keep consistency on how capability indication is used/signaled. An S1G STA with dot11xxxx equal to true/false shall set the XYZ field in the S1G Capabilities element it transmits to 1/0. And "An AP shall not include a non-AP STA in any RAW Group from which it has received an S1G Capabilities element with the XYZ field equal to 0. Same considerations for the use of "STA" which should refer to a "non-AP STA" or even better "TIM STA" and use one of the two terminologies either "time slot" or "RAW slot". | As in comment throughout the subclause. |  | MAC | [6 empty] | 2014-07-10 14:32 | MAC
3321 | Alfred Asterjadhi | 203 | 2 | 9.21.5.1 | 257 | 55 | T | N | 257 | 55 | 9.21.5.1 |  |  | Chittabrata Ghosh |  |  | The RAW is divided into one or more "RAW slots" rather than time slots. Please use the terminology consistently throughout the subclause. | As in comment. |  | MAC | [6 empty] | 2014-07-10 14:32 | MAC
3322 | Alfred Asterjadhi | 203 | 2 | 9.21.5.1 | 258 | 5 | T | N | 258 | 5 | 9.21.5.1 |  |  | Chittabrata Ghosh |  |  | This paragraph and the last paragraph seem to contain some redundant information. See 9.21.5.3, 9.21.5.8 etc. Make sure there is no redundancy/conflicts across these subclauses. | As in comment. |  | MAC | [6 empty] | 2014-07-10 14:32 | MAC
3323 | Alfred Asterjadhi | 203 | 2 | 9.21.5.1 | 258 | 18 | T | N | 258 | 18 | 9.21.5.1 |  |  | Chittabrata Ghosh |  |  | This paragraph is not very clear. Also how does the AP know whether the STA supports SST? | Make clear that the Channel Indication signaling in the RPS element follows the signaling in the SST procedure. Also clarify how the AP knows whether STA supports SST. |  | MAC | [6 empty] | 2014-07-10 14:32 | MAC
3324 | Alfred Asterjadhi | 203 | 2 | 9.21.5.2 | 258 | 48 | T | N | 258 | 48 | 9.21.5.2 |  |  | Chittabrata Ghosh |  |  | The periodic RAW is described in 9.21.5.8. Remove this last sentence and the next paragraph that follows it because they are redundant (eventually move part of it to 9.21.5.8) | As in comment. |  | MAC | [6 empty] | 2014-07-10 14:32 | MAC
3325 | Alfred Asterjadhi | 203 | 2 | 9.21.5.2 | 258 | 61 | T | N | 258 | 61 | 9.21.5.2 |  |  | Chittabrata Ghosh |  |  | These three paragraphs are not very clear. They should clearly specify how the AP shall set the Cross Slot Boundary field and whether the non-AP STA shall limit the duration of its frame exchange within its assigned RAW slot depending on the value of the Cross Slot Boundary value. And given that the normative behavior should be clear by now the paragraph describing Figure 9-30a can have descriptive text. | As in comment. |  | MAC | [6 empty] | 2014-07-10 14:32 | MAC
3326 | Alfred Asterjadhi | 203 | 2 | 9.21.5.3 | 259 | 54 | T | N | 259 | 54 | 9.21.5.3 |  |  | Chittabrata Ghosh |  |  | This listing is too confusing because of all the signaling, references to Figures and redundant information. Please split the content so that it is clear that the listing specifies what x (with two items one for each if condition) is, what Noffset is. Then add a paragraph (preferrably one that precedes each figure with a brief explanation of the figures) that refers to the figures. | As in comment. |  | MAC | [6 empty] | 2014-07-10 14:32 | MAC
3327 | Alfred Asterjadhi | 203 | 2 | 9.21.5.4 | 261 | 42 | T | N | 261 | 42 | 9.21.5.4 |  |  | Chittabrata Ghosh |  |  | This sentence should be moved in 9.21.5.1 immediately after the capability indications descriptions (i.e., in P257L37). And remove the sentence starting in P258L8: A STA that is not a member of the group..." because the description is a repetition of the entence suggested to be moved in the same sublause. | As in comment. |  | MAC | [6 empty] | 2014-07-10 14:32 | MAC
3328 | Alfred Asterjadhi | 203 | 2 | 9.21.5.4 | 264 | 64 | E | N | 264 | 64 | 9.21.5.4 | [5 empty] | Instead of referring to the values of the RAW Type field and RAW Type Options field simply refer to Generic RAW, Non-TIM RAW etc for better readibility. | As in comment. |  | MAC | [6 empty] | 2014-07-12 13:32 | MAC
3329 | Alfred Asterjadhi | 203 | 2 | 9.21.5.5 | 261 | 47 | T | N | 261 | 47 | 9.21.5.5 |  |  | Chittabrata Ghosh |  |  | Some typos in this subclause: e.g., remove "in" in P262L22, and replace the "an" with "the" when applicable. | As in comment. |  | MAC | [6 empty] | 2014-07-10 14:32 | MAC
3330 | Alfred Asterjadhi | 203 | 2 | 9.21.5.7 | 263 | 1 | T | N | 263 | 1 | 9.21.5.7 |  |  | Chittabrata Ghosh |  |  | This subclause needs some polishing. Please use correct terminologies for "access the channel" identify the fields with capital letters, prepend "the" when necessary, and use reference to other procedures (e.g., BDT, RD, UL sync etc. | As in comment. |  | MAC | [6 empty] | 2014-07-10 14:32 | MAC
3331 | Alfred Asterjadhi | 203 | 2 | 9.21.5.8 | 263 | 52 | T | N | 263 | 52 | 9.21.5.8 |  |  | Zander Lei |  |  | The non-AP STA behavior is missing in the subclause. Also it is not clear what "the allocated resource for PRAW" is. In addition it is not clear how the non-AP STA knows that the received PRAW information is the most up to date. | As in comment. |  | MAC | [6 empty] | 2014-07-10 15:03 | MAC
3332 | Alfred Asterjadhi | 203 | 2 | 9.23.1 | 264 | 32 | T | N | 264 | 32 | 9.23.1 |  |  | Alfred Asterjadhi |  |  | There seems to be a lot of reduncancy in this paragraph because the same descriptions can be found in the respective subclauses below for the originator and receiving STA. Check if some redundancy can be avoided by referring to the respective subclauses that follow (e.g., 9.23.2). | As in comment. |  | MAC | [6 empty] | 2014-07-10 14:48 | MAC
3333 | Alfred Asterjadhi | 203 | 2 | 9.23.1 | 264 | 54 | T | N | 264 | 54 | 9.23.1 |  | V | Alfred Asterjadhi | 11-14/962r0 |  | According to Annex B, block ack operation is mandatory for non-sensor type STAs (see page 497L12). But this is missing here. | Insert "that is a non-Sensor type STA or" immediately after " An S1G STA". | REVISED (MAC: 2014-07-21 08:41:56Z) Agree in principle with the commenter. The proposed resolution resolves the inconsistency by specifying that an S1G STA that is a non-Sensor type STA shall support the HT immediate block ack operation. TGah editor to make changes shown in 11/14/0962r0 under all headings that include CID 3333. | EDITOR |  |  |  | I | EDITOR: 2014-07-21 20:02:27Z | 2.1 | 2014-07-21 20:02 | EDITOR
3334 | Alfred Asterjadhi | 203 | 2 | 9.23.7.3 | 267 | 41 | T | N | 267 | 41 | 9.23.7.3 |  | V | Alfred Asterjadhi | 11-14/962r0 |  | Do you need to specify the value of the RXVECTOR parameter here? It seems redundant given that each frame in an A-MPDU's value of FN is 0 anyways. | Remove " with RXVECTOR parameter RESPONSE_INDICATION equal to NDP Response". Idem in 9.23.7.4. | REVISED (MAC: 2014-07-21 08:42:13Z) Agree with the commenter. Proposed resolution is inline with the suggested change. TGah editor to make changes shown in 11/14/0962r0 under all headings that include CID 3334. | EDITOR |  |  |  | I | EDITOR: 2014-07-21 20:03:51Z | 2.1 | 2014-07-21 20:04 | EDITOR
3335 | Alfred Asterjadhi | 203 | 2 | 9.23.7.5 | 268 | 39 | E | N | 268 | 39 | 9.23.7.5 |  | A | Alfred Asterjadhi | 11-14/0907r1 |  | Broken reference 9.54 (Bitmap Protection for NDP BlockAck frames). Fix it. Also remove "Clause" in P268L55. And replace "LONG RESPONSE" with " Long Response" in P269L15. | As in comment. | ACCEPTED (EDITOR: 2014-07-21 18:33:12Z) | EDITOR |  |  |  | I | EDITOR: 2014-07-25 22:31:55Z | 2.1 | 2014-07-25 22:32 | EDITOR
3336 | Alfred Asterjadhi | 203 | 2 | 9.27.1 | 269 | 40 | E | N | 269 | 40 | 9.27.1 |  | A | Alfred Asterjadhi | 11-14/0907r1 |  | There are three STAs that may support RD. Hence the protocol " applies to either type of STA" | Replace : "applies to both types of STAs" with "applies to either type of STA". | ACCEPTED (EDITOR: 2014-07-21 18:33:31Z) | EDITOR |  |  |  | I | EDITOR: 2014-07-25 22:34:39Z | 2.1 | 2014-07-25 22:35 | EDITOR
3337 | Alfred Asterjadhi | 203 | 2 | 9.3.2.10a | 232 | 30 | E | N | 232 | 30 | 9.3.2.10a | [5 empty] | "Fragment MPDU (F-MPDU)". Use lower case when not part of a field. Also note that it can also be a VHT single MPDU (or S-MPDU if the new terminology is adopted see my other comment). | As in comment. |  | MAC | [6 empty] | 2014-07-12 13:32 | MAC
3338 | Alfred Asterjadhi | 203 | 2 | 9.3.2.10a | 232 | 55 | E | N | 232 | 55 | 9.3.2.10a |  | V | Alfred Asterjadhi | 11-14/0907r1 |  | 1 MHz format PPDU and >= 2MHz short/long format PPDU. Use the acronyms S1G_1M PPDU and S1G_SHORT, S1G_LONG PPDU. Idem in P234L62. | As in comment. | REVISED (EDITOR: 2014-07-21 18:29:27Z) - Replace "1 MHz format PPDU" with "S1G_1M PPDU" and replace ">=2 MHz short/long format PPDU" with "S1G_SHORT/S1G_LONG PPDU" in subclause 9.3.2.10a and in subclause 9.3.2.15. | EDITOR |  |  |  | M | EDITOR: 2014-07-25 21:42:18Z -- No changes were excecuted in 9.3.2.15 because there is no occurrence of the text instructed to be replaced in it. There are occurrences of 1 MHz preamble and >=2 MHz short/long preamble that would benefit from the change but cannot modify without further input from TGah. Added an Editor's note to highlight this suggested change. | 2.1 | 2014-07-25 21:50 | EDITOR
3339 | Alfred Asterjadhi | 203 | 2 | 9.3.2.10a | 233 | 25 | T | N | 233 | 25 | 9.3.2.10a |  | V | Alfred Asterjadhi | 11-14/962r0 |  | The encoding (decoding) the BlockAck bitmap is described in 9.52 but it is better to put a declarative statement in this subclause to help the reader identify the correct subclause. | Insert "The bitmap of the NDP BlockAck frame is protected using the encoding procedure described in 9.54 (Bitmap Protection for NDP BlockAck frames)." immediately after the note, and insert at the end of P233L36: "The values of the BlockAck ID and Starting Sequence Number are obtained after decoding the NDP BlockAck frame as described in Clause 9.52 (Bitmap Protection for NDP BlockAck frames)". | REVISED (MAC: 2014-07-21 08:41:36Z) Agree with the commenter. Proposed resolution accounts for the suggested change. TGah editor to make changes shown in 11/14/0962r0 under all headings that include CID 3339. | EDITOR |  |  |  | I | EDITOR: 2014-07-21 20:01:44Z | 2.1 | 2014-07-21 20:02 | EDITOR
3340 | Alfred Asterjadhi | 203 | 2 | 9.3.2.3.4 | 224 | 17 | E | N | 224 | 17 | 9.3.2.3.4 |  | A | Alfred Asterjadhi | 11-14/0907r1 |  | Redundant dots "'.." at the end of the last item. Remove both of them. Also remove the one in the previous item as well. | As in comment. | ACCEPTED (EDITOR: 2014-07-21 18:27:52Z) | EDITOR |  |  |  | I | EDITOR: 2014-07-25 21:31:22Z | 2.1 | 2014-07-25 21:31 | EDITOR
3341 | Alfred Asterjadhi | 203 | 2 | 9.3.2.4a | 226 | 8 | E | N | 226 | 8 | 9.3.2.4a |  | A | Alfred Asterjadhi | 11-14/0907r1 |  | Replace "S1G 1M" with "S1G_1M". | As in comment. | ACCEPTED (EDITOR: 2014-07-21 18:28:11Z) | EDITOR |  |  |  | I | EDITOR: 2014-07-25 21:32:07Z | 2.1 | 2014-07-25 21:32 | EDITOR
3342 | Alfred Asterjadhi | 203 | 2 | 9.3.2.7 | 229 | 25 | E | N | 229 | 25 | 9.3.2.7 | [5 empty] | The RA field of the NDP CTS. Actually the field is called RA/Partial BSSID field. Keep consitency between 8.9.1 and this subclause. | As in comment. |  | EDITOR | [6 empty] | 2014-07-08 07:57 | CHAIR
3343 | Alfred Asterjadhi | 203 | 2 | 9.3.2.7 | 229 | 31 | T | N | 229 | 31 | 9.3.2.7 |  |  | Liwen Chu |  |  | " In case the NDP CTS frame is a CTS-to-self, the value in the ..." This sentence should be moved to sublause 9.3.2.11 instead of referring to it. Also replace "Ack" with (NDP) Ack. | As in comment. |  | MAC | [6 empty] | 2014-07-10 14:05 | MAC
3344 | Alfred Asterjadhi | 203 | 2 | 9.3.2.9 | 230 | 22 | E | N | 230 | 22 | 9.3.2.9 |  | V | Alfred Asterjadhi | 11-14/0907r1 |  | The correct location for the last sentence that describes the use of BAT frame is in 9.3.2.10 (Block Ack procedure). Move this sentence to that subclause. | As in comment. | REVISED (EDITOR: 2014-07-21 18:28:32Z) - Move "During a TWT SP, the BAT frame is used in place of the BlockAck frame, as described in 9.23 (Block acknowledgment (block ack)) and otherwise, is not used." at the end of subclause 9.3.2.10. | EDITOR |  |  |  | I | EDITOR: 2014-07-25 21:34:09Z | 2.1 | 2014-07-25 21:34 | EDITOR
3345 | Alfred Asterjadhi | 203 | 2 | 9.3.2.9 | 230 | 51 | E | N | 230 | 51 | 9.3.2.9 |  | A | Alfred Asterjadhi | 11-14/0907r1 |  | The three paragraphs that follow depend on this one. Organize the three paragraphs that follow as a numbered list of this paragraph. | As in comment. | ACCEPTED (EDITOR: 2014-07-21 18:28:37Z) | EDITOR |  |  |  | I | EDITOR: 2014-07-25 21:33:48Z | 2.1 | 2014-07-25 21:34 | EDITOR
3346 | Alfred Asterjadhi | 203 | 2 | 9.3.2.9 | 231 | 61 | T | N | 231 | 61 | 9.3.2.9 |  |  | Alfred Asterjadhi |  |  | In item 4) the Ack ID extension case is missing. | Insert: ", and Ack ID extension if present, " after "Ack ID field" |  | MAC | [6 empty] | 2014-07-10 14:48 | MAC
3347 | Alfred Asterjadhi | 203 | 2 | 9.3.2.9 | 232 | 10 | E | N | 232 | 10 | 9.3.2.9 |  | A | Alfred Asterjadhi | 11-14/0907r1 |  | " is varied by" does not read very well. Replace it with " depends on". | As in comment. | ACCEPTED (EDITOR: 2014-07-21 18:29:19Z) | EDITOR |  |  |  | I | EDITOR: 2014-07-25 21:35:30Z | 2.1 | 2014-07-25 21:36 | EDITOR
3348 | Alfred Asterjadhi | 203 | 2 | 9.33.7 | 272 | 21 | T | N | 272 | 21 | 9.33.7 |  |  | Hongyuan Zhang |  |  | Shouldn't "and as indicated" be replaced with " that is indicated"? Also S1G STAs transmit S1G Capability elements. Replace "VHT Capabilities with S1G Capabilties". | As in comment. |  | MAC | [6 empty] | 2014-07-10 13:17 | MAC
3349 | Alfred Asterjadhi | 203 | 2 | 9.42.1 | 273 | 40 | T | N | 273 | 40 | 9.42.1 |  |  | Matthew Fischer |  |  | clarify when is "Adjusted Minimum TWT Wake Duration" calculated? | clarify in text. |  | MAC | [6 empty] | 2014-07-14 19:57 | MAC
3350 | Alfred Asterjadhi | 203 | 2 | 9.42.1 | 274 | 7 | T | N | 274 | 7 | 9.42.1 |  |  | Matthew Fischer |  |  | "shall not queue"-->shall not respond" and move the entire paragraph to the end of 9.42.5 | clarify in text. |  | MAC | [6 empty] | 2014-07-14 19:57 | MAC
3351 | Alfred Asterjadhi | 203 | 2 | 9.42.2 | 275 | 14 | T | N | 275 | 14 | 9.42.2 |  |  | Matthew Fischer |  |  | While it is clear that the TWT peer STA shall transmit TACK/STACK etc it is not clear why the TWT STA shall send these frames as well. | Please clarify. |  | MAC | [6 empty] | 2014-08-05 01:09 | MAC
3352 | Alfred Asterjadhi | 203 | 2 | 9.42.3 | 275 | 59 | E | N | 275 | 59 | 9.42.3 |  | A | Alfred Asterjadhi | 11-14/0907r1 |  | typo: "WT" --> "TWT" | As in comment | ACCEPTED (EDITOR: 2014-07-21 18:33:39Z) | EDITOR |  |  |  | I | EDITOR: 2014-07-25 22:36:02Z | 2.1 | 2014-07-25 22:36 | EDITOR
3353 | Alfred Asterjadhi | 203 | 2 | 9.42.3 | 276 | 1 | E | N | 276 | 1 | 9.42.3 |  |  | Matthew Fischer |  |  | what does "Next TWT Request subfield equal to 0 or 1" mean? If the Next TWT Request subfield does not matter, then don't mention it at all. | As in comment |  | MAC | [6 empty] | 2014-07-14 19:57 | MAC
3354 | Alfred Asterjadhi | 203 | 2 | 9.42.3 | 276 | 16 | T | N | 276 | 16 | 9.42.3 |  |  | Matthew Fischer |  |  | "TWT peer STA" --> "TWT STA" | As in comment |  | MAC | [6 empty] | 2014-07-14 19:57 | MAC
3355 | Alfred Asterjadhi | 203 | 2 | 9.42.3 | 276 | 22 | T | N | 276 | 22 | 9.42.3 |  |  | Matthew Fischer |  |  | what does"shall queue" mean? It is redundent with the sentence on line 33. please remove this sentence. | As in comment |  | MAC | [6 empty] | 2014-07-14 19:57 | MAC
3356 | Alfred Asterjadhi | 203 | 2 | 9.42.3 | 276 | 29 | T | N | 276 | 29 | 9.42.3 |  |  | Matthew Fischer |  |  | "contains a Next TWT value" --> "contains a non-zero Next TWT value" | As in comment |  | MAC | [6 empty] | 2014-07-14 19:57 | MAC
3357 | Alfred Asterjadhi | 203 | 2 | 9.42.5 | 277 | 20 | E | N | 277 | 20 | 9.42.5 |  | V | Alfred Asterjadhi | 11-14/0907r1 |  | the sentence from line 20 is too long and confusing. Please rephrase as below. "The AP indicates the TWT value for a TWT requesting STA from which it received a frame containing an S1G Capabilities element with the TWT Grouping Support subfield equal to 1 that is the intended recipient of the frame containing the TWT element by including (1) the value of the assigned group ID in the TWT Group ID subfield, (2) the lower 48 bits of a TSF value in the Zero Offset of Group subfield (3) a TWT unit value in the TWT Unit (8.4.2.170i (TWT element)) subfield, and (4) a positive offset value indicated in the TWT Offset (8.4.2.170i (TWT element)) subfield. " | As in comment | REVISED (EDITOR: 2014-07-21 18:34:23Z) - After "including" add a colon. Then bullet the four options "....containing the TWT element by including: * the value of the assigned group ID in the TWT Group ID subfield, * the lower 48 bits of a TSF value in the Zero Offset of Group subfield to indicate the TWT value corresponding to the first member of the TWT Group that is identified by the TWT Group ID, * a TWT unit value in the TWT Unit (8.4.2.170i (TWT element)) subfield, * a positive offset value indicated in the TWT Offset (8.4.2.170i (TWT element)) subfield. The allowed values in the TWT Unit subfield are given in Table 8-240d (TWT Unit subfield encoding)." | EDITOR |  |  |  | I | EDITOR: 2014-07-25 22:52:38Z | 2.1 | 2014-07-25 22:53 | EDITOR
3358 | Alfred Asterjadhi | 203 | 2 | 9.42.6 | 277 | 57 | T | N | 277 | 57 | 9.42.6 |  |  | Alfred Asterjadhi |  |  | the "receiving STA" should be "requesting STA" | As in comment |  | MAC | [6 empty] | 2014-07-10 14:48 | MAC
3359 | Alfred Asterjadhi | 203 | 2 | 9.42.6 | 278 | 26 | E | N | 278 | 26 | 9.42.6 |  |  | Matthew Fischer |  |  | Tthe sentence here seems redundent with the sentence that follows on line 30. Please remove. | As in comment |  | MAC | [6 empty] | 2014-07-14 19:57 | MAC
3360 | Alfred Asterjadhi | 203 | 2 | 9.42.6 | 278 | 50 | T | N | 278 | 50 | 9.42.6 |  |  | Alfred Asterjadhi |  |  | there are two types of "check beacon field" in the sentence. First one is one bit in the APDI field in NDP page frame. The second is one byte in the beacon and tim broadcast. Please remove "The Check Beacon field is initialized to 0 and incremented after each critical update to the Beacon frame;" and change the first remaining instance of "check beacon field" to "Check beacon bit" | As in comment |  | MAC | [6 empty] | 2014-07-10 14:48 | MAC
3361 | Alfred Asterjadhi | 203 | 2 | 9.42.6 | 279 | 33 | T | N | 279 | 33 | 9.42.6 |  |  | Alfred Asterjadhi |  |  | "wake at the next TSBTT" -->"wake at the next T(S)BTT" | As in comment |  | MAC | [6 empty] | 2014-07-10 14:48 | MAC
3362 | Alfred Asterjadhi | 203 | 2 | 9.43.1 | 280 | 28 | T | N | 280 | 28 | 9.43.1 |  |  | Jason Lee |  |  | What does " devise the schedule of protecting TWT(s) mean? | Please clarify. |  | MAC | [6 empty] | 2014-07-10 14:22 | MAC
3363 | Alfred Asterjadhi | 203 | 2 | 9.43.1 | 280 | 31 | T | N | 280 | 31 | 9.43.1 |  |  | Jason Lee |  |  | Keep consistency with TWT procedure e.g., there are TWT Setup frames which are sent to successfully complete a TWT agreement, etc. | As in comment. |  | MAC | [6 empty] | 2014-07-10 14:22 | MAC
3364 | Alfred Asterjadhi | 203 | 2 | 9.43.1 | 280 | 49 | E | N | 280 | 49 | 9.43.1 | [5 empty] | Remove duplicate sentence (either this one or the one in P280L13). Actually the paragraphs that contain these sentences basically repeat what is described in 9.43.1.1. Make sure there is no redundancy (I think you can just remove the first paragraph and the last sentence of the second paragraph mentioned)). | As in comment. |  | MAC | [6 empty] | 2014-07-12 13:32 | MAC
3365 | Alfred Asterjadhi | 203 | 2 | 9.43.1 | 280 | 54 | T | N | 280 | 54 | 9.43.1 |  |  | Jason Lee |  |  | This paragraph seems too confused to be useful. Please, either remove it or clarify the description. | As in comment. |  | MAC | [6 empty] | 2014-07-10 14:22 | MAC
3366 | Alfred Asterjadhi | 203 | 2 | 9.43.1 | 280 | 60 | T | N | 280 | 60 | 9.43.1 |  |  | Jason Lee |  |  | The last two paragraphs contain normative behavior for TIM STAs as such need to be moved in RAW procedure. Also itemize the 3rd and 4th sentence of the first paragraph and make them dependent of the 2nd sentence (after removing passive voice to this sentence, and of course loosen up the shall requirement because those are two options among the many options that the AP has with RAW). | As in comment. |  | MAC | [6 empty] | 2014-07-10 14:22 | MAC
3367 | Alfred Asterjadhi | 203 | 2 | 9.43.1.1 | 281 | 17 | T | N | 281 | 17 | 9.43.1.1 |  |  | Jason Lee |  |  | There is some redundancy in this subclause with other parts of the draft. E.g., PRAW is defined in 9.21.5.8 so refer to that subclause (e.g., in first paragraph). Also the second paragraph basically says what the first paragraphs and other sublcauses describe (see TWT operation, PRAW etc) so seems it is not needed. | As in comment. |  | MAC | [6 empty] | 2014-07-10 14:22 | MAC
3368 | Alfred Asterjadhi | 203 | 2 | 9.43.2 | 282 | 30 | T | N | 282 | 30 | 9.43.2 |  |  | Shoukang Zheng |  |  | Paragraphs 2-5 basically list different options of the Poll Type setting for a STA that transmits a PS-Poll frame so you can list these options removing redundancy. See suggested change. The same thing can be done for paragraphs 7-10. | Replace these paragraphs with: " An S1G STA that transmits a PS-Poll frame may set the Poll Type field in the Frame Control field to: - 0 if it requests to the AP delivery of DL BUs without requesting rescheduling of the doze/awake cycle - 1 if it solicits information regarding the change sequence of the Beacon and the partial timestamp - 2 if it is not a TWT STA that requests to the AP delivery of the DL BUs and re-synchronizing to the next TBTT - 2 if it is a TWT STA that transmits the frame to the TWT AP within the negotiated TWT SP to request delivery of DL BUs and information for the next TWT - 3 if it requests to the AP to reschedule its doze/wake cycle to another service period" |  | MAC | [6 empty] | 2014-08-05 01:11 | MAC
3369 | Alfred Asterjadhi | 203 | 2 | 9.43.3 | 283 | 54 | T | N | 283 | 54 | 9.43.3 |  |  | Shoukang Zheng |  |  | The procedure that provides switching of the mode from TIM to non-TIM is the Dynamic AID assignment which uses the same elements and the same signaling. Instead of having one paragraph isolated in here move this paragraph in the subclause 10.45 so that the reader can find all the information in the same place. | Move this paragraph to P332L5 and remove the header of this subclause. |  | MAC | [6 empty] | 2014-07-10 14:53 | MAC
3370 | Alfred Asterjadhi | 203 | 2 | 9.44.1 | 284 | 42 | T | N | 284 | 42 | 9.44.1 |  |  | Po-kai Huang |  |  | The protection of the TXOP duration is missing in this sentence. Add " ,or a TXOP duration " after TWT time". | As in comment. |  | MAC | [6 empty] | 2014-07-11 01:19 | MAC
3371 | Alfred Asterjadhi | 203 | 2 | 9.47.1 | 293 | 31 | T | N | 293 | 31 | 9.47.1 |  |  | Yuan Zhou |  |  | Make sure that the signaling in the RPS element is consistent with that of the SST and SST operaiton elements (e.g., Channel units etc). | Please clarify. |  | MAC | [6 empty] | 2014-07-10 14:55 | MAC
3372 | Alfred Asterjadhi | 203 | 2 | 9.48.3 | 295 | 1 | T | N | 295 | 1 | 9.48.3 |  |  | James Wang |  |  | The group sectorization procedure is still not very clear. I think it also need to be clear how to differentiate sectorized Beacon Intervals and Omni Beacon intervals from non-AP STA point of view. | As in comment. |  | MAC | [6 empty] | 2014-07-10 13:21 | MAC
3373 | Alfred Asterjadhi | 203 | 2 | 9.49.2 | 304 | 35 | T | N | 304 | 35 | 9.49.2 |  |  | Alfred Asterjadhi |  |  | "Probe Activation Response frames"-->"Relay Activation Response frames". | As in comment |  | MAC | [6 empty] | 2014-07-10 14:48 | MAC
3374 | Alfred Asterjadhi | 203 | 2 | 9.49.2 | 305 | 25 | E | N | 305 | 25 | 9.49.2 |  | V | Alfred Asterjadhi | 11-14/0907r1 |  | please use consistent term: "Relay AP" and "relay-AP" are used in the docyment alternatively. | As in comment | REVISED (EDITOR: 2014-07-21 18:41:01Z) - Proposed resolution is inline with that of CID 3436 that replaces "relay-AP" with "relay AP". Replace "Relay AP" with "relay AP". | EDITOR |  |  |  | I | EDITOR: 2014-07-26 00:03:30Z | 2.1 | 2014-07-26 00:04 | EDITOR
3375 | Alfred Asterjadhi | 203 | 2 | 9.49.5.2 | 308 | 59 | E | N | 308 | 59 | 9.49.5.2 | [5 empty] | please add reference 8.8 for "Short Data frame". Also do we need a reference to the Header Compression procedure and clarify how it works? | As in comment |  | EDITOR | [6 empty] | 2014-07-08 07:57 | CHAIR
3376 | Alfred Asterjadhi | 203 | 2 | 9.49.5.3 | 309 | 51 | E | N | 309 | 51 | 9.49.5.3 |  | A | Alfred Asterjadhi | 11-14/0907r1 |  | there are two Ds in the equation, remove "D=" | As in comment | ACCEPTED (EDITOR: 2014-07-21 18:41:35Z) | EDITOR |  |  |  | I | EDITOR: 2014-07-26 00:07:05Z | 2.1 | 2014-07-26 00:07 | EDITOR
3377 | Alfred Asterjadhi | 203 | 2 | 9.5O | 310 | 53 | T | N | 310 | 53 | 9.5O | [5 empty] | The description in this subclause is still not clear and needs further clarifications. Please make sure that consistency with other parts of the draft is kept, e.g., AID Switch Request/Response frame use, clearly indicate that the multicast delivery signaling in the TIM element uses unicast signaling (i.e., non-zero located bit indicates presence of DL BUs) and similarly for the delivery of the DL BUs (i.e., using a short frame with the RA field being a multicast AID. for groupcast delivery with PV0 frames refer the reader to FMS procedure. | As in comment. |  | MAC | [6 empty] | 2014-07-08 08:12 | CHAIR
3378 | Alfred Asterjadhi | 203 | 2 | 9.7.5.1 | 238 | 36 | T | N | 238 | 36 | 9.7.5.1 |  |  | Liwen Chu |  |  | PSMP is not supported by S1G STAs so there is no need to list this condition. Remove "non-STBC PSMP frames" | As in comment. |  | MAC | [6 empty] | 2014-07-10 14:05 | MAC
3379 | Alfred Asterjadhi | 203 | 2 | 9.7.6.5.3 | 242 | 35 | E | N | 242 | 35 | 9.7.6.5.3 |  | A | Alfred Asterjadhi | 11-14/0907r1 |  | typo: replace " If none" with "if none" | As in comment. | ACCEPTED (EDITOR: 2014-07-21 18:30:09Z) | EDITOR |  |  |  | I | EDITOR: 2014-07-25 21:56:04Z | 2.1 | 2014-07-25 21:56 | EDITOR
3380 | Alfred Asterjadhi | 203 | 2 | 9.7.6.6 | 244 | 33 | T | N | 244 | 33 | 9.7.6.6 |  |  | Zander Lei |  |  | There is the Dynamic BW signaling exception which needs to be added here (i.e., with S1G RTS/NDP CTS). | As in comment. |  | MAC | [6 empty] | 2014-07-10 15:03 | MAC
3381 | Bo Sun | 203 | 2 | 4.3.12b.6 | 10 | 63 | G | Y | 10 | 63 | 4.3.12b.6 |  |  | James Wang |  |  | We have "Beacon" defined, not "beacon". | replace all "beacon" with "Beacon" or "Beacon frame" all over the spec draft. |  | MAC | [6 empty] | 2014-07-10 21:32 | MAC
3382 | Bo Sun | 203 | 2 | 8.2.4.1.3 | 72 | 2 | E | Y | 72 | 2 | 8.2.4.1.3 |  | V | Alfred Asterjadhi | 11-14/0906r2 |  | add a new sub-clause for "poll type filed" under "8.2.4.1 frame control field" | as the comment suggests. | REVISED (EDITOR: 2014-07-21 17:05:13Z) - Create a new subclause 8.2.4.11c (Poll Type field) and move the inserted paragraph to that subclause after changing it to: " The Poll Type field is 2 bits and is defined in Table 8-3a (Poll Type) if the Power Management field is 1. Otherwise, the Poll Type field is reserved." | EDITOR |  |  |  | I | EDITOR: 2014-07-21 21:47:43Z | 2.1 | 2014-07-21 21:48 | EDITOR
3383 | Bo Sun | 203 | 2 | 8.2.4.2 | 75 | 1 | E | Y | 75 | 1 | 8.2.4.2 |  | A | Alfred Asterjadhi | 11-14/0906r2 |  | move the position of "Table 8-4b"to 8.2.4.1.11 | as the comment suggests. | ACCEPTED (EDITOR: 2014-07-21 17:06:52Z) | EDITOR |  |  |  | I | EDITOR: 2014-07-21 21:50:08Z | 2.1 | 2014-07-21 21:50 | EDITOR
3384 | Bo Sun | 203 | 2 | 8.2.4.6.3 | 76 | 1 | E | Y | 76 | 1 | 8.2.4.6.3 |  | A | Alfred Asterjadhi | 11-14/0906r2 |  | move the position of "Table 8-9"to "8.2.4.5.4" | as the comment suggests. | ACCEPTED (EDITOR: 2014-07-21 17:07:21Z) | EDITOR |  |  |  | I | EDITOR: 2014-07-21 21:51:08Z | 2.1 | 2014-07-21 21:51 | EDITOR
3385 | Bo Sun | 203 | 2 | 8.2.4.6.3 | 76 | 53 | E | Y | 76 | 53 | 8.2.4.6.3 |  | J | Alfred Asterjadhi | 11-14/0906r2 |  | change "Figure 14" to "Figure 8-14a" | change "Figure 14" to "Figure 8-14a" | REJECTED (EDITOR: 2014-07-21 17:07:34Z) - The reference is actually correct because Figure 14 shows the MFB subfield in the VHT variant HT Control field for non-S1G STAs, while Figure 14a shows the MFB subfield for S1G STAs, which is described in the first paragraph of page 77. | EDITOR |  |  |  | N | The resolution resulted in no changes to the document. | 2.1 | 2014-07-21 21:51 | EDITOR
3386 | Bo Sun | 203 | 2 | 8.4.2.6 | 105 | 34 | E | Y | 105 | 34 | 8.4.2.6 |  | A | Alfred Asterjadhi | 11-14/0906r2 |  | change "Page SliceNumber" to"Page Slice Number" | change "Page SliceNumber" to"Page Slice Number" | ACCEPTED (EDITOR: 2014-07-21 17:09:09Z) | EDITOR |  |  |  | I | EDITOR: 2014-07-21 21:54:00Z | 2.1 | 2014-07-21 21:54 | EDITOR
3387 | Bo Sun | 203 | 2 | 8.4.2.6.3 | 111 | 4 | E | Y | 111 | 4 | 8.4.2.6.3 | [5 empty] | add"set to 1" before "indicates" | as the comment suggests. |  | MAC | [6 empty] | 2014-07-12 13:31 | MAC
3388 | Bo Sun | 203 | 2 | 8.4.2.6.4 | 111 | 53 | E | Y | 111 | 53 | 8.4.2.6.4 | [5 empty] | move the sentence "where x refers to the largest integer that is not larger than x." to 8.4.2.6.3 (page 111 line 8) | as the comment suggests. |  | MAC | [6 empty] | 2014-07-12 13:31 | MAC
3389 | Bo Sun | 203 | 2 | 8.4.2.170b | 129 | 56 | E | Y | 129 | 56 | 8.4.2.170b |  | A | Alfred Asterjadhi | 11-14/0906r2 |  | change "01" to "1" | as the comment suggests. | ACCEPTED (EDITOR: 2014-07-21 17:10:28Z) | EDITOR |  |  |  | I | EDITOR: 2014-07-21 22:10:22Z | 2.1 | 2014-07-21 22:10 | EDITOR
3390 | Bo Sun | 203 | 2 | 8.4.2.170b | 130 |  | E | Y | 130 |  | 8.4.2.170b | [5 empty] | change"4(16-3*4)" to"4(=16-3*4),change"4(16-6*2)" to"4(=16-6*2), | as the comment suggests. |  | EDITOR | [6 empty] | 2014-07-08 07:57 | CHAIR
3391 | Bo Sun | 203 | 2 | 4.2.170d | 133 | 11 | E | Y | 133 | 11 | 4.2.170d | [5 empty] | delete "segment" | as the comment suggests. |  | MAC | [6 empty] | 2014-07-12 13:31 | MAC
3392 | Bo Sun | 203 | 2 | 8.4.2.170j.1 | 142 | 8 | E | Y | 142 | 8 | 8.4.2.170j.1 |  | A | Alfred Asterjadhi | 11-14/0906r2 |  | change"S1G MCS " to "S1G-MCS" in Figure 8-401af" to unify with the Context | as the comment suggests. | ACCEPTED (EDITOR: 2014-07-21 17:12:36Z) | EDITOR |  |  |  | I | EDITOR: 2014-07-21 22:31:50Z | 2.1 | 2014-07-21 22:32 | EDITOR
3393 | Bo Sun | 203 | 2 | 8.6.24.3 | 179 | 23 | E | Y | 179 | 23 | 8.6.24.3 | [5 empty] | add "element" after "AID Response" in Table 8-388c and line 38 | as the comment suggests. |  | EDITOR | [6 empty] | 2014-07-08 07:57 | CHAIR
3394 | Bo Sun | 203 | 2 | 8.8.5.4 | 203 | 57 | T | Y | 203 | 57 | 8.8.5.4 |  |  | Chittabrata Ghosh |  |  | No clear definition for allocation units. | change "allocation unit" to slot |  | MAC | [6 empty] | 2014-07-10 14:32 | MAC
3395 | Bo Sun | 203 | 2 | 9.46 | 288 | 54 | E | Y | 288 | 54 | 9.46 |  | A | Alfred Asterjadhi | 11-14/0907r1 |  | change "slicemay" to slice may"" | as the comment suggests. | ACCEPTED (EDITOR: 2014-07-21 18:36:23Z) | EDITOR |  |  |  | I | EDITOR: 2014-07-25 23:45:55Z | 2.1 | 2014-07-25 23:46 | EDITOR
3396 | Bo Sun | 203 | 2 | 9.46 | 289 | 18 | E | Y | 289 | 18 | 9.46 | [5 empty] | change "short beacon" to"S1G Beacon" in Figure 9-34 | as the comment suggests. |  | MAC | [6 empty] | 2014-07-12 13:32 | MAC
3397 | Bo Sun | 203 | 2 | 9.46 | 289 | 32 | E | Y | 289 | 32 | 9.46 |  | A | Alfred Asterjadhi | 11-14/0907r1 |  | change "slicewake" to slice wake"" | as the comment suggests. | ACCEPTED (EDITOR: 2014-07-21 18:37:06Z) | EDITOR |  |  |  | I | EDITOR: 2014-07-25 23:52:59Z | 2.1 | 2014-07-25 23:53 | EDITOR
3398 | Bo Sun | 203 | 2 | 9.46 | 289 | 33 | T | Y | 289 | 33 | 9.46 |  |  | Chittabrata Ghosh |  |  | delete" and access medium for uplink traffic" | as the comment suggests. |  | MAC | [6 empty] | 2014-07-10 14:32 | MAC
3399 | Bo Sun | 203 | 2 | 10.45 | 333 | 19 | E | Y | 333 | 19 | 10.45 |  | A | Alfred Asterjadhi | 11-14/0907r1 |  | change"ID 300-AID399" to" AID 300-AID 399" in Figure 10-46b | as the comment suggests. | ACCEPTED (EDITOR: 2014-07-21 18:47:07Z) | EDITOR |  |  |  | I | EDITOR: 2014-07-26 18:22:02Z | 2.1 | 2014-07-26 18:22 | EDITOR
3400 | Bo Sun | 203 | 2 | 24.2.2 | 361 | 4 | T | Y | 361 | 4 | 24.2.2 |  |  | Mingguang Xu |  |  | For the parameter "DELTA_SNR", the condition description is very confusing: 1, "FORMAT is S1G_DUP_2M" actually covers "FORMAT is S1G_DUP_2M and MU_SU equals SU"; 2, format of "S1G SU" is not defined. | Re-word the descritpion of DELTA_SNR |  | PHY | [6 empty] | 2014-07-10 14:17 | PHY
3401 | Chittabrata Ghosh | 203 | 2 | 8.4.2.170b | 129 | 62 | T | N | 129 | 62 | 8.4.2.170b |  |  | Chittabrata Ghosh |  |  | An AP may not be able to schedule all STAs in 32 blocks within a page with the current page slice definition (the value 0 for the Page Slice Length field is reserved) within the Page Slice element as in Draft 2.0. | The Page Slice element may include the current reserved value of 0 in the Page Slice Length field in order to support STAs in an entire page (i.e., all 32 blocks) within a (short) beacon interval. |  | MAC | [6 empty] | 2014-07-10 14:32 | MAC
3402 | Chittabrata Ghosh | 203 | 2 | 9.46 | 288 | 45 | T | N | 288 | 45 | 9.46 |  |  | Chittabrata Ghosh |  |  | A value of 31 is reserved in the Page Slice Number field of the TIM element for STAs that do not support page slicing. This restricts an AP to schedule a maximum of 30 TIMs (instead of 31 stated in Page 130, Line 47) within a beacon interval with Page Slice Count field value limited to 1-30 and value 0 being reserved. | The reserved value "0" in the Page Slice Count field may be used by an AP to indicate 32 TIMs being scheduled within the beacon interval. |  | MAC | [6 empty] | 2014-07-10 14:32 | MAC
3403 | Chittabrata Ghosh | 203 | 2 | 9.43.1.1 | 263 | 60 | T | N | 263 | 60 | 9.43.1.1 |  |  | Jason Lee |  |  | PRAW information may not be included in every S1G Beacon frame. In such a case, TIM STAs that have missed last Beacon frame with PRAW information, may not access the medium outside of the scheduled RAW and previously stored info of scheduled PRAWs. This may result in 2 cases: (i) TIM STAs do not access medium in PRAWs that are no longer valid and (ii) TIM STAs may access channel during newly scheduled PRAWs due to missed beacon with new PRAW information. | Indication of one or multiple PRAW(s) within a (short) beacon interval scheduled prior to or after RAW(s) |  | MAC | [6 empty] | 2014-07-10 14:22 | MAC
3404 | Chittabrata Ghosh | 203 | 2 | 9.43.1 | 280 | 5 | E | N | 280 | 5 | 9.43.1 |  | A | Alfred Asterjadhi | 11-14/0907r1 |  | "STAs from medium access by TIM STAs. The objectivity of this procedure is to minimize contention ... " | Please replace the sentence with "STAs from medium access by TIM STAs. The objective of this procedure is to minimize contention" | ACCEPTED (EDITOR: 2014-07-21 18:35:30Z) | EDITOR |  |  |  | I | EDITOR: 2014-07-25 23:36:45Z | 2.1 | 2014-07-25 23:37 | EDITOR
3405 | Chittabrata Ghosh | 203 | 2 | 9.43.1 | 280 | 49 | E | N | 280 | 49 | 9.43.1 |  | A | Alfred Asterjadhi | 11-14/0907r1 |  | ".... field assigned to each non-TIM STAs in a sequence. In addition, for instance, if scheduled TWTs for non-" | Delete the "s" after STA as indicated in the sentence below as ".... field assigned to each non-TIM STA in a sequence. In addition, for instance, if scheduled TWTs for non-" | ACCEPTED (EDITOR: 2014-07-21 18:35:24Z) | EDITOR |  |  |  | I | EDITOR: 2014-07-25 23:38:10Z | 2.1 | 2014-07-25 23:38 | EDITOR
3406 | Chittabrata Ghosh | 203 | 2 | 10.2.2.1 | 321 | 56 | E | N | 321 | 56 | 10.2.2.1 |  | A | Alfred Asterjadhi | 11-14/0907r1 |  | "If more than one TIM element is present, then the TIM elements shall be ordered based their value of the Page Index and Page Slice Number subfields in the Bitmap Control field." | Please include "on" after the word "based" in the sentence as: "If more than one TIM element is present, then the TIM elements shall be ordered based on their value of the Page Index and Page Slice Number subfields in the Bitmap Control field." | ACCEPTED (EDITOR: 2014-07-21 18:43:43Z) | EDITOR |  |  |  | I | EDITOR: 2014-07-26 00:32:17Z | 2.1 | 2014-07-26 00:32 | EDITOR
3407 | Chittabrata Ghosh | 203 | 2 | 10.2.2.1 | 322 | 10 | E | N | 322 | 10 | 10.2.2.1 |  | A | Alfred Asterjadhi | 11-14/0907r1 |  | "Beacon Intervals" is redundant following the word "ListenInternval" in the following sentence: "STAs operating in PS modes with dot11NonTIMModeActivated equal to true transmit at least one frame that is individually addressed to the associated AP every ListenInterval Beacon Intervals starting from the last known transition of the non-TIM STA in doze state." Delete the words "Beacon Intervals." | Chane the sentence as follows: "STAs operating in PS modes with dot11NonTIMModeActivated equal to true transmit at least one frame that is individually addressed to the associated AP every ListenInterval starting from the last known transition of the non-TIM STA in doze state." | ACCEPTED (EDITOR: 2014-07-21 18:44:13Z) | EDITOR |  |  |  | I | EDITOR: 2014-07-26 00:34:14Z | 2.1 | 2014-07-26 00:34 | EDITOR
3408 | Chittabrata Ghosh | 203 | 2 | 10.2.2.2 | 323 | 18 | T | N | 323 | 18 | 10.2.2.2 |  |  | Kaiying Lv |  |  | "A non-TIM STA may send PS-Poll frames to an S1G AP regardless of whether individually addressed buffered BUs have been indicated by the S1G AP." Do the non-TIM STAs transmit PS-Poll frames or just NDP PS-Poll frames? | In case a non-TIM STA can only transmit NDP PS-Poll frames, then this sentence may be modified to "A non-TIM STA may send NDP PS-Poll frames to an S1G AP regardless of whether individually addressed buffered BUs have been indicated by the S1G AP." |  | MAC | [6 empty] | 2014-07-12 13:06 | MAC
3409 | Chittabrata Ghosh | 203 | 2 | 10.2.2.20 | 327 | 5 | T | N | 327 | 5 | 10.2.2.20 |  |  | Alfred Asterjadhi |  |  | "An AP that transmits an S1G Beacon frame with AP PM subfield equal to 1 shall include an RPS element in the S1G Beacon frame that includes an omni RAW during which all STAs are allowed to access (i.e., the RPS element contains a RAW Assignment field with RAW Type field equal to 3 and RAW Type Options subfield equal to 2). The omni RAW may be used for association of new STAs." Why "shall" the AP transmit an omni RAW in this case? Are other RAWs not recommended in PS mode of the AP when AP PM subfield is equal to 1? | Please clarify whether other types of RAWs are allowed with PS mode of the AP. |  | MAC | [6 empty] | 2014-07-10 14:48 | MAC
3410 | Chittabrata Ghosh | 203 | 2 | 10.2.2.20 | 327 | 17 | E | N | 327 | 17 | 10.2.2.20 |  | V | Alfred Asterjadhi | 11-14/0907r1 |  | "An AP may reject an the association or reassociation request from a STA if it considers the STA's value of the Max Away Duration field of the MAD element included in the (Re-)Association Request frame to be unacceptable. For example, an AP that schedules to be in Doze state for 100 ms can reject association of a STA that indicates in the Association Request frame a value of 30 ms in its Max Away Duration field." Please delete "the" after "an" in first line of the above paragraph | Please edit as indicated here: "An AP may reject an association or reassociation request from a STA if it considers the STA's value of the Max Away Duration field of the MAD element included in the (Re-)Association Request frame to be unacceptable. For example, an AP that schedules to be in Doze state for 100 ms can reject association of a STA that indicates in the Association Request frame a value of 30 ms in its Max Away Duration field." | REVISED (EDITOR: 2014-07-21 18:45:54Z) - Proposed resolution is the same as for CID 3182. TGah editor to replace the sentence with: " An AP may reject a (re)association of a STA if the value of the Max Away Duration field in the MAD element in the (Re-) Association Request frame transmitted by the STA is considered unacceptable." | EDITOR |  |  |  | I | EDITOR: 2014-07-26 01:00:02Z | 2.1 | 2014-07-26 01:00 | EDITOR
3411 | Chittabrata Ghosh | 203 | 2 | 10.2.2.20 | 327 | 36 | E | N | 327 | 36 | 10.2.2.20 |  | J | Alfred Asterjadhi | 11-14/0907r1 |  | "A STA that is the intended receiver of a frame transmitted by an AP that has the PM Mode subfield equal to 0 shall consider the AP in Active mode." Please replace "A" with "An" before the STA at the beginning of the sentence. | Please correct the line as indicated here: "An STA that is the intended receiver of a frame transmitted by an AP that has the PM Mode subfield equal to 0 shall consider the AP in Active mode." | REJECTED (EDITOR: 2014-07-21 18:45:32Z) - Actually the choice of the article is based on the phonetic quality of the first letter in the word that follows the article (if the first letter sounds like a vowel the "an" article is used); if the first letter sounds like a consonant the "a" article is used. In our case "A STA" is correct so no changes are needed. | EDITOR |  |  |  | N | The resolution resulted in no changes to the document. | 2.1 | 2014-07-26 01:00 | EDITOR
3412 | Chittabrata Ghosh | 203 | 2 | 10.3.5.11 | 327 | 57 | E | N | 327 | 57 | 10.3.5.11 |  | A | Alfred Asterjadhi | 11-14/0907r1 |  | "A Sensor type STA supports only sensor services. Non-sensor type STAs may support different types of services, for example offloading and emergency services. Different service types may have different requirements on QoS, packet size, duty cycle etc." Please insert a comma after "duty cycle" and preceding "etc." | Please edit as indicated here: "A Sensor type STA supports only sensor services. Non-sensor type STAs may support different types of services, for example offloading and emergency services. Different service types may have different requirements on QoS, packet size, duty cycle, etc." | ACCEPTED (EDITOR: 2014-07-21 18:45:23Z) | EDITOR |  |  |  | I | EDITOR: 2014-07-26 01:01:31Z | 2.1 | 2014-07-26 01:02 | EDITOR
3413 | Christopher Hansen | 203 | 2 | 4.3.12b.1 | 7 | 22 | T | Y | 7 | 22 | 4.3.12b.1 |  |  | Zander Lei |  |  | PHY features in overview are marked mandatory and optional while MAC features are not and require reading the PICs in Annex B. | Make the MAC and PHY sections consistent |  | MAC | [6 empty] | 2014-07-10 15:03 | MAC
3414 | Christopher Hansen | 203 | 2 | 24.1.1 | 351 | 24 | T | Y | 351 | 24 | 24.1.1 |  |  | Mingguang Xu |  |  | Language for different PHY modes is imprecise. Channels have bandwidths 2 MHz, 4 MHz, etc. The specific bandwidth of a PPDU is not defined in the standard. | Use better language here. |  | PHY | [6 empty] | 2014-07-10 14:17 | PHY
3415 | Christopher Hansen | 203 | 2 | B.4.3 | 515 | 38 | E | Y | 515 | 38 | B.4.3 |  | V | Alfred Asterjadhi | 11-14/0907r1 |  | ITU is a typo | Change to ITU | REVISED (EDITOR: 2014-07-21 18:50:10Z) - Proposed resolution is to change it to "IUT". | EDITOR |  |  |  | I | EDITOR: 2014-07-26 20:34:58Z | 2.1 | 2014-07-26 20:35 | EDITOR
3416 | Dan Harkins | 203 | 2 | 11.4.3.2a | 342 | 14 | T | Y | 342 | 14 | 11.4.3.2a |  |  | Alfred Asterjadhi |  |  | the multiple conditionals "when not...or when...when..." is confusing. | split it up into multiple sentences and explain when happens when each conditional is true and not true, for each sentence. |  | MAC | [6 empty] | 2014-07-10 14:48 | MAC
3417 | Dan Harkins | 203 | 2 | 8.2.3 | 69 | 19 | T | Y | 69 | 19 | 8.2.3 |  |  | Liwen Chu |  |  | it is not clear why there is a new protocol version for this amendment. It doesn't look like the frame format is any different. | explain how the minimal frame format for a PV1 MPDU differs from the minimal frame format for a PV0 or get rid of the new protocol version. |  | MAC | [6 empty] | 2014-07-10 14:05 | MAC
3418 | Dan Harkins | 203 | 2 | 8.2.3 | 69 | 19 | E | N | 69 | 19 | 8.2.3 | [5 empty] | It says, "Within PV0 MPDUs...are present in all PV0 MPDUs." Got it, they're PV0 MPDUs. | clean up the language. |  | MAC | [6 empty] | 2014-07-12 13:30 | MAC
3419 | Dan Harkins | 203 | 2 | 11.4.3.2 | 341 | 31 | T | Y | 341 | 31 | 11.4.3.2 |  |  | Alfred Asterjadhi |  |  | the size of the MIC field in CCMP is independent of the key length. There's another parameter you need to define too. You're defining a new encapsulation here so explain why you're doing what you're doing. | make separate sections defining the CCMP parameters and explain the situations in which they are different. Include both the L parameter and the M paramete as well as the key length. |  | MAC | [6 empty] | 2014-07-10 14:48 | MAC
3420 | Dan Harkins | 203 | 2 | 11.4.3.2a | 342 | 25 | T | Y | 342 | 25 | 11.4.3.2a |  |  | Alfred Asterjadhi |  |  | This algorithm doesn't look like it will work right. "w" never changes and "b" can take on the value of "SN", which I believe grows. So eventually "b" will always be greater than "w". | fix the algorithm, does "b" need to be modularly reduced? |  | MAC | [6 empty] | 2014-07-10 14:48 | MAC
3421 | Dan Harkins | 203 | 2 | 11.4.3.2a | 341 | 63 | T | Y | 341 | 63 | 11.4.3.2a |  |  | Alfred Asterjadhi |  |  | 11ah is basically a new PHY. Why are the MAC changes to how CCMP is handled? | Use CCMP the same way as it's used in the base standard |  | MAC | [6 empty] | 2014-07-10 14:48 | MAC
3422 | Dan Harkins | 203 | 2 | 11.4.3.2a | 341 | 63 | T | Y | 341 | 63 | 11.4.3.2a |  |  | Alfred Asterjadhi |  |  | there is special encapsulation for CCMP for PV1 frames but apparently PV1 can use the same encapsulation for GCMP. | Either get rid of the special CCMP encapsulation for PV1 frames or do the same thing for GCMP frames, and explain why you're doing this new encapsulation. |  | MAC | [6 empty] | 2014-07-10 14:48 | MAC
3423 | David Hunter | 203 | 2 | 3.2 | 3 | 16 | E | Y | 3 | 16 | 3.2 |  | A | Alfred Asterjadhi | 11-14/0906r2 |  | Every acronym in a 3.1/3.2 definition needs to be defined (note the rest of the acronyms in this definition). | Replace "S1G" with "sub 1 GHz (S1G)". | ACCEPTED (EDITOR: 2014-07-21 16:52:25Z) | EDITOR |  |  |  | I | EDITOR: 2014-07-21 20:32:41Z | 2.1 | 2014-07-21 20:33 | EDITOR
3424 | David Hunter | 203 | 2 | 3.2 | 3 | 23 | E | Y | 3 | 23 | 3.2 |  | V | Alfred Asterjadhi | 11-14/0906r2 |  | The form "paged association identifier (AID): A paged AID is" does not match the form of all of the 11mc 3.2 definitions. | Replace "A paged AID is an association identifier" with "An identifier". | REVISED (EDITOR: 2014-07-21 16:53:48Z) - Suggested change below makes it clearer as it is the identifier of a non-AP STA. Replace "A paged AID is an association identifier": with "An association identifier of a non-access point (non-AP) station (STA)". | EDITOR |  |  |  | I | EDITOR: 2014-07-21 20:34:09Z | 2.1 | 2014-07-21 20:34 | EDITOR
3425 | David Hunter | 203 | 2 | 3.2 | 3 | 24 | E | Y | 3 | 24 | 3.2 |  | A | Alfred Asterjadhi | 11-14/0906r2 |  | "for which the corresponding bit in a transmitted TIM is set to '1'.": a bit can't be set to a numeral, just to one of the values 0 or 1. Also, the "paged AID" term applies not only while the bit is being set, but also after it is set, and the process of setting the bit is not part of the definition of the bit's meaning. | Replace: "for which the corresponding bit in a transmitted TIM is set to '1'." with: "whose corresponding bit value in a TIM is 1." | ACCEPTED (EDITOR: 2014-07-21 16:53:20Z) | EDITOR |  |  |  | I | EDITOR: 2014-07-21 20:33:43Z | 2.1 | 2014-07-21 20:34 | EDITOR
3426 | David Hunter | 203 | 2 | 3.2 | 3 | 28 | E | Y | 3 | 28 | 3.2 |  | A | Alfred Asterjadhi | 11-14/0906r2 |  | "stations (STAs) whereby" is confusing. "whereby" appears to be modifying "STAs", but "whereby" is inappropriate for both modes and STAs. Also "Sub" is not the part of the name of a frame, field, etc. so does not take an initial cap. | Replace: "The power save mode for Sub 1 GHz (S1G) non-access point (non-AP) stations (STAs) whereby" with: "The sub 1 GHz (S1G) non-access point (non-AP) station (STA) power save mode in which". | ACCEPTED (EDITOR: 2014-07-21 16:53:14Z) | EDITOR |  |  |  | I | EDITOR: 2014-07-21 20:33:22Z | 2.1 | 2014-07-21 20:33 | EDITOR
3427 | David Hunter | 203 | 2 | 3.2 | 3 | 32 | E | Y | 3 | 32 | 3.2 |  | A | Alfred Asterjadhi | 11-14/0906r2 |  | "Sub" is not part the the name of a frame, field, etc., so does not take an initial cap. | In "Sub 1 GHz" replace "Sub" with "sub". | ACCEPTED (EDITOR: 2014-07-21 16:53:02Z) | EDITOR |  |  |  | I | EDITOR: 2014-07-21 20:32:57Z | 2.1 | 2014-07-21 20:33 | EDITOR
3428 | David Hunter | 203 | 2 | 3.2 | 3 | 36 | E | Y | 3 | 36 | 3.2 | [5 empty] | "sensor type station": the word "type" appears to be extraneous (this is not a 'type' in the 802.11 sense, a formally defined value that is used in a type field of some elements). And "using data frames with small payload size" can be put more simply. | Replace "sensor type" with "sensor" throughout the draft -- at page.lines: 3.35, 3.36, 8.11 (twice), 8.19, 113.47, 113.48, 113.50, 113.51, 146.52 (twice), 146.54, 146.56, 146.60, 146.61, 220.56, 221.37, 221.28, 221.32 (twice), 221.60, 222.2, 252.44, 258.34, 258.35 (twice), 258.37, 327.57 (twice; also replace "Sensor" with "sensor"), 338.10, 338.12, 338.15, 338.17, 338.20 (twice), 338.44 (three times), 503.43, 503.46, 503.48, 503.49, 503.51, and 503.53. And replace "using data frames with small payload size" with "that exclusively uses small data frames". |  | EDITOR | [6 empty] | 2014-07-08 07:57 | CHAIR
3429 | David Hunter | 203 | 2 | 3.3 | 6 | 42 | E | Y | 6 | 42 | 3.3 |  |  | Yongho Seok |  |  | "bi directional": why create another new term, when a standard English term will do? See the official English dictionary for IEEE standards (Webster's Collegiate 11th Ed). | Replace "bi directional" and "bi-directional" with "bidirectional" throughout the draft: here and page.lines: 7.63, 9.42, 10.34, 10.36, 149.7, 231.10, 285.54, 285.59, 286.7, 287.21 and 501.46. |  | MAC | [6 empty] | 2014-08-05 01:12 | MAC
3430 | David Hunter | 203 | 2 | 4.3.12b.1 | 7 | 11 | T | Y | 7 | 11 | 4.3.12b.1 |  |  | Zander Lei |  |  | The contents of clause 4 are described by its first sentence in 11mc: "This clause presents the concepts and terminology used within this standard." (from 11mc-D3.0). But much of the 4.3.12b.1 subclause is composed of lists of mandatory and optional requirements, which are out of scope for clause 4. Statements about which designs are mandatory and which optional do not belong in clause 4, and lists of requirements do not introduce concepts and terminology. (Yes, VHT violated this format, but efforts are underway to eliminate that inappropriate material from 11mc.) | Delete the paragraphs on lines: 11-12, 17-20, 22-50 and page8, lines 14-15. If they are thought valuable, move them to the S1G area in clause 9 (of course replacing 'mandatory'/'optional' with the IEEE-appropriate 'shall'/'may'). |  | MAC | [6 empty] | 2014-07-10 15:03 | MAC
3431 | David Hunter | 203 | 2 | 4.3.12b.1 | 7 | 53 | E | Y | 7 | 53 | 4.3.12b.1 | [5 empty] | The long list that begins: "The main MAC features supported for S1G STA are the following:" does not present concepts or terminology. Presenting a long list of undefined terms is the opposite of introducing concepts. Remove this material from clause 4. If this material is still thought to be valuable, move it to the beginning of the S1G section in clause 9. | Delete the lines from page 7 line 53 through page 8 line 12. If this material is still thought to be valuable, move it to the beginning of the S1G section in clause 9. |  | MAC | [6 empty] | 2014-07-12 13:29 | MAC
3432 | David Hunter | 203 | 2 | 4.3.12b.1 | 8 | 18 | E | Y | 8 | 18 | 4.3.12b.1 | [5 empty] | "among other benefits": marketing phrase that does not help describe concepts. | Delete ", among other benefits,". |  | MAC | [6 empty] | 2014-07-12 13:30 | MAC
3433 | David Hunter | 203 | 2 | 4.3.12b.1 | 8 | 19 | E | Y | 8 | 19 | 4.3.12b.1 | [5 empty] | The sentences "There are mainly two service types: sensor type and offloading type. An S1G AP may provide either or both of the services." can be put much more simply, without the inappropriate term "may". There appear to be no formally defined types, so drop the word "type". Also: the statement that there are differences still needs to be backed by definitions of what these services are. Otherwise there is no reason to include them in this standard. | Either delete these sentences "There are mainly two service types: sensor type and offloading type. An S1G AP may provide either or both of the services." or replace them with: "The S1G AP can provide either or both sensor services and offloading services". and then add short introductory descriptions of what constitutes a sensor service and what an offloading service. (Without those descriptions these sentences are worthless, so, if there are no descriptions, then just delete the two sentences quoted above.) |  | MAC | [6 empty] | 2014-07-12 13:30 | MAC
3434 | David Hunter | 203 | 2 | 4.3.12b.2.1 | 8 | 30 | E | Y | 8 | 30 | 4.3.12b.2.1 |  | A | Alfred Asterjadhi | 11-14/0906r2 |  | "Relay" is not the name of a frame, field, primitive, etc., so does not use the initial cap. | Replace "Relay" with "relay" throughout the draft, when it is not part of the name of a defined communication object (frame, field, primitive, value, etc.) -- e.g., "Relay" in "Relay element" still uses the initial cap, but "Relay" in "Relay 1" and "Relay 2" needs to be replaced with "relay". | ACCEPTED (EDITOR: 2014-07-21 16:56:27Z) | EDITOR |  |  |  | I | EDITOR: 2014-07-21 21:01:47Z | 2.1 | 2014-07-21 21:02 | EDITOR
3435 | David Hunter | 203 | 2 | 4.3.12b.2.1 | 8 | 30 | E | Y | 8 | 30 | 4.3.12b.2.1 | [5 empty] | "logically" is unnecessary: both "AP" and "STA" are logical concepts, so their combination couldn't be anything else. | Delete "is an entity that logically". |  | MAC | [6 empty] | 2014-07-12 13:29 | MAC
3436 | David Hunter | 203 | 2 | 4.3.12b.2.1 | 8 | 30 | E | Y | 8 | 30 | 4.3.12b.2.1 |  | A | Alfred Asterjadhi | 11-14/0906r2 |  | "relay-AP" and "relay-STA": hyphens are only needed, and then very rarely, for compound adjectives. Hyphens are unnecessary in nouns. | Replace "relay-AP" with "relay AP" and "relay-STA" with "relay STA" throughout the draft. | ACCEPTED (EDITOR: 2014-07-21 16:57:10Z) | EDITOR |  |  |  | I | EDITOR: 2014-07-21 21:05:44Z | 2.1 | 2014-07-21 21:06 | EDITOR
3437 | David Hunter | 203 | 2 | 4.3.12b.2.1 | 8 | 32 | E | Y | 8 | 32 | 4.3.12b.2.1 | [5 empty] | The sentence "A relay-AP is an AP with additional functionalities for the relaying of frames" makes it sound like non-relay APs don't already relay frames, which of course is false. | Replace the paragraph on lines 32 through 35 with: "A relay AP is an AP that: -- Provides a frame relay function in addition to the usual AP relay -- Resides in a relay entity -- Supports the four-address MAC frame format -- Transmits the Relay element in its Beacon, (Re-)Association Response, and Probe Response frames" Likewise, replace the paragraph on lines 37 through 42 with: "A relay STA is a non-AP STA that: -- Provides a frame relay function -- Resides inside a relay entity -- Completes association and authentication with an AP -- Transmits a Relay element in the (Re-)Association Request frame -- Supports a Relay element in the (Re-)Association Response frames that it receives" |  | MAC | [6 empty] | 2014-07-12 13:30 | MAC
3438 | David Hunter | 203 | 2 | 4.3.12b.2.1 | 8 | 33 | T | Y | 8 | 33 | 4.3.12b.2.1 |  |  | Alfred Asterjadhi |  |  | The term "resides inside" here and on line 38 implies much more than is entailed in the defintion of the relay entity (on line 30) -- as "consists of" a relay AP and a relay STA. . However, these are all logical entities, so what in the world can "reside inside" possibly mean? Either "reside inside" needs to be defined explicitly in terms of logical relationships, or it needs to be replaced by a term that entails specific logical relationships. For instance, perhaps it means "shares, through out-of-scope means, specific information x, y, z". | Either define "resides inside" exclusively in terms of logical relationships or replace this term with one that does entail specific (defined) logical relationships among the relay, relay AP and relay STA entities. |  | MAC | [6 empty] | 2014-07-10 14:48 | MAC
3439 | David Hunter | 203 | 2 | 4.3.12b.2.1 | 8 | 38 | E | Y | 8 | 38 | 4.3.12b.2.1 |  | A | Alfred Asterjadhi | 11-14/0906r2 |  | which/that problem (when the following subclause is critical to the meaning of the sentence, 'that' needs to be used). | Replace 'which' with 'that' here and on page.lines: 9.62, 10.59, 11.2, 11.7, 11.8, | ACCEPTED (EDITOR: 2014-07-21 16:56:42Z) | EDITOR |  |  |  | I | EDITOR: 2014-07-21 21:02:55Z | 2.1 | 2014-07-21 21:03 | EDITOR
3440 | David Hunter | 203 | 2 | 4.3.12b.2.1 | 8 | 44 | E | Y | 8 | 44 | 4.3.12b.2.1 | [5 empty] | "The relay-AP forwards frames to non-AP STAs associated with it that are received from the AP to which the relay-STA of the same Relay entity is associated.": needs to be written in the order of the operation -- and the relay STA is associated _with_ the other AP. | Replace: "The relay-AP forwards frames to non-AP STAs associated with it that are received from the AP to which the relay-STA of the same Relay entity is associated." with: "When a relay AP and relay STA are in the same relay and the relay STA receives frames addressed to other STAs that are associated with the relay AP, the relay AP forwards those frames to the appropriate associated STAs.". |  | MAC | [6 empty] | 2014-07-12 13:30 | MAC
3441 | David Hunter | 203 | 2 | 4.3.12b.2.1 | 8 | 48 | E | Y | 8 | 48 | 4.3.12b.2.1 |  | A | Alfred Asterjadhi | 11-14/0906r2 |  | "Root AP" is not the name of a frame, field, etc., so does not use an initial cap. | Replace "Root AP" with "root AP" throughout the draft. | ACCEPTED (EDITOR: 2014-07-21 16:56:16Z) | EDITOR |  |  |  | M | EDITOR: 2014-07-21 20:52:14Z -- Implemented the proposed change only when the Root AP does not start the sentence. | 2.1 | 2014-07-21 20:53 | EDITOR
3442 | David Hunter | 203 | 2 | 4.3.12b.2.2 | 9 | 38 | E | Y | 9 | 38 | 4.3.12b.2.2 |  | A | Alfred Asterjadhi | 11-14/0906r2 |  | "Active mode": names of modes do not use initial caps (see the definition "active mode" in 11mc 3.2). | Replace "Active mode" with "active mode" throughout the draft. | ACCEPTED (EDITOR: 2014-07-21 16:57:30Z) | EDITOR |  |  |  | I | EDITOR: 2014-07-21 21:06:49Z | 2.1 | 2014-07-21 21:07 | EDITOR
3443 | David Hunter | 203 | 2 | 4.3.12b.2.2 | 9 | 38 | T | Y | 9 | 38 | 4.3.12b.2.2 |  |  | Alfred Asterjadhi |  |  | Active mode is defined in 11mc 3.2 to be a mesh power mode. If the use of "active mode" here isn't supposed to make these relay STAs mesh STAs, then 11ah needs to use a different term than "active mode". | Replace "active mode" with some other term (assuming that relay STAs are not mesh STAs). |  | MAC | [6 empty] | 2014-07-10 14:48 | MAC
3444 | David Hunter | 203 | 2 | 4.3.12b.2.2 | 9 | 38 | E | Y | 9 | 38 | 4.3.12b.2.2 |  | A | Alfred Asterjadhi | 11-14/0906r2 |  | "may" is inappropriate in informative text. | Replace "may" with "might". | ACCEPTED (EDITOR: 2014-07-21 16:57:21Z) | EDITOR |  |  |  | I | EDITOR: 2014-07-21 21:06:07Z | 2.1 | 2014-07-21 21:06 | EDITOR
3445 | David Hunter | 203 | 2 | 4.3.12b.4 | 10 | 24 | E | Y | 10 | 24 | 4.3.12b.4 | [5 empty] | Clause 4 is dedicated to introducing concepts, not providing a lookup table of pointers to other clauses. But "This type of partitioning, termed as RAW grouping is discussed in 9.21.5 (Restricted Access Window (RAW) Operation)." does not introduce concepts. | Delete "This type of partitioning, termed as RAW grouping is discussed in 9.21.5 (Restricted Access Window (RAW) Operation).". Also on line 28 delete "is presented in 9.48.3 (Group sectorization operation)" and on line 30 delete "The TWT grouping concept is illustrated in 9.42.5 (TWT Grouping)." |  | MAC | [6 empty] | 2014-07-12 13:30 | MAC
3446 | David Hunter | 203 | 2 | 4.3.12b.5 | 10 | 36 | E | Y | 10 | 36 | 4.3.12b.5 | [5 empty] | Since "bidirectional" is one word, "BDT" isn't a clear acronym. 11mc already has a defined acronym "BT"; but that acronym is not used anywhere in 11mc and will be deleted, so there will be no conflict. However, the way "BDT" is used in this text is odd -- it is not used as the name as a type of TXOP but as a name of a procedure (its descriptions -- "provides the functionality", "is intended to" etc. -- do not apply to straightforward TXOPs.) So the CRC might want to replace this term with a term like "bidirectional TXOP protocol (BTP)". | Throughout this draft either replace "BDT" with "BT" or replace "bidirectional TXOP" with "bidirectional TXOP protocol" and "BDT" with "BTP" or "BT protocol". |  | MAC | [6 empty] | 2014-07-12 13:30 | MAC
3447 | David Hunter | 203 | 2 | 4.3.12b.5 | 10 | 42 | E | Y | 10 | 42 | 4.3.12b.5 |  | A | Alfred Asterjadhi | 11-14/0906r2 |  | Why is text underlined in a completely new section in this non-redline draft? | Remove the underlining. | ACCEPTED (EDITOR: 2014-07-21 16:58:19Z) | EDITOR |  |  |  | I | EDITOR: 2014-07-21 21:22:18Z | 2.1 | 2014-07-21 21:22 | EDITOR
3448 | David Hunter | 203 | 2 | 4.3.12b.5 | 10 | 42 | E | Y | 10 | 42 | 4.3.12b.5 | [5 empty] | The following sentence needs rewrite for clarity and accuracy: "As compared to Reverse Direction (RD) protocol, BDT includes requirements for PHY-layer signaling that provides medium reservation information at the lowest PHY rate to minimize the possibility of interference with the exchange." "As" is extraneous. "Reverse Direction" is not the name of a frame, field, etc, so does not need intial caps, but does need an article. The subject of "that" is "requirements", so if "requiremments" is retained, the "provides" needs to be plural. However it is much more accurate to eliminate "requirements" because it is the signaling that provides information, not the requirements. "to minimize" begins a parenthentical remark, so needs to be separated from the main sentence by a comma. | Replace: "As compared to Reverse Direction (RD) protocol, BDT includes requirements for PHY-layer signaling that provides medium reservation information at the lowest PHY rate to minimize the possibility of interference with the exchange." with: "Compared to the reverse direction (RD) protocol, BTP includes PHY-layer signaling that provides medium reservation information at the lowest PHY rate, to minimize the possibility of interference with the frame exchange." |  | MAC | [6 empty] | 2014-07-12 13:30 | MAC
3449 | David Hunter | 203 | 2 | 4.3.12b.6 | 11 | 18 | E | Y | 11 | 18 | 4.3.12b.6 |  | A | Alfred Asterjadhi | 11-14/0906r2 |  | "reuse" is the correct spelling in American English. | Replace "re-use" with "reuse" here and on page 296 line 62, | ACCEPTED (EDITOR: 2014-07-21 16:58:34Z) | EDITOR |  |  |  | I | EDITOR: 2014-07-21 21:22:37Z | 2.1 | 2014-07-21 21:23 | EDITOR
3450 | David Hunter | 203 | 2 | 4.3.12b.6 | 11 | 19 | E | Y | 11 | 19 | 4.3.12b.6 |  | A | Alfred Asterjadhi | 11-14/0906r2 |  | "Spatially Orthogonal" is not the name of a frame, field, etc., so does not take initial caps. | Replace "Spatially Orthogonal" with "spatially orthogonal" here and on page 297 line 23 and page 300 lines 37 and 39. | ACCEPTED (EDITOR: 2014-07-21 16:59:00Z) | EDITOR |  |  |  | I | EDITOR: 2014-07-21 21:23:51Z | 2.1 | 2014-07-21 21:24 | EDITOR
3451 | David Hunter | 203 | 2 | 4.3.12b.6 | 11 | 19 | E | Y | 11 | 19 | 4.3.12b.6 |  | V | Alfred Asterjadhi | 11-14/0906r2 |  | In "frame exchange which can lead to significant increase of the overall network capacity." the subclause following 'which' is a side comment, so needs to be separated from the main senten by a comma. | Replace "exchange which can" with "exchane, which can". | REVISED (EDITOR: 2014-07-21 16:58:54Z) - Fixing typo. Insert a comma between "exchange" and "which". | EDITOR |  |  |  | I | EDITOR: 2014-07-21 21:23:26Z | 2.1 | 2014-07-21 21:23 | EDITOR
3452 | David Hunter | 203 | 2 | 4.3.12b.6 | 11 | 23 | E | Y | 11 | 23 | 4.3.12b.6 |  | A | Alfred Asterjadhi | 11-14/0906r2 |  | "Sectorization is not the name of a frame, field, etc., so does not take the initial cap. | Replace "Sectorization" with "sectorization". | ACCEPTED (EDITOR: 2014-07-21 16:58:42Z) | EDITOR |  |  |  | I | EDITOR: 2014-07-21 21:22:57Z | 2.1 | 2014-07-21 21:23 | EDITOR
3453 | David Hunter | 203 | 2 | 6.3.3.2.3 | 16 | 52 | E | Y | 16 | 52 | 6.3.3.2.3 |  | V | Alfred Asterjadhi | 11-14/0906r2 |  | "maybe" is run-on, but also "may" is inappropriate in a definition and an article is missing. | Replace "that AP maybe" with "that the AP is allowed to be away" here and on page 22 line 31, page 24 line 19, page 25 line 32, page 27 line 50, page 29 line 39, page 31 line 40, page 32 line 54, and page 34 line 46. | REVISED (EDITOR: 2014-07-21 16:59:40Z) - Replace "that AP maybe" with "that the AP is allowed to be" here and on page 22 line 31, page 24 line 19, page 25 line 32, page 27 line 50, page 29 line 39, page 31 line 40, page 32 line 54, and page 34 line 46. | EDITOR |  |  |  | I | EDITOR: 2014-07-21 21:25:12Z | 2.1 | 2014-07-21 21:25 | EDITOR
3454 | David Hunter | 203 | 2 | 6.3.3.2.3 | 16 | 53 | T | Y | 16 | 53 | 6.3.3.2.3 |  |  | Yongho Seok |  |  | "away for the STA": it is unclear what this means. | Replace "away for the STA" with "unavailable for communications with the STA" here and on page 22 line 32, page 24 line 19, page 25 line 33, page 27 line 51, page 29 line 40, page 31 line 40, page 32 line 55, and page 34 line 47. |  | MAC | [6 empty] | 2014-08-05 01:01 | MAC
3455 | David Hunter | 203 | 2 | 6.3.4.2.4 | 21 | 2 | E | Y | 21 | 2 | 6.3.4.2.4 |  | A | Alfred Asterjadhi | 11-14/0906r2 |  | "parameter that is not set to the value SUCCESS.": "set to" needs to be used only when the value is being set. (See the Style Guide.) | Replace "parameter that is not set to the value SUCCESS." with "parameter whose value is not SUCCESS." here and on page.lines 36.9, | ACCEPTED (EDITOR: 2014-07-21 17:00:25Z) | EDITOR |  |  |  | I | EDITOR: 2014-07-21 21:26:42Z | 2.1 | 2014-07-21 21:27 | EDITOR
3456 | David Hunter | 203 | 2 | 6.3.103.5.3 | 39 | 14 | E | Y | 39 | 14 | 6.3.103.5.3 |  | A | Alfred Asterjadhi | 11-14/0906r2 |  | "set to" needs to be used only when the value is being set. (See the Style Guide.) | Replace "Set to 0" with "Value is 0" | ACCEPTED (EDITOR: 2014-07-21 17:01:07Z) | EDITOR | 3456 |  |  | I | EDITOR: 2014-07-21 21:30:00Z | 2.1 | 2014-07-28 17:14 | EDITOR
3457 | David Hunter | 203 | 2 | 8.2.3 | 69 | 15 | E | Y | 69 | 15 | 8.2.3 | [5 empty] | Department of ridiculous redundancy department: "The first 2 bits of the first subfield (Protocol Version) of the Frame Control Field and the last field (FCS) in Figure 8-1 (MAC frame format) constitute the minimal frame format and are present in all protocol version 0 (PV0) MPDUs and protocol version 1 (PV1) MPDUs, including reserved types and subtypes. Within PV0 MPDUs, the first three fields (Frame Control, Duration/ID, and Address 1) and the last field (FCS) in Figure 8-1 (MAC frame format) constitute the minimal frame format and are present in all PV0 MPDUs, including reserved types and subtypes." Worse, the two sentences directly conflict about whether the PV0 minimal frame format contains more than the first two bits of the first subfield of the Frame Control field. | Replace both sentences quoted in the comment with: "Protocol version 0 (PV0) MPDUs and protocol version 1 (PV1) MPDUs are distinguished by their minimal frame formats. The minimal frame format of PV0 MPDUs is composed of the general frame format's first three fields (Frame Control, Duration/ID, and Address 1) and last field (FCS). The minimal frame format of PV1 MPDUs is composed only of the Protocol Version subfield of the Frame Control field and the FCS field. The sets of PV0 and PV1 MPDUs include all MPDUs that contain their respective minimal frame formats, including reserved types and subtypes." Then start the next paragraph with the sentence that begins "The fields Address 2, ...". |  | MAC | [6 empty] | 2014-07-12 13:30 | MAC
3458 | David Hunter | 203 | 2 | 8.2.4.1.1 | 70 | 56 | E | Y | 70 | 56 | 8.2.4.1.1 |  | J | Alfred Asterjadhi | 11-14/0906r2 |  | "1 bit": standard technical editing: do not use numerals for most small numbers, except for the values of variables -- that is: "one bit" instead of "1 bit" but a field has the "value 1" instead of "value one". | Replace "1 bit" with "one bit". | REJECTED (EDITOR: 2014-07-21 17:03:47Z) - Throughout subclause 8.2.4 of REVmc D3.0 the "1 bit" terminology is used. For consistency suggest to keep the same terminology. | EDITOR |  |  |  | N | The resolution resulted in no changes to the document. | 2.1 | 2014-07-21 21:44 | EDITOR
3459 | David Hunter | 203 | 2 | 8.2.4.1.1 | 70 | 56 | E | Y | 70 | 56 | 8.2.4.1.1 |  | J | Alfred Asterjadhi | 11-14/0906r2 |  | "set to" needs to be used only when the value is being set. (See the Style Guide.) | Replace "and is set to 1 if" with "and its value is 1 if" and on line 57 replace "it is set to 0" with "its value is 0". | REJECTED (EDITOR: 2014-07-21 17:04:06Z) - The use in this case is correct because it indicates the setting of the value: "The Next TWT Info Present field is 1 bit and is set to 1 if the Next TWT Info/Suspend Duration field is present in the frame. Otherwise, it is set to 0." Note that this is the same terminology used in REVmc D3.0 e.g., in subclause 8.2.4.1.5: "The More Fragments field is 1 bit in length and is set to 1 in all Data or Management frames that have another fragment of the current MSDU or current MMPDU to follow. It is set to 0 in all other frames.". | EDITOR |  |  |  | N | The resolution resulted in no changes to the document. | 2.1 | 2014-07-21 21:44 | EDITOR
3460 | David Hunter | 203 | 2 | 8.2.4.1.8 | 73 | 1 | E | Y | 73 | 1 | 8.2.4.1.8 | [5 empty] | "non-DMG STA that is not an S1G STA": since this phrase is repeated many times, it needs to be stated much more succinctly. Likewise for other simiar phrases. | Replace "non-DMG STA that is not an S1G STA" with "non-DMG, non-S1G STA" here and on page.lines: 73.5, 73.11, 73.17, 73.40, 73.43, 82.48 and 255.13. Replace "non-DMG STA which is not an S1G STA" with "non-DMG, non-S1G STA" on page 219 line 42. Replace "BSS that is neither DMG nor S1G" with "non-DMG, non-S1G BSS" on page.lines 315.15 and 316.29. Replace "non-VHT STA that is not an S1G STA" with "non-VHT, non-S1G STA" on page 229 line 10. Replace "STA that is not an S1G STA" with "non-S1G STA" on page.lines 254.43 and 287.64. |  | EDITOR | [6 empty] | 2014-07-08 07:57 | CHAIR
3461 | David Hunter | 203 | 2 | 8.2.4.1.8 | 73 | 34 | E | Y | 73 | 34 | 8.2.4.1.8 |  | J | Alfred Asterjadhi | 11-14/0906r2 |  | "set to" needs to be used only when the value is being set. (See the Style Guide.) | Replace "The More Data field is set to" with "The value of the More Data field is". | REJECTED (EDITOR: 2014-07-21 17:05:41Z) - The comment refers to text that is already present in the baseline and hence it is out of scope of TGah.In addition this terminology is consistently used throughout this subclause of REVmc. Please submit the comment to REVmc if this is still an issue. | EDITOR |  |  |  | N | The resolution resulted in no changes to the document. | 2.1 | 2014-07-21 21:48 | EDITOR
3462 | David Hunter | 203 | 2 | 8.4.1.6 | 95 | 43 | E | Y | 95 | 43 | 8.4.1.6 | [5 empty] | "STA with dot11... equal to" sounds like the STA is matching an external object. | Replace "with dot11... equal to" with "whose dot11... is" on page.lines 95.43, 95.45, 132.1, 132.6, 133.10, 133.17, 138.46, 138.52, 217.44, 218.37, 232.38, 243.55, 243,56, 257.26, 257.27, 257.31, 261.37, 261.42, 264.37, 271.49, 272.63, 273.1, 273.7, 273.55, 277.12, 280.21, 280.54, 280.60, 281.5, 282.56, 286.5, 286.6, 288.24, 288.25, 288.29, 288.30, 289. 41, 290.31, 303.43 (twice), 304.29, 304.33, 304.35, 304.43, 305.1, 305.16, 305.34, 305.39, 310.27, 310.35, 310.56, 311.2, 311.3, 311.18, 311.22, 312.26, 312.28, 313.32, 313.33, 319.8, 319.13, 319.20, 320.11, 320.55, 321.45, 322.10, 322.19, 323.5, 323.11, 324.42, 324.45, 326.6, 326.8, 326.30, 326.39, 326.46, 328.37, 329.5, 329.15, 332.45, 332.56, 332.62, 333.6, 333.9, and 338.33. |  | EDITOR | [6 empty] | 2014-07-08 07:57 | CHAIR
3463 | David Hunter | 203 | 2 | 8.4.2.170d | 132 | 42 | E | Y | 132 | 42 | 8.4.2.170d | [5 empty] | "to request Multicast AID": missing article and, except when the term is part of the name of a field, "multicast AID" is not the name of a frame, field, etc., so does not use initial caps. | Replace "to request Multicast AID" with "to request a multicast AID" and replace "Multicast AID" with "multicast AID" throughout the draft -- on page.lines 132.42, 133.1 (second instance), 179.6, 195.1, 249.46, 249.51, 250.21, 250.56, 251.15, 310.57 (twice; insert "a" before the first "multicast AID"), page 310 lines 58, 59 and 62, and page 311 lines 1, 4, 9 and 12. |  | EDITOR | [6 empty] | 2014-07-08 07:57 | CHAIR
3464 | David Hunter | 203 | 2 | 8.4.2.170e | 133 | 56 | E | Y | 133 | 56 | 8.4.2.170e | [5 empty] | "indicates the format of S1G Sector Operation element is for group sectorization": missing some valuable sentence components. | Replace: "indicates the format of S1G Sector Operation element is for group sectorization operation." with: "indicates that the format of the S1G Sector Operation element is structured for the group sectorization operation." |  | MAC | [6 empty] | 2014-07-12 13:31 | MAC
3465 | David Hunter | 203 | 2 | 8.4.2.170e | 134 | 4 | E | Y | 134 | 4 | 8.4.2.170e |  | A | Alfred Asterjadhi | 11-14/0906r2 |  | The specification of the Periodic Training Indicator field begins "The Periodic Training Indicator is set to 1". Clearly this is referring to the field that has that name, so make that clear. | Replace "Indicator is set to 1" with "Indicator field is set to 1". | ACCEPTED (EDITOR: 2014-07-21 17:11:29Z) - Actually this description is found in L4 of P135 rather than P134. Replace "Indicator is set to 1" with "Indicator field is set to 1" in P135L4. | EDITOR |  |  |  | I | EDITOR: 2014-07-21 22:18:45Z | 2.1 | 2014-07-21 22:19 | EDITOR
3466 | David Hunter | 203 | 2 | 8.4.2.170e | 134 | 63 | E | Y | 134 | 63 | 8.4.2.170e | [5 empty] | "indicates the format of S1G Sector Operation element is for TXOP-based sectorization": missing some valuable sentence components. | Replace: "indicates the format of S1G Sector Operation element is for TXOP-based sectorization operation." with: "indicates that the format of the S1G Sector Operation element is structured for the TXOP-based sectorization operation." |  | MAC | [6 empty] | 2014-07-12 13:31 | MAC
3467 | David Hunter | 203 | 2 | 8.4.2.170e | 135 | 8 | E | Y | 135 | 8 | 8.4.2.170e |  | A | Alfred Asterjadhi | 11-14/0906r2 |  | "number of beacon Intervals in which": but "Interval" is not the name of a frame, field, etc., so does not use an initial cap. | Replace "Intervals" with "intervals". | ACCEPTED (EDITOR: 2014-07-21 17:11:37Z) | EDITOR |  |  |  | I | EDITOR: 2014-07-21 22:18:56Z | 2.1 | 2014-07-21 22:19 | EDITOR
3468 | David Hunter | 203 | 2 | 8.4.2.170e | 135 | 11 | E | Y | 135 | 11 | 8.4.2.170e | [5 empty] | "is set to the remaining beacon intervals before": how can a field be set to any beacon interval, much less several of them? | Replace "is set to the remaining beacon intervals before" with "is set to the number of beacon intervals remaining before". |  | MAC | [6 empty] | 2014-07-12 13:31 | MAC
3469 | David Hunter | 203 | 2 | 8.4.2.170 | 138 | 11 | T | Y | 138 | 11 | 8.4.2.170 | [5 empty] | "Nominal Minimum Wake Duration", "Wake Interval" and "TWT Channel" are listed here as TWT parameters, but are not defined (neither their values nor the explicit meanings of those values are defined). | Define those parameters. Are these really parameters? Sometimes they appear to be treated as set (but still undefined) values. |  | MAC | [6 empty] | 2014-07-08 08:12 | CHAIR
3470 | David Hunter | 203 | 2 | 8.4.2.170 | 138 | 37 | T | Y | 138 | 37 | 8.4.2.170 | [5 empty] | "the value of the exponent of the TWT Wake Interval value in microseconds, base 2.": where is the "TWT Wake Interval" field defined? | If the TWT Wake Interval is not a field, subfield, etc., then replace "TWT Wake Interval" with "TWT wake interval" throughout the draft. The same appears to be needed for "Wake Interval" when it is not part of the name of a field (such as "Wake Interval Exponent subfield". (The concept of the "wake interval" still needs to be defined -- for instance, from what point in time to what other point in time?) |  | MAC | [6 empty] | 2014-07-08 08:12 | CHAIR
3471 | David Hunter | 203 | 2 | 8.4.2.170i | 138 | 18 | E | Y | 138 | 18 | 8.4.2.170i |  | A | Alfred Asterjadhi | 11-14/0906r2 |  | "Implicit TWT", "Implicit TWT operation", "Explicit TWT" and "Explicit TWT operation" are not names of frames, fields, etc., so do not include initial caps. | Replace "Implicit TWT" with "implicit TWT" and "Explicit TWT" with "explicit TWT" throughout the draft. | ACCEPTED (EDITOR: 2014-07-21 17:12:09Z) | EDITOR |  |  |  | M | EDITOR: 2014-07-21 22:30:12Z -- Implemented throughout the draft except when "Implicit/Explicit" starts the sentence. | 2.1 | 2014-07-21 22:31 | EDITOR
3472 | David Hunter | 203 | 2 | 8.4.2.170i | 139 | 41 | E | Y | 139 | 41 | 8.4.2.170i |  | A | Alfred Asterjadhi | 11-14/0906r2 |  | "may not" is ambiguous: does this mean "is not allowed to" or "might not"? | Replace "may" with "might". | ACCEPTED (EDITOR: 2014-07-21 17:12:16Z) | EDITOR |  |  |  | I | EDITOR: 2014-07-21 22:31:21Z | 2.1 | 2014-07-21 22:31 | EDITOR
3473 | David Hunter | 203 | 2 | 8.4.2.170j | 144 | 59 | T | Y | 144 | 59 | 8.4.2.170j |  |  | Alfred Asterjadhi |  |  | This text (and page 536, line 54) mention a "S1G Compressed Beamforming frame", but no such frame is defined in this amendment. | Either define the S1G Compressed Beamforming frame or remove this reference and the reference on page 536 line 54. |  | MAC | [6 empty] | 2014-07-10 14:48 | MAC
3474 | David Hunter | 203 | 2 | 8.4.2.170j.2 | 146 | 32 | E | Y | 146 | 32 | 8.4.2.170j.2 |  | A | Alfred Asterjadhi | 11-14/0906r2 |  | "Non-TIM mode" does not use an initial cap because a mode is not a frame, field, element, etc. | Replace "Non-TIM" with "non-TIM mode" on page.lines 146.32 (column 2), 146.34, 146.36, 146.38, 146.41, 146.43, 283.51, 283.54, 501.14, 504.51, and 504.56. On page.lines 500.50 and 500.54 replace "Non-TIM Mode" with "non-TIM mode". | ACCEPTED (EDITOR: 2014-07-21 17:12:52Z) | EDITOR |  |  |  | MR | EDITOR: 2014-07-21 22:37:32Z -- Implemented the changes making sure there were no inconsistencies created by the changes, i.e., the changes were not applied if: 1) "Non-TIM" is part of a frame, field, element, or value, 2) it starts the sentence, 3) the instruction would create duplicate words or addition of a redundant word. | 2.1 | 2014-07-21 22:40 | EDITOR
3475 | David Hunter | 203 | 2 | 8.4.2.170j.2 | 146 | 43 | E | Y | 146 | 43 | 8.4.2.170j.2 |  | A | Alfred Asterjadhi | 11-14/0906r2 |  | Missing article: "support STA's". | Replace "STA's" with "the STA's" on lines 41 and 43. | ACCEPTED (EDITOR: 2014-07-21 17:12:47Z) | EDITOR |  |  |  | I | EDITOR: 2014-07-21 22:32:14Z | 2.1 | 2014-07-21 22:32 | EDITOR
3476 | David Hunter | 203 | 2 | 8.4.2.170y | 173 | 20 | E | Y | 173 | 20 | 8.4.2.170y | [5 empty] | Per the Style Manual each defined object needs to have a single name. This subclause is titled "MAD element", but the name is defined as "Max Away Duration element". So that name needs to be used exclusively. | Replace "MAD element" with "Max Away Duration element" throughout the draft -- including this location and page.lines 88.29, 89.39, 90.20, 91.40, 93.7, and several locations in subclause 10.2,2.20. |  | EDITOR | [6 empty] | 2014-07-08 07:57 | CHAIR
3477 | David Hunter | 203 | 2 | 8.4.2.170y | 173 | 36 | E | Y | 173 | 36 | 8.4.2.170y |  | V | Alfred Asterjadhi | 11-14/0906r2 |  | "Max Away Duration field has a unit of microsecond.": broken English | Replace: "Max Away Duration field has a unit of microsecond." with: "The value of the Max Away Duration field is given in units of microseconds." | REVISED (EDITOR: 2014-07-21 17:16:18Z) - Agree with the commenter. In REVmc D3.0 "expressed" is used instead of "given". Replace "Max Away Duration field has a unit of microsecond." with: "The value of the Max Away Duration field is expressed in units of microseconds." | EDITOR |  |  |  | I | EDITOR: 2014-07-21 22:45:15Z | 2.1 | 2014-07-21 22:45 | EDITOR
3478 | David Hunter | 203 | 2 | 9.2.42 | 221 | 10 | E | Y | 221 | 10 | 9.2.42 | [5 empty] | Needs to be more specific about what fields are in what elements: "An S1G STA that receives an EDCA Parameter Set element shall update its MIB values of the EDCA parameters if the value of the STA Type subfield in the EDCA Parameter Set element includes the STA Type of the STA (see 10.48 (Sensor Only BSS))." Also "includes the STA Type" is not talking about the subfield. | Replace "update its MIB values of the EDCA" with "update the MIB values of its EDCA"; replace "of the STA Type subfield in the EDCA Parameter Set element includes the STA Type of the STA" with "of the element's STA Type subfield includes the STA's type" |  | EDITOR | [6 empty] | 2014-07-08 07:57 | CHAIR
3479 | David Hunter | 203 | 2 | 9.2.4.2 | 221 | 60 | T | Y | 221 | 60 | 9.2.4.2 |  |  | Liwen Chu |  |  | Confusing: "shall transmit .. AC_VO by default, unless the overridden PS-Poll ACI subfield .. Indicates a different access category for sending PS-Poll frames." How does a value of an overriden subfield take precedence over a default setting? At least break this up into separate components. | Replace "The S1G STA that is a non-Sensor type STA shall transmit the frame that is a PS-Poll, PS-Poll+BDT or NDP PS-Poll frame using the access category AC_VO by default, unless the overridden PS-Poll ACI subfield in the Update EDCA Info field in an EDCA Parameter Set element, received from the AP with which the S1G STA is associated, indicates a different access category for sending PS-Poll frames." with: "By default a non-sensor S1G STA shall transmit each PS-Poll, PS-Poll+BDT or NDP PS-Poll frame using the access category AC_VO. A different access category shall be used if the S1G STA receives, from the AP with which it is associated, an EDCA Parameter Set element whose PS-Poll ACI subfield value indicates a different access category for transmitting PS-Poll frames." Then, because it is redundant, delete the next sentence: "After reception of the EDCA Parameter Set element from the AP with which it is associated, an S1G STA shall transmit the frame using the access category indicated in the PS-Poll ACI subfield." And replace the final sentence of this paragraph with: "<new paragraph>A sensor S1G STA transmits all frames (including PS-Poll, PS-Poll+BDT and NDP PS-Poll frames) using the access category AC_BE." (No new reference is needed because access categories are already included in the discussion.) |  | MAC | [6 empty] | 2014-07-10 14:05 | MAC
3480 | David Hunter | 203 | 2 | 9.3.2.3.4 | 224 | 16 | E | Y | 224 | 16 | 9.3.2.3.4 |  | A | Alfred Asterjadhi | 11-14/0907r1 |  | As is demonstrated in the rest of this list, list items (that are not sentences) are not followed with punctuation. | Replace "BSS)." with "BSS)" and on line 17 replace "RAW.." with "RAW" | ACCEPTED (EDITOR: 2014-07-21 18:27:47Z) | EDITOR |  |  |  | I | EDITOR: 2014-07-25 21:31:17Z | 2.1 | 2014-07-25 21:31 | EDITOR
3481 | David Hunter | 203 | 2 | 9.3.2.4a | 226 | 21 | E | Y | 226 | 21 | 9.3.2.4a | [5 empty] | What does it mean for a S1G STA to "account for information"? What is this procedure in the implementations? If this procedure is not related to the interoperability of STAs, then delete this sentence. | Delete the sentence on page 226 lines 21 through 24. |  | MAC | [6 empty] | 2014-07-12 13:32 | MAC
3482 | David Hunter | 203 | 2 | 9.3.2.9 | 231 | 10 | E | Y | 231 | 10 | 9.3.2.9 |  | A | Alfred Asterjadhi | 11-14/0907r1 |  | "data frame" needs an intial cap. | Replace "data frame" with "Data frame" when the reference is to an individual frame -- on this line and on page.lines 231.11, 282.2, and 285.3 (twice). | ACCEPTED (EDITOR: 2014-07-21 18:28:41Z) | EDITOR |  |  |  | I | EDITOR: 2014-07-25 21:35:16Z | 2.1 | 2014-07-25 21:35 | EDITOR
3483 | David Hunter | 203 | 2 | 9.7.11 | 245 | 7 | E | Y | 245 | 7 | 9.7.11 |  | J | Alfred Asterjadhi | 11-14/0907r1 |  | "to a value that is equivalent to the TXVECTOR's parameter CH_BANDWIDTH.": what does 'equivalent' mean? If it just means "equal to the value of", then say that directly. | Replace "is equivalent to the TXVECTOR's parameter" with "is equal to the value of the TXVECTOR parameter". | REJECTED (EDITOR: 2014-07-21 18:31:00Z) - The values of the CH_BANDWIDTH parameter are CBW1, CBW2, etc while the values of the Bandwidth Indication field are decimals, 0, 1, etc. Hence, they cannot be compared. | EDITOR |  |  |  | N | The resolution resulted in no changes to the document. | 2.1 | 2014-07-25 21:58 | EDITOR
3484 | David Hunter | 203 | 2 | 9.7.12a.1 | 245 | 32 | E | Y | 245 | 32 | 9.7.12a.1 |  | A | Alfred Asterjadhi | 11-14/0907r1 |  | "S1G-MCSS": typo | Replace "S1G-MCSS" with "S1G-MCS" | ACCEPTED (EDITOR: 2014-07-21 18:30:51Z) | EDITOR |  |  |  | I | EDITOR: 2014-07-25 21:57:12Z | 2.1 | 2014-07-25 21:57 | EDITOR
3485 | David Hunter | 203 | 2 | 9.21.2.8 | 254 | 26 | E | Y | 254 | 26 | 9.21.2.8 |  | A | Alfred Asterjadhi | 11-14/0907r1 |  | Confusing sentence organization. In addition, Long Response, Normal Response and NDP Response are defined values of the RESPONSE_INDICATION parameter. So it reads rather oddly to write "with the TXVECTOR parameter RESPONSE_INDICATION equal to Long Response" and to write "a response with the RXVECTOR's parameter RESPONSE_INDICATION that is equal to NDP Response or Normal Response." | Replace the whole paragraph on lines 26 through 31 with: "An S1G STA that both: -- Transmits either a PPDU with its TXVECTOR parameter RESPONSE_INDICATION value Long Response or an NDP (PS-Poll-)Ack with its Idle Indication field value 1 and Duration field value 0 -- Does not receive (after a SIFS) a response with its RXVECTOR parameter RESPONSE_INDICATION value NDP Response or Normal Response may transmit an NDP CF-End frame (after PIFS) to truncate any active RID or NAV." | ACCEPTED (EDITOR: 2014-07-21 18:32:03Z) | EDITOR |  |  |  | I | EDITOR: 2014-07-25 22:15:25Z | 2.1 | 2014-07-25 22:15 | EDITOR
3486 | David Hunter | 203 | 2 | 9.30.3 | 269 | 60 | E | Y | 269 | 60 | 9.30.3 |  | V | Alfred Asterjadhi | 11-14/0907r1 |  | In "The behavior described in this subclause is specific to the VHT variant HT Control field which can be used", the referent of the "which" is unclear -- the behavior, the subclause, the HT Control field or the VHT variant HT Control field? Need to be specific. Also, "can" serves as a "may" here, so that needs to be explicit. | Replace "field which" with "field. The VHT variant HT Control field may be used". | REVISED (EDITOR: 2014-07-21 18:33:26Z) - Propose to fix inconsistency in the proposed change. Replace "field which can be used" with "field. The VHT variant HT Control field may be used". | EDITOR |  |  |  | I | EDITOR: 2014-07-25 22:33:12Z | 2.1 | 2014-07-25 22:33 | EDITOR
3487 | David Hunter | 203 | 2 | 9.30.3 | 270 | 1 | T | Y | 270 | 1 | 9.30.3 |  |  | Liwen Chu |  |  | For link adaptation procedure between two S1G STAs the same behavior that is described throughout this subclause is valid with the following qualifications:": this is the beginning of a set of instructions that would turn sections of the standard into a do-it-yourself instruction booklet of changes needed to create new sections, rather than text providing the sections themselves. Not only is this process rife with problems (some of which are noted in other comments), but it would make a mockery of an IEEE standard. Remove all of these do-it-yourself instructions from the proposed text and create the new sections and the (proposed) text for them. | Remove all editing instructions that are proposed to be included inside the standard's text and replace them with the actual proposed normative text. See the prpoosed text for 9.30.3 and 9.33.5 (new subclauses 11mc 9.31.3, 9.34.5 and 9.34.7) in document 11-14-0784-01. |  | MAC | [6 empty] | 2014-07-10 14:05 | MAC
3488 | David Hunter | 203 | 2 | 9.30.3 | 270 | 7 | T | Y | 270 | 7 | 9.30.3 |  |  | Liwen Chu |  |  | since "bidirectional" is one word, "BDT" isn't a clear acronym. 11mc already has a defined acronym "BT"; but that acronym is not used anywhere in 11mc and will be deleted, so there will be no conflict. However, the way "BDT" is used in this text is odd | Change either the definiton of the S1G Capabilities Info field or the instructions here (better: change the related text in document 11-14-0478) to make this subclause and 8.4.2.170j.2 consistent. |  | MAC | [6 empty] | 2014-07-10 14:05 | MAC
3489 | David Hunter | 203 | 2 | 9.30.3 | 270 | 9 | T | Y | 270 | 9 | 9.30.3 |  |  | Liwen Chu |  |  | This text talks about an "S1G NDP Announcement frame", but no such frame is defined in the 11ah amendment. | Either define the S1G NDP Announcement frame or remove this reference from the 11ah amendment (including subclause 9.33.7 and page 441 line 49). |  | MAC | [6 empty] | 2014-07-10 14:05 | MAC
3490 | David Hunter | 203 | 2 | 9.30.3 | 270 | 50 | T | Y | 270 | 50 | 9.30.3 |  |  | Liwen Chu |  |  | Why does the proposed change for a S1G PPDU not use a S1G-MCS? | If no S1G-MCS is supposed to be used for a S1G PPDU, at least include a note as to why. |  | MAC | [6 empty] | 2014-07-10 14:05 | MAC
3491 | David Hunter | 203 | 2 | 9.30.3 | 270 | 58 | T | Y | 270 | 58 | 9.30.3 |  |  | Liwen Chu |  |  | The added text is "in a VHT PPDU and VHT-MCS = 15, NUM_STS = 3 and MFSI in the range 0 to 6": shouldn't this say "in an S1G PPDU" at the end of this added text? | Replace "range 0 to 6:" with "range 0 to 6 in an S1G PPDU:". |  | MAC | [6 empty] | 2014-07-10 14:05 | MAC
3492 | David Hunter | 203 | 2 | 9.42.1 | 273 | 38 | E | Y | 273 | 38 | 9.42.1 | [5 empty] | The following sentence appears to be the definition of "Adjusted Minimum TWT Wake Duration": "A MAC variable Adjusted Minimum TWT Wake Duration is defined for each TWT of each TWT agreement and has a value equal to Nominal Minimum TWT Wake Duration minus the elapsed time from the start of the TWT SP, where the start of the TWT SP is determined after any necessary TSF adjustment." But this name does not name a frame, field, element, value or other formally defined exchange object, so should not use initial caps. | Replace "Adjusted Minimum TWT Wake Duration" with "adjusted minimum TWT wake duration" throughout the draft. Likewise for the undefined term "Adjusted Minimum Wake Duration". On page.lines: 273.38, 276.59 and 327.1. |  | EDITOR | [6 empty] | 2014-07-08 07:57 | CHAIR
3493 | David Hunter | 203 | 2 | 9.42.5 | 277 | 9 | E | Y | 277 | 9 | 9.42.5 |  | A | Alfred Asterjadhi | 11-14/0907r1 |  | "TWT Grouping" and "TWT Group" are not names of frames, fields, etc., so do not use initial caps. | Throughout the draft replace "TWT Grouping" with "TWT grouping" and "TWT Group" with "TWT group", except when either of them is part of the name of a frame, field, etc. That is, "TWT Group Assignment field", "TWT Grouping Support subfield" and "TWT Group ID subfield" are correct. But "TWT Group ID", which names the identifer, is not (replace this name with "TWT group ID"). | ACCEPTED (EDITOR: 2014-07-21 18:34:28Z) | EDITOR |  |  |  | I | EDITOR: 2014-07-25 22:48:11Z | 2.1 | 2014-07-25 22:48 | EDITOR
3494 | David Hunter | 203 | 2 | 9.46 | 288 | 36 | E | Y | 288 | 36 | 9.46 | [5 empty] | Confusion reigns: "with a value of true for .. that has any ... that has a value of false for ... shall include ... with ... equal to .. if there is ... , and shall set ". Break this sentence up into separate clear components. | Replace this paragraph with: "If an AP meets the following conditions: -- Its dot11PageSlicingSupported is true. -- The dot11PageSlicingSupported value in least one of its associated STAs is false. -- There is buffered traffic for at least one of the associated STAs. then the AP shall: -- Include in all S1G Beacons a TIM element whose Page Index field value is equal to the corresponding page index and whose Page Slice number is 31 -- Set the bits in the virtual bitmap of that TIM for those STAs, per the rules specified in 10.2.2.6 (AP operation during the CP)" |  | MAC | [6 empty] | 2014-07-12 13:32 | MAC
3495 | David Hunter | 203 | 2 | 9.48.4 | 294 | 64 | E | Y | 294 | 64 | 9.48.4 |  | A | Alfred Asterjadhi | 11-14/0907r1 |  | "Group Sectorization" is not the name of a frame, field, etc., so does not include initial caps. | Replace "Group Sectorization" with "group sectorization". | ACCEPTED (EDITOR: 2014-07-21 18:37:26Z) | EDITOR |  |  |  | I | EDITOR: 2014-07-25 23:56:35Z | 2.1 | 2014-07-25 23:57 | EDITOR
3496 | David Hunter | 203 | 2 | 9.48.4 | 300 | 35 | T | Y | 300 | 35 | 9.48.4 |  |  | James Wang |  |  | "indicates ... that it can cancel its NAV and its RID setting if ...": Huh? Otherwise it cannot ever cancel its NAV or RID? How is it able to do that in these circumstances, whe it could not possibly to such previously? | Either change "can" with "might" or replace this description with one that explains why the receiver OBSS STAs would be interested in what the transmitter can possibly to. |  | MAC | [6 empty] | 2014-07-10 13:21 | MAC
3497 | David Hunter | 203 | 2 | 9.48.5.1 | 301 | 7 | T | Y | 301 | 7 | 9.48.5.1 |  |  | James Wang |  |  | "sector training requires the the AP to transmit": thinly veiled normative statement. | Replace "Sector training requires the AP to transmit" with "In sector training the AP shall transmit". |  | MAC | [6 empty] | 2014-07-10 13:21 | MAC
3498 | David Hunter | 203 | 2 | 9.48.5.2 | 302 | 58 | E | Y | 302 | 58 | 9.48.5.2 | [5 empty] | "prohibited to transmit": broken English, and a thinly veiled normative statement, besides. | Replace "are prohibitied to transmit but can elect" with "shall not transmit but may elect" |  | MAC | [6 empty] | 2014-07-12 13:33 | MAC
3499 | David Hunter | 203 | 2 | 9.49.5 | 307 | 57 | T | Y | 307 | 57 | 9.49.5 |  | J | Alfred Asterjadhi | 11-14/966r1 |  | "A Relay can use either:" -- thiny veiled normative statement. | Replace "A Relay can use" with "A relay may use". | REJECTED (MAC: 2014-07-21 08:48:58Z) The normative behaviour related to this declarative statement can be found in the next paragraph of the same subclause: “When a Relay (relay-STA or relay-AP) receives a valid Short Data frame with the Relayed Frame field in the Frame Control field equal to 1, the Relay may acknowledge the received Short Data frame using the Implicit or Explicit Ack procedure.” | EDITOR |  |  |  | N | The resolution resulted in no changes to the document. | 2.1 | 2014-07-21 20:30 | EDITOR
3500 | David Hunter | 203 | 2 | 9.49 | 310 | 48 | E | Y | 310 | 48 | 9.49 |  | A | Alfred Asterjadhi | 11-14/0907r1 |  | "amongst": defunct in American English. | Replace "amongst" with "among". | ACCEPTED (EDITOR: 2014-07-21 18:41:40Z) | EDITOR |  |  |  | I | EDITOR: 2014-07-26 00:08:22Z | 2.1 | 2014-07-26 00:08 | EDITOR
3501 | David Hunter | 203 | 2 | 9.5 | 311 | 9 | T | Y | 311 | 9 | 9.5 | [5 empty] | "The Multicast AID can be used in short MAC header ... and in place of partial AID as described": thinkly veiled normative statement, and missing articles. | Replace "The Multicast AID can be used in short MAC header" with "The multicast AID may be used in the short MAC header". Replace "place of partial AID as described" with "place of a partial AID, as described". |  | MAC | [6 empty] | 2014-07-08 08:12 | CHAIR
3502 | David Hunter | 203 | 2 | 9.51 | 311 | 22 | E | Y | 311 | 22 | 9.51 |  | A | Alfred Asterjadhi | 11-14/0907r1 |  | "as described in 8.5.2.170k SIG Capabilites element": not only is the form wrong (missing parens), but the subclause number is incorrect. | Replace this reference with a live pointer to the S1G Capabilities element subclause. | ACCEPTED (EDITOR: 2014-07-21 18:41:44Z) | EDITOR |  |  |  | I | EDITOR: 2014-07-26 00:11:14Z | 2.1 | 2014-07-26 00:11 | EDITOR
3503 | David Hunter | 203 | 2 | 10.1.3.8 | 316 | 10 | E | Y | 316 | 10 | 10.1.3.8 |  | J | Alfred Asterjadhi | 11-14/0907r1 |  | "A STA with a value of true for dot11xxx ...": sounds like a STA has to match some external standard. It is much clearer to say "A STA whose dot11xxx is true...". | Replace "A STA that has a value of true for dot11... " with "A STA whose dot11... is true" on page.lines 316.10, 328.53, 332.23, and 332.33. | REJECTED (EDITOR: 2014-07-21 18:42:24Z) - Both statemements are found in the baseline. However, the former one i.e., " A STA that has a value of true for dot11…" occurs more often (tens of occurrences vs only 1 for the latter). Please submit this comment to REVmc if this is still an issue. | EDITOR |  |  |  | N | The resolution resulted in no changes to the document. | 2.1 | 2014-07-26 00:26 | EDITOR
3504 | David Hunter | 203 | 2 | 10.2.2.20 | 326 | 47 | E | Y | 326 | 47 | 10.2.2.20 |  | A | Alfred Asterjadhi | 11-14/0907r1 |  | Per the Style Manual an item in a list starts with a capital letter and is not followed by punctuation other than, at times, a period. | On line 46 replace "by:" with "by either:" Replace "setting" with "Setting" and delete the semicolon at the end of line 47. On line 49 replace "or including" with "Including" and delete the period at the end of line 50. Similarly, on line 62 replace "any" with "Any"; on line 65 delete the semicolon; on page 327 line 1 replace "starting" with "Starting" and on page 327 line 2 delete the period. | ACCEPTED (EDITOR: 2014-07-21 18:44:50Z) | EDITOR |  |  |  | I | EDITOR: 2014-07-26 00:57:28Z | 2.1 | 2014-07-26 00:57 | EDITOR
3505 | David Hunter | 203 | 2 | 10.2.2.20 | 327 | 1 | T | Y | 327 | 1 | 10.2.2.20 |  |  | Alfred Asterjadhi |  |  | "starting at any TWT start time, and for the following" -- but what for the following? | Replace "start time, and for the following" with "start time and continuing for the folloiwing" |  | MAC | [6 empty] | 2014-07-10 14:48 | MAC
3506 | David Hunter | 203 | 2 | 10.2.2.20 | 327 | 5 | E | Y | 327 | 5 | 10.2.2.20 |  | A | Alfred Asterjadhi | 11-14/0907r1 |  | "transmits an S1G Beacon frame with AP PM subfield equal to 1": sounds like the subfield equal to 1 is either something else that is transmitted, or is a way of transmitting. | Replace "frame with AP PM subfield equal to 1" with "frame whose AP PM subfield value is 1". | ACCEPTED (EDITOR: 2014-07-21 18:46:00Z) | EDITOR |  |  |  | I | EDITOR: 2014-07-26 18:17:01Z | 2.1 | 2014-07-26 18:17 | EDITOR
3507 | David Hunter | 203 | 2 | 10.2.2.20 | 327 | 17 | E | Y | 327 | 17 | 10.2.2.20 |  | V | Alfred Asterjadhi | 11-14/0907r1 |  | Typo: "an the". | Replace "an the" with "an". | REVISED (EDITOR: 2014-07-21 18:45:19Z) - Proposed resolution is the same as for CID 3182. TGah editor to replace the sentence with: " An AP may reject a (re)association of a STA if the value of the Max Away Duration field in the MAD element in the (Re-) Association Request frame transmitted by the STA is considered unacceptable." | EDITOR |  |  |  | I | EDITOR: 2014-07-26 00:59:23Z | 2.1 | 2014-07-26 00:59 | EDITOR
3508 | David Hunter | 203 | 2 | 10.3.8.1 | 328 | 59 | E | Y | 328 | 59 | 10.3.8.1 |  | J | Alfred Asterjadhi | 11-14/0907r1 |  | "A STA with a value of true for dot11xxx ...": sounds like a STA has to match some external standard. It is much clearer to say "A STA whose dot11xxx is true...". | Replace "with a value of true for dot11... " with "whose dot11... is true". | REJECTED (EDITOR: 2014-07-21 18:46:18Z) - Both terminologies are used in REVmc D3.0.Please submit the comment to REVmc if this is considered to be an issue. | EDITOR |  |  |  | N | The resolution resulted in no changes to the document. | 2.1 | 2014-07-26 18:18 | EDITOR
3509 | David Hunter | 203 | 2 | 10.48 | 338 | 8 | E | Y | 338 | 8 | 10.48 |  | A | Alfred Asterjadhi | 11-14/0907r1 |  | "Sensor Only" is not the name of a frame, field, etc., so does not take initial caps. | Replace "Sensor Only" with "Sensor-only" | ACCEPTED (EDITOR: 2014-07-21 18:47:27Z) | EDITOR |  |  |  | I | EDITOR: 2014-07-26 18:28:06Z | 2.1 | 2014-07-26 18:28 | EDITOR
3510 | David Hunter | 203 | 2 | B.4.26.1 | 498 | 51 | E | Y | 498 | 51 | B.4.26.1 |  | A | Alfred Asterjadhi | 11-14/0907r1 |  | "8.4.2.170k (S1G Capabilities element)": the subclause number is incorrect; this needs to be a live pointer to the correct subclause. | Replace this and the following references with live pointers to the S1G Capabilities element subclause. | ACCEPTED (EDITOR: 2014-07-21 18:49:57Z) | EDITOR |  |  |  | IR | EDITOR: 2014-07-28 18:51:39Z - reviewers please check carefully that the issue has been solved. | 2.1 | 2014-07-28 18:52 | EDITOR
3511 | David Hunter | 203 | 2 | B.4.26.1 | 499 | 4 | E | Y | 499 | 4 | B.4.26.1 | [5 empty] | "Operation" is not part of the name of a frame, field, etc., so does not have an initial cap. | Replace "Operation" with "operation". Also: in the 'Protocol capability' column of this table replace initial caps (of course except for the first letter of each item) with lower case whenever the term is not the name of a frame, field, element, etc. |  | MAC | [6 empty] | 2014-07-12 13:33 | MAC
3512 | David Hunter | 203 | 2 | C.3 | 516 | 39 | T | Y | 516 | 39 | C.3 |  |  | Yongho Seok |  |  | "receiving the S1G variant HT Control field": except that there is no S1G variant HT Control field. | Replace "S1G" with "VHT"? However, since this is the definition of dot11S1GControlFieldOptionImplemented, then the more likely solution is to delete this definition altogether. |  | MAC | [6 empty] | 2014-07-11 01:51 | MAC
3513 | Dorothy Stanley | 203 | 2 | 6.3.4.2.3 | 20 | 44 | T | Y | 20 | 44 | 6.3.4.2.3 |  |  | Yongho Seok |  |  | Use of "desires" is not desired, conflicts with direction of 11mc, see changes as shown in 11-14/207r5 for 11mc CID 2051. | Change frmom "that the STA desires to use" to "that the STA uses" |  | MAC | [6 empty] | 2014-08-05 01:01 | MAC
3514 | Dorothy Stanley | 203 | 2 | 8.4.2.170i | 140 | 42 | T | Y | 140 | 42 | 8.4.2.170i |  |  | Matthew Fischer |  |  | Use of "desires" is not desired, conflicts with direction of 11mc, see changes as shown in 11-14/207r5 for 11mc CID 2051. | Change from "indicating which channel the STA desires to use as a temporary primary channel" to "indicating which channel the STA requests to use as a temporary primary channel" |  | MAC | [6 empty] | 2014-07-14 19:58 | MAC
3515 | Dorothy Stanley | 203 | 2 | 8.4.2.170i | 140 | 50 | T | Y | 140 | 50 | 8.4.2.170i |  |  | Matthew Fischer |  |  | Use of "desires" is not desired, conflicts with direction of 11mc, see changes as shown in 11-14/207r5 for 11mc CID 2051. | Change from "desired" to "requested". Similar changes at 158.16, 158.19, 217.28, 218.21, 274.57, 276.3,276.7, 276.12, 376.34, 376.57, 377.33, 377.57, 378.22, 379.6, 379.38, 380.2, 380.44, 381.9, 381.42, 382.6, 382.46, 383.11, 384.6, 384.63, 385.39, 386.11, 386.58, 453.5, 453.7, 453.9, 454.5, 454.8, 454.11, |  | MAC | [6 empty] | 2014-07-14 19:58 | MAC
3516 | Dorothy Stanley | 203 | 2 | 8.4.2.170a | 125 | 51 | T | Y | 125 | 51 | 8.4.2.170a |  |  | Yuan Zhou |  |  | Use of normative verbs such as "may" or "shall" is avoided in clause 8, the single shall statement at the beginning of Clause 8 (see 548.15 in P802.11REVmc D3.0). | Remove use of "may" in clause 8, change from "may be assigned as" to "are assigned" or similar. |  | MAC | [6 empty] | 2014-07-10 14:55 | MAC
3517 | Dorothy Stanley | 203 | 2 | 8.4.2.170i | 139 | 41 | T | Y | 139 | 41 | 8.4.2.170i |  |  | Matthew Fischer |  |  | Use of normative verbs such as "may" or "shall" is avoided in clause 8, the single shall statement at the beginning of Clause 8 (see 548.15 in P802.11REVmc D3.0). | Change from "field may not include" to "field does not include" |  | MAC | [6 empty] | 2014-07-14 19:58 | MAC
3518 | Dorothy Stanley | 203 | 2 | 8.3.1.20 | 83 | 5 | T | Y | 83 | 5 | 8.3.1.20 |  |  | Liwen Chu |  |  | Use of normative verbs such as "may" or "shall" is avoided in clause 8, the single shall statement at the beginning of Clause 8 (see 548.15 in P802.11REVmc D3.0). | Change from "shall be changed" to "is changed" |  | MAC | [6 empty] | 2014-07-10 14:05 | MAC
3519 | Dorothy Stanley | 203 | 2 | 6.3.7.3 | 24 | 20 | T | Y | 24 | 20 | 6.3.7.3 |  |  | Yongho Seok |  |  | Suggest eliminating use of "may" | Change from "Indicates the maximum duration that AP maybe away for the STA" to "Indicates the maximum duration that AP is away from the STA" here and at 22.31, 16.52,25.31, 27.50, 29.37, 31.39, 32.53, 34.45, |  | MAC | [6 empty] | 2014-08-05 01:01 | MAC
3520 | Dorothy Stanley | 203 | 2 | 6.3.7.3 | 24 | 21 | T | Y | 24 | 21 | 6.3.7.3 |  |  | Yongho Seok |  |  | STAs do not "want", they "request" | Change from "STA wants to start working", for example to "Indicates if the STA requests to start working as a Relay (in request) or if the AP asks or denies Relay operation (in response)" here and throughout the document |  | MAC | [6 empty] | 2014-08-05 01:01 | MAC
3521 | Dorothy Stanley | 203 | 2 | 24.3.17.5.4 | 455 | 41 | T | Y | 455 | 41 | 24.3.17.5.4 |  |  | Eugene Baik |  |  | Use of "must" is discouraged | Change from "must obey" to "shall use" |  | PHY | [6 empty] | 2014-07-10 14:51 | PHY
3522 | Dorothy Stanley | 203 | 2 | 9.45.2 | 286 | 59 | T | Y | 286 | 59 | 9.45.2 | [5 empty] | Use of "ensure" is discouraged" | In line 59, change to "The total duration of the BDT initiator PPDUs shall not exceed the TXOP limit... and on line 60 change to "The BDT responder PPDU transmission(s)..shall fit entirely |  | MAC | [6 empty] | 2014-07-08 08:12 | CHAIR
3523 | Edward Reuss | 203 | 2 | 8.4.2.170 | 123 | 37 | T | Y | 123 | 37 | 8.4.2.170 |  |  | Jianhan Liu |  |  | This equation does NOT describe the "Open Loop Link Margin Index" as indicated in the text. This equation actually describes the "Open Loop Link Margin" in dB. The "Open Loop Link Margin Index" is actually the value "D" described in the last paragraph of this section. | Either: 1. Change the left side of the equation from "en-Loop Link Margin Index" (sic) to read "Open-Loop Link Margin", or 2. Change the right side of the equation to read "((Ptx +Rsensitivity)+128)*2". In either case, change "en" to "Open". |  | MAC | [6 empty] | 2014-07-10 13:10 | MAC
3524 | Edward Reuss | 203 | 2 | 8.4.2.170 | 123 | 50 | T | Y | 123 | 50 | 8.4.2.170 |  |  | Jianhan Liu |  |  | The last paragraph in this section (Starting on line 50) is better than in D1.0, but it's still a mess. It confuses dB and dBm, and it also confuses open-loop link margin and the Open-Loop Link Margin Index. The link margin is NOT measured in dBm. Instead it is measured in dB. The value "D" is actually the Open-loop Link Margin Index. The first sentence correctly refers to the link margin, but incorrectly identifies it in units of dBm. The second and third sentences incorrectly refer to the Open Loop Link Margin Index (Which is in units of 0.5 dB), but they are both actually describing the open loop link margin, which should also be in dB, not dBm. | The cheap & dirty solution to make this paragraph technically & mathematically correct is to change all three instances of "dBm" to "dB", and to change both instances of "Open-Loop Link Margin Index" to open-loop link margin. However, this solution still does not properly describe how to calculate the Open-Loop Link Margin Index from the Ptx and the RXsensitivity. Therefore, the complete solution is to either choose the option #2 in my previous comment, which describes the equation for the Open-Loop Link Margin Index, or else to introduce that formula in this paragraph. |  | MAC | [6 empty] | 2014-07-10 13:10 | MAC
3525 | Edward Reuss | 203 | 2 | 8.4.2.170 | 123 | 40 | T | Y | 123 | 40 | 8.4.2.170 |  |  | Jianhan Liu |  |  | This description is an extremely simplistic link margin model. It does not account for several factors normally accounted for in a more general solution, such as the Friis Transmission Model. Many of these are static and can be folded into this simple model, but many cannot, either because they are dynamic, or else they do not follow TX/RX antenna reciprocity. Two of these factors of particular concern are in-channel interference and signal reflections. This means that the open loop link margin defined in this section is exceedingly optimistic, assuming zero interference and zero reflections, which is not realistic as the band for TGah is both unlicensed and a very reflection-rich environment. These factors limit the usefulness of the simplified open-loop link model. | Add an informative paragraph describing the impact of interference and reflections on the open loop link margin. Copying the description in the "Comment" section of this comment might be a good place to start. |  | MAC | [6 empty] | 2014-07-10 13:10 | MAC
3526 | Edward Reuss | 203 | 2 | All | 1 | 1 | T | Y | 1 | 1 | All | [5 empty] | I cannot tell the normative requirements from the informative description in many of the sections of this draft because they do not adhere to the convention defined in section 1.4 of IEEE 802.11-2012. If I was asked to write a conformance test plan for this document, I can't tell what is a normative requirement that requires a specific conformance test procedure from informative description of the operation of an 11.ah device. Since this is an amendment to IEEE 802.11-2012, it must conform to the requirements described in section 1.4. | Use normative language to identify the normative requirements for each section in this draft, as described in IEEE 802.11-2012, section 1.4. |  | EDITOR | [6 empty] | 2014-07-10 21:16 | GEN
3527 | Eugene Baik | 203 | 2 | 24.3.8.2.1.4 | 404 | 10 | T | N | 404 | 10 | 24.3.8.2.1.4 |  |  | Eugene Baik |  |  | Current text states that LENGTH field of 2MHz Short preamble SIG is populated with PPDU length in number of symbols when aggregation = 1, number of octets when aggregation = 0. "PPDU" refers to the entire PHY frame, including preamble. It's actually "PSDU Length", either in number of symbols, or number of octets. Additionally unclear whether it is number of octets as indicated by APEP_LENGTH or PSDU_LENGTH | Clarify whether Length means APEP_LENGTH or PSDU_LENGTH. Replace text in description box with "Denotes the length of the Data field in number of symbols when aggregation bit is set to 1, and APEP_LENGTH/PSDU_LENGTH (in octets) of the PSDU when aggregation bit is set to 0" |  | PHY | [6 empty] | 2014-07-10 14:51 | PHY
3528 | Eugene Baik | 203 | 2 | 24.3.8.2.2.1.4 | 412 | 9 | T | N | 412 | 9 | 24.3.8.2.2.1.4 |  |  | Eugene Baik |  |  | Current text states that LENGTH field of 2MHz Long SU preamble SIG-A is populated with PPDU length in number of symbols when aggregation = 1, number of octets when aggregation = 0. "PPDU" refers to the entire PHY frame, including preamble. It's actually "PSDU Length", either in number of symbols, or number of octets. Additionally unclear whether it is number of octets as indicated by APEP_LENGTH or PSDU_LENGTH | Clarify whether Length means APEP_LENGTH or PSDU_LENGTH. Replace text in description box with "Denotes the length of the Data field in number of symbols when aggregation bit is set to 1, and APEP_LENGTH/PSDU_LENGTH (in octets) of the PSDU when aggregation bit is set to 0" |  | PHY | [6 empty] | 2014-07-10 14:51 | PHY
3529 | Eugene Baik | 203 | 2 | 24.3.8.2.2.1.4 | 414 | 11 | T | N | 414 | 11 | 24.3.8.2.2.1.4 |  |  | Eugene Baik |  |  | Current text states that LENGTH field of 2MHz Long MU preamble SIG-A is populated with PPDU length in number of symbols when aggregation = 1" It's actually PSDU length in number of symbols | Replace text in description box with "Denotes the length of PSDU in number of symbols. NOTE-- A-MPDU is always used for MU PPDUs |  | PHY | [6 empty] | 2014-07-10 14:51 | PHY
3530 | Eugene Baik | 203 | 2 | 24.3.8.3.4 | 425 | 15 | T | N | 425 | 15 | 24.3.8.3.4 |  |  | Eugene Baik |  |  | Current text states that LENGTH field of 1MHz preamble SIG is populated with PPDU length in number of symbols when aggregation = 1, number of octets when aggregation = 0. "PPDU" refers to the entire PHY frame, including preamble. It's actually "PSDU Length", either in number of symbols, or number of octets. Additionally unclear whether it is number of octets as indicated by APEP_LENGTH or PSDU_LENGTH | Clarify whether Length means APEP_LENGTH or PSDU_LENGTH. Replace text in description box with "Denotes the length of the Data field in number of symbols when aggregation bit is set to 1, and APEP_LENGTH/PSDU_LENGTH (in octets) of the PSDU when aggregation bit is set to 0" |  | PHY | [6 empty] | 2014-07-10 14:51 | PHY
3531 | Eugene Baik | 203 | 2 | 24.3.9.4.3.1 | 428 | 4 | T | N | 428 | 4 | 24.3.9.4.3.1 |  |  | Mingguang Xu |  |  | References to where N_pad and N_sym equations defined incorrectly reference Clause 22 of VHT spec. Should reference correct equations in Clause 24 | Reference appropriate equations in Section 24.4.3 |  | PHY | [6 empty] | 2014-07-10 14:17 | PHY
3532 | Eugene Baik | 203 | 2 | 24.3.8.3.3 | 422 | 41 | T | N | 422 | 41 | 24.3.8.3.3 |  |  | Eugene Baik |  |  | Windowing function w_TLTF(t) used in Eq. 24-36 and 24-37 should be different for 1st/2nd and 3rd/4th OFDM symbols of LTF1, because of DGI and regular GI being used, respectively | Fix equations by defining separate windowing functions for Equation 24-36 and 24-37 |  | PHY | [6 empty] | 2014-07-10 14:51 | PHY
3533 | Ganesh Venkatesan | 203 | 2 | 4.3.12.b.2 | 8 |  | T | Y | 8 |  | 4.3.12.b.2 |  |  | Alfred Asterjadhi |  |  | Relay function -- how is this different from 802.11s (Mesh function)? It appears that the Relay function has a lot of overlap with 802.11s -- extending 802.11s for 802.11ah use would have accomplished the Relay function without a lot of specification work. | Extend 802.11s to accomplish the needs of the 802.11ah Relay function. |  | MAC | [6 empty] | 2014-07-10 21:27 | MAC
3534 | Ganesh Venkatesan | 203 | 2 | 24.2.2 | 253 |  | T | Y | 253 |  | 24.2.2 |  |  | Mingguang Xu |  |  | TxVector and RxVextor definitions need to be updated to include support for 802.11v Timing Measurement feature | The commenter will bring a submission to resolve this issue. |  | PHY | [6 empty] | 2014-07-10 14:17 | PHY
3535 | Ganesh Venkatesan | 203 | 2 | 24.3.18 and 24.3.19 |  |  | T | Y |  |  | 24.3.18 and 24.3.19 |  |  | Jianhan Liu |  |  | PHY Transmit and Receive procedures need to be updated with details related to 802.11v Timing Measurement. | The commenter will bring a submission to resolve this issue. |  | PHY | [6 empty] | 2014-07-10 13:15 | PHY
3536 | Graham Smith | 203 | 2 | 4.3.12b.2 | 8 | 25 | E | Y | 8 | 25 | 4.3.12b.2 | [5 empty] | Clauses 4.3.12b.2-b.6 are too much for this section. They need to be removed. For example Relay description here is identical to what is in 9.49 including the figure. Just to be clear, Fig 9-43 is the same as 4-7a. Even VHT did not have this much information in the Clause 4. | Delete clauses 4.3.12b.2 to 4.3.12b.6 |  | MAC | [6 empty] | 2014-07-12 13:30 | MAC
3537 | Graham Smith | 203 | 2 | 9.42.1 | 272 | 63 | T | Y | 272 | 63 | 9.42.1 |  |  | Matthew Fischer |  |  | I think that TWT is a good feature and I would like that it could be used by other sensor type devices. Except that support of TWT is only advertised in the S1G capabilites element I think Implicit TWT it could be used generally as is. Suggest that a line be added to Table 8.142 extended Capabilities element. | Add after line 64 "A STA with dot11TWTOptionActivated equal to true, that is not an S1G STA, shall set the TWT Support subfield to 1 in all Extended Capabilities elements (8.4.2.26) that it transmits. A STA with dot11TWTOptionActivated equal to true, that is not an S1G STA, shall only use Implicit TWT. In addition add new row to Table 8.142 "9: TWT supported: The STA sets TWT supported to 1 when dot11TWTOptionActivated is equal to true" In Addition add at start of 9.42.3 " A STA with dot11TWTOptionActivated equal to true, that is not an S1G STA, cannot use Explicit TWT operation." |  | MAC | [6 empty] | 2014-07-14 19:57 | MAC
3538 | Graham Smith | 203 | 2 | 9.19a | 251 | 58 | E | N | 251 | 58 | 9.19a |  | A | Alfred Asterjadhi | 11-14/0907r1 |  | "hexidecimal" should be "hexadecimal" | Replace "hexidecimal" with "hexadecimal" | ACCEPTED (EDITOR: 2014-07-21 18:31:35Z) | EDITOR |  |  |  | I | EDITOR: 2014-07-25 22:05:37Z | 2.1 | 2014-07-25 22:06 | EDITOR
3539 | Graham Smith | 203 | 2 | 8.2.4.1.10 | 74 | 7 | E | Y | 74 | 7 | 8.2.4.1.10 |  | A | Alfred Asterjadhi | 11-14/0906r2 |  | "The Order field is 1bit. It is used for the following purposes:" then the desciption is what to set it to, not the purpose. Needs editing. | Replace "It is used for the following purposes:' with "The setting of the Order field is as follows:" | ACCEPTED (EDITOR: 2014-07-21 17:06:44Z) | EDITOR |  |  |  | I | EDITOR: 2014-07-21 21:49:24Z | 2.1 | 2014-07-21 21:49 | EDITOR
3540 | Graham Smith | 203 | 2 | 9.42.1 | 272 | 50 | T | Y | 272 | 50 | 9.42.1 |  |  | Matthew Fischer |  |  | "During a TWT, the TWT peer STA can send information about the next TWT to each participating TWT STA." Only really true for explicit TWT. Implicit TWT does not send the next TWT information in the TWT. | Delete cited sentence. |  | MAC | [6 empty] | 2014-07-14 19:57 | MAC
3541 | Graham Smith | 203 | 2 | 9.42.1 | 272 | 54 | T | Y | 272 | 54 | 9.42.1 |  |  | Matthew Fischer |  |  | "The maximum number of outstanding TWT values..." Not sure about the adjective 'outstanding'. Surely the max number is 8 and that is all. Also 'outstanding' can mean 'really good'. | delete "outstanding" |  | MAC | [6 empty] | 2014-07-14 19:57 | MAC
3542 | Graham Smith | 203 | 2 | 9.42.1 | 273 | 1 | E | Y | 273 | 1 | 9.42.1 |  |  | Matthew Fischer |  |  | "A non-AP STA with dot11TWTOptionActivated equal to true may transmit a TWT element to its associated AP with a value of Request TWT, Suggest TWT or Demand TWT in the TWT Command field and a value of 1 in the TWT Request field if the most recently received S1G Capabilities element received from the AP included a value of 1 in the TWT Support subfield." Would read better if the support field criteria comes first. | Rewrite to read "If the most recently received S1G Capabilities element received from the AP included a value of 1 in the TWT Support subfield, a non-AP STA with dot11TWTOptionActivated equal to true may transmit a TWT element to its associated AP with a value of Request TWT, Suggest TWT or Demand TWT in the TWT Command field and a value of 1 in the TWT Request field." |  | MAC | [6 empty] | 2014-07-14 19:57 | MAC
3543 | Graham Smith | 203 | 2 | 9.42.1 | 273 | 7 | T | Y | 273 | 7 | 9.42.1 |  |  | Matthew Fischer |  |  | "An AP with dot11TWTOptionActivated equal to true..." Surely if the AP had received a TWT frame from a STA, then it this must be true? A STA would not send the TWT request if the AP doid not support TWT. | Cited sentence to read "A TWT AP shall transmit a TWT element to a STA with which it is associated and from which it received a frame containing a TWT element..." |  | MAC | [6 empty] | 2014-07-14 19:57 | MAC
3544 | Graham Smith | 203 | 2 | 9.42.1 | 273 | 23 | T | Y | 273 | 23 | 9.42.1 |  |  | Matthew Fischer |  |  | "...and no other condition requires the STA to remain awake." Huh, this seems superfluous. You have used the verb "may" and then set that it must indicate that it in the power save condition, so this addition is confusing. | Delete cited phrase. |  | MAC | [6 empty] | 2014-07-14 19:57 | MAC
3545 | Graham Smith | 203 | 2 | 9.42.1 | 273 | 55 | T | Y | 273 | 55 | 9.42.1 |  |  | Matthew Fischer |  |  | "A non-AP STA with dot11TWTOptionActivated equal to true shall transmit..." All the actions cannot have happened if the STA was not TWT capable. | Replace with "A non-AP TWT STA shall transmit..." |  | MAC | [6 empty] | 2014-07-14 19:57 | MAC
3546 | Graham Smith | 203 | 2 | 9.42.1 | 274 | 1 | E | Y | 274 | 1 | 9.42.1 |  | A | Alfred Asterjadhi | 11-14/0907r1 |  | "...indicate, for example an..." Needs a comma after 'example'. | Add a comma after "example" | ACCEPTED (EDITOR: 2014-07-21 18:33:35Z) | EDITOR |  |  |  | I | EDITOR: 2014-07-25 22:35:30Z | 2.1 | 2014-07-25 22:35 | EDITOR
3547 | Graham Smith | 203 | 2 | 9.42.5 | 277 | 23 | E | Y | 277 | 23 | 9.42.5 |  | A | Alfred Asterjadhi | 11-14/0907r1 |  | "...containing the TWT element by including the...". I think this is the start of a list, therefore a colon should be used. A nice alternative would be to use bullets. | After "including" add a colon. Then bullet the four options "....containing the TWT element by including: * the value of the assigned group ID in the TWT Group ID subfield, * the lower 48 bits of a TSF value in the Zero Offset of Group subfield to indicate the TWT value corresponding to the first member of the TWT Group that is identified by the TWT Group ID, * a TWT unit value in the TWT Unit (8.4.2.170i (TWT element)) subfield, * a positive offset value indicated in the TWT Offset (8.4.2.170i (TWT element)) subfield. The allowed values in the TWT Unit subfield are given in Table 8-240d (TWT Unit subfield encoding)." | ACCEPTED (EDITOR: 2014-07-21 18:33:58Z) | EDITOR |  |  |  | I | EDITOR: 2014-07-25 22:38:29Z | 2.1 | 2014-07-25 22:38 | EDITOR
3548 | Graham Smith | 203 | 2 | 9.42.6 | 277 | 41 | E | Y | 277 | 41 | 9.42.6 |  | V | Alfred Asterjadhi | 11-14/0907r1 |  | "...by defining an efficient signalling for the presence of BUs and synchronization." Does not read right, either delete 'an' or add 'scheme' after 'signalling'. | either delete 'an' or add 'scheme' after 'signalling'. | REVISED (EDITOR: 2014-07-21 18:33:53Z) - Agree with the commenter. Remove "an" from "an efficient signalling" | EDITOR |  |  |  | I | EDITOR: 2014-07-25 22:50:04Z | 2.1 | 2014-07-25 22:50 | EDITOR
3549 | Graham Smith | 203 | 2 | 9.42.6 | 277 | 43 | E | Y | 277 | 43 | 9.42.6 |  | A | Alfred Asterjadhi | 11-14/0907r1 |  | "For the purpose of this clause..." Is it only for this clause? I would assume the terms are used elsewhere? | Delete "For the purpose of this clause," | ACCEPTED (EDITOR: 2014-07-21 18:34:06Z) - -- As pointed out by the commenter the terms are used elsewhere (e.g., in P141L50 of subclause 8.4.2.170i (TWT element). | EDITOR |  |  |  | I | EDITOR: 2014-07-25 22:51:28Z- | 2.1 | 2014-07-25 22:51 | EDITOR
3550 | Graham Smith | 203 | 2 | 9.42.6 | 277 | 37 | T | Y | 277 | 37 | 9.42.6 |  |  | Alfred Asterjadhi |  |  | I really like the Paging idea. I am wondering if we could also make a version of it that could be used with non-S1G STAs. I realize we would need to replace the NDP Page with a packet that used standard addresses, but the other than that , it could work. I would welcome help on putting forward text to allow this. | I would welcome help in proposing Paging for non S1G STAs (in addition to using TWT with non S1G STAs) |  | MAC | [6 empty] | 2014-07-10 14:48 | MAC
3551 | Graham Smith | 203 | 2 | 9.43.1 | 280 |  | E | Y | 280 |  | 9.43.1 |  | V | Alfred Asterjadhi | 11-14/0907r1 |  | "The objectivity of this procedure..." Replace 'objectivity' with 'object'. | Edit to read "The object of this procedure.." | REVISED (EDITOR: 2014-07-21 18:34:47Z) - The proposed resolution is the same as for CID 3404 that replaces "objectivity" with "objective". | EDITOR |  |  |  | I | EDITOR: 2014-07-25 23:39:02Z | 2.1 | 2014-07-25 23:39 | EDITOR
3552 | Graham Smith | 203 | 2 | 9.46 | 288 | 64 | T | Y | 288 | 64 | 9.46 |  |  | Chittabrata Ghosh |  |  | "A STA that is not an S1G STA shall not set dot11PageSlicingSupported to true." OK this makes sense, but what about a S1G STA? 'May' it set it to true or 'shal'l it set it to true? Is this a mandatory feature, or not? | Add either "An S1G STA shall set dot11PageSlicingSupported to true." OR ""An S1G STA may set dot11PageSlicingSupported to true to indicate support of Page Slicing." |  | MAC | [6 empty] | 2014-07-10 14:32 | MAC
3553 | Graham Smith | 203 | 2 | 9.46 | 288 | 37 | E | Y | 288 | 37 | 9.46 |  | A | Alfred Asterjadhi | 11-14/0907r1 |  | "...shall include in all the S1G Beacons," I think the comma needs to be deleted to read correctly and parse. | "...shall include in all the S1G Beacons a TIM..." | ACCEPTED (EDITOR: 2014-07-21 18:36:53Z) | EDITOR |  |  |  | I | EDITOR: 2014-07-25 23:48:04Z | 2.1 | 2014-07-25 23:48 | EDITOR
3554 | Graham Smith | 203 | 2 | 9.46 | 288 | 46 | E | Y | 288 | 46 | 9.46 |  | A | Alfred Asterjadhi | 11-14/0907r1 |  | "...shall include in all the S1G Beacons," I think the comma needs to be deleted to read correctly and parse. | "...shall include in all the S1G Beacons a TIM..." | ACCEPTED (EDITOR: 2014-07-21 18:36:43Z) | EDITOR |  |  |  | I | EDITOR: 2014-07-25 23:47:09Z | 2.1 | 2014-07-25 23:47 | EDITOR
3555 | Graham Smith | 203 | 2 | 9.46 | 288 | 57 | E | Y | 288 | 57 | 9.46 |  | A | Alfred Asterjadhi | 11-14/0907r1 |  | "(N+1)-th" think it should be "(N+1)th" | Replace with "(N+1)th" | ACCEPTED (EDITOR: 2014-07-21 18:36:13Z) | EDITOR |  |  |  | I | EDITOR: 2014-07-25 23:46:32Z | 2.1 | 2014-07-25 23:47 | EDITOR
3556 | Graham Smith | 203 | 2 | 9.46 | 289 | 31 | E | Y | 289 | 31 | 9.46 |  | A | Alfred Asterjadhi | 11-14/0907r1 |  | "...page slicewake up..." Split the words | "page slice wake up" | ACCEPTED (EDITOR: 2014-07-21 18:37:00Z) | EDITOR |  |  |  | I | EDITOR: 2014-07-25 23:53:09Z | 2.1 | 2014-07-25 23:53 | EDITOR
3557 | Graham Smith | 203 | 2 | 10.49 | 338 | 43 | E | Y | 338 | 43 | 10.49 |  | A | Alfred Asterjadhi | 11-14/0907r1 |  | "...to 2 (i.e.,", delete the comma | delete the comma after "i.e." | ACCEPTED (EDITOR: 2014-07-21 18:47:42Z) | EDITOR |  |  |  | I | EDITOR: 2014-07-26 18:26:45Z | 2.1 | 2014-07-26 18:27 | EDITOR
3558 | Graham Smith | 203 | 2 | 9.19a | 251 | 44 | T | Y | 251 | 44 | 9.19a |  |  | Yongho Seok |  |  | "As an example of the PARTIAL_AID setting, consider the case of a BSS with BSSID 00-21-6A-AC-53-52 that has as a member a non-AP S1G STA assigned AID 5. In an NDP frame sent by the non-AP S1G STA to the S1G AP, the PARTIAL_AID is equal to 165. In an NDP frame sent by the S1G AP to the non-AP S1G STA associated with that S1G AP, the PARTIAL_AID is equal to 229." For the life of me I have failed miserably to arrive at these answers. I can only conclude that the definition of "dec(A[b:c]) is just not well defined. I had trouble finding a definition for 'dec' that made sense. Would you please provide the steps for these examples so as to put me out of my misery? | Would you please provide the steps for these examples so as to put me out of my misery? |  | MAC | [6 empty] | 2014-07-12 13:19 | MAC
3559 | Hongyuan Zhang | 203 | 2 | 24.3.3 | 374 | 49 | T | Y | 374 | 49 | 24.3.3 |  |  | Mingguang Xu |  |  | To be symmetric with segment parser, need to add "(for 16MHz)" after segement deparser. | as in comment. |  | PHY | [6 empty] | 2014-07-10 14:17 | PHY
3560 | Hongyuan Zhang | 203 | 2 | 24.3.8.2.1.1 | 398 | 62 | E | Y | 398 | 62 | 24.3.8.2.1.1 |  | V | Alfred Asterjadhi | 11-14/0907r1 |  | ">=2MHz" is informal description | Throughout the spec, replace all ">=" either using true math symbols for GE, or using "greanter than or equal to" . | REVISED (EDITOR: 2014-07-21 18:48:19Z) - Replace ">=" with a math symbol for "greater than or equal". | EDITOR |  |  |  | I | EDITOR: 2014-07-26 18:51:05Z | 2.1 | 2014-07-26 18:51 | EDITOR
3561 | Hongyuan Zhang | 203 | 2 | 24.3.8.2.1.4 | 404 | 56 | E | Y | 404 | 56 | 24.3.8.2.1.4 |  | A | Alfred Asterjadhi | 11-14/0907r1 |  | "as specified in Equation ()" missing equation number on the SIG field math expression at the top of page 405 | add equation number for the SIG expression at the top of page 405, and add the corresponding citation in page 404. Also need to increment the equation numbers and their citations in the subsequent part of the spec. | ACCEPTED (EDITOR: 2014-07-21 18:48:26Z) | EDITOR |  |  |  | I | EDITOR: 2014-07-26 18:56:13Z | 2.1 | 2014-07-26 18:56 | EDITOR
3562 | Hongyuan Zhang | 203 | 2 | 24.3.8.2.2.1.1 | 408 | 24 | E | Y | 408 | 24 | 24.3.8.2.2.1.1 |  | V | Alfred Asterjadhi | 11-14/0907r1 |  | "For the case of when...", remove "For the case of" | as in comment. | REVISED (EDITOR: 2014-07-21 18:48:35Z) - Replace "For the case when" with "When". | EDITOR |  |  |  | I | EDITOR: 2014-07-26 18:57:14Z | 2.1 | 2014-07-26 18:57 | EDITOR
3563 | Hongyuan Zhang | 203 | 2 | 24.3.8.2.2.1.4 | 411 | 10 | T | Y | 411 | 10 | 24.3.8.2.2.1.4 |  |  | Eugene Baik |  |  | STBC in table 24-14 is for SU, may remove "Set to 0 for MU PPDU". The STBC field in table 24-15 is for MU, according to 11ac, STBC shall not be allowed for MU PPDU (because STBC always performs worse than non-STBC if beamforming is applied). Therefore, STBC field in table 24-15 should be changed to "Always set to 0", or make STBC field in MU PPDU as reserved bit. | as in comment. |  | PHY | [6 empty] | 2014-07-10 14:51 | PHY
3564 | Hongyuan Zhang | 203 | 2 | 24.3.8.3.3 | 423 | 27 | T | Y | 423 | 27 | 24.3.8.3.3 |  |  | Eugene Baik |  |  | "1MHz preamble" and "2MHz preamble" are not defined terms. | Similar to Note-2, change the text to "to facilitate the differentiation of S1G_1M preamble from S1G_SHORT preamble and S1G_LONG preamble". |  | PHY | [6 empty] | 2014-07-10 14:51 | PHY
3565 | Hongyuan Zhang | 203 | 2 | 24.3.8.3.3 | 423 | 27 | T | Y | 423 | 27 | 24.3.8.3.3 |  |  | Eugene Baik |  |  | "The orthogonality metric...." this math description is confusing, the spec already gives the detailed sequence therefore it does not need to explain the math. | Remove the text from "The orthogonality metric..." to the end of Note-1. |  | PHY | [6 empty] | 2014-07-10 14:51 | PHY
3566 | Hongyuan Zhang | 203 | 2 | 24.3.8.3.3 | 423 | 32 | T | Y | 423 | 32 | 24.3.8.3.3 |  |  | Eugene Baik |  |  | Text is not clear | Change to "to facilitate the differentiation of S1G_1M preamble from S1G_SHORT preamble and S1G_LONG preamble". |  | PHY | [6 empty] | 2014-07-10 14:51 | PHY
3567 | Hongyuan Zhang | 203 | 2 | 24.3.18 | 463 | 1 | E | Y | 463 | 1 | 24.3.18 |  | A | Alfred Asterjadhi | 11-14/0907r1 |  | Font size in Figure 24-50 is weird | Reduce the font size and format, make it similar to Figure 24-54 PHY receive state machine | ACCEPTED (EDITOR: 2014-07-21 18:49:34Z) | EDITOR |  |  |  | NR | EDITOR: 2014-07-28 18:45:05Z -- Further input is needed from the task group to implement this change. | 2.1 | 2014-07-28 18:59 | EDITOR
3568 | Hongyuan Zhang | 203 | 2 | 24.3.17.5.4 | 455 | 45 | T | Y | 455 | 45 | 24.3.17.5.4 |  |  | Eugene Baik |  |  | This paragraph describes how to set primary 1MHz CCA busy in Type 1 channel, including start of packet detection and mid-packet detection. However the 3rd sub-bullet talks about >=2MHz. All we care here at the receiver is what we see in primary 1MHz channel, regardless of packet format (S1G_1M, S1G_SHORT, S1G_LONG). In third bullet, it is also very unclear what "-89dBm/2MHz" mean. | Merge sub-bullets 2 and 3 into one bullet, and change the text two "An ongoing S1G PPDU that occupies the Primary 1MHz channel...-89dBm..." make similar correction for the next paragraph on Type 2 Channel, and also for the next sub-clause on Type 2 intended 8/16MHz transmissions. |  | PHY | [6 empty] | 2014-07-10 14:51 | PHY
3569 | Hongyuan Zhang | 203 | 2 | 24.3.17.5.4 | 456 | 22 | T | Y | 456 | 22 | 24.3.17.5.4 |  |  | Eugene Baik |  |  | This sub-bullet defines the mid-packet detection CCA level for secondary 1MHz channel when operated in Type-1 bands, if a device is operated in >=2MHz BW. This unnecessarily increases the implementation complexity without much benefit even to the 1MHz OBSSs, because it yields only to the 1MHz OBSS located at secondary 1MHz channel, while its secondary 2MHz, secondary 4MHz and secondary 8MHz has much less CCA sensivity over a much wider BW, for all 1MHz OBSSs located at those channels the protection is much weaker anyways. If we just define mid-packet detection level of Primary 2MHz as -86dBm, it still covers a standalone secondary 1MHz signal of -86dBm, or -89dBm if it is part of an 1MHz dup packet. The same issue applies for Type-2 bands in next paragraph, as well as Type-2 bands for 8/16MHz intended transmissions in the next sub-clause | Revise this sub-bullet as "An ongoing S1G PPDU detected in the Primary 2 MHz channel at or above -86dBm with >90% probability within a period of aCCAMidTime (see 24.4.4 (PHY characteristics))." Apply the same for the next paragraph for Type-2 bands with sensitivity changed to -83dBm, and also for the next sub-clause on Type 2 intended 8/16MHz transmissions with sensitivity -83dBm. |  | PHY | [6 empty] | 2014-07-10 14:51 | PHY
3570 | Hongyuan Zhang | 203 | 2 | 24.3.17.5.4 | 456 | 60 | T | Y | 456 | 60 | 24.3.17.5.4 |  |  | Eugene Baik |  |  | "Additionally, when a STA detects a PPDU with a value of the PAID field matching its Partial AID or matchning the BSSID of the BSS with which the STA is associated,..." There is no PAID field defined in SIG/SIG-A field (they use ID field), also there is even no ID field for S1G_1M format. | Match the statement with the actual SIG field defintion, also mention "excep S1G_1M PPDU" |  | PHY | [6 empty] | 2014-07-10 14:51 | PHY
3571 | Hongyuan Zhang | 203 | 2 | 24.3.17.5.4 | 456 | 30 | T | Y | 456 | 30 | 24.3.17.5.4 |  |  | Eugene Baik |  |  | Table 24-34 is for Type 2 channel, why mention here for Type-1 channel? | Quote the right table(s). |  | PHY | [6 empty] | 2014-07-10 14:51 | PHY
3572 | Hongyuan Zhang | 203 | 2 | 24.3.17.5.4 | 456 | 48 | T | Y | 456 | 48 | 24.3.17.5.4 |  |  | Eugene Baik |  |  | Table 24-33 is for Type 1 channel, why mention here for Type-2 channel? | Quote the right table(s). |  | PHY | [6 empty] | 2014-07-10 14:51 | PHY
3573 | Hongyuan Zhang | 203 | 2 | 9.21.2.9a | 256 | 53 | T | Y | 256 | 53 | 9.21.2.9a |  |  | Yongho Seok |  |  | "Transmit a 16MHz mask PPDU if...", since this paragraph talks about true 16/8MHz intended transmission, and "16MHz mask PPDU" also includes lower BW PPDUs that follows 16MHz mask, we may need to remove the word "mask"., same for line 57 for 8MHz PPDU | as in comment. |  | MAC | [6 empty] | 2014-07-11 01:21 | MAC
3574 | Hongyuan Zhang | 203 | 2 | 8.4.2.170j.3 | 151 | 5 | T | Y | 151 | 5 | 8.4.2.170j.3 |  |  | Alfred Asterjadhi |  |  | For wider BW devices, 1MHz mode is used solely for range extension, therefore only low MCSs including MCS10 are meaningful, higher QAM in 1MHz is mostly redundant as overlapping rates can always be found in 2MHz. | Allow a wider BW device to enable a small MCS set for 1MHz, while still enabling high MCSs for wider BW, for the same Nss. To achieve this, define separate Tx/Rx MCS Map for 1MHz, like Figure 8-401ai. |  | MAC | [6 empty] | 2014-07-10 14:48 | MAC
3575 | Hongyuan Zhang | 203 | 2 | 8.4.2.170j.2 | 142 | 19 | T | Y | 142 | 19 | 8.4.2.170j.2 |  |  | Alfred Asterjadhi |  |  | Short MAC Header and NDP ACK/BA/CTS are useful mainly in an 1MHz BSS, for significant overhead reduction. On the other hand, for >=2MHz BSSs the overhead reduction is marginal and cannot justify the complexity increase for devices that intended to operate always in >=2MHz BSS. | Add capabilities for short MAC header and NDP ACK/BA/CTS in >= 2MHz BSS, therefore allowing these features to be optional to implement when a device is operated in >=2MHz BSSs. |  | MAC | [6 empty] | 2014-07-10 14:48 | MAC
3576 | Hongyuan Zhang | 203 | 2 | 9.48 | 293 | 51 | T | Y | 293 | 51 | 9.48 |  |  | James Wang |  |  | Why define two Sectorized Tx modes in parallel? Our experience with some optional 11n features proved that multiple modes of the same feature will eventually kill this feature, because of interop issues. | Merge the two sectorization modes into one mode |  | MAC | [6 empty] | 2014-07-10 13:21 | MAC
3577 | Hui-Ling Lou | 203 | 2 | B.4.4.2 | 493 | 27 | T | Y | 493 | 27 | B.4.4.2 |  |  | Kenichi Mori |  |  | There are multiple issues with the "M" in FR52 in the PICS table of MAC frames, i.e., making reception of short frame mandatory, including: 1. The PICS table entry shall reflect the spec correctly. Searched entire 11ah/D2.0 spec, did not find any text specifying Short Frame reception is mandatory. 2. The transmission of short frame, FT51, is optional. Then why do we have to make the reception of short frame mandatory? Please note that Short Frame uses AID, which will be assigned during assoication. This means there are opportunities for both sides of the link to signal the support of short frame. 3. more importantly, the use of short frame is not a "must" for Sub1G system, as the 11ah link will work well without it. Although the short frame can be used to improve the MAC goodput, the improvement is mainly seen in the cases with lower bandwidth, e.g., 1MHz channel. | Change "M" to "O" in the Status column of the FR52 entry on page 493 line 27. |  | MAC | [6 empty] | 2014-07-10 21:16 | GEN
3578 | Hui-Ling Lou | 203 | 2 | B.4.4.2 | 493 | 35 | T | Y | 493 | 35 | B.4.4.2 |  |  | Kenichi Mori |  |  | Similarly, the mandatory marks, "M", for FR52.3, FR52.4, and FR5.7 are also inappropriate, as there is no corresponding text in the spec, and also not necessary to make the reception mandatory while the tranmssion is optional, after association. | Change "M" to "O" in the Status column of the entries: FR52.3, FR52.4, and FR52.7, on page 493. |  | MAC | [6 empty] | 2014-07-10 21:16 | GEN
3579 | Hui-Ling Lou | 203 | 2 | 8.4.2.170j.2 | 143 | 38 | T | Y | 143 | 38 | 8.4.2.170j.2 |  |  | Alfred Asterjadhi |  |  | Short Frames are introduced in 11ah to improve MAC frame encoding efficiency, which helps in the 11ah systems with small channel bandwdith, e.g., 1MHz channels. However, the improvement becomes less significant when using a larger channel, e.g., >=2MHz, while it pays the cost of implementation complexity and processing complexity. Suggest using a capability indicator in S1G Capabilities info field to signal the support of short frames. | Make the following changes: 1). in Figure 8-401ag--S1G Capabilities Info field, change B69 from "Reserved" to "Short Frame Support Indicaator". 2).page 149, line 18, append the following row after the last row: Short Frame Support Indicator This bit indicates whether the Short Frames as specified in Section 8.8 are supported . Set to 1 if supported Set to 0 otherwise. |  | MAC | [6 empty] | 2014-07-10 14:48 | MAC
3580 | James Lepp | 203 | 2 | 10.1.2 | 315 | 31 | E | Y | 315 | 31 | 10.1.2 |  | A | Alfred Asterjadhi | 11-14/0907r1 |  | "its AP" is not accurate. | Change "A STA that receives a frame from its AP containing a..." to "A STA that receives a frame from its currently associated AP containing a..." | ACCEPTED (EDITOR: 2014-07-21 18:41:48Z) | EDITOR |  |  |  | I | EDITOR: 2014-07-26 00:24:58Z | 2.1 | 2014-07-26 00:25 | EDITOR
3581 | James Lepp | 203 | 2 |  |  |  | E | Y |  |  |  |  | V | Alfred Asterjadhi | 11-14/0907r1 |  | Both "a S1G" and "an S1G" are used throughout the document. Change to be consistent. | Change 24 instances of "a S1G" to "an S1G" or change 659 instances of "an S1G" to "a S1G" | REVISED (EDITOR: 2014-07-21 18:25:47Z) - Replace "a S1G" with "an S1G" throughout the draft. | EDITOR |  |  |  | I | EDITOR: 2014-07-25 21:26:59Z | 2.1 | 2014-07-25 21:27 | EDITOR
3582 | James Lepp | 203 | 2 | 10.1.4.3..1 | 318 | 54 | T | Y | 318 | 54 | 10.1.4.3..1 |  |  | Jason Lee |  |  | If an S1G STA and if it receives a Probe Request frame with Short Probe Response Option element, then Short Probe Response frame may be transmitted by the responding STA as a probe response. | Not sure what this sentence is saying. Remove "and if it" or otherwise fix the grammar of the if/then phrasing |  | MAC | [6 empty] | 2014-07-10 14:22 | MAC
3583 | James Lepp | 203 | 2 |  |  |  | E | Y |  |  |  |  | A | Alfred Asterjadhi | 11-14/0907r1 |  | Prior to the changemarks, the following sentence was at the end of the paragraph and led right to the active scanning section. "The details of the active scanning procedures are as specified in the following subclauses." | Keep the sentence about active scanning at the end of the paragraph. (move the changemarked text from "Upon... to ...frames" ahead of it) | ACCEPTED (EDITOR: 2014-07-21 18:27:06Z) - Note that the text specified by the commenter is in P318L58 of sublcause 10.1.4.3.1 but this information is missing in their respective columns of this CID. | EDITOR |  |  |  | I | EDITOR: 2014-07-25 21:29:05Z | 2.1 | 2014-07-25 21:29 | EDITOR
3584 | James Lepp | 203 | 2 | 10.1.4.3.4 | 319 | 16 | E | Y | 319 | 16 | 10.1.4.3.4 |  | V | Alfred Asterjadhi | 11-14/0907r1 |  | Request full SSID | Request Full SSID | REVISED (EDITOR: 2014-07-21 18:42:46Z) - Change "Request full SSID" to "Request Full SSID". | EDITOR |  |  |  | I | EDITOR: 2014-07-26 00:30:51Z | 2.1 | 2014-07-26 00:31 | EDITOR
3585 | James Lepp | 203 | 2 | 8.4.2.170s | 167 | 32 | E | Y | 167 | 32 | 8.4.2.170s |  | V | Alfred Asterjadhi | 11-14/0906r2 |  | Request full SSID | Request Full SSID | REVISED (EDITOR: 2014-07-21 17:14:59Z) - Replace "Request full SSID" with "Request Full SSID" | EDITOR |  |  |  | I | EDITOR: 2014-07-21 22:42:50Z | 2.1 | 2014-07-21 22:43 | EDITOR
3586 | James Lepp | 203 | 2 | 10.1.5 | 321 | 7 | E | Y | 321 | 7 | 10.1.5 |  | J | Alfred Asterjadhi | 11-14/0907r1 |  | Write out both Probe Response and Short Probe Response as using the term (Short) Probe Resonse is confusing | Write out both Probe Response and Short Probe Response as using the term (Short) Probe Resonse is less clear | REJECTED (EDITOR: 2014-07-21 18:43:54Z) - The same terminology is used in REVmc D3.0 for example (Re)Association Request/Response frames. Hence there is no need to explicitly list the two different frames. | EDITOR |  |  |  | N | The resolution resulted in no changes to the document. | 2.1 | 2014-07-26 00:31 | EDITOR
3587 | James Lepp | 203 | 2 | 10.1.5 | 321 | 8 | E | Y | 321 | 8 | 10.1.5 |  | J | Alfred Asterjadhi | 11-14/0907r1 |  | Write out both Probe Response and Short Probe Response as using the term (Short) Probe Resonse is unclear | Write out both Probe Response and Short Probe Response as using the term (Short) Probe Resonse is less clear | REJECTED (EDITOR: 2014-07-21 18:44:01Z) - The same terminology is used in REVmc D3.0 for example (Re)Association Request/Response frames. Hence there is no need to explicitly list the two different frames. | EDITOR |  |  |  | N | The resolution resulted in no changes to the document. | 2.1 | 2014-07-26 00:34 | EDITOR
3588 | James Lepp | 203 | 2 | 10.1.5 | 321 | 13 | E | Y | 321 | 13 | 10.1.5 |  | J | Alfred Asterjadhi | 11-14/0907r1 |  | Write out both Probe Response and Short Probe Response as using the term (Short) Probe Resonse is unclear | Write out both Probe Response and Short Probe Response as using the term (Short) Probe Resonse is less clear | REJECTED (EDITOR: 2014-07-21 18:43:08Z) - The same terminology is used in REVmc D3.0 for example (Re)Association Request/Response frames. Hence there is no need to explicitly list the two different frames. | EDITOR |  |  |  | N | The resolution resulted in no changes to the document. | 2.1 | 2014-07-26 00:31 | EDITOR
3589 | James Lepp | 203 | 2 | 10.2.1.1 | 322 | 5 | E | Y | 322 | 5 | 10.2.1.1 |  | V | Alfred Asterjadhi | 11-14/0907r1 |  | Why is a clause 10.2.1.1 in the middle of 10.2.2.1? | Fix typo, or move paragraphs around. | REVISED (EDITOR: 2014-07-21 18:44:22Z) - That is a typo in the instruction to the editor (actually the comment should refer to line 16). It should be 10.2.2.1. Replace "10.2.1.1" with "10.2.2.1" in P322L16. | EDITOR |  |  |  | I | EDITOR: 2014-07-26 00:34:39Z | 2.1 | 2014-07-26 00:35 | EDITOR
3590 | James Lepp | 203 | 2 | 10.2.2.1 | 322 | 39 | T | Y | 322 | 39 | 10.2.2.1 |  |  | Kaiying Lv |  |  | What is this requirement to know the BSSID of "another AP"? | Clarify the requirement to know the BSSID of another AP. |  | MAC | [6 empty] | 2014-07-12 13:06 | MAC
3591 | James Lepp | 203 | 2 | 10.2.2.1 | 322 | 46 | E | Y | 322 | 46 | 10.2.2.1 |  | V | Alfred Asterjadhi | 11-14/0907r1 |  | No need to underline a full new paragraph | Probably just the tool doing funny things to your text. | REVISED (EDITOR: 2014-07-21 18:44:32Z) - Remove the underline from the paragraph. | EDITOR |  |  |  | I | EDITOR: 2014-07-26 00:35:20Z | 2.1 | 2014-07-26 00:35 | EDITOR
3592 | James Lepp | 203 | 2 | 10.2.2.1 | 321 | 36 | E | Y | 321 | 36 | 10.2.2.1 |  | J | Alfred Asterjadhi | 11-14/0907r1 |  | Can I suggest you just put all of 10.2.2.1 with the required changemarks in the next revision. There are so many paragraphs and so many edits it is hard to read in draft 2.0 |  | REJECTED (EDITOR: 2014-07-21 18:43:20Z) - Agree in principle with the commenter. But to avoid adding redundant paragraphs that have not changed in D2.0 of 802.11ah it is better to keep only the paragraphs that are actually changed. | EDITOR |  |  |  | N | The resolution resulted in no changes to the document. | 2.1 | 2014-07-26 00:31 | EDITOR
3593 | James Lepp | 203 | 2 | 10.2.2.20 | 327 | 17 | E | Y | 327 | 17 | 10.2.2.20 |  | A | Alfred Asterjadhi | 11-14/0907r1 |  | "An AP may reject an the association or reassociation request from a STA" | Remove "the" from the sentence | ACCEPTED (EDITOR: 2014-07-21 18:46:08Z) | EDITOR |  |  |  | I | EDITOR: 2014-07-26 18:17:32Z | 2.1 | 2014-07-26 18:18 | EDITOR
3594 | James Lepp | 203 | 2 | 10.5.2.2 | 330 | 26 | E | Y | 330 | 26 | 10.5.2.2 |  | A | Alfred Asterjadhi | 11-14/0907r1 |  | Typo: (#2069) | Remove (#2069) | ACCEPTED (EDITOR: 2014-07-21 18:46:44Z) | EDITOR |  |  |  | I | EDITOR: 2014-07-26 18:19:33Z | 2.1 | 2014-07-26 18:20 | EDITOR
3595 | James Lepp | 203 | 2 | 10.2.2.6 | 325 | 58 | E | Y | 325 | 58 | 10.2.2.6 |  | A | Alfred Asterjadhi | 11-14/0907r1 |  | Typo: (#1619) | Remove (#1619) | ACCEPTED (EDITOR: 2014-07-21 18:44:36Z) | EDITOR |  |  |  | I | EDITOR: 2014-07-26 00:36:10Z | 2.1 | 2014-07-26 00:36 | EDITOR
3596 | James Lepp | 203 | 2 | B.4.26.1 | 504 | 26 | E | Y | 504 | 26 | B.4.26.1 |  | A | Alfred Asterjadhi | 11-14/0907r1 |  | Typo: (#2203) | Remove (#2203) | ACCEPTED (EDITOR: 2014-07-21 18:50:02Z) | EDITOR |  |  |  | I | EDITOR: 2014-07-26 20:34:52Z | 2.1 | 2014-07-26 20:35 | EDITOR
3597 | James Lepp | 203 | 2 | 10.2.2.8 | 326 | 6 | T | Y | 326 | 6 | 10.2.2.8 |  |  | Kaiying Lv |  |  | "The STA with dot11NonTIMModeActivated equal to false shall wake up early enough to be able to receive the first Beacon frame scheduled for transmission at the time corresponding to the last TBTT for which the STA was awake plus the ListenInterval. The STA with dot11NonTIMModeActivated equal to true is not required to wake up to receive a Beacon frame and shall transmit at least one frame that is individually addressed to the associated AP every listen interval starting from the last known transition of the non-TIM STA in doze state." This clause does not address backward compatibility with a legacy STA that does not know about the Non-TIM mode | Address backward compatibility with legacy STAs |  | MAC | [6 empty] | 2014-07-12 13:06 | MAC
3598 | James Lepp | 203 | 2 | 10.2.2.9 | 326 | 22 | T | Y | 326 | 22 | 10.2.2.9 |  |  | Kaiying Lv |  |  | "sleep state" is not defined | Define sleep state or use "sleep mode" or "doze state" as appropriate for this clause |  | MAC | [6 empty] | 2014-07-12 13:06 | MAC
3599 | James Lepp | 203 | 2 | 10.2.2.20 | 326 | 30 | T | Y | 326 | 30 | 10.2.2.20 |  |  | Alfred Asterjadhi |  |  | In 10.2.2.20 first paragraph it is specified as "S1G AP", but in further paragraphs its just "AP". | Remove restriction of an S1G AP. |  | MAC | [6 empty] | 2014-07-10 14:48 | MAC
3600 | James Lepp | 203 | 2 | 10.2.2.20 | 327 | 17 | T | Y | 327 | 17 | 10.2.2.20 |  |  | Alfred Asterjadhi |  |  | AP may reject association or reassociation due to MAD element, but I don't see any reject status code for this. It would be good to communicate this to the STA. | Add a status code to Table 8-53 (REVmc/D3.0) to communicate a rejected association/reassociation due to MAD element |  | MAC | [6 empty] | 2014-07-10 14:48 | MAC
3601 | James Lepp | 203 | 2 | 10.2.2.20 | 327 | 23 | T | Y | 327 | 23 | 10.2.2.20 |  |  | Alfred Asterjadhi |  |  | AP may dissociate due to MAD element, but I don't see any status code for this. It would be good to communicate this reason to the STA. | Add a status code to Table 8-53 (REVmc/D3.0) to communicate that the dissociation is due to MAD element |  | MAC | [6 empty] | 2014-07-10 14:48 | MAC
3602 | James Lepp | 203 | 2 | 10.24.13 | 331 | 27 | E | Y | 331 | 27 | 10.24.13 | [5 empty] | This phrasing of a value "at a STA" is not used elsewhere and is unclear. Please rephrase | Rephrase the sentence |  | MAC | [6 empty] | 2014-07-12 13:33 | MAC
3603 | Jens Tingleff | 203 | 2 | 24.2.2 | 354 | 40 | T | N | 354 | 40 | 24.2.2 |  |  | Mingguang Xu |  |  | I don't see the point of "otherwise" entries referring to clause 20 and 22 in Table 24-1 . The Table 20-1 and 22-1 discusses only conditions not found in Clause 24 (e.g. NON_HT modulation of bursts, HT_ formats, etc etc). Also, some entries in Table 20-1 and 22-1 (e.g. SMOOTHING in table 20-1) use different data format (enummerated type versus 0 or 1). Also p 356 l 41, p 357 l 27, p 357 l 56, p 358 l 23, p 359 l 47, p 360 l 47, p361 l 31, p 361 l 57, p 361 l 19, p 361 l 35, p 361 l 62, p 363 l 26, p 363 l 50, 364 l 21, p 364 l 39, p 365 l 32, p 365 l 59, p 366 l 15, p 366 l 47, p 367 l 25, p 367 l 51 and p 368 l 24. Unlike, say, clause 23 where TXVECTOR or RXVECTOR can be filled with different formats (clause 22 PHYs can transmit both VHT and HT bursts etc), clause 24 PHYs can only transmit S1G bursts, so there is only one format and therefore no need to carefully select on different values of FORMAT. | Delete references to tables which are not needed. |  | PHY | [6 empty] | 2014-07-10 14:17 | PHY
3604 | Jens Tingleff | 203 | 2 | 24.2.2 | 356 | 4 | T | N | 356 | 4 | 24.2.2 |  |  | Mingguang Xu |  |  | Table 24-1 "condition" column enumerates many (all) possible logical comnbinations without adding any information. The redundant text reduces clarity. SMOOTHING is an example of how repeating the "value" description six times does not really tell anyone anything. Also p 355 l 4 (NDP_INDICATION), p 357 l 4 (AGGREGATION), p 357 l 36 (N_TX), p 357 l 44 (EXPANSION_MAT_TYPE), p 358 l 4 (EXPANSION_MAT), p 361 l 37 (SNR), p 362 l 4 (FEC_CODING), p 362 l 22 (STBC), p 362 l 37 (GI_TYPE), p 363 l 4 (TXPWR_LEVEL), p 363 l 28 (RSSI), p 366 l 4 (PSDU_LENGTH), p 366 l 28 (NUM_STS), p 369 l 4 (RESPONSE_INDICATION) and p 369 l 21 (DOPPLER). | Where a group of "condition" column entries (often six combinations of three FORMAT choices and a binary choice) are followed by six identical "Value" column entries, combine into one. |  | PHY | [6 empty] | 2014-07-10 14:17 | PHY
3605 | Jens Tingleff | 203 | 2 | 24.2.2 | 365 | 35 | T | N | 365 | 35 | 24.2.2 |  |  | Mingguang Xu |  |  | The LENGTH parameter changes from octets to symbols based on whether or not AGGREGATION is set (table 24-11 is much clearer, for instance). Do not spell out AGGREGATION is AGGREGATED three times (and then repeat two times at the end, why is that?) for the three different S1G formats, let's just have two rows. | Just have two rows, one for AGGREGATION is AGGREGATED and one for not. |  | PHY | [6 empty] | 2014-07-10 14:17 | PHY
3606 | Jens Tingleff | 203 | 2 | 24.3.7 | 396 | 53 | E | N | 396 | 53 | 24.3.7 | [5 empty] | Gamma in table title (table 24-7) is not working well | I don't like it, but elsewhere we use "Gamma subk,M" . When we find a good typography for this, use it here. |  | EDITOR | [6 empty] | 2014-07-08 07:57 | CHAIR
3607 | Jens Tingleff | 203 | 2 | 24.3.8.2.1.2 | 399 | 35 | E | N | 399 | 35 | 24.3.8.2.1.2 | [5 empty] | Reference should be to 22.3.8.2.2 | Replace "22.3.8.1.2 (L-STF definition)." by "22.3.8.2.2 (L-STF definition)" |  | PHY | [6 empty] | 2014-07-12 13:25 | PHY
3608 | Jens Tingleff | 203 | 2 | 24.3.8.2.1.2 | 399 | 34 | E | N | 399 | 34 | 24.3.8.2.1.2 | [5 empty] | Reference should be to equation 22-18. Also 22-19 instead of 22-15. | Replace "Equation (22-14)" by "Equation (22-18)" |  | PHY | [6 empty] | 2014-07-12 13:24 | PHY
3609 | Jens Tingleff | 203 | 2 | 24.3.8.2.2.1.4 | 414 | 7 | E | N | 414 | 7 | 24.3.8.2.2.1.4 |  | A | Alfred Asterjadhi | 11-14/0907r1 |  | Name of sub clause is 22.3.10.5.5 (Encoding process for VHT MU PPDUs) | Replace "22.3.10.5.5 (Encoding process for MU PPDUs)" by "22.3.10.5.5 (Encoding process for VHT MU PPDUs)" | ACCEPTED (EDITOR: 2014-07-21 18:48:50Z) | EDITOR |  |  |  | I | EDITOR: 2014-07-26 18:58:17Z | 2.1 | 2014-07-26 18:58 | EDITOR
3610 | Jens Tingleff | 203 | 2 | 24.3.8.2.2.2.4 | 417 | 60 | E | N | 417 | 60 | 24.3.8.2.2.2.4 |  | A | Alfred Asterjadhi | 11-14/0907r1 |  | Reference should be to 22.3.8.3.6 (VHT-SIG-B definition) | Replace "22.3.8.2.6 (VHT-SIG-B definition)" by "22.3.8.3.6 (VHT-SIG-B definition)" | ACCEPTED (EDITOR: 2014-07-21 18:48:54Z) | EDITOR |  |  |  | I | EDITOR: 2014-07-26 18:59:09Z | 2.1 | 2014-07-26 18:59 | EDITOR
3611 | Jens Tingleff | 203 | 2 | 24.3.9.4.3.1 | 428 | 4 | E | N | 428 | 4 | 24.3.9.4.3.1 |  | A | Alfred Asterjadhi | 11-14/0907r1 |  | Reference should be to Equation (22-56) | Replace "Equation (22-52)" by "Equation (22-56)" | ACCEPTED (EDITOR: 2014-07-21 18:49:29Z) | EDITOR |  |  |  | I | EDITOR: 2014-07-26 20:27:33Z | 2.1 | 2014-07-26 20:28 | EDITOR
3612 | Jens Tingleff | 203 | 2 | 24.3.9.4.3.1 | 428 | 5 | E | N | 428 | 5 | 24.3.9.4.3.1 |  | A | Alfred Asterjadhi | 11-14/0907r1 |  | Reference should be to 22.3.10.1 (General). Also p428 l 47 and p 428 l 51 | Replace "22.3.11 (General)." by "22.3.10.1 (General)" | ACCEPTED (EDITOR: 2014-07-21 18:49:13Z) | EDITOR |  |  |  | I | EDITOR: 2014-07-26 20:26:44Z | 2.1 | 2014-07-26 20:27 | EDITOR
3613 | Jens Tingleff | 203 | 2 | 24.3.9.4.3.1 | 428 | 46 | E | N | 428 | 46 | 24.3.9.4.3.1 |  | A | Alfred Asterjadhi | 11-14/0907r1 |  | Reference should be to Equation (22-57) | Replace "Equation (22-53)" by "Equation (22-57)" | ACCEPTED (EDITOR: 2014-07-21 18:49:25Z) | EDITOR |  |  |  | I | EDITOR: 2014-07-26 20:24:14Z | 2.1 | 2014-07-26 20:24 | EDITOR
3614 | Jens Tingleff | 203 | 2 | 24.3.9.4.4.1 | 428 | 50 | E | N | 428 | 50 | 24.3.9.4.4.1 |  | V | Alfred Asterjadhi | 11-14/0907r1 |  | Reference should be to Equation (22-56) . (Note same target but different number, compared to p 428 l 4) | Replace "Equation (22-54)" by "Equation (22-56)" | REVISED (EDITOR: 2014-07-21 18:49:22Z) - Agree with the commenter that the reference is wrong. But the correct reference in REVmc D3.0 for NPAD,u in an MU PPDU with LDPC is 22-58. Replace "Equation (22-54)" with "Equation (22-58)". | EDITOR |  |  |  | I | EDITOR: 2014-07-26 20:24:54Z | 2.1 | 2014-07-26 20:25 | EDITOR
3615 | Jens Tingleff | 203 | 2 | 24.4.3 | 476 | 62 | E | N | 476 | 62 | 24.4.3 |  | A | Alfred Asterjadhi | 11-14/0907r1 |  | Reference should be to Equation (22-67) | Replace "Equation (22-63)" by "Equation (22-67)" | ACCEPTED (EDITOR: 2014-07-21 18:49:41Z) | EDITOR |  |  |  | I | EDITOR: 2014-07-26 20:30:28Z | 2.1 | 2014-07-26 20:30 | EDITOR
3616 | Jens Tingleff | 203 | 2 | 24.3.8.3.4 | 426 | 14 | E | N | 426 | 14 | 24.3.8.3.4 |  | A | Alfred Asterjadhi | 11-14/0907r1 |  | Equation 24-40 poorly typeset | Make sure closing parentheses is visible | ACCEPTED (EDITOR: 2014-07-21 18:49:09Z) | EDITOR |  |  |  | I | EDITOR: 2014-07-26 20:22:02Z | 2.1 | 2014-07-26 20:22 | EDITOR
3617 | Jeongki Kim | 203 | 2 | 24.3.19 | 465 | 7 | T | N | 465 | 7 | 24.3.19 |  |  | Jianhan Liu |  |  | "If the received MU/SU subfield in SIG-A has a value indicating SU PPDU (see 24.3.8.2.2.1.4 (SIG-A definition)), the PHY entity does not need to decode SIG-B since in this case SIG-B does not carry any information bit (see 24.3.8.2.2.2.4 (SIG-B definition))." Even in case of no decoding of SIG-B, the PHY-RXSTART.indication should be issued if SIG-A CRC is valid? | Add the following text at the end of the sentence (i.e., at the end of line 10, page 465): "If SIG-B is not decoded, subsequent to an indication of a valid SIG-A CRC, a PHY-RXSTART.indication(RXVECTOR) primitive shall be issued." |  | PHY | [6 empty] | 2014-07-10 13:15 | PHY
3618 | Jeongki Kim | 203 | 2 | 8.9.1.1.1 | 205 | 27 | T | N | 205 | 27 | 8.9.1.1.1 |  |  | Chittabrata Ghosh |  |  | There are two paragraphs describing the Address Indicator field in NDP CTS frame in 8.9.1.1.1 and two has different meaning of one field. It may give us ambiguity of the field. Please make two things one paragraph and clarify the meaning of the field. | Please make two paragraphs about description of Address Indicator field one paragraph and clarify the meaning of the field. |  | MAC | [6 empty] | 2014-07-10 14:32 | MAC
3619 | Jeongki Kim | 203 | 2 | 8.9.1.1.2 | 206 | 23 | T | N | 206 | 23 | 8.9.1.1.2 |  |  | Chittabrata Ghosh |  |  | There are two paragraphs describing the Address Indicator field in NDP CTS frame in 8.9.1.1.2 and two has different meaning of one field. It may give us ambiguity of the field. Please make two things one paragraph and clarify the meaning of the field. | Please make two paragraphs about description of Address Indicator field one paragraph and clarify the meaning of the field. |  | MAC | [6 empty] | 2014-07-10 14:32 | MAC
3620 | Jerome Henry | 203 | 2 | 4.3.12b.2.1 | 8 | 48 | T | Y | 8 | 48 | 4.3.12b.2.1 |  |  | Alfred Asterjadhi |  |  | The relay function still seems to be a form basic AP to AP backhaul communication, but enhanced to allow TXOP burst, which is smart. However, an AP seems to only be able to be relaying traffic from a set of associated STAs to one given root. The relay cannot seem to relay to an AP that is itself (maybe for its own stations) relay to the same or another root. In illustration 4.7a, relay 1 could not relay directly to relay 2, even if the relay 1 and relay 2 are in range of each other, and even if relay 1 stations try to reach relay 2 stations. This restrictive mechanisms limits the interest of the relay function, and also is not clear on several points: - can a relay be relay to more than one root AP (this may be needed in some cloud-like topologies) - why couldn't a root AP be itself a relay (not necessairly to retransmit the signals coming from another relay, but to relay traffic from its own STAs to another root AP in topologies where this makes sense)? | Enhance the relay function to allow: - a relay to relay to another Ap that is itself a relay (if we want to limit the number of hops for the relay, we can specify that this relay 2 shouldnot relay further traffic coming from a relay, that relay 2 can be relay for its own STA, but that relay 2 can also be a root AP to receive traffic relayed from relay 1, when this makes sense) - specify if a relay can be relay to only one root, or if a relay can be relay to different root APs - allow a root Ap to e arelay,maybe as long as that relay function is not relaying traffic from another relay, but just from the AP STAs to another root AP |  | MAC | [6 empty] | 2014-07-10 14:48 | MAC
3621 | Jerome Henry | 203 | 2 | 8.4.2.170p | 158 | 15 | E | Y | 158 | 15 | 8.4.2.170p |  | V | Alfred Asterjadhi | 11-14/0906r2 |  | p 157 indicates that direction=0 means that the message is coming from the STA. The table indicates that direction=0 means that the message comes from the AP. Which is correct? | Correct table to show that direction=0 comes from the STA. | REVISED (EDITOR: 2014-07-21 17:13:55Z) - Replace "from AP" with "from STA" in P158L15. | EDITOR |  |  |  | I | EDITOR: 2014-07-21 22:42:02Z | 2.1 | 2014-07-21 22:42 | EDITOR
3622 | Jerome Henry | 203 | 2 | 8.4.2.170e | 134 | 21 | E | Y | 134 | 21 | 8.4.2.170e | [5 empty] | "by default all stations consider themselves as in grp 0". Some STAs may not support sectorization, and would not consider themselves in grp 0 | Specify that "STAs supporting sectorization consider themselves in grp 0 by default". |  | MAC | [6 empty] | 2014-07-12 13:31 | MAC
3623 | Jerome Henry | 203 | 2 | 9.42.1 | 272 | 43 | T | Y | 272 | 43 | 9.42.1 |  |  | Matthew Fischer |  |  | this mechanism efficientcy may need to be improved, for 2 reasons: 1. it reduces the deterministic aspect of wi-fi transmission:a sensor may need to report an emergency value (fire etc) and be unable to do so because the AP is sleeping. This reduces the chances of adoption for this protocol in sensor networks where emergency reports are needed. Authors may reply that in these networks the AP would not sleep, but then this mechanism should be configurable and described as optional for APs. Some configuration should be able to say "no TWT for APs" somewhere in these deployments. 2. The mechanism may force stations to be awake, just to hear that the Ap goes to sleep. This may happen for every twt cycle, and may greatly reduce the stations battery time, especially as the AP would only sleep after each non-AP STA accepted the TWT, which can result in hundreds of frame exchanges in large cells (especially with relays), just to allow the AP to sleep for a few intervals. Making the mechanism simply optional instead of making it efficient does not seem to be an efficient way of solving the issue. | Add a mechanism by which a station may request "never sleep" from the AP. In that case, the Ap would not sleep even if other stations allow it. Alternatively, allow that the admin may configure an "APs can't sleep" option even if the Ap has the ability to sleep and thus save power... or remove the option for an Ap to sleep altogether, which would be the most effiecient way of saving non AP STA battery time IMHO. |  | MAC | [6 empty] | 2014-07-14 19:57 | MAC
3624 | Jerome Henry | 203 | 2 | 9.47 | 290 | 53 | T | Y | 290 | 53 | 9.47 |  |  | Matthew Fischer |  |  | Are we saying that we could send a 1 MHz beacon and another 8 MHz beacon on overlapping frequencies in parallel? | Specify that parallel beacons cannot be sent over overlapping frequency, or describe the mechanism by which overlapping beacons are sent without collisions |  | MAC | [6 empty] | 2014-07-14 19:57 | MAC
3625 | Jerome Henry | 203 | 2 | 9.48.3 | 295 | 37 | E | Y | 295 | 37 | 9.48.3 | [5 empty] | Same as above "all stations have by default group 0", this can only be true for stations supporting sectorization | Specify that this applies only to STAs supporting sectorization. STAs not supporting secotirzation ignore the sector value (which results in grp 0 equivalent result, but not because of STAs setting their group value). Alternatively, bring line 50 to the beginning of the clause. |  | MAC | [6 empty] | 2014-07-12 13:33 | MAC
3626 | Jerome Henry | 203 | 2 | 9.48.3 | 295 | 60 | T | Y | 295 | 60 | 9.48.3 |  |  | James Wang |  |  | I see how several groups can be active for a given sector. But as the S1G Sector Operation element is unique in each beacon, and as this element has only one secotr ID field, how does the AP advertizes that several sectors can be active? | Clarify the advertisement mechanism to allow several active sectors (the AP sends beacons at normal intervals, but 2 beacons show different sectors being active for more than one beacon interval? The AP sends beacon bursts, other?) |  | MAC | [6 empty] | 2014-07-10 13:21 | MAC
3627 | Jerome Henry | 203 | 2 | 9.48.5.2 | 301 | 25 | T | Y | 301 | 25 | 9.48.5.2 |  |  | James Wang |  |  | How do stations or AP determine the need for new sector training? Based on what? How would the AP determine the "periodicity" of these trainings? | Determine a determination procedure for the need of new training after a first training was done. |  | MAC | [6 empty] | 2014-07-10 13:21 | MAC
3628 | Jerome Henry | 203 | 2 | 9.48.5.2 | 301 | 35 | T | Y | 301 | 35 | 9.48.5.2 |  |  | James Wang |  |  | How does a station know that it has heard all the sectors? Without this information, the station may stay awake longer than needed, waiting for the next training frame that will never come, or that came but that the station never heard | Determine a mechanism indicating the number of sectors (and therfore training frames ) to come, and the expected duration of the training burst |  | MAC | [6 empty] | 2014-07-10 13:21 | MAC
3629 | Jerome Henry | 203 | 2 | 9.49.2 | 305 | 48 | T | Y | 305 | 48 | 9.49.2 |  |  | Alfred Asterjadhi |  |  | Sending the complete list of reachbale MAC addresses (potentially hundreds of them) every time a MAC associates or disassociates seems extremely inefficient, with a potential to clog the celle with these update messages | Modify the update mechanism to add or remove the MAC address that changes, and keep the general updates to larger intervals |  | MAC | [6 empty] | 2014-07-10 14:48 | MAC
3630 | Jerome Henry | 203 | 2 | 10.1.3.10.5 | 318 | 7 | T | Y | 318 | 7 | 10.1.3.10.5 |  |  | Jason Lee |  |  | Does this refer to IBSS or Infrastructure BSS | If IBSS,specify IBSS. If infrastructure,specify if the transmitting STA is an AP or a non-AP STA. |  | MAC | [6 empty] | 2014-07-10 14:22 | MAC
3631 | Jerome Henry | 203 | 2 | 1.45 | 332 | 58 | T | Y | 332 | 58 | 1.45 |  |  | Jason Lee |  |  | How does the STA know if the peer is in the same cell? How does the AP respond if the peer is not in the same cell (e.g. relay case)? | Account for peers not in the same cell. |  | MAC | [6 empty] | 2014-07-10 22:07 | MAC
3632 | JiaDong DU | 203 | 2 | 8.2.4.1.4 | 72 | 40 | T | N | 72 | 40 | 8.2.4.1.4 |  |  | Liwen Chu |  |  | the management and control frames also set the To DS=0 and From Ds=0 | add"as well as all management and control frames" |  | MAC | [6 empty] | 2014-07-10 14:05 | MAC
3633 | JiaDong DU | 203 | 2 | 8.2.3 | 69 | 27 | E | N | 69 | 27 | 8.2.3 |  | J | Alfred Asterjadhi | 11-14/0906r2 |  | "The formats of Management frames of subtype Action are defined in 8.6 (Action frame format details)." change the "formats" into "format" | change the "formats" into "format" | REJECTED (EDITOR: 2014-07-21 17:03:20Z) - There are multiple formats for management frames of subtype Action. Hence, the sentence is correct. | EDITOR |  |  |  | N | The resolution resulted in no changes to the document. | 2.1 | 2014-07-21 21:42 | EDITOR
3634 | JiaDong DU | 203 | 2 | 8.2.4.1.11 | 75 | 1 | E | N | 75 | 1 | 8.2.4.1.11 |  | A | Alfred Asterjadhi | 11-14/0906r2 |  | Table 8-4b should be placed in front of the title "8.2.4.2",because it belongs to "8.2.4.1.11" | put the Table 8-4b in front of the title "8.2.4.2" | ACCEPTED (EDITOR: 2014-07-21 17:07:02Z) | EDITOR |  |  |  | I | EDITOR: 2014-07-21 21:50:20Z | 2.1 | 2014-07-21 21:50 | EDITOR
3635 | JiaDong DU | 203 | 2 | 9.21.5.4 | 261 | 18 | E | N | 261 | 18 | 9.21.5.4 |  | J | Alfred Asterjadhi | 11-14/0907r1 |  | "each paged STA in the RAW Group is allowed to send up to one triggering frame during its assigned slot",change the "send up to" to "send up" | change the "send up to" to "send up" | REJECTED (EDITOR: 2014-07-21 18:32:44Z) - The sentence is correct because "send up to one" limits the paged STA to transmit no more than one triggering frame. | EDITOR |  |  |  | N | The resolution resulted in no changes to the document. | 2.1 | 2014-07-25 22:20 | EDITOR
3636 | JiaDong DU | 203 | 2 | 9.21.5.8 | 264 | 1 | E | N | 264 | 1 | 9.21.5.8 |  | A | Alfred Asterjadhi | 11-14/0907r1 |  | "non-AP STA updates the PRAW information and access the channel" change the "access" to "accesses" | change the "access" to "accesses" | ACCEPTED (EDITOR: 2014-07-21 18:32:50Z) | EDITOR |  |  |  | I | EDITOR: 2014-07-25 22:20:35Z | 2.1 | 2014-07-25 22:21 | EDITOR
3637 | Jianhan Liu | 203 | 2 | 8.9 | 204 | 8 | T | N | 204 | 8 | 8.9 |  |  | Alfred Asterjadhi |  |  | NDP short MAC frames are madatory for both 1MHz and 2MHz BSS. Using short frames in 2MHz does not enhance much effeciency but increase the immplementation complexity. | Make short frame support and NDP frame support optional in >=2MHz BSS. |  | MAC | [6 empty] | 2014-07-10 14:48 | MAC
3638 | kaiying Lv | 203 | 2 | 4.3.12b.2.1 | 8 | 49 | E | Y | 8 | 49 | 4.3.12b.2.1 | [5 empty] | change "control field" to "Hierarchy Indentifier subfield in the control fied" | as comment |  | MAC | [6 empty] | 2014-07-12 13:30 | MAC
3639 | kaiying Lv | 203 | 2 | 8.4.1.58 | 103 | 10 | T | Y | 103 | 10 | 8.4.1.58 |  |  | Zander Lei |  |  | "Reserved" should be "Response Requested" | as comment |  | MAC | [6 empty] | 2014-07-10 15:03 | MAC
3640 | kaiying Lv | 203 | 2 | 8.4.2.170a | 126 | 31 | E | Y | 126 | 31 | 8.4.2.170a |  | A | Alfred Asterjadhi | 11-14/0906r2 |  | change "Regular" to "Generic" | as comment | ACCEPTED (EDITOR: 2014-07-21 17:10:12Z) | EDITOR |  |  |  | I | EDITOR: 2014-07-21 22:10:06Z | 2.1 | 2014-07-21 22:10 | EDITOR
3641 | kaiying Lv | 203 | 2 | 8.4.2.170i | 136 | 60 | E | Y | 136 | 60 | 8.4.2.170i |  | A | Alfred Asterjadhi | 11-14/0906r2 |  | "Responder PM Mode" should be a subfield. | Please go over the whole subclause and make sure the consistency of using "field" and "subfield" . | ACCEPTED (EDITOR: 2014-07-21 17:11:52Z) | EDITOR |  |  |  | I | EDITOR: 2014-07-21 22:28:35Z | 2.1 | 2014-07-21 22:29 | EDITOR
3642 | kaiying Lv | 203 | 2 | 8.4.2.170i | 139 | 36 | T | Y | 139 | 36 | 8.4.2.170i |  |  | Matthew Fischer |  |  | This subfield is always of six octets. Why need this condition "When the Zero Offset of Group subfield is six octets" . | Please delete the condition. |  | MAC | [6 empty] | 2014-07-14 19:58 | MAC
3643 | kaiying Lv | 203 | 2 | 8.4.2.170i | 139 | 38 | T | Y | 139 | 38 | 8.4.2.170i |  |  | Matthew Fischer |  |  | "...when a STA requests multiple TWT flows with the common value of the zero offset of the TWT group,..." How to know that a STA requests multiple TWT flows with the common value of the zero offset? | Please clarify it. |  | MAC | [6 empty] | 2014-07-14 19:58 | MAC
3644 | kaiying Lv | 203 | 2 | 8.4.2.170i | 140 | 55 | T | Y | 140 | 55 | 8.4.2.170i |  |  | Matthew Fischer |  |  | There is no "Protection Indicator"subfield in the control field of TWT element | Please add the subfield in the TWT element format |  | MAC | [6 empty] | 2014-07-14 19:58 | MAC
3645 | kaiying Lv | 203 | 2 | 8.4.2.170i | 141 | 50 | E | Y | 141 | 50 | 8.4.2.170i |  | A | Alfred Asterjadhi | 11-14/0906r2 |  | There is no "Minimum Sleep Duration" field in the NDP Paging Request field. | Please change to "Min Sleep Duration" | ACCEPTED (EDITOR: 2014-07-21 17:12:30Z) | EDITOR |  |  |  | I | EDITOR: 2014-07-21 22:31:37Z | 2.1 | 2014-07-21 22:32 | EDITOR
3646 | kaiying Lv | 203 | 2 | 8.4.2.170n | 156 | 15 | T | Y | 156 | 15 | 8.4.2.170n |  |  | Alfred Asterjadhi |  |  | "If No More Relay Indicator subfield is equal to 1, it indicates if the BSS does not allow any new Relay function. "if" in the sentence is not necessary. | Please remove "if" |  | MAC | [6 empty] | 2014-07-10 14:48 | MAC
3647 | kaiying Lv | 203 | 2 | 8.4.2.170e | 134 | 14 | T | Y | 134 | 14 | 8.4.2.170e | [5 empty] | subclause 8.4.2.170e is to discribe the format of S1G Sector Operation element instead of group sectorization operation which has been discribed in subclause 9.48.3. | Please remove or simplify the text from P134L14 to P134L47 |  | MAC | [6 empty] | 2014-07-08 08:12 | CHAIR
3648 | kaiying Lv | 203 | 2 | 8.4.2.170k | 151 | 44 | T | Y | 151 | 44 | 8.4.2.170k | [5 empty] | When Sounding Option subfield is set to 1, Channel Activity Schedule subfield can be of 2 octets. Therefore Nx4 is not correct. | Please change the Channel Activity Schedule subfield length to "Nx2 or Nx4" octets in the Figure 8-401aj. |  | MAC | [6 empty] | 2014-07-08 08:12 | CHAIR
3649 | kaiying Lv | 203 | 2 | 8.4.2.170w | 171 | 31 | E | Y | 171 | 31 | 8.4.2.170w |  | V | Alfred Asterjadhi | 11-14/0906r2 |  | bits indication is missing. | Please add the bit indication accordingly. | REVISED (EDITOR: 2014-07-21 17:15:17Z) - TGah editor to add bit sizes "1" below "Store A3", "Store A4", and "CCMP Update Present" subfield. Modify the bit size of "Reserved" field to "4". | EDITOR |  |  |  | I | EDITOR: 2014-07-21 22:44:24Z | 2.1 | 2014-07-21 22:44 | EDITOR
3650 | kaiying Lv | 203 | 2 | 8.6 | 173 | 40 | E | Y | 173 | 40 | 8.6 |  | J | Alfred Asterjadhi | 11-14/0906r2 |  | Subclause number of 8.5 is missing | Please change subclause number of 8.6~8.9 acorrdingly. | REJECTED (EDITOR: 2014-07-21 17:16:05Z) - Given that there are no changes introduced by TGah under subclause 8.5 its presence in the draft is not needed. | EDITOR |  |  |  | N | The resolution resulted in no changes to the document. | 2.1 | 2014-07-21 22:45 | EDITOR
3651 | kaiying Lv | 203 | 2 | 9.3.2.9 | 231 | 9 | E | Y | 231 | 9 | 9.3.2.9 |  | V | Alfred Asterjadhi | 11-14/0907r1 |  | "bi directional TXOP" should be "Bi directional TXOP" | as comment | REVISED (EDITOR: 2014-07-21 18:29:11Z) - Given that we have an acronym defined for this we can use that one "BDT" Replace "bi directional TXOP" with "BDT". | EDITOR |  |  |  | I | EDITOR: 2014-07-25 21:34:28Z | 2.1 | 2014-07-25 21:34 | EDITOR
3652 | kaiying Lv | 203 | 2 | 9.21.5.1 | 259 | 9 | T | Y | 259 | 9 | 9.21.5.1 |  |  | Chittabrata Ghosh |  |  | it is better to state this rule "A STA that is not a member of the group indicated by the RAW Group subfield... the AP shall respond with a control frame." after the next paragrpah which describes channel indication in RPS element | as comment |  | MAC | [6 empty] | 2014-07-10 14:32 | MAC
3653 | kaiying Lv | 203 | 2 | 9.21.5.1 | 258 | 30 | E | Y | 258 | 30 | 9.21.5.1 |  | V | Alfred Asterjadhi | 11-14/0907r1 |  | change"operation Channel" to "operating Channel" | as comment | REVISED (EDITOR: 2014-07-21 18:32:29Z) - The "Channel" has to be lower case as well as it is not the name of a frame/field etc. Change "operation Channel" to "operating channel" | EDITOR |  |  |  | I | EDITOR: 2014-07-25 22:19:03Z | 2.1 | 2014-07-25 22:19 | EDITOR
3654 | kaiying Lv | 203 | 2 | 9.21.5.3 | 259 | 57 | E | Y | 259 | 57 | 9.21.5.3 |  | A | Alfred Asterjadhi | 11-14/0907r1 |  | Delete "and" | as comment | ACCEPTED (EDITOR: 2014-07-21 18:32:33Z) | EDITOR |  |  |  | I | EDITOR: 2014-07-25 22:19:52Z | 2.1 | 2014-07-25 22:20 | EDITOR
3655 | kaiying Lv | 203 | 2 | 9.21.5.3 | 259 | 63 | T | Y | 259 | 63 | 9.21.5.3 |  |  | Chittabrata Ghosh |  |  | Delete "otherwise" | as comment |  | MAC | [6 empty] | 2014-07-10 14:32 | MAC
3656 | kaiying Lv | 203 | 2 | 9.21.5.4 | 261 | 17 | T | Y | 261 | 17 | 9.21.5.4 |  |  | Chittabrata Ghosh |  |  | why are only paged STAs allowed to access Triggerring Frame Raw? Unpaged STAs who have uplink data to transmit can send NDP PS-Poll with UDI indication set to 1. | Please clarify it. |  | MAC | [6 empty] | 2014-07-10 14:32 | MAC
3657 | kaiying Lv | 203 | 2 | 9.42.5 | 277 | 20 | T | Y | 277 | 20 | 9.42.5 |  |  | Chittabrata Ghosh |  |  | The sentence is not clear. " The AP indicates the TWT value for a TWT requesting STA from which it received a frame containing an S1G Capabilities element with the TWT Grouping Support subfield equal to 1 that is the intended recipient of the frame containing the TWT element by including the value of the assigned group ID in the TWT Group ID subfield," | Please state it clearly |  | MAC | [6 empty] | 2014-07-10 14:32 | MAC
3658 | kaiying Lv | 203 | 2 | 9.42.6 | 278 | 62 | E | Y | 278 | 62 | 9.42.6 |  | A | Alfred Asterjadhi | 11-14/0907r1 |  | change "Action field" to "Action subfield" | as comment | ACCEPTED (EDITOR: 2014-07-21 18:34:37Z) | EDITOR |  |  |  | I | EDITOR: 2014-07-25 23:34:01Z | 2.1 | 2014-07-25 23:34 | EDITOR
3659 | kaiying Lv | 203 | 2 | 9.42.6 | 279 | 17 | T | Y | 279 | 17 | 9.42.6 |  |  | Alfred Asterjadhi |  |  | change "in the NDP paging response" to "in the NDP paging frame" | as comment |  | MAC | [6 empty] | 2014-07-10 14:48 | MAC
3660 | kaiying Lv | 203 | 2 | 9.42.6 | 279 | 21 | T | Y | 279 | 21 | 9.42.6 |  |  | Alfred Asterjadhi |  |  | change "in the NDP paging response" to "in the NDP paging frame" | as comment |  | MAC | [6 empty] | 2014-07-10 14:48 | MAC
3661 | kaiying Lv | 203 | 2 | 9.43.1 | 280 | 23 | T | Y | 280 | 23 | 9.43.1 |  |  | Jason Lee |  |  | "Protection indication" is not defined in TWT element | Please make corresponding correction |  | MAC | [6 empty] | 2014-07-10 14:22 | MAC
3662 | kaiying Lv | 203 | 2 | 9.45.2 | 286 | 36 | T | Y | 286 | 36 | 9.45.2 | [5 empty] | A BDT Initiator can include multiple BDT sequences within a single TXOP as shown in Figure 9-33, but none initial BDT sequences do not need to include a transmission of one PPDU that follows the same rule as the initial frame for TXOP. | Please add a limit under the condition 2) as below: 2) follows the same rule as the initial frame for TXOP as defined in 9.21.2 (HCF contention based channel access (EDCA)) for initial BDT sequence |  | MAC | [6 empty] | 2014-07-08 08:12 | CHAIR
3663 | kaiying Lv | 203 | 2 | 9.45.2 | 287 | 1 | T | Y | 287 | 1 | 9.45.2 | [5 empty] | In P286L44, we define the rule that"All the other PPDUs in the BDT response burst (if there are any) except the last one shall indicate "No Response" in the response indication field." Therefore it is confused here to say"...shall set the Response Indication to Long Response for each PPDU in the BDT response burst." | Please modify the text to "A BDT Responder sending an BDT response burst which has only one PPDU containing an immediate response to an eliciting PPDU that had the More Data field equal to 1 shall set the Response Indication to Long Response for the PPDU in the BDT response burst." |  | MAC | [6 empty] | 2014-07-08 08:12 | CHAIR
3664 | kaiying Lv | 203 | 2 | 9.45.2 | 287 | 25 | T | Y | 287 | 25 | 9.45.2 | [5 empty] | Response Indication should be 2 for Normal Ack | Please change the text to "Response Indication 2 (Normal Ack)" |  | MAC | [6 empty] | 2014-07-08 08:12 | CHAIR
3665 | kaiying Lv | 203 | 2 | 9.48.4 | 297 | 49 | T | Y | 297 | 49 | 9.48.4 |  |  | James Wang |  |  | The time point for an OBSS non-AP STA or OBSS AP to reset its NAV/RID is not clear. A minimum sensing time should be defined for an OBSS non-AP STA or OBSS AP to determine that it can't observe the subsequent beamformed transmission. The minimum sensing time could be the length of STF. | Please change the text such as " not observing the subsequent sectorized beam preamble transmission from the AP during the time for transmitting STF after the omni-preamble of the long preamble ". And change the text for SO frame exchange sequence 3 and 4 accordingly. |  | MAC | [6 empty] | 2014-07-10 13:21 | MAC
3666 | kaiying Lv | 203 | 2 | 9.48.4 | 298 | 36 | T | Y | 298 | 36 | 9.48.4 |  |  | James Wang |  |  | A minimum sensing time should be defined for an OBSS non-AP STA or OBSS AP to determine that it can't observing the subsequent beamformed transmission.The minimum sensing time could be the PIFS interval. | Please change the text such as" not observing the subsequent sectorized beam transmission from the AP for a PIFS interval after the omni-beam transmission from the AP ". And also change the text for SO frame exchange sequence 3 and 4 accordingly. |  | MAC | [6 empty] | 2014-07-10 13:21 | MAC
3667 | kaiying Lv | 203 | 2 | 9.49.3 | 306 | 40 | T | Y | 306 | 40 | 9.49.3 |  |  | Alfred Asterjadhi |  |  | Address 2 should be the MAC address of the AP instead of Relay-AP. | as comment |  | MAC | [6 empty] | 2014-07-10 14:48 | MAC
3668 | kaiying Lv | 203 | 2 | 9.49.3 | 306 | 48 | T | Y | 306 | 48 | 9.49.3 |  |  | Alfred Asterjadhi |  |  | Address 2 should be the MAC address of the AP instead of Relay-AP. | as comment |  | MAC | [6 empty] | 2014-07-10 14:48 | MAC
3669 | Kenichi Mori | 203 | 2 | 9.2.4.2 | 221 | 31 | T | Y | 221 | 31 | 9.2.4.2 |  |  | Liwen Chu |  |  | To support both sensor type and non-sensor type STA, STA Type subfield of EDCA parameter should be zero. Hence this sentence is not correct. | Change from "any value that is less than 3" to "zero" or "0." |  | MAC | [6 empty] | 2014-07-10 14:05 | MAC
3670 | Kenichi Mori | 203 | 2 | 10.1.3.10.1 | 316 | 59 | T | Y | 316 | 59 | 10.1.3.10.1 |  |  | Jason Lee |  |  | Genration timing of Beacon Compatibility element is not clear because "no later than the Timestamp field" allows any time prior to generation timing of Timestamp field. If the generation timing of the compatibility element is very early, TSF timber of receiver may become unstable. | Specify a generation timing range of S1G compatiblity element more clearly. |  | MAC | [6 empty] | 2014-07-10 14:22 | MAC
3671 | Kenichi Mori | 203 | 2 | 10.1.4.1 | 318 | 26 | E | Y | 318 | 26 | 10.1.4.1 |  | A | Alfred Asterjadhi | 11-14/0907r1 |  | End punctuation mark is missing after "Probe Request frame." | Add "." mark after "Probe Request frame." | ACCEPTED (EDITOR: 2014-07-21 18:42:33Z) | EDITOR |  |  |  | I | EDITOR: 2014-07-26 00:30:00Z | 2.1 | 2014-07-26 00:30 | EDITOR
3672 | Kenichi Mori | 203 | 2 | 10.1.4.1 | 318 | 29 | E | Y | 318 | 29 | 10.1.4.1 |  | A | Alfred Asterjadhi | 11-14/0907r1 |  | Table number "8.4.2.170s." is incorrect. | Change "8.4.2.170t" to "8.4.2.170s." | ACCEPTED (EDITOR: 2014-07-21 18:42:30Z) | EDITOR |  |  |  | I | EDITOR: 2014-07-26 00:28:57Z -- Removed word "Clause" as it is redundant. | 2.1 | 2014-07-26 00:29 | EDITOR
3673 | Kenichi Mori | 203 | 2 | 24.3.17.5.4 | 456 | 31 | E | Y | 456 | 31 | 24.3.17.5.4 | [5 empty] | Phrase "or Table 24-34 (Conditions for CCA BUSY on the Primary 2 MHz in Type 2 Channelization)" is not necessary because explanation of line 26 - 33 is for S1G devices operating in Type 1 channel. | Remove "or Table 24-34 (Conditions for CCA BUSY on the Primary 2 MHz in Type 2 Channelization)" from line 31. |  | PHY | [6 empty] | 2014-07-12 13:27 | PHY
3674 | Kenichi Mori | 203 | 2 | 24.3.17.5.4 | 456 | 48 | E | Y | 456 | 48 | 24.3.17.5.4 | [5 empty] | Phrase "Table 24-33 (Additional Conditions for CCA BUSY on the Primary 2 MHz in Type 1 Channelization) or" is not necessary because explanation of line 45 - 52 is for S1G devices operating in Type 2 channel. | Remove "Table 24-33 (Additional Conditions for CCA BUSY on the Primary 2 MHz in Type 1 Channelization) or" from line 48. |  | PHY | [6 empty] | 2014-07-12 13:27 | PHY
3675 | Kenichi Mori | 203 | 2 | 24.3.17.5.4 | 456 | 55 | E | Y | 456 | 55 | 24.3.17.5.4 | [5 empty] | "Additionally, for both Type 1 and Type 2 channels, the CCA indication will be BUSY if any received signal in the Primary 2 MHz channel exceeds the CCA-ED threshold of -72dBm within a period aCCATime." is redundant because section 24.3.17.5.3 mentions CCA ED conditions clearly. | Remove the sentence. |  | PHY | [6 empty] | 2014-07-12 13:27 | PHY
3676 | Kwok Shum Au | 203 | 2 | 8.8.3.1 | 192 | 54 | T | Y | 192 | 54 | 8.8.3.1 |  |  | Alfred Asterjadhi |  |  | I do not see there is any value in defining a short data frame with 2 MAC addresses. My rationale is as follows. First, the improvement is marginal and second, it can be replaced by a short data frame with MAC address and AID. | Remove the short frame with 2 MAC addresses |  | MAC | [6 empty] | 2014-07-10 14:48 | MAC
3677 | Kwok Shum Au | 203 | 2 | B.4.4.2 | 493 | 27 | T | Y | 493 | 27 | B.4.4.2 |  |  | Kenichi Mori |  |  | The improvement of a short frame compared with normal frame is marginal when the BSS operation bandwidth is greater than or equal to 2MHz. | It is not necessary to define short frame. The reception of short frames should be optional. |  | MAC | [6 empty] | 2014-07-10 21:16 | GEN
3678 | Lei Wang | 203 | 2 | 8.4.2.170j.2 | 143 | 18 | T | Y | 143 | 18 | 8.4.2.170j.2 |  |  | Alfred Asterjadhi |  |  | NDP MAC control and management frames are introduced in 11ah to improve MAC frame efficiency, particularly for the 11ah systems with small channel bandwdith, e.g., 1MHz channels. However, the improvement becomes less significant when using a larger channel, e.g., >=2MHz. On the other hand, the "normal" control frames / management frames are still implemented and used, so the introduction of NDP control/management frames bring in addtional implementation complexity and processing complexity. Suggest having all the NDP control / management frames optioanls and using capability indicators in S1G Capabilities info field to signal the support of NDP control/management frames. | Make the following changes: 1). in Figure 8-401ag--S1G Capabilities Info field, change B50 from "NDP PS-Poll Supported" to "NDP Control Frame Supported". 2). in Figure 8-401ag--S1G Capabilities Info field, change B60 from "NDP Beamforming Report Poll Supported" to "NDP Management Frame Supported". 3). page 147, line 50, chage the row to the following: NDP Control Frame Supported This bit indicates support for NDP Control frames Set to 0 if not supported Set to 1 if supported 4). page 148, line 38, change the row to the follwoing: NDP Management Frame Supported Indicates support for NDP Management frames Set to 0 if not supported Set to 1 if supported |  | MAC | [6 empty] | 2014-07-10 14:48 | MAC
3679 | Lei Wang | 203 | 2 | 9.3.2.7 | 229 | 22 | T | Y | 229 | 22 | 9.3.2.7 |  |  | Liwen Chu |  |  | The second sentence in the paragraph in line 22 page 229 is completely extra. Why do we need to specify non-S1G STA shall not use NDP CTS? It may actually cause some forward compatibility concern. | delete the 2nd sentence in the paragraph in line 22 page 229, i.e., A non-S1G STA shall not transmit NDP CTS frames. |  | MAC | [6 empty] | 2014-07-10 14:05 | MAC
3680 | Lei Wang | 203 | 2 | 9.3.2.9 | 231 | 18 | T | Y | 231 | 18 | 9.3.2.9 |  |  | Alfred Asterjadhi |  |  | The specification text in line 18 to line 33 on page 231 seems redundant, due to two major reasonse below: 1) which type of ACK frames should be used is actually specified in the corresponding sections, e.g., 9.42; 9.43; 9.29, etc, and 2) for those cases where either NDP ACK or "normal" ACK can be use, there is no reason to mandate one or other, as either one will work fine, i.e., no difference in protocol/procedure viewpoint. | Delete the text from line 18 to 33 on page 231. |  | MAC | [6 empty] | 2014-07-10 14:48 | MAC
3681 | Lei Wang | 203 | 2 | 9.3.2.9 | 231 | 35 | T | Y | 231 | 35 | 9.3.2.9 |  |  | Alfred Asterjadhi |  |  | Similarly, why do we have to specify non-S1G STA shall not use NDP Ack and NDP PS-Poll-Ack frames? Any forward compatibility concerns? | delete the paragraph in line 35 page 231. |  | MAC | [6 empty] | 2014-07-10 14:48 | MAC
3682 | Lei Wang | 203 | 2 | 9.21.2.8 | 254 | 24 | T | Y | 254 | 24 | 9.21.2.8 |  |  | Yongho Seok |  |  | Again, why do we need to specify non-S1G STA shall not use NDP CF-End frame? Cause unnecessary forward compatibility concern. | delete the last sentence in the paragraph in line 24 page 254. |  | MAC | [6 empty] | 2014-07-11 01:21 | MAC
3683 | Lei Wang | 203 | 2 | 8.8.3.1 | 192 | 55 | T | Y | 192 | 55 | 8.8.3.1 |  |  | Alfred Asterjadhi |  |  | There is a conflict between the text in line 62 page 191 and the type=3 with both A1 and A2 containing MAC addresses. The line 62 page 191 says the total size of A1 and A2 is 8 bytes, which won't be able to contain two MAC addresses, unless we have introduced different MAC address. | Fix the conflict. Suggest deleting type 3. |  | MAC | [6 empty] | 2014-07-10 14:48 | MAC
3684 | Lei Wang | 203 | 2 | 9.56 | 313 | 56 | T | Y | 313 | 56 | 9.56 |  |  | Kaiying Lv |  |  | Have a concern with sending a Flow Suspension action frame with a broadcast address in the RA field, as it could cause network congestion, particularly, sent by an AP STA to suspend the non-AP STAs transmission for the same time duration. | don't allow any flow-control instructions to send to a broadcast address. Change the text accordingly. |  | MAC | [6 empty] | 2014-07-15 00:16 | MAC
3685 | Lei Wang | 203 | 2 | 9.56 | 313 | 63 | T | Y | 313 | 63 | 9.56 |  |  | Kaiying Lv |  |  | Is the flow control only used for Relay frames? Or more generally, is the flow control only used as part of the Relay function? | Please clarify. |  | MAC | [6 empty] | 2014-07-15 00:16 | MAC
3686 | Liwen Chu | 203 | 2 | 3.2 | 6 | 1 | T | Y | 6 | 1 | 3.2 |  |  | Yongho Seok |  |  | TWT STA is not good name. | Change TWT STA to TWT initiator (initiating STA) and TWT peer STA to TWT responder (responding STA). Both TWT initiator and responder are TWT peer STAs. The changes should be executed in whole draft. |  | MAC | [6 empty] | 2014-08-05 01:12 | MAC
3687 | Liwen Chu | 203 | 2 | 3.3 | 6 | 22 | T | Y | 6 | 22 | 3.3 |  |  | Yongho Seok |  |  | S1G_SHORT format is not just 2MHz wide | change to "NDP MAC frame that is transmitted using the 2MHz S1G_SHORT format |  | MAC | [6 empty] | 2014-08-05 01:12 | MAC
3688 | Liwen Chu | 203 | 2 | 4.3.12b.1 | 7 | 38 | T | Y | 7 | 38 | 4.3.12b.1 |  |  | Zander Lei |  |  | This line is contradictory with line 26 | Change to "Optional support for 2 MHz PPDU with S1G_LONG preamble if only 2MHz channel width is supported" |  | MAC | [6 empty] | 2014-07-10 15:03 | MAC
3689 | Liwen Chu | 203 | 2 | 4.3.12b.2.1 General | 9 | 26 | T | Y | 9 | 26 | 4.3.12b.2.1 General |  |  | Alfred Asterjadhi |  |  | Short frame with buffered MAC address can also be used here | Change to "Frames are relayed from the AP to its associated relay-STA using either the four-address MAC header format, the A-MSDU format or short frame format." |  | MAC | [6 empty] | 2014-07-10 14:48 | MAC
3690 | Liwen Chu | 203 | 2 | 4.3.12b.5 | 10 | 42 | T | Y | 10 | 42 | 4.3.12b.5 |  |  | Liwen Chu |  |  | "As compared to Reverse Direction (RD) protocol, BDT includes requirements for PHY-layer signaling that provides medium reservation information at the lowest PHY rate to minimize the possibility of interference with the exchange." This is not special requirement of BDT. RD has the same requirement. | Remove the cited sentence. |  | MAC | [6 empty] | 2014-07-10 14:07 | MAC
3691 | Liwen Chu | 203 | 2 | 7.3.5.12.2 | 67 | 16 | T | Y | 67 | 16 | 7.3.5.12.2 |  | J | Liwen Chu | 11-14/932r4 |  | A >=2MHz STA may transmit 1MHz PPDU if the 1MHz sub-channel in 2MHz primary channel which is not used for transmitting 1Mhz PPDU is busy. | Add secondary1 to the table for the purpose. This may also need the definition of secondary 1MHz. | REJECTED (MAC: 2014-07-21 08:32:40Z) Discussion: There is no secondary1 in 11ah. TGah Editor: TGah editor to make changes shown in 11-14/932r4 | EDITOR |  |  |  | N | The resolution resulted in no changes to the document. | 2.1 | 2014-07-21 19:43 | EDITOR
3692 | Liwen Chu | 203 | 2 | 8.2.4.1.3 | 72 | 4 | T | Y | 72 | 4 | 8.2.4.1.3 |  |  | Liwen Chu |  |  | Power Management field in any frame is used to indicate that a STA wants to be in power save mode in a frame exchange with the AP. Poll Type is used in PS-Poll frame | Change "The following indication is only valid when Power Management field is 1" to The following indication is only valid in Ps-Poll frame." |  | MAC | [6 empty] | 2014-07-10 14:05 | MAC
3693 | Liwen Chu | 203 | 2 | 8.2.4.1.8 | 73 | 54 | T | Y | 73 | 54 | 8.2.4.1.8 |  |  | Liwen Chu |  |  | Per this paragraph, when a S1G STA transmit the last MSDU in the current TXOP, More Data field is set to 0 since it doesn't have any MSDUs, MMPDU or A-MSDUs buffered for transmission to the frame's recipient during the current SP or TXOP. The frame recipient doesn't know whether it need to be awake to further receive buffered frames or not. This is also contradict with P304L33 where EOSP is used to indicate whether the SP is end and More Data can be still 1 when EOSP is 0. | S1G STA should follow the same meaning as non-S1G non-DMG STA. |  | MAC | [6 empty] | 2014-07-10 14:05 | MAC
3694 | Liwen Chu | 203 | 2 | 8.2.4.1.8 | 73 | 1 | E | Y | 73 | 1 | 8.2.4.1.8 |  | A | Alfred Asterjadhi | 11-14/0906r2 |  | Why do you remove "in length"? | Add "in length" back here and in other places where "in length" are deleted. | ACCEPTED (EDITOR: 2014-07-21 17:06:08Z) | EDITOR |  |  |  | I | EDITOR: 2014-07-21 21:48:18Z | 2.1 | 2014-07-21 21:48 | EDITOR
3695 | Liwen Chu | 203 | 2 | 8.2.5.1 | 79 | 1 | E | Y | 79 | 1 | 8.2.5.1 |  | A | Alfred Asterjadhi | 11-14/0906r2 |  | Change "All times" to "The value in the Duration field" | As proposed | ACCEPTED (EDITOR: 2014-07-21 17:07:43Z) | EDITOR |  |  |  | I | EDITOR: 2014-07-21 21:51:35Z | 2.1 | 2014-07-21 21:52 | EDITOR
3696 | Liwen Chu | 203 | 2 | 8.2.5.2 | 79 | 25 | T | Y | 79 | 25 | 8.2.5.2 |  |  | Alfred Asterjadhi |  |  | In a TXOP with Duration protection with short frame or NDP BA, multiple protection shall be used. | As proposed |  | MAC | [6 empty] | 2014-07-12 13:13 | MAC
3697 | Liwen Chu | 203 | 2 | 8.2.5.2 | 79 | 63 | T | Y | 79 | 63 | 8.2.5.2 |  | A | Alfred Asterjadhi | 11-14/961r0 |  | Change "END-NAV" to "TEND-NAV". | As proposed | ACCEPTED (MAC: 2014-07-21 08:37:39Z) Note that this is a formatting issue due to PDF conversion. Note to Editor: Make sure the issue is solved. | EDITOR |  |  |  | I | EDITOR: 2014-07-21 19:54:13Z | 2.1 | 2014-07-21 19:54 | EDITOR
3698 | Liwen Chu | 203 | 2 | 8.2.5.2 | 79 | 38 | T | Y | 79 | 38 | 8.2.5.2 |  | V | Alfred Asterjadhi | 11-14/961r0 |  | The Duration of PS-Poll+BDT only includes the TX time of the following MPDU and its response. TEND-NAV + TPENDING - TPPDU is not enough for AP's buffered frames and STA's frames in BDT TXOP. | Redefine CTS rules or change PS-Poll+BDT rule to "For a PS-Poll+BDT frame, the Duration/ID field is set to the estimated time required for the transmission of one Ack frame, plus the estimated time required for the transmission of the following MPDUs and its responses if required, plus applicable IFS durations." | REVISED (MAC: 2014-07-21 08:37:22Z) Generally agree with the proposed change but not with the comment that led to that change. Note that the STA that transmits the PS-Poll does not know the amount of time that is required by the AP to transmit the buffered frames. In order to accommodate this latter case the AP responds with an RTS to extend the NAV to accommodate its DL BU transmissions to the STA. However, agree with the proposed change because the STA may have more than one MPDU to be transmitted to the AP so the NAV need to cover the multiple MPDUs that the non-AP STA has pending. TGah editor to make changes shown in 11/14/0961r0 under all headings that include CID 3698. | EDITOR |  |  |  | I | EDITOR: 2014-07-21 19:52:44Z | 2.1 | 2014-07-21 19:53 | EDITOR
3699 | Liwen Chu | 203 | 2 | 8.3.1.20 | 83 | 7 | T | Y | 83 | 7 | 8.3.1.20 |  |  | Liwen Chu |  |  | It is not clear what to set when S1G STA is in IBSS. | Change to Equal to 0 if the STA is an AP of in an IBSS. |  | MAC | [6 empty] | 2014-07-10 14:05 | MAC
3700 | Liwen Chu | 203 | 2 | 8.3.1.22 | 84 | 17 | T | Y | 84 | 17 | 8.3.1.22 |  |  | Liwen Chu |  |  | "Next TWT Present" field is misleading. Change the name to "Next TWT/Suspend Duration Present" field. | As proposed |  | MAC | [6 empty] | 2014-07-10 14:05 | MAC
3701 | Liwen Chu | 203 | 2 | 8.3.2.1 | 84 | 59 | T | Y | 84 | 59 | 8.3.2.1 |  |  | Liwen Chu |  |  | It seems Relay should always use From DS=1 and To DS =1. | As proposed |  | MAC | [6 empty] | 2014-07-10 14:05 | MAC
3702 | Liwen Chu | 203 | 2 | 8.3.2.1 | 85 | 2 | T | Y | 85 | 2 | 8.3.2.1 |  |  | Liwen Chu |  |  | It seems Relay should always use From DS=1 and To DS =1. | As proposed |  | MAC | [6 empty] | 2014-07-10 14:05 | MAC
3703 | Liwen Chu | 203 | 2 | 8.3.3.6 | 89 | 23 | T | Y | 89 | 23 | 8.3.3.6 |  |  | Liwen Chu |  |  | Why does the AP put AID Response in Association Response frame when a STA doesn't put AID Request in its Association Request? | Clarify it. |  | MAC | [6 empty] | 2014-07-10 14:05 | MAC
3704 | Liwen Chu | 203 | 2 | 8.3.3.6 | 88 | 29 | E | Y | 88 | 29 | 8.3.3.6 |  | V | Alfred Asterjadhi | 11-14/0906r2 |  | MAD is undefined. | Add the MAD to clause 3. | REVISED (EDITOR: 2014-07-21 17:08:24Z) - Insert in subclause 3.3 the following: "MAD max away duration". | EDITOR |  |  |  | I | EDITOR: 2014-07-21 21:52:45Z | 2.1 | 2014-07-21 21:53 | EDITOR
3705 | Liwen Chu | 203 | 2 | 8.3.3.7 | 90 | 17 | T | Y | 90 | 17 | 8.3.3.7 |  |  | Liwen Chu |  |  | Header compression should allow the receiver to reject the request since the receiver's resources may not be able to support more buffered MAC addresses. | Allow the receiver to reject header compression request and clarify the relationship between Header Compression in Association Request and Association Response |  | MAC | [6 empty] | 2014-07-10 14:05 | MAC
3706 | Liwen Chu | 203 | 2 | 8.3.3.8 | 90 | 42 | T | Y | 90 | 42 | 8.3.3.8 |  |  | Liwen Chu |  |  | It is not good to disallow AID allocation through Association Response | Allow AID allocation through Association Response. |  | MAC | [6 empty] | 2014-07-10 14:05 | MAC
3707 | Liwen Chu | 203 | 2 | 8.3.3.9 | 92 | 17 | T | Y | 92 | 17 | 8.3.3.9 |  |  | Liwen Chu |  |  | It is not necessary for the STA to send Reachable Address to the AP in Probe request. It is the job of Association Request or the STA should do it after finishing association. | Remove Reachable Address from Probe Request. |  | MAC | [6 empty] | 2014-07-10 14:05 | MAC
3708 | Liwen Chu | 203 | 2 | 8.3.3.9 | 92 | 19 | T | Y | 92 | 19 | 8.3.3.9 |  |  | Liwen Chu |  |  | It is not necessary for the STA to send Relay Activation to the AP in Probe Request. It is the job of Association Request or the STA should do it after finishing association. | Remove Relay Activation from Probe Request. |  | MAC | [6 empty] | 2014-07-10 14:05 | MAC
3709 | Liwen Chu | 203 | 2 | 8.3.4.2 | 95 | 14 | T | Y | 95 | 14 | 8.3.4.2 |  |  | Alfred Asterjadhi |  |  | Add FMS to Beacon is not enough for FMS support in 11ah. | The following changes may be required: 1), Define MCS rules for 11ah. 2), Optimize FMS TX which is presented in less Beacon. |  | MAC | [6 empty] | 2014-07-10 14:48 | MAC
3710 | Liwen Chu | 203 | 2 | 8.4.1.6 | 95 | 44 | T | Y | 95 | 44 | 8.4.1.6 |  |  | Zander Lei |  |  | "it is used to indicate to an AP the duration during which a STA with dot11NonTIMModeActivated equal to true is required to transmit at least one frame that is addressed to the associated AP" This is not like a Listen Interval. It is like a sleep interval/special sleep mode. | Move this non listen interval under WNM-sleep mode. |  | MAC | [6 empty] | 2014-07-10 15:03 | MAC
3711 | Liwen Chu | 203 | 2 | 8.4.1.58 | 103 | 24 | E | Y | 103 | 24 | 8.4.1.58 |  | V | Alfred Asterjadhi | 11-14/0906r2 |  | The Response Requested bit is missing in Table 8-116l. | Add Response Requested bit in Table 8-116l. | REVISED (EDITOR: 2014-07-21 17:09:01Z) - Replace "Reserved" in B3 of Figure 8-116l with "Response Requested". | EDITOR |  |  |  | I | EDITOR: 2014-07-21 21:53:45Z | 2.1 | 2014-07-21 21:54 | EDITOR
3712 | Liwen Chu | 203 | 2 | 8.4.2.6 | 106 | 16 | T | Y | 106 | 16 | 8.4.2.6 |  |  | Zander Lei |  |  | AID for multicast is missing here. | Change to "Bit number N indicates the status of buffered, individually addressed MSDUs/MMPDUs for the STA whose AID is N or group addressed MSDUs for the STAs who have AID with value N for the group address." |  | MAC | [6 empty] | 2014-07-10 15:03 | MAC
3713 | Liwen Chu | 203 | 2 | 8.4.2.6 | 107 | 12 | T | Y | 107 | 12 | 8.4.2.6 |  |  | Zander Lei |  |  | Add the following sentence to the end of the paragraph: When dot11S1GOptionImplementated is true and all bits in virtual bitmap are 0 and all the bits of the Bitmap Control field are 0, the AP can select to not include the TIM element in the Beacon. | As proposed |  | MAC | [6 empty] | 2014-07-10 15:03 | MAC
3714 | Liwen Chu | 203 | 2 | 8.4.2.6 | 105 | 30 | T | Y | 105 | 30 | 8.4.2.6 |  |  | Zander Lei |  |  | When AID for group addressed frames can indicate all buffered group addressed frames in the AP, it is not necessary to set bit0 to 1. | Change the text accordingly to solve the question in the comment. |  | MAC | [6 empty] | 2014-07-10 15:03 | MAC
3715 | Liwen Chu | 203 | 2 | 8.4.2.6 | 108 | 7 | T | Y | 108 | 7 | 8.4.2.6 |  |  | Zander Lei |  |  | Change "the Page Index subfield is equal to any value." to "the Page Index indicates the page of the TIM that the AIDs belong to." | As proposed |  | MAC | [6 empty] | 2014-07-10 15:03 | MAC
3716 | Liwen Chu | 203 | 2 | 8.4.2.6 | 108 | 14 | T | Y | 108 | 14 | 8.4.2.6 |  |  | Zander Lei |  |  | "while for Method C the Partial Virtual Bitmap field is not present in the TIM element and the Length field is 3." This may need multiple TIM elements which is not good | Change to "while for Method C the Partial Virtual Bitmap field and Bitmap Control field are not present in the TIM element and the Length field is 2." |  | MAC | [6 empty] | 2014-07-10 15:03 | MAC
3717 | Liwen Chu | 203 | 2 | 8.4.2.170a | 124 | 24 | T | Y | 124 | 24 | 8.4.2.170a |  |  | Yuan Zhou |  |  | Make Raw Slot Definition optional since not all RAW need it. | As proposed |  | MAC | [6 empty] | 2014-07-10 14:55 | MAC
3718 | Liwen Chu | 203 | 2 | 8.4.2.170a | 126 | 26 | T | Y | 126 | 26 | 8.4.2.170a |  |  | Yuan Zhou |  |  | "In the first RAW Assignment, Start Time Indication equal to 0 indicates that the RAW starts immediately after the S1G Beacon or (Short) Probe Response frame that includes the RPS element." It is really difficult for a STA with first slot to figure out its position and access the slot timely. | Disallow this. |  | MAC | [6 empty] | 2014-07-10 14:55 | MAC
3719 | Liwen Chu | 203 | 2 | 8.4.2.170a | 127 | 40 | T | Y | 127 | 40 | 8.4.2.170a |  |  | Yuan Zhou |  |  | "SST Sounding/SST Report or Sector Sounding/Sector Report" Shouldn't the indication be in RAW Type Options Subfield? | Clarify it. |  | MAC | [6 empty] | 2014-07-10 14:55 | MAC
3720 | Liwen Chu | 203 | 2 | 8.4.2.170a | 133 | 9 | T | Y | 133 | 9 | 8.4.2.170a |  |  | Jason Lee |  |  | It is not clear when is the start time of AID Response Interval. Is it the TBTT that the new AID is used? | Add text to clarify it. |  | MAC | [6 empty] | 2014-08-05 01:04 | MAC
3721 | Liwen Chu | 203 | 2 | 8.4.2.170e | 134 | 1 | T | Y | 134 | 1 | 8.4.2.170e | [5 empty] | When Omni bit is 1, shouldn't this field be reserved? | As proposed |  | MAC | [6 empty] | 2014-07-08 08:12 | CHAIR
3722 | Liwen Chu | 203 | 2 | 8.4.2.170e | 133 | 1 | T | Y | 133 | 1 | 8.4.2.170e | [5 empty] | How can you indicate Period in Beacon Intervals when Period is in units of 10 milliseconds? | Change to in 0.1 Beacon Interval |  | MAC | [6 empty] | 2014-07-08 08:12 | CHAIR
3723 | Liwen Chu | 203 | 2 | 8.4.2.170e | 133 | 11 | T | Y | 133 | 11 | 8.4.2.170e | [5 empty] | How can you indicate Sector Duration in Beacon Intervals when Period is in units of 10 milliseconds? | Change to in 0.1 Beacon Interval |  | MAC | [6 empty] | 2014-07-08 08:12 | CHAIR
3724 | Liwen Chu | 203 | 2 | 8.4.2.170e | 134 | 6 | T | Y | 134 | 6 | 8.4.2.170e | [5 empty] | If the AP has sector zed antenna and each antenna's sector can't cover whole BSS in a sector zed beacon interval, allowing GrpID 0 STAs to transmit in any beacon interval makes no sense. | Add an indication to indicate whether GrpID 0 STAs can transmit in a sectorized beacon interval. |  | MAC | [6 empty] | 2014-07-08 08:12 | CHAIR
3725 | Liwen Chu | 203 | 2 | 8.4.2.170f | 135 | 19 | E | Y | 135 | 19 | 8.4.2.170f | [5 empty] | Change "Compatibility Information" to "Capability Information" | As proposed |  | MAC | [6 empty] | 2014-07-12 13:31 | MAC
3726 | Liwen Chu | 203 | 2 | 8.4.2.170i | 140 | 51 | T | Y | 140 | 51 | 8.4.2.170i |  |  | Matthew Fischer |  |  | If more than one bit in the bitmap is 1, does this mean that multiple channels can be primary channels? If no, what is the allowed channel bandwidth in TWT TX. If yes, working in different primary channel may create mismatching of primary channel assumption and the TX/RX may not be able to coordinate with each other.. | Clarify it. |  | MAC | [6 empty] | 2014-07-14 19:58 | MAC
3727 | Liwen Chu | 203 | 2 | 9.42.1 | 281 | 40 | E | Y | 281 | 40 | 9.42.1 |  |  | Matthew Fischer |  |  | Separate this subclause to two: non-AP initiating TWT setup and AP initiating TWT setup | As proposed |  | MAC | [6 empty] | 2014-07-14 19:57 | MAC
3728 | Liwen Chu | 203 | 2 | 8.4.2.170k | 152 | 34 | T | Y | 152 | 34 | 8.4.2.170k | [5 empty] | The meaning of value "1" and "0" of this field is missing. | Add the missing text. This similar changes should be done in L40 P152 also. |  | MAC | [6 empty] | 2014-07-08 08:12 | CHAIR
3729 | Liwen Chu | 203 | 2 | 9.47 | 299 | 18 | T | Y | 299 | 18 | 9.47 |  |  | Matthew Fischer |  |  | "The BSS operating channel width indicated in the Channel Width field of the S1G Operation Information element transmitted by the AP is less than or equal to 2 MHz." This is different from the original SST since originally BSS with >2MHz BSS operation bandwidth is allowed to use SST operation. Why do you add such restriction? | Clarify it. |  | MAC | [6 empty] | 2014-07-14 19:57 | MAC
3730 | Liwen Chu | 203 | 2 | 8.4.2.170n | 156 | 9 | T | Y | 156 | 9 | 8.4.2.170n |  |  | Alfred Asterjadhi |  |  | There is something wrong here: "Relayed SSID" is never used in other place of the specification. The name "Relayed SSID" is also confused. | Clarify it. |  | MAC | [6 empty] | 2014-07-10 14:48 | MAC
3731 | Liwen Chu | 203 | 2 | 8.4.2.170p | 158 | 1 | T | Y | 158 | 1 | 8.4.2.170p |  |  | Alfred Asterjadhi |  |  | This is unnecessarily complex. What you can do is either AP or STA can request for activating/deactivating the relay and the destination can reject the request for activation of the relay but can't reject the request for deactivation of the relay. | As proposed |  | MAC | [6 empty] | 2014-07-10 14:48 | MAC
3732 | Liwen Chu | 203 | 2 | 8.4.2.170p | 159 | 62 | T | Y | 159 | 62 | 8.4.2.170p |  |  | Alfred Asterjadhi |  |  | I can't find "Relay Station Indication field". Where is it? | Clarify it. |  | MAC | [6 empty] | 2014-07-10 14:48 | MAC
3733 | Liwen Chu | 203 | 2 | 8.4.2.170u | 168 | 38 | T | Y | 168 | 38 | 8.4.2.170u | [5 empty] | Add subfield in Sectorized Group ID Type field to indicate whether the Group ID is identified by Group ID set with each group being identified by Group ID or Group ID bitmap with each group being identified by a bit. This can optimize the element length. | As proposed |  | MAC | [6 empty] | 2014-07-08 08:12 | CHAIR
3734 | Liwen Chu | 203 | 2 | 8.4.2.170w | 171 | 12 | E | Y | 171 | 12 | 8.4.2.170w | [5 empty] | A3 and A4 are not accurate: A3 being not in a frame, A4 being in the frame make no sense. Actually A3 should be DA and A4 should be SA. | Change A3 to DA and A4 to SA through the draft in this subclause and other places if necessary. |  | MAC | [6 empty] | 2014-07-12 13:32 | MAC
3735 | Liwen Chu | 203 | 2 | 8.4.2.170w | 171 | 4 | T | Y | 171 | 4 | 8.4.2.170w |  |  | Alfred Asterjadhi |  |  | This definition is not enough for relay header compression. | Change this element or define another element for relay header compression. |  | MAC | [6 empty] | 2014-07-10 14:48 | MAC
3736 | Liwen Chu | 203 | 2 | 8.4.2.170k | 152 | 27 | T | Y | 152 | 27 | 8.4.2.170k | [5 empty] | "Only one bit in the bitmap can be set to 1 within each channel activity schedule." If only bit can be 1, it is not necessary to use bitmap, 3-bit subfield is enough | As proposed in comment. |  | MAC | [6 empty] | 2014-07-08 08:12 | CHAIR
3737 | Liwen Chu | 203 | 2 | 8.4.2.170x | 172 | 60 | T | Y | 172 | 60 | 8.4.2.170x | [5 empty] | "PCO is the value of the Primary Channel Offset field" This sentence is problematic | Change to "PCO is the offset value value of the BSS Primary Channel relative to the lowest numbered subchannel of SST Enabled Channel Bitmap. |  | MAC | [6 empty] | 2014-07-08 08:12 | CHAIR
3738 | Liwen Chu | 203 | 2 | 8.6.8.7 | 181 | 19 | T | Y | 181 | 19 | 8.6.8.7 | [5 empty] | I am wondering if Wide Channel Switch element can indicate operation channel bandwidth and primary channel, why do you need New Operation Class and New Operation Channel Number? If New Operation Class and New Operation Channel Number is enough for switch to 1/2MHz channel, why do you need Wider Channel Switch Announcement element. | Follow what 11ac/11af did for channel switch. |  | MAC | [6 empty] | 2014-07-08 08:12 | CHAIR
3739 | Liwen Chu | 203 | 2 | 8.6.13.3 | 181 | 43 | T | Y | 181 | 43 | 8.6.13.3 | [5 empty] | From 11ac, TDLS setup allows two TDLS peer STAs to establish a TDLS link which is wider than BSS operation channel. This doesn't require off channel operation. Why does 11ah disallow this? | Add the related changes as 11ac. |  | MAC | [6 empty] | 2014-07-08 08:12 | CHAIR
3740 | Liwen Chu | 203 | 2 | 8.6.23.4 | 182 | 30 | T | Y | 182 | 30 | 8.6.23.4 | [5 empty] | Operation Mode Notification frame is used for notifying operation mode change (e.g. bandwidth change, Nss change). However the operation bandwidth doesn't include primary channel change. Why do you need Multi-band here? | Remove Multi-band from the frame definition. |  | MAC | [6 empty] | 2014-07-08 08:12 | CHAIR
3741 | Liwen Chu | 203 | 2 | 8.6.24.2 | 182 | 61 | T | Y | 182 | 61 | 8.6.24.2 | [5 empty] | "A STA that is changing its device characteristic as defined in 8.4.2.170c (AID Request element) uses the frame to notify the frame's recipient of the change and to request a Multicast ID from an AP." To notify the change of what? Why do you use and here? | Change to "A STA that is changing its device characteristic as defined in 8.4.2.170c (AID Request element) uses the frame to request the frame's recipient to change its AID or to request a Multicast ID from an AP." |  | MAC | [6 empty] | 2014-07-08 08:12 | CHAIR
3742 | Liwen Chu | 203 | 2 | 8.6.24.4 | 184 | 45 | T | Y | 184 | 45 | 8.6.24.4 |  |  | Po-kai Huang |  |  | Sync Control can't indicate sync frame transmission for downlink traffic. | Clarify it. |  | MAC | [6 empty] | 2014-07-12 12:48 | MAC
3743 | Liwen Chu | 203 | 2 | 8.6.24.5 | 185 | 11 | T | Y | 185 | 11 | 8.6.24.5 | [5 empty] | It seems that Reachable Address element can be used for a relay STA to notify its associated STAs to the root AP. Why don't you use that element for AID notification? | Clarify it. |  | MAC | [6 empty] | 2014-07-08 08:12 | CHAIR
3744 | Liwen Chu | 203 | 2 | 8.8.3.1 | 192 | 54 | T | Y | 192 | 54 | 8.8.3.1 |  |  | Alfred Asterjadhi |  |  | It is not necessary to define short data frame with 2 MAC addresses. The improvement is less and the use of this can almost always replaced by short data frame with MAC address + AID. | Remove short frame with 2 MAC addresses. |  | MAC | [6 empty] | 2014-07-10 14:48 | MAC
3745 | Liwen Chu | 203 | 2 | 8.8.3.1 | 193 | 62 | T | Y | 193 | 62 | 8.8.3.1 |  |  | Alfred Asterjadhi |  |  | Relayed Frame shouldn't just be used in TXOP sharing for relay. Normal relay should use it to indicate 4-address/3-address format. | As proposed |  | MAC | [6 empty] | 2014-07-10 14:48 | MAC
3746 | Liwen Chu | 203 | 2 | 8.8.4 | 196 | 36 | T | Y | 196 | 36 | 8.8.4 |  |  | Alfred Asterjadhi |  |  | The Bandwidth Indication and Dynamic Indication should be reserved in responding control frames except CTS frame. | As in comment. |  | MAC | [6 empty] | 2014-07-10 14:48 | MAC
3747 | Liwen Chu | 203 | 2 | 8.8.4.1 | 197 | 21 | T | Y | 197 | 21 | 8.8.4.1 |  |  | Alfred Asterjadhi |  |  | What does "added to the value of the TWT Identifier that corresponds to that Next TWT value." mean? Why do you need to add time value to the TWT identifier? | Clarify it. |  | MAC | [6 empty] | 2014-07-10 14:48 | MAC
3748 | Liwen Chu | 203 | 2 | 8.8 | 191 | 33 | T | Y | 191 | 33 | 8.8 |  |  | Alfred Asterjadhi |  |  | The improvement of short frame is less when >=2MHz BSS operation bandwidth is used. It is reasonable to make the transmitting and receiving of short frame optional. | As in comment. |  | MAC | [6 empty] | 2014-07-10 14:48 | MAC
3749 | Liwen Chu | 203 | 2 | 8.9.1.1.2 | 206 | 29 | T | Y | 206 | 29 | 8.9.1.1.2 |  |  | Chittabrata Ghosh |  |  | RA can be either partial AID or partial BSSID since it is used when the value in Address Indicator field is 0. | Change to "RA: partial AID or partial BSSID addressed to a STA/AP as described in 9.19a..." |  | MAC | [6 empty] | 2014-07-10 14:32 | MAC
3750 | Liwen Chu | 203 | 2 | 8.9.1.1.2 | 206 | 35 | T | Y | 206 | 35 | 8.9.1.1.2 |  |  | Chittabrata Ghosh |  |  | Change to "When the Address Indicator field is 0, the RA/Partial BSSID field represents the intended unicast AID or unicast partial BSSID for an individually addressed intended receiver" | As in comment. Please also do the same change for 1MHz NDP CTS. |  | MAC | [6 empty] | 2014-07-10 14:32 | MAC
3751 | Liwen Chu | 203 | 2 | 8.9.1.1.2 | 206 | 37 | T | Y | 206 | 37 | 8.9.1.1.2 |  |  | Chittabrata Ghosh |  |  | Change "when the Address Indicator field is 1, this field represents a broadcast address (see 9.3.2.7 (CTS and DMG CTS procedure) for STA behavior based on this field). When the NDP CTS frame is used in the sector training, this field represents the Partial BSSID of the AP." to "when the Address Indicator field is 1, the Partial BSSID of the AP in this field represents a broadcast address (see 9.3.2.7 (CTS and DMG CTS procedure) for STA behavior based on this field)." | As in comment. Please also do the same change for 1MHz NDP CTS. |  | MAC | [6 empty] | 2014-07-10 14:32 | MAC
3752 | Liwen Chu | 203 | 2 | 9..21.8 | 264 | 32 | T | Y | 264 | 32 | 9..21.8 | [5 empty] | Since NDP_1M CTS needs to round its Duration field to 40us, [NAV value - 8, NAV value + 8] may not work. | Fix the problem. |  | MAC | [6 empty] | 2014-07-08 08:12 | CHAIR
3753 | Liwen Chu | 203 | 2 | 8.9.1.5.1 | 211 | 60 | T | Y | 211 | 60 | 8.9.1.5.1 |  | J | Alfred Asterjadhi | 11-14/963r0 |  | If 9-bit ACK ID is not long enough, use other method. It is better to consistent between NDP_1M PS-Poll-Ack and NDP_2M PS-Poll-Ack. | Change the first sentence of the paragraph to "If the Idle Indication is 1, the Duration field is set to the duration of time". | REJECTED (MAC: 2014-07-21 08:44:18Z) The commenter fails to identify a real issue. Please note that responding with an NDP_1M PS-Poll-Ack that includes an Extended ID is actually the other method that the AP uses to respond to an NDP_1M PS-Poll frame when the 9 bit ACK ID is determined to be not enough. For more information please refer to https://mentor.ieee.org/802.11/dcn/13/11-13-0082-00-00ah-short-response-frame-for-ndp-ps-poll.ppt | EDITOR |  |  |  | N | The resolution resulted in no changes to the document. | 2.1 | 2014-07-21 20:06 | EDITOR
3754 | Liwen Chu | 203 | 2 | 8.9.1.6.1 | 213 | 22 | T | Y | 213 | 22 | 8.9.1.6.1 |  | J | Alfred Asterjadhi | 11-14/963r0 |  | If 2-bit BlockAck ID is long enough for identifying the TXOP initiator, 2-bit Ack ID/PS-Poll-Ack ID should also be long enough. Otherwise removing NDP_1M BlockAck frame or using 6-bit BlockAck ID instead. | As in comment. | REJECTED (MAC: 2014-07-21 08:44:50Z) An identifier of 2 bits is not enough and for this reason the sequence number of the eliciting frame is accounted for to determine that the NDP BlockAck is addressed to the receiver. This is reflected in, among other parts of the draft, the following sentence in 9.23: “If the received BlockAck response is of an expected NDP_1M BlockAck frame (or an NDP_2M Block Ackframe), the S1G originator shall accept it as correctly received if the value obtained from the BlockAck ID field equals the 2 LSBs (or the 6 LSBs) of the Scrambler Initialization value of the immediately previously transmitted A-MPDU that is not a VHT Single MPDU, or BlockAckReq frame and the Starting Sequence Number obtained from the Starting Sequence Control field equals WinStartO.” For more information please refer to: https://mentor.ieee.org/802.11/dcn/13/11-13-0859-02-00ah-cc9-cids-169-170-comment-resolution.docx, https://mentor.ieee.org/802.11/dcn/13/11-13-0818-01-00ah-cc9-resolution-cids-23-275-276-277-278.docx and references therein. | EDITOR |  |  |  | N | The resolution resulted in no changes to the document. | 2.1 | 2014-07-21 20:07 | EDITOR
3755 | Liwen Chu | 203 | 2 | 8.9.1.7.1 | 215 | 30 | T | Y | 215 | 30 | 8.9.1.7.1 |  |  | Sun Bo |  |  | It seems to me that Responding Indication of NDP Beamforming Report Poll is always set to 11 (Long Response) in Table 9-1a. | Remove Responding Indication in NDP Beamforming Report Poll or change Table 9-1a. It seems always set to 11 is reasonable. |  | MAC | [6 empty] | 2014-07-10 13:00 | MAC
3756 | Liwen Chu | 203 | 2 | 9.3.2.4a | 226 | 28 | T | Y | 226 | 28 | 9.3.2.4a |  |  | Alfred Asterjadhi |  |  | when the PPDU contains a valid nonzero Duration field that updates the NAV as described in 9.3.2.4 (Setting and resetting the NAV), do the RID is reset? | Change the text to make it clear. |  | MAC | [6 empty] | 2014-07-10 14:48 | MAC
3757 | Liwen Chu | 203 | 2 | 9.3.2.4 | 224 | 54 | T | Y | 224 | 54 | 9.3.2.4 |  | V | Alfred Asterjadhi | 11-14/964r0 |  | Shouldn't NAV update per NDP CTS/Ack/PS-Poll-Ack etc. also consider whether the Duration value is bigger than the NAV value? | Change the text accordingly. | REVISED (MAC: 2014-07-21 10:07:07Z) Agree with the commenter. Proposed resolution accounts for the suggested change. TGah editor to make changes shown in 11/14/0964r0 under all headings that include CID 3757. | EDITOR |  |  |  | I | EDITOR: 2014-07-21 20:18:30Z | 2.1 | 2014-07-21 20:19 | EDITOR
3758 | Liwen Chu | 203 | 2 | 9.3.2.4a.1 | 227 | 15 | T | Y | 227 | 15 | 9.3.2.4a.1 |  |  | Alfred Asterjadhi |  |  | Using the largest value in dot11EDCATableTXOPLimit provides over protection of OBSS transmission. Also Different BSSes may have different EDCA parameters. | At least change to use default EDCA parameters to estimate the RID setting if the transmission is from neighboring BSS. |  | MAC | [6 empty] | 2014-07-10 14:48 | MAC
3759 | Liwen Chu | 203 | 2 | 9.3.2.7 | 228 | 37 | T | Y | 228 | 37 | 9.3.2.7 |  |  | Liwen Chu |  |  | Once a STA set NAV, the STA can set TXOP holder address also. However, RID has a different story. Probably a STA can set RID without getting TXOP holder's MAC address. |  |  | MAC | [6 empty] | 2014-07-10 14:05 | MAC
3760 | Liwen Chu | 203 | 2 | 9.3.2.7 | 229 | 21 | T | Y | 229 | 21 | 9.3.2.7 |  |  | Liwen Chu |  |  | NDP CTS may not be able to carry required information by the RTS/CTS exchange. | Allow normal CTS when the RTS/CTS exchange need CTS to carry required information. |  | MAC | [6 empty] | 2014-07-10 14:05 | MAC
3761 | Liwen Chu | 203 | 2 | 9.3.2.7 | 229 | 54 | T | Y | 229 | 54 | 9.3.2.7 |  |  | Liwen Chu |  |  | "The value of the Address Indicator field is equal to 1" means that the NDP CTS frame is used in the sector training. In this kind of TXOP, different sectors are used for transmission. It is dangerous if the OBSS STA use this TXOP for spatial reuse. The reason is that when the OBSS STA doesn't detect the second direction TX after omni transmission part, the OBSS's transmission may collide with the following directional TX which uses different sectors. | Remove the bullet. |  | MAC | [6 empty] | 2014-07-10 14:05 | MAC
3762 | Liwen Chu | 203 | 2 | 9.3.2.7 | 229 | 50 | T | Y | 229 | 50 | 9.3.2.7 |  |  | Liwen Chu |  |  | This is dangerous. When a STA in the BSS doesn't detect the following sectorized TX in the TXOP, the STA may start to transmit data frames to the AP after its backoff counter is 0. This transmission is definitely unsuccessful. | Remove the bullet. |  | MAC | [6 empty] | 2014-07-10 14:05 | MAC
3763 | Liwen Chu | 203 | 2 | 9.3.2.7 | 229 | 59 | T | Y | 229 | 59 | 9.3.2.7 |  |  | Liwen Chu |  |  | The CTS with Address Indicator field being 1 is always transmitted by an AP, so "shall compare the value of the RA/PBSSID field with its own PBSSID value" is not necessary. | Remove the sentence. |  | MAC | [6 empty] | 2014-07-10 14:05 | MAC
3764 | Liwen Chu | 203 | 2 | 9.3.2.15 | 234 | 62 | T | Y | 234 | 62 | 9.3.2.15 |  |  | Alfred Asterjadhi |  |  | "an NDP_2M MAC frame if PREAMBLE_TYPE is a >= 2 MHz short/long preamble" When the PREAMBLE_TYPE is a >=2MHz short/long preamble, the responder may respond 1MHz NDP MAC frame. | Change the text correctly. |  | MAC | [6 empty] | 2014-07-10 14:48 | MAC
3765 | Liwen Chu | 203 | 2 | 9.3.2.15 | 236 | 40 | T | Y | 236 | 40 | 9.3.2.15 |  |  | Alfred Asterjadhi |  |  | Per paragraph in L40, a S1G STA can't do MPDU in a PPDU, Medium a PPDU, ..., MPDUin a PPDU, BAR in a PPDU, BA since BA needs its eliciting frame in A-MPDU or VHT Single MPDU. Why only A-PMDU and single MPDU are allowed to elicit BA? | Clarify it. |  | MAC | [6 empty] | 2014-07-10 14:48 | MAC
3766 | Liwen Chu | 203 | 2 | 9.3.2.15 | 236 | 48 | T | Y | 236 | 48 | 9.3.2.15 |  |  | Alfred Asterjadhi |  |  | What happens when a STA wants to transmit a frame which is longer than the length limit that a MPDU allowed and is need to be acknowledged by Ack? | Clarify it. |  | MAC | [6 empty] | 2014-07-10 14:48 | MAC
3767 | Liwen Chu | 203 | 2 | 9.3.2.9 | 231 | 18 | T | Y | 231 | 18 | 9.3.2.9 |  |  | Alfred Asterjadhi |  |  | When a S1G STA wants to protect the TXOP, normal data MPDU and normal Ack can be selected. The reasons are that TXOP initiator may not select RTS/CTS protection and the following short frame and NDP Ack can't provide Rid protection and NAV protection. | As proposed |  | MAC | [6 empty] | 2014-07-10 14:48 | MAC
3768 | Liwen Chu | 203 | 2 | 9.3.6 | 237 | 17 | T | Y | 237 | 17 | 9.3.6 |  |  | Liwen Chu |  |  | Change to "no RTS/(NDP)CTS or RTS/DMG CTS exchange shall be used" | As in comment. |  | MAC | [6 empty] | 2014-07-10 14:05 | MAC
3769 | Liwen Chu | 203 | 2 | 9.3.6 | 237 | 9 | T | Y | 237 | 9 | 9.3.6 |  |  | Liwen Chu |  |  | The procedure of transmitting group frames from relay STA to relay AP then to STAs is not defined. | Provide the procedure. |  | MAC | [6 empty] | 2014-07-10 14:05 | MAC
3770 | Liwen Chu | 203 | 2 | 9.3.6 | 237 | 33 | T | Y | 237 | 33 | 9.3.6 |  |  | Liwen Chu |  |  | "......using either a 4-address frame format or an A-MSDU format as specified in 9.49.4 (Addressing and forwarding of group addressed relay frames)." Why short frame format is disallowed here? | Add short frame here. |  | MAC | [6 empty] | 2014-07-10 14:05 | MAC
3771 | Liwen Chu | 203 | 2 | 9.3.7 | 237 | 61 | T | Y | 237 | 61 | 9.3.7 |  | J | Alfred Asterjadhi | 11-14/965r0 |  | Setting EIFS to DIFS in S1G STA makes no sense since it provides no protection when PHY header can't be decoded correctly. | Change RID definition to remove EFIS in S1G STA. | REJECTED (MAC: 2014-07-21 10:10:28Z) EIFS for S1G STAs is set to DIFS because the RID is used to provide the necessary protection of the response frame. And this is a simple way to say that EIFS is not used for S1G. However, there is one case when RID is not called but EIFS is called which is when the PHY-RXEND.indication primitive indicates FormatViolation. | EDITOR |  |  |  | N | The resolution resulted in no changes to the document. | 2.1 | 2014-07-21 20:22 | EDITOR
3772 | Liwen Chu | 203 | 2 | 9.3.7 | 238 | 1 | T | Y | 238 | 1 | 9.3.7 |  | J | Alfred Asterjadhi | 11-14/965r0 |  | EIFS is used to decide the delay time of counting down/setting backoff counter when the PPDU can't be decoded correctly. RID is also used to decide the delay time of counting down/setting backoff counter when the PPDU can't be decoded correctly or the STA decides to stop decoding the PPDU before the PPDU payload. It is not necessary to use EIFS in S1G STA. | As in comment. | REJECTED (MAC: 2014-07-21 10:13:18Z) EIFS for S1G STAs is set to DIFS because the RID is used to provide the necessary protection of the response frame. And this is a simple way to say that EIFS is not used for S1G. However, there is one case when RID is not called but EIFS is called which is when the PHY-RXEND.indication primitive indicates FormatViolation. | EDITOR |  |  |  | N | The resolution resulted in no changes to the document. | 2.1 | 2014-07-21 20:26 | EDITOR
3773 | Liwen Chu | 203 | 2 | 9.7.4 | 238 | 21 | T | Y | 238 | 21 | 9.7.4 |  |  | Liwen Chu |  |  | The mesh functionality in S1G is not complete in 11ah draft 2.0. | Remove S1G mesh here and through the draft. |  | MAC | [6 empty] | 2014-07-10 14:05 | MAC
3774 | Liwen Chu | 203 | 2 | 9.7.5.1 | 238 | 37 | T | Y | 238 | 37 | 9.7.5.1 |  |  | Liwen Chu |  |  | Non-HT PPDU is used to transmit Beacons. Why is duplicate Beacon used in 11ah? | Clarify it. |  | MAC | [6 empty] | 2014-07-10 14:05 | MAC
3775 | Liwen Chu | 203 | 2 | 9.7.6.6 | 244 | 52 | T | Y | 244 | 52 | 9.7.6.6 |  |  | Zander Lei |  |  | "S1G_DUP_1M if the S1G STA intends to transmit a duplicated 1 MHz control frame to an S1G STA that supports duplicated 1 MHz frames as indicated in the Duplicated 1 MHz Support field of the most recently received S1G Capabilities element from that S1G STA." Duplicated 1 MHz Support field is used to indicate whether transmission of PPDUs in duplicate 1 MHz format is supported. However the cited text uses the field to indicate whether the reception of PPDUs in duplicate 1 MHz format is supported. | Make them consistent. P245L12 needs the same change. |  | MAC | [6 empty] | 2014-07-10 15:03 | MAC
3776 | Liwen Chu | 203 | 2 | 9.19a | 250 | 19 | T | Y | 250 | 19 | 9.19a |  |  | Yongho Seok |  |  | "...to a group of STAs with a common Multicast AID and a common BSSID" When a PPDU is sent to a group of STAs with a common BSSID, it is not clear what is used for AID in 9-8b. | Remove "and a common BSSID". Change "A frame that is addressed to an AP" to "A frame that is addressed to an AP or a frame that is sent by an AP to a group of STAs with a common BSSID" |  | MAC | [6 empty] | 2014-07-12 13:19 | MAC
3777 | Liwen Chu | 203 | 2 | 9.19a | 250 | 55 | T | Y | 250 | 55 | 9.19a |  |  | Yongho Seok |  |  | "...to a group of STAs with a common Multicast AID and a common BSSID" When a PPDU is sent to a group of STAs with a common BSSID, it is not clear what is used for AID in 9-8b. | Remove "and a common BSSID". Change "A frame that is not a Control frame that is addressed to an AP" to "A frame that is not a Control frame that is addressed to an AP or a frame that is sent by an AP to a group of STAs with a common BSSID" |  | MAC | [6 empty] | 2014-07-12 13:19 | MAC
3778 | Liwen Chu | 203 | 2 | 9.21.2.8 | 255 | 27 | T | Y | 255 | 27 | 9.21.2.8 |  |  | Yongho Seok |  |  | Why RID timer is not set when CF-End from the same STA whose PPDU is used to set RID is received. | Change the RID setting rules per the comment. |  | MAC | [6 empty] | 2014-07-11 01:21 | MAC
3779 | Liwen Chu | 203 | 2 | 9.21.2.8 | 255 | 33 | T | Y | 255 | 33 | 9.21.2.8 |  |  | Yongho Seok |  |  | with 1MHz NDP CF-End, +/-8 may not work. | Using +/- 8 when 2MHz NDP CTS is used. Using +/- 48 when 1MHz NDP CTS is used. |  | MAC | [6 empty] | 2014-07-11 01:21 | MAC
3780 | Liwen Chu | 203 | 2 | 9.21.5.2 | 258 | 63 | T | Y | 258 | 63 | 9.21.5.2 |  |  | Chittabrata Ghosh |  |  | Clarify whether Cross Slot Boundary field is used for backoff procedure (when the backoff counter is not 0 at the end of the allocated slot and the crossing of slot boundary is allowed, can the STA continue the backoff with the current backoff counter value?). | Add the text to clarify it. |  | MAC | [6 empty] | 2014-07-10 14:32 | MAC
3781 | Liwen Chu | 203 | 2 | 9.21.5.5 | 262 | 42 | T | Y | 262 | 42 | 9.21.5.5 |  |  | Chittabrata Ghosh |  |  | Change to "the STA may continue to count down backoff after its assigned slots" | As in comment. |  | MAC | [6 empty] | 2014-07-10 14:32 | MAC
3782 | Liwen Chu | 203 | 2 | 9.21.5.5 | 261 | 47 | T | Y | 261 | 47 | 9.21.5.5 |  |  | Chittabrata Ghosh |  |  | It is not clear what is used for EDCA parameters, CW[AC] etc. in a RAW slot. Is CW[AC] in a RAW slot be set to Cwmin[AC] at the beginning of the allocated slot? Are QSRC[AC] and QLRC[AC] set to 0 at the at the beginning of the allocated slot? The meaning of "reset and disregard the second backoff function state" in P262L45 is not clear. | Add the following text: at the beginning of the allocated slot, the STA/AP sets the CW[AC] of the secondary backoff procedure to CWmin[AC], and sets QSRC[AC] and QLRC[AC] to 0. |  | MAC | [6 empty] | 2014-07-10 14:32 | MAC
3783 | Liwen Chu | 203 | 2 | 9.21.5.6 | 262 | 51 | T | Y | 262 | 51 | 9.21.5.6 |  |  | Chittabrata Ghosh |  |  | It is not clear how to select the EDCA parameters in RAW other than generic RAW and trigger RAW. | Add the text to clarify it. |  | MAC | [6 empty] | 2014-07-10 14:32 | MAC
3784 | Liwen Chu | 203 | 2 | 9.21.5.8 | 263 | 53 | T | Y | 263 | 53 | 9.21.5.8 |  |  | Zander Lei |  |  | Transmitting PRAW assignment information are following: 1), If an AP allocates more than one PRAW assignments, all active PRAW assignments shall be included in one or more RPS elements in the same S1G Beacon frame. 2), An AP may send another RPS element with PRAW assignments before next scheduled PRAW indication time. It is still not clear at what period that the PRAW assignment information is broadcasted. When a new STA joins the BSS and the PRAW information is not broadcasted after its joining, the STA may transmit frames during the allocated PRAW which violate RAW protection rules. | Clarify it. |  | MAC | [6 empty] | 2014-07-10 15:03 | MAC
3785 | Liwen Chu | 203 | 2 | 9.21.5 | 257 | 14 | T | Y | 257 | 14 | 9.21.5 |  |  | Chittabrata Ghosh |  |  | RAW is used by other features for protection etc. However, the mandatory part of RAW is more than that, e.g. medium access rules in RAW, slot allocation, resource allocation. This make other features complicate. | Mandate core part of RAW and make other part of RAW optional. |  | MAC | [6 empty] | 2014-07-10 14:32 | MAC
3786 | Liwen Chu | 203 | 2 | 9.7.6.5.4a | 243 | 36 | T | Y | 243 | 36 | 9.7.6.5.4a |  |  | Zander Lei |  |  | Asymmetric Block Ack and Control Response MCS negotiation is similar and should be merged. Currently it is not clear when both control response and asymmetric block ack are negotiated, which rules should be used to select BA's MCS? | Merge them. |  | MAC | [6 empty] | 2014-07-10 15:03 | MAC
3787 | Liwen Chu | 203 | 2 | 9.30.1 | 270 | 29 | T | Y | 270 | 29 | 9.30.1 |  |  | Liwen Chu |  |  | CTS can also be used as a +HTC control frame. | Change the text according to the comment. |  | MAC | [6 empty] | 2014-07-10 14:05 | MAC
3788 | Liwen Chu | 203 | 2 | 9.42.1 | 272 | 40 | E | Y | 272 | 40 | 9.42.1 |  |  | Matthew Fischer |  |  | Change the definition of TWT STA and TWT peer STA as following: 1), TWT STAs are STAs that are capable of TWT operation, 2), TWT initiator is the STA that initiates TWT operation with another TWT STA. 3), TWT responder is the TWT-capable STA that accepts the TWT operation from TWT initiator. 4), TWT initiator and TWT responder are TWT peer STAs. | As in comment. |  | MAC | [6 empty] | 2014-07-14 19:57 | MAC
3789 | Liwen Chu | 203 | 2 | 9.42.1 | 272 | 42 | E | Y | 272 | 42 | 9.42.1 |  |  | Matthew Fischer |  |  | It should be "the TWT peer STA advises a schedule and delivers TWT values to the TWT STA. During a TWT," | As in comment. |  | MAC | [6 empty] | 2014-07-14 19:57 | MAC
3790 | Liwen Chu | 203 | 2 | 9.42.1 | 273 | 2 | T | Y | 273 | 2 | 9.42.1 |  |  | Matthew Fischer |  |  | It is not necessary to include Request, Suggest, Demand TWT. To simplify the protocol, what the TWT STA send is just requested TWT. | As in comment. |  | MAC | [6 empty] | 2014-07-14 19:57 | MAC
3791 | Liwen Chu | 203 | 2 | 9.42.1 | 273 | 12 | T | Y | 273 | 12 | 9.42.1 |  |  | Matthew Fischer |  |  | It is not necessary to include Accept, Alternate, Dictate, Reject TWT. To simplify the protocol, what the TWT peer STA send is just accept/reject TWT. When the response is reject, the TWT peer STA can send a alternate TWT. | As in comment. |  | MAC | [6 empty] | 2014-07-14 19:57 | MAC
3792 | Liwen Chu | 203 | 2 | 9.42.1 | 274 | 46 | T | Y | 274 | 46 | 9.42.1 |  |  | Matthew Fischer |  |  | TWT has TWT STA/TWT peer STA and TWT Requesting STA/TWT Responding STA. One pair of TWT STA definition should be enough. | Remove one pair of TWT STA type. |  | MAC | [6 empty] | 2014-07-14 19:57 | MAC
3793 | Liwen Chu | 203 | 2 | 9.42.2 | 275 | 3 | T | Y | 275 | 3 | 9.42.2 |  |  | Matthew Fischer |  |  | In 9.42.1,a TWT peer STA should include a Pentapartial Timestamp field or a Tetrapartial Timestamp field or a Timestamp field in at least one frame transmitted to a TWT STA during a TWT SP for that STA. In 9.42.2, a TWT peer STA shall transmit a STACK frame in response to a frame received from a TWT STA which has the value NORMAL_RESPONSE in the RXVECTOR parameter RESPONSE_INDICATION and that is not an A-MPDU or a VHT single MPDU. Which one is true? | Clarify it. |  | MAC | [6 empty] | 2014-08-05 01:09 | MAC
3794 | Liwen Chu | 203 | 2 | 9.42.2 | 275 | 6 | T | Y | 275 | 6 | 9.42.2 |  |  | Matthew Fischer |  |  | "is not an A-MPDU or a VHT single MPDU" is not clear. It should be " is not an A-MPDU and not a VHT single MPDU" or "is a MPDU in a PPDU" | As proposed in comment. |  | MAC | [6 empty] | 2014-08-05 01:09 | MAC
3795 | Liwen Chu | 203 | 2 | 9.42.2 | 275 | 14 | T | Y | 275 | 14 | 9.42.2 |  |  | Matthew Fischer |  |  | If a TWT STA is non-AP STA and TWT peer STA is AP, why does non-AP TWT STA need to transmit STACK/TACK/BAT to TWT peer AP? | Clarify it. |  | MAC | [6 empty] | 2014-08-05 01:09 | MAC
3796 | Liwen Chu | 203 | 2 | 9.42.2 | 275 | 17 | T | Y | 275 | 17 | 9.42.2 |  |  | Matthew Fischer |  |  | "is not an A-MPDU or a VHT single MPDU" is not clear. It should be " is not an A-MPDU and not a VHT single MPDU" or "is a MPDU in a PPDU" | As proposed in comment. |  | MAC | [6 empty] | 2014-08-05 01:09 | MAC
3797 | Liwen Chu | 203 | 2 | 9.42.2 | 275 | 27 | T | Y | 275 | 27 | 9.42.2 |  |  | Matthew Fischer |  |  | Other subclauses should be listed clearly. | Change the text per the comment. |  | MAC | [6 empty] | 2014-08-05 01:09 | MAC
3798 | Liwen Chu | 203 | 2 | 9.42.3 | 276 | 16 | T | Y | 276 | 16 | 9.42.3 |  |  | Matthew Fischer |  |  | This paragraph is not easy to understand. Why does a TWT responding STA need to solicit the response of a TWT Information frame? Rewrite it. | As in comment. |  | MAC | [6 empty] | 2014-07-14 19:57 | MAC
3799 | Liwen Chu | 203 | 2 | 9.42.3 | 276 | 46 | T | Y | 276 | 46 | 9.42.3 |  |  | Matthew Fischer |  |  | "An AP TWT initiation frame indicates the start time for a series of TWT SPs corresponding to a single TWT Identifier if the Implicit bit of the TWT element in the frame is equal to 1." This should be in implicit TWT subclause. | Move it to implicit TWT subclause or delete it. |  | MAC | [6 empty] | 2014-07-14 19:57 | MAC
3800 | Liwen Chu | 203 | 2 | 9.42.6 | 277 | 56 | T | Y | 277 | 56 | 9.42.6 |  |  | Alfred Asterjadhi |  |  | "A non-AP STA sending an NDP Paging Request to another STA, shall set the P-ID field of the NDP Paging Request to one of the partial AIDs assigned to the receiving STA" Who is receiving STA. I think it is the partial AID assigned to the STA that sends NDP paging Request. | Change the text to make it clear. |  | MAC | [6 empty] | 2014-07-10 14:48 | MAC
3801 | Liwen Chu | 203 | 2 | 9.42.6 | 278 | 40 | T | Y | 278 | 40 | 9.42.6 |  |  | Alfred Asterjadhi |  |  | "The value of the P-ID field shall be set to 0 to indicate the presence of group addressed Bus" If an AID is used for group addressed frames, does the present indication of such group addressed frames use 0 in P-ID field? | Clarify it. |  | MAC | [6 empty] | 2014-07-10 14:48 | MAC
3802 | Liwen Chu | 203 | 2 | 9.42.6 | 279 | 33 | T | Y | 279 | 33 | 9.42.6 |  |  | Alfred Asterjadhi |  |  | I assume that the non-AP STA will get the critical management information that has changed and will not need to decode TIM element. The reason is that a non-TIM STA may be a TWT STA. Also the non-AP STA may select to get the management information through Probe procedure. | Change the text per the comment. |  | MAC | [6 empty] | 2014-07-10 14:48 | MAC
3803 | Liwen Chu | 203 | 2 | 9.43.1 | 280 | 38 | E | Y | 280 | 38 | 9.43.1 |  | A | Alfred Asterjadhi | 11-14/0907r1 |  | "..successfully completed the TWT protocol..." TWT protocol includes setup, delete TWT period. So successful completed TWT protocol doesn't mean a TWT is setup. | Change to "...successfully completed the TWT setup..." | ACCEPTED (EDITOR: 2014-07-21 18:35:18Z) | EDITOR |  |  |  | I | EDITOR: 2014-07-25 23:41:00Z | 2.1 | 2014-07-25 23:41 | EDITOR
3804 | Liwen Chu | 203 | 2 | 9.43.1 | 280 | 63 | E | Y | 280 | 63 | 9.43.1 | [5 empty] | "In the Generic RAW, medium access is only allowed to a group of STAs indicated by the RAW Group field." It is not clear about how to set the Generic RAW's fields. | Make it clear. |  | MAC | [6 empty] | 2014-07-12 13:32 | MAC
3805 | Liwen Chu | 203 | 2 | 9.43.1 | 281 | 7 | T | Y | 281 | 7 | 9.43.1 |  |  | Jason Lee |  |  | Why are two methods needed here? | Using one method otherwise justifying why two methods are required. |  | MAC | [6 empty] | 2014-07-10 14:22 | MAC
3806 | Liwen Chu | 203 | 2 | B.4.4.2 | 493 | 27 | T | Y | 493 | 27 | B.4.4.2 |  |  | Kenichi Mori |  |  | The improvement of short frame compared with normal frame is less when the BSS operation bandwidth is >=2MHz. The reception of short frames should be optional. | As proposed in comment. |  | MAC | [6 empty] | 2014-07-10 21:16 | GEN
3807 | Liwen Chu | 203 | 2 | 8.8 | 191 | 34 | T | Y | 191 | 34 | 8.8 |  |  | Alfred Asterjadhi |  |  | The normative text about whether short frame is optional or mandatory is missing in clause 9. | Add related text in clause 9 to indicate whether short frame is mandatory or optional. |  | MAC | [6 empty] | 2014-07-10 14:48 | MAC
3808 | Liwen Chu | 203 | 2 | 9.56 | 313 | 52 | T | Y | 313 | 52 | 9.56 |  |  | Kaiying Lv |  |  | "A flow-controlled STA shall not transmit any data frames to the flow-controlling STA that transmitted the flow-control instruction, for the amount of time indicated in the flow-control instruction." This mandatory behavior make non-AP STAs implementation complicate. In 802.11 a/b/g/n/ac, there is no such thing of flow control, and the APs work fine. | Make flow control in non-AP STAs optional or add a capability bit for a STA to notify whether it supports flow control or not. The AP can decide whether to accept the association request or not per the capability indication. |  | MAC | [6 empty] | 2014-07-15 00:16 | MAC
3809 | Liwen Chu | 203 | 2 | 9.3.2.7 | 229 | 21 | T | Y | 229 | 21 | 9.3.2.7 |  |  | Liwen Chu |  |  | The improvement of NDP CTS frame compared with normal CTS frame is less when the BSS operation bandwidth is >=2MHz. The STA that works in >=2MHz BSS should be able to indicate whether it support NDP CTS or not. | As proposed in comment. |  | MAC | [6 empty] | 2014-07-10 14:05 | MAC
3810 | Liwen Chu | 203 | 2 | 9.3.2.9 | 231 | 18 | T | Y | 231 | 18 | 9.3.2.9 |  |  | Alfred Asterjadhi |  |  | "An S1G STA shall transmit NDP Ack frames for acknowledgment with the following exceptions:..." The improvement of NDP Ack frame compared with normal Ack frame is less when the BSS operation bandwidth is >=2MHz. The STA that works in >=2MHz BSS should be able to indicate whether it support NDP Ack or not. | As proposed in comment. |  | MAC | [6 empty] | 2014-07-10 14:48 | MAC
3811 | Liwen Chu | 203 | 2 | B4.4.2 | 505 | 18 | T | Y | 505 | 18 | B4.4.2 |  |  | Kenichi Mori |  |  | The improvement of NDP Block Ack frame compared with normal BlockAck frame is less when the BSS operation bandwidth is >=2MHz. The STA that works in >=2MHz BSS should be able to indicate whether it support NDPBlockAck or not. | As proposed in comment. |  | MAC | [6 empty] | 2014-07-10 21:16 | GEN
3812 | Liwen Chu | 203 | 2 | B4.4.2 | 505 | 18 | T | Y | 505 | 18 | B4.4.2 |  |  | Kenichi Mori |  |  | The improvement of NDP Probe Request frame compared with normal Probe Request frame is less when the BSS operation bandwidth is >=2MHz. The STA that works in >=2MHz BSS should be able to indicate whether it support NDP Probe Request or not. | As proposed in comment. |  | MAC | [6 empty] | 2014-07-10 21:16 | GEN
3813 | Liwen Chu | 203 | 2 | 9.43.2 | 282 | 30 | T | Y | 282 | 30 | 9.43.2 |  |  | Shoukang Zheng |  |  | This paragraph should be in normal power save subclause. | Move it to normal power save subclause. |  | MAC | [6 empty] | 2014-08-05 01:11 | MAC
3814 | Liwen Chu | 203 | 2 | 9.43.2 | 282 | 62 | T | Y | 282 | 62 | 9.43.2 |  |  | Shoukang Zheng |  |  | "Upon reception of a PS-Poll with the PS-Poll Type subfield equal to 2 sent by a TWT STA within the negotiated TWT SP, the AP sends a TACK frame in response to a PS-Poll frame as described in 9.42 (Target wake time (TWT))." This sentence doesn't use may/should/shall. | Change the text by using may/should.shall. |  | MAC | [6 empty] | 2014-08-05 01:11 | MAC
3815 | Liwen Chu | 203 | 2 | 9.43.2 | 282 | 56 | T | Y | 282 | 56 | 9.43.2 |  |  | Shoukang Zheng |  |  | The behavior of AP doesn't match the STA's behavior of PS-Poll when Poll Type subfield equal to 1, 2, 3. | Make them consistent. |  | MAC | [6 empty] | 2014-08-05 01:11 | MAC
3816 | Liwen Chu | 203 | 2 | 9.43.2 | 283 | 18 | T | Y | 283 | 18 | 9.43.2 |  |  | Shoukang Zheng |  |  | A control frame can't include a timer. | Change to something like "...that include a delay time duration" |  | MAC | [6 empty] | 2014-08-05 01:11 | MAC
3817 | Liwen Chu | 203 | 2 | 9.43.2 | 283 | 31 | T | Y | 283 | 31 | 9.43.2 |  |  | Shoukang Zheng |  |  | This is dangerous feature since non-TIM STA may not be able to decode TIM element. | Remove this or indicate in the specification that this may not be able for a non-TIM STA to detect whether there are buffered frames in the AP for the non-TIM STA. |  | MAC | [6 empty] | 2014-08-05 01:11 | MAC
3818 | Liwen Chu | 203 | 2 | 9.44.1 | 284 | 33 | T | Y | 284 | 33 | 9.44.1 |  |  | Po-kai Huang |  |  | Time slot protection behavior should not be defined here. | Remove the paragraph or just keep the first sentence of the paragraph. |  | MAC | [6 empty] | 2014-07-11 01:19 | MAC
3819 | Liwen Chu | 203 | 2 | 9.44.1 | 285 | 1 | T | Y | 285 | 1 | 9.44.1 |  |  | Po-kai Huang |  |  | "When a STA receives an NDP CTS frame with the RA/Partial BSSID field equal to the S1G partial AID of the STA from the UL-Sync capable AP with which the STA is associated, the STA shall transmit a data frame to the AP a SIFS after the reception of the NDP CTS frame if the STA has a data frame to transmit to the AP and has requested the AP for a sync frame transmission." Why PS-Poll is not included here? | To me sync is used for uplink data transmission when a STA has frame for the AP and for downlink data transmission when the AP has buffered frame for the STA. The following text should also be added: when the AP has buffered frame for the STA, a data frame may be used as the synchronization frame. |  | MAC | [6 empty] | 2014-07-11 01:19 | MAC
3820 | Liwen Chu | 203 | 2 | 9.45.2 | 286 | 26 | T | Y | 286 | 26 | 9.45.2 | [5 empty] | "The STA shall not initiate the BDT with a PS-Poll+BDT frame if it does not have BUs for the BDT Responder." This sentence is not needed since if PS-Poll+BDT with More Data field equal to 1 means have Bus. | Remove the cited sentence. |  | MAC | [6 empty] | 2014-07-08 08:12 | CHAIR
3821 | Liwen Chu | 203 | 2 | 9.45.2 | 286 | 24 | T | Y | 286 | 24 | 9.45.2 | [5 empty] | This makes BDT complicate since either TXOP initiator STA or Responder STA may start BDT. The protocol should be changed so that only the TXOP initiator will start the BDT operation. | As proposed in comment. |  | MAC | [6 empty] | 2014-07-08 08:12 | CHAIR
3822 | Liwen Chu | 203 | 2 | 9.45.2 | 286 | 54 | T | Y | 286 | 54 | 9.45.2 | [5 empty] | This should not be the reason that disallows NDP PS-Poll to initiate a BDT exchange. | Change NDP PS-Poll definition to allow NDP PS-Poll to initiate a BDT exchange. |  | MAC | [6 empty] | 2014-07-08 08:12 | CHAIR
3823 | Liwen Chu | 203 | 2 | 9.45.2 | 285 | 54 | T | Y | 285 | 54 | 9.45.2 | [5 empty] | Change the title of the subclause to Bi directional exchange (BDE). Add the following text in the subcaluse: "in a TXOP, the following frame exchange may be included: Bi directional exchange(s), normal frame exchange(s)". The reason to do such change is that, in a bi directional TXOP, when the BDT initiator has more frames to transmit than the BDT responder, the frames in BDT initiator may not be able to transmitted. | As proposed in comment. |  | MAC | [6 empty] | 2014-07-08 08:12 | CHAIR
3824 | Liwen Chu | 203 | 2 | 9.45.2 | 287 | 1 | T | Y | 287 | 1 | 9.45.2 | [5 empty] | The rules about when to start a BDT response burst is not clear. | add the rules. |  | MAC | [6 empty] | 2014-07-08 08:12 | CHAIR
3825 | Liwen Chu | 203 | 2 | 9.47 | 290 | 18 | T | Y | 290 | 18 | 9.47 |  |  | Matthew Fischer |  |  | What is the reason that a BSS with >2MHz operation channel can't do SST operation. | Justify it. |  | MAC | [6 empty] | 2014-07-14 19:57 | MAC
3826 | Liwen Chu | 203 | 2 | 9.47 | 290 | 39 | T | Y | 290 | 39 | 9.47 |  |  | Matthew Fischer |  |  | "The SST AP that sets up an SST BSS shall choose the subset of allowed SST operating channels from the subset of enabled SST operating channels indicated in the SST Operation element." What is the purpose of the chosen subset of allowed SST operating channels? | Clarify it. |  | MAC | [6 empty] | 2014-07-14 19:57 | MAC
3827 | Liwen Chu | 203 | 2 | 9.47 | 290 | 51 | T | Y | 290 | 51 | 9.47 |  |  | Matthew Fischer |  |  | "in parallel" is not strictly defined. It should be in contiguous channel segment which is wider than 2MHz. | As in comment. |  | MAC | [6 empty] | 2014-07-14 19:57 | MAC
3828 | Liwen Chu | 203 | 2 | 9.47 | 290 | 61 | T | Y | 290 | 61 | 9.47 |  |  | Matthew Fischer |  |  | "SIFS after any Beacon in the series is transmitted, another Beacon may be transmitted in the series, provided that normal medium access rules for the channel of transmission of the Beacon have been satisfied." SIFS definitely can't satisfy the medium access rules. In a new channel, at least PIFS should be used before the transmission. | As in comment. |  | MAC | [6 empty] | 2014-07-14 19:57 | MAC
3829 | Liwen Chu | 203 | 2 | 9.47 | 291 | 46 | T | Y | 291 | 46 | 9.47 |  |  | Matthew Fischer |  |  | "An S1G AP may include an SST element (see 8.4.2.170k (Subchannel Selective Transmission element)) in an S1G Beacon to indicate on which channels an SST STA is allowed to transmit within the BSS or SST BSS." Is there any difference when SST element is used in BSS or SST BSS? Why is SST element used in a non-SST BSS? | Remove "the BSS or" from the cited sentence. |  | MAC | [6 empty] | 2014-07-14 19:57 | MAC
3830 | Liwen Chu | 203 | 2 | 9.47 | 290 | 57 | T | Y | 290 | 57 | 9.47 |  |  | Matthew Fischer |  |  | "In an SST BSS, an SST STA shall not transmit in a channel that is not the primary channel of the BSS, for which the corresponding bit of the SST Channel Activity Bitmap is 0 in the most recently received SST element from its associated AP." If the primary channel is same as the channel that is indicated by the corresponding bit of the SST Channel Activity Bitmap is 1 in the most recently received SST element from its associated AP, it is better to rewrite it as "In an SST BSS, an SST STA shall transmit in the channel that is indicated by the corresponding bit of the SST Channel Activity Bitmap is 1 in the most recently received SST element from its associated AP." | As in comment. |  | MAC | [6 empty] | 2014-07-14 19:57 | MAC
3831 | Liwen Chu | 203 | 2 | 9.47 | 292 | 4 | T | Y | 292 | 4 | 9.47 |  |  | Matthew Fischer |  |  | Change to "in a channel of operation that is not covered by the BSS operation channel" | As in comment |  | MAC | [6 empty] | 2014-07-14 19:57 | MAC
3832 | Liwen Chu | 203 | 2 | 9.47 | 292 | 11 | T | Y | 292 | 11 | 9.47 |  |  | Matthew Fischer |  |  | SST elements can't indicate the time. | Clarify it. |  | MAC | [6 empty] | 2014-07-14 19:57 | MAC
3833 | Liwen Chu | 203 | 2 | 9.47 | 292 | 35 | T | Y | 292 | 35 | 9.47 |  |  | Matthew Fischer |  |  | ...before PIFS" What is the reference for this PIFS. | Clarify it. |  | MAC | [6 empty] | 2014-07-14 19:57 | MAC
3834 | Liwen Chu | 203 | 2 | 9.47 | 292 | 37 | T | Y | 292 | 37 | 9.47 |  |  | Matthew Fischer |  |  | "but shall wait for the duration of an NDP before switching to the next channel." I guess what you want to say is that "but shall wait for the end of the slot before switching to the next channel" | As in comment. |  | MAC | [6 empty] | 2014-07-14 19:57 | MAC
3835 | Liwen Chu | 203 | 2 | 9.47 | 291 | 51 | T | Y | 291 | 51 | 9.47 |  |  | Matthew Fischer |  |  | If SST element allows >2MHz transmission, it is not clear in which 2MHz channel that the AP use NAV and backoff procedure, and in which channel that the AP uses PIFS idle rule before the frame transmission. Same issues exist in STA side. | Clarify it. |  | MAC | [6 empty] | 2014-07-14 19:57 | MAC
3836 | Liwen Chu | 203 | 2 | 9.47 | 291 | 34 | T | Y | 291 | 34 | 9.47 |  |  | Matthew Fischer |  |  | In P291L34, an SST AP shall include the SST element in the S1G Beacon frame. In P291L34 an SST AP may include an SST element in transmitted S1G Beacon frames. Which is the correct behavior? | Clarify it. |  | MAC | [6 empty] | 2014-07-14 19:57 | MAC
3837 | Liwen Chu | 203 | 2 | 9.47 | 291 | 47 | T | Y | 291 | 47 | 9.47 |  |  | Matthew Fischer |  |  | "The AP may transmit sounding frames for SST STA channel estimation either in parallel or in series or a combination of the two." Where is the sounding procedure if sounding RAW is not used? Which channel is the start channel of sounding. Without sounding RAW, shouldn't the sounding exchange be protected? | Define a clear sounding protocol here. |  | MAC | [6 empty] | 2014-07-14 19:57 | MAC
3838 | Liwen Chu | 203 | 2 | 9.47 | 293 | 27 | T | Y | 293 | 27 | 9.47 |  |  | Matthew Fischer |  |  | "An SST STA shall not transmit to the AP on an SST operating channel that is not indicated as allowed by the AP in the SST element or SST Operation element" Why are both SST element and SST Operation element occur here? | Clarify it. |  | MAC | [6 empty] | 2014-07-14 19:57 | MAC
3839 | Liwen Chu | 203 | 2 | 9.47 | 293 | 16 | T | Y | 293 | 16 | 9.47 |  |  | Matthew Fischer |  |  | "To avoid ambiguity in which subchannel has been selected by the STA as its primary channel, the STA can send the frame using the minimum width channel for the band of operation." Then how can a STA tell the AP the channel that it want to use, e.g. the STA uses 4MHz channel in a 8MHz channel defined by SST element? | Clarify it. |  | MAC | [6 empty] | 2014-07-14 19:57 | MAC
3840 | Liwen Chu | 203 | 2 | 9.49.3 | 306 | 5 | T | Y | 306 | 5 | 9.49.3 |  |  | Alfred Asterjadhi |  |  | Short frame for relay operation is not complete | Add complete short frame here. |  | MAC | [6 empty] | 2014-07-10 14:48 | MAC
3841 | Liwen Chu | 203 | 2 | 9.49.3 | 306 | 5 | T | Y | 306 | 5 | 9.49.3 |  |  | Alfred Asterjadhi |  |  | The decision of RA for relay operation is missing. | add the related rules. |  | MAC | [6 empty] | 2014-07-10 14:48 | MAC
3842 | Liwen Chu | 203 | 2 | 9.49.5.2 | 307 | 52 | T | Y | 307 | 52 | 9.49.5.2 |  | A | Alfred Asterjadhi | 11-14/966r1 |  | "A STA that intends to share the TXOP with the Relay starts the TXOP by sending to the Relay an S1G RTS frame with the Order field set to 1 or a Short Data frame that has the Relayed Frame field set to 1." Change "A STA that intends to share the TXOP with the Relay starts the TXOP by sending to the Relay an S1G RTS frame with the Order field set to 1 or a Short Data frame that has the Relayed Frame field set to 1." to "A STA that intends to share the TXOP with the Relay may start the TXOP by sending to the Relay an S1G RTS frame with the Order field set to 1 or a Short Data frame that has the Relayed Frame field set to 1." | As in comment. | ACCEPTED (MAC: 2014-07-21 08:48:39Z) The commenter suggests changing the declarative statement to a normative statement by replacing “starts” with “may start”. Agree with the commenter because the STA can also initiate the TXOP by sending an RTS with Order field equal to 0. | EDITOR |  |  |  | I | EDITOR: 2014-07-21 20:29:25Z | 2.1 | 2014-07-21 20:29 | EDITOR
3843 | Liwen Chu | 203 | 2 | 9.49.5.2 | 307 | 31 | T | Y | 307 | 31 | 9.49.5.2 |  | V | Alfred Asterjadhi | 11-14/966r1 |  | Add the following text in appropriate place in the subclause: when relay sharing is used, the all transmissions shall use the same channel bandwidth and in the same channel. The reason that I ask for such addition is that when different channel is used, PIFS has to be used for medium detection. | As in comment. | REVISED (MAC: 2014-07-21 08:48:22Z) Partially agree with the commenter because the transmissions within the TXOP can use a lower BW (for example dynamic BW signalling is enabled by the TXOP initiator in a transmitted RTS). Also any suggested limitation should apply for both (implicit and explicit ack) procedures. Hence, proposed change is to add the limitation under 9.49.5 (Procedures of TXOP sharing). TGah editor to make changes shown in 11/14/0966r1 under all headings that include CID 3843. | EDITOR |  |  |  | I | EDITOR: 2014-07-21 20:29:07Z | 2.1 | 2014-07-21 20:29 | EDITOR
3844 | Liwen Chu | 203 | 2 | 9.49.6 | 310 | 19 | T | Y | 310 | 19 | 9.49.6 |  |  | Kaiying Lv |  |  | Direct link is used in 802.11 with other meaning. The usage here creates confusion. | Change the name or delete the sentence. |  | MAC | [6 empty] | 2014-07-12 13:04 | MAC
3845 | Liwen Chu | 203 | 2 | 9.49.6 | 308 | 28 | T | Y | 308 | 28 | 9.49.6 |  |  | Kaiying Lv |  |  | "When using the explicit ack procedure, the relay-AP (relay-STA) shall signal a Response Indication of Long Response in the NDP Ack frame that is transmitted as an acknowledgement to the non-AP STA (AP)." This will waste the medium time since once Long Response is received RID will be set to TXOPLimit. | Delete the sentence. |  | MAC | [6 empty] | 2014-07-12 13:04 | MAC
3846 | Liwen Chu | 203 | 2 | 9.49.5.2 | 307 | 31 | T | Y | 307 | 31 | 9.49.5.2 |  | V | Alfred Asterjadhi | 11-14/966r1 |  | Add the following text to define when TXOP sharing can be used: When only one data frame is transmitted by root AP (the STA which is associated with a non-root relay AP) or the last data frame that is transmitted by root AP (the STA which is associated with a non-root relay AP), TXOP sharing may be used. | As in comment. | REVISED (MAC: 2014-07-21 08:48:04Z) Agree in principle with the commenter. Proposed change is inline with the suggestion of the commenter. However, also in this case the limitation should apply for both (implicit and explicit ack) procedures. Hence, proposed change is to add the limitation under 9.49.5 (Procedures of TXOP sharing). TGah editor to make changes shown in 11/14/0966r1 under all headings that include CID 3846. | EDITOR |  |  |  | I | EDITOR: 2014-07-21 20:28:21Z | 2.1 | 2014-07-21 20:28 | EDITOR
3847 | Liwen Chu | 203 | 2 | 9.49.5.3 | 309 | 38 | T | Y | 309 | 38 | 9.49.5.3 |  | V | Alfred Asterjadhi | 11-14/966r1 |  | Special rules of protection are not necessary and make the implementation complicate | remove the subclause and use the normal Duration/ID setting rules. | REVISED (MAC: 2014-07-21 08:50:27Z) The TGah group believes that Relay-shared TXOP protection mechanisms are necessary. But, note that the adoption of these rules is optional from both TXOP initiator and TXOP responder. In order to make it clearer the following is added in this Subclause: “The S1G STA may set the Order field of the RTS frame to 0 to indicate that it expects an NDP CTS whose Duration field is set as described in 9.3.2.6 (CTS and DMG procedure). Otherwise, it may set the Order field to 1 to indicate that it expects an NDP CTS whose Duration field is set as described in this subclause.” TGah editor to make changes shown in 11/14/0966r1 under all headings that include CID 3847. | EDITOR |  |  |  | I | EDITOR: 2014-07-21 20:30:53Z | 2.1 | 2014-07-21 20:31 | EDITOR
3848 | Liwen Chu | 203 | 2 | 9.49.5.3 | 309 | 65 | T | Y | 309 | 65 | 9.49.5.3 |  | J | Alfred Asterjadhi | 11-14/966r1 |  | "the Relay (relay-STA or relay-AP) should protect the Short Data frame transmission with an RTS/CTS protection mechanism" This can't be implemented. | Delete the sentence. | REJECTED (MAC: 2014-07-21 08:50:11Z) The commenter fails to identify a real issue. An example of implementation of this could be the following: “RTS (Relay STA)/CTS (Root AP)/Short Data frame (Relay STA)/Ack (Root AP). | EDITOR |  |  |  | N | The resolution resulted in no changes to the document. | 2.1 | 2014-07-21 20:31 | EDITOR
3849 | Liwen Chu | 203 | 2 | 9.5 | 311 | 5 | T | Y | 311 | 5 | 9.5 | [5 empty] | "The S1G STAs that detect this indication will wake up at the assigned beacon interval to determine the TIM and extract the assigned time slots that carry the buffered multicast data." It seems to me that for a multicast frame with multicast AID, the AP will transmit it in a PPDU with partial AID 0 and in a PPDU with partial AID from multicast AID. The with multicast AID may receive such multicast frames multiple times. A special filter rule is needed. | Add the special rule. |  | MAC | [6 empty] | 2014-07-08 08:12 | CHAIR
3850 | Liwen Chu | 203 | 2 | 9.5 | 312 | 22 | T | Y | 312 | 22 | 9.5 |  |  | Alfred Asterjadhi |  |  | The header compression procedure can't be used for 4-address frame. | Update the header compression procedure. |  | MAC | [6 empty] | 2014-07-12 13:13 | MAC
3851 | Liwen Chu | 203 | 2 | 10.1.4.3.1 | 318 | 54 | E | Y | 318 | 54 | 10.1.4.3.1 | [5 empty] | Change to "If an S1G STA receives a Probe Request frame with Short Probe Response Option element," | As in comment. |  | EDITOR | [6 empty] | 2014-07-08 07:57 | CHAIR
3852 | Liwen Chu | 203 | 2 | 10.1.4.3.4b | 319 | 62 | T | Y | 319 | 62 | 10.1.4.3.4b |  |  | Yongho Seok |  |  | It is not necessary to make reception of NDP Probe Request mandatory. There are other methods to save power of scanning BSS, e.g. passive scanning. | Change to "Upon receipt of the MLME-SCAN.request primitive with ScanType indicating a NDP Probing, a STA for which dot11NDPProbingActivated is true may transmit a NDP Probe Request frame that has either a compressed" |  | MAC | [6 empty] | 2014-07-11 01:49 | MAC
3853 | Liwen Chu | 203 | 2 | 10.1.4.3.4b | 320 | 5 | T | Y | 320 | 5 | 10.1.4.3.4b |  |  | Yongho Seok |  |  | It is not necessary to make reception of NDP Probe Request mandatory. There are other methods to save power of scanning BSS, e.g. passive scanning. | Change to "APs that support NDP Probe Request and receives a NDP Probe Request frames shall respond with a (Short) Probe Response frame only if:" |  | MAC | [6 empty] | 2014-07-11 01:49 | MAC
3854 | Liwen Chu | 203 | 2 | 10.2.2.1 | 321 | 60 | T | Y | 321 | 60 | 10.2.2.1 |  |  | Kaiying Lv |  |  | Since Page Slicing is optional. It is better to change to "followed by TIM elements (if any) with Page Slice Number from 0 to 30 each of which are also ordered from page 0 to page 3 if Page Slicing is supported." | As in comment. |  | MAC | [6 empty] | 2014-07-12 13:06 | MAC
3855 | Liwen Chu | 203 | 2 | 10.2.2.1 | 322 | 48 | T | Y | 322 | 48 | 10.2.2.1 |  |  | Kaiying Lv |  |  | "An S1G STA in PS mode shall set the More Data field to 1 in a frame transmitted to its AP when the STA intends to transmit another frame to the AP within this SP. An S1G STA in PS mode shall set the More Data field to 0 in a frame transmitted to its AP when the STA does not intend to transmit another frame to the AP within this SP." EOSP should be used for this indication. | Change the sentence per the comment. |  | MAC | [6 empty] | 2014-07-12 13:06 | MAC
3856 | Liwen Chu | 203 | 2 | 11 | 341 | 1 | T | Y | 341 | 1 | 11 |  |  | Alfred Asterjadhi |  |  | Relay security should be optimized. | Define the optimized relay security protocol |  | MAC | [6 empty] | 2014-07-10 14:48 | MAC
3857 | Liwen Chu | 203 | 2 | 11.4.3.2a | 342 | 18 | T | Y | 342 | 18 | 11.4.3.2a |  |  | Alfred Asterjadhi |  |  | The proposed update algorithm is too complicate. | Simplify it. |  | MAC | [6 empty] | 2014-07-10 14:48 | MAC
3858 | Liwen Chu | 203 | 2 | 10.2.2.20 | 326 | 45 | T | Y | 326 | 45 | 10.2.2.20 |  |  | Alfred Asterjadhi |  |  | It seems the AP indicates that it is in power save mode by setting AP PM to 1 and additionally include RPS element with Simplex RAW indication and 0 RAW Type Option indication. | Change the sentence per the comment. |  | MAC | [6 empty] | 2014-07-10 14:48 | MAC
3859 | Liwen Chu | 203 | 2 | 10.2.2.20 | 326 | 28 | T | Y | 326 | 28 | 10.2.2.20 |  |  | Alfred Asterjadhi |  |  | It is not clear how a power save STA receives the buffered frames from a power save AP. | Add the related text. |  | MAC | [6 empty] | 2014-07-10 14:48 | MAC
3860 | Liwen Chu | 203 | 2 | 10.2.2.20 | 326 | 60 | T | Y | 326 | 60 | 10.2.2.20 |  |  | Alfred Asterjadhi |  |  | It is not good to make AP power save to depend on RAW/TWT. | Add a simple functionality to make AP power save to be independent with RAW/TWT. |  | MAC | [6 empty] | 2014-07-10 14:48 | MAC
3861 | Liwen Chu | 203 | 2 | 9.46 | 289 | 26 | T | Y | 289 | 26 | 9.46 |  |  | Chittabrata Ghosh |  |  | Shouldn't DTIM Beacon/Beacon be used to replace Beacon/Short Beacon in the figure? | Change the figure. |  | MAC | [6 empty] | 2014-07-10 14:32 | MAC
3862 | Liwen Chu | 203 | 2 | 9.46 | 288 | 19 | E | Y | 288 | 19 | 9.46 |  | V | Alfred Asterjadhi | 11-14/0907r1 |  | Change to "...index, it shall follow the rules of 10.2.2.7 (STA Operation during the contention period)..." | As in comment | REVISED (EDITOR: 2014-07-21 18:36:34Z) - The addition of an "and" is required to the proposed change by the commenter to ensure correctness of the sentence. Change to "…index, and it shall follow the rules of 10.2.2.7 (STA Operation during the contention period)…" | EDITOR |  |  |  | I | EDITOR: 2014-07-25 23:51:49Z | 2.1 | 2014-07-25 23:52 | EDITOR
3863 | Liwen Chu | 203 | 2 | 9.46 | 288 | 43 | T | Y | 288 | 43 | 9.46 |  |  | Chittabrata Ghosh |  |  | Page Slice equal to 31 shall be separated with this subclause since Page Slice 31 is mandatory behavior and Page Slice 0-30 are optional. | As in comment. |  | MAC | [6 empty] | 2014-07-10 14:32 | MAC
3864 | Liwen Chu | 203 | 2 | 10.14 | 331 | 11 | T | Y | 331 | 11 | 10.14 |  |  | Yongho Seok |  |  | "the S1G STA shall wake to listen to SA Query Request frame with the interval specified bydot11AssociationSAQueryMaximumTimeout" This requirement should only apply to a group of S1G STA. | Change the sentence per the comment. |  | MAC | [6 empty] | 2014-07-11 01:28 | MAC
3865 | Liwen Chu | 203 | 2 | 10.47.1 | 335 | 35 | T | Y | 335 | 35 | 10.47.1 |  |  | Liwen Chu |  |  | It is not possible that a BSS has 1MHz operation channel and 2MHz primary channel. It is ok to transmit 1MHz PPDU in a BSS with 2/4/8/16 operation channel. | Fix the problems mentioned in the comment. |  | MAC | [6 empty] | 2014-07-12 13:17 | MAC
3866 | Liwen Chu | 203 | 2 | 10.47.1 | 335 | 59 | T | Y | 335 | 59 | 10.47.1 |  |  | Liwen Chu |  |  | "An S1G STA that is a member of an S1G BSS with a 16 MHz operating channel width shall not transmit a 16 MHz S1G PPDU that does not use the primary 8 MHz channel and the secondary 8 MHz channel of the BSS, except for a 16 MHz S1G PPDU transmission either on an off-channel TDLS direct link or on a permitted channel of the SST operation." It seems this is not possible. | Remove the paragraph. |  | MAC | [6 empty] | 2014-07-12 13:17 | MAC
3867 | MARC EMMELMANN | 203 | 2 | 4.2.12b.2.1 | 9 | 1 | T | Y | 9 | 1 | 4.2.12b.2.1 |  |  | Alfred Asterjadhi |  |  | How does the concept of a basic service set relate to Figure 4-7a? | Depict the boundaries of a BSS in the picture |  | MAC | [6 empty] | 2014-07-10 14:48 | MAC
3868 | MARC EMMELMANN | 203 | 2 | 4.2.12b.2.2 | 10 | 29 | T | Y | 10 | 29 | 4.2.12b.2.2 |  |  | Alfred Asterjadhi |  |  | Introduction of a two-hop relay seems not necessary as this scenario could be realized using a wireless distribution media. | Delete the concept of relaying from the draft (includin g all related claused) or add text to clarify the difference to a set-up using a wireless distribution system. |  | MAC | [6 empty] | 2014-07-10 14:48 | MAC
3869 | MARC EMMELMANN | 203 | 2 | 5.1.2 | 13 | 12 | E | N | 13 | 12 | 5.1.2 |  | V | Alfred Asterjadhi | 11-14/0906r2 |  | Use --> use | make U lower case | REVISED (EDITOR: 2014-07-21 16:59:18Z) - The commenter refers to the "Use group cipher suite". Please note that this terminology is used consistenly throughout REVmc D3.0 (see P129L5): “Use Group cipher suite.” Replace "Use group cipher suite" with ""Use Group cipher suite"". | EDITOR |  |  |  | I | EDITOR: 2014-07-21 21:24:19Z | 2.1 | 2014-07-21 21:24 | EDITOR
3870 | MARC EMMELMANN | 203 | 2 | 5.1.2 | 13 | 12 | T | Y | 13 | 12 | 5.1.2 |  | J | Alfred Asterjadhi | 11-14/961r0 |  | Logic of requirements unclear. S1G STA shall not use .... Is clear but what about the , "or Use ..." part. Does the SIG STA shall use group cipher suite. | Make two sentences to improve readablilty. | REJECTED (MAC: 2014-07-21 08:36:54Z) The logic of requirements is already clear because the “shall not” qualifier applies to all security suites that are listed in the sentence: “An S1G STA shall not use the pairwise cipher suite selectors WEP-40, WEP-104, TKIP, or Use group cipher suite.” Also note that the same terminology can be found in the same Subclause of REVmc D3.0: “A STA that has associated with management frame protection enabled shall not use pairwise cipher suite selectors WEP-40, WEP-104, TKIP, or “Use Group cipher suite.” | EDITOR |  |  |  | N | The resolution resulted in no changes to the document. | 2.1 | 2014-07-21 19:51 | EDITOR
3871 | MARC EMMELMANN | 203 | 2 | 6.3.3.2.3 | 17 | 6 | T | Y | 17 | 6 | 6.3.3.2.3 |  |  | Yongho Seok |  |  | NDP Probing not defined as a scan type | Add defintion for NDP Probing |  | MAC | [6 empty] | 2014-08-05 01:01 | MAC
3872 | MARC EMMELMANN | 203 | 2 | 6.3.5.2.3 | 21 | 21 | T | Y | 21 | 21 | 6.3.5.2.3 |  |  | Yongho Seok |  |  | How is the generation of an association request frame triggered if the corresponding MLME primitive is not invoke. If association is omitted, how does a STA progress through the states defined for 802.11 STAs and eventually becomes associated and authenticated. | Clarify how a STA becomes associated and authenticated if AuthenticationRequestTransmission is false. Modify / annotate the 802.11 state diagram correspondingly |  | MAC | [6 empty] | 2014-08-05 01:01 | MAC
3873 | Mark Hamilton | 203 | 2 | 4.3.12b.2 | 8 | 30 | T | Y | 8 | 30 | 4.3.12b.2 |  |  | Alfred Asterjadhi |  |  | The architecture of a Relay, and in particular the architectural components that are in the double-ended arrow in Figure 4-7a, need to be described more clearly. | A submission will be required. |  | MAC | [6 empty] | 2014-07-10 14:48 | MAC
3874 | Mark Hamilton | 203 | 2 | 3.2 | 5 | 48 | T | Y | 5 | 48 | 3.2 |  |  | Yongho Seok |  |  | I can find no expansion of the acronym "NDP", and I continue to find its use, in juxtaposition with the existing "NDP" (null data packet) very confusing. This is espeically the case when there's an S1G (a synonym for NDP?) NDP Sounding frame. | Please choose a different acronym. Or, at least spell it out and provide some understanding if how this is related to null data packet (if it is). |  | MAC | [6 empty] | 2014-08-05 01:12 | MAC
3875 | Mark Hamilton | 203 | 2 | 9.49.3 | 306 | 7 | T | Y | 306 | 7 | 9.49.3 |  |  | Alfred Asterjadhi |  |  | This paragraph is very confusing. "MSDUs received from a local LLC sublayer at the MAC SAP of a Relay STA" seems like it must be describing an MSDU coming with an MA-UNITDATA.request. How could such an MSDU possibly be destined for the Relay STA (the LLC wouldn't pass such a frame down to the MAC for transmission). It seems this should be a discussion of Data frames received over-the-air at the Relay AP, and how the Relay AP decides to forward the frame to the Relay STA, or pass it up to the local LLC. Then, such frames forwarded to the Relay STA would be sent via the wireless medium to the associated AP. | A submission will be required. |  | MAC | [6 empty] | 2014-07-10 14:48 | MAC
3876 | Mark Hamilton | 203 | 2 | 9.49.1 | 303 | 46 | T | Y | 303 | 46 | 9.49.1 |  |  | Alfred Asterjadhi |  |  | Can a Relay also have a local LLC? Is such an LLC a client of the Relay STA's MAC SAP, or the Relay AP's MAC SAP, or could there be an LLC interfacing to a MAC SAP for both? | A submission will be required. |  | MAC | [6 empty] | 2014-07-10 14:48 | MAC
3877 | Mark Hamilton | 203 | 2 | 9.49.4 | 306 | 57 | T | Y | 306 | 57 | 9.49.4 |  |  | Alfred Asterjadhi |  |  | If group addressed frames are forwarded in both directions, how are group addressed 'relfection' problems and source entity mobility resolved? This is effectively the same challenges as 11ak is trying to address; how is the 11ah Relay function different from the 11ak bridging function? | A submission will be required. |  | MAC | [6 empty] | 2014-07-10 14:48 | MAC
3878 | Matthew Fischer | 203 | 2 | 3.2 | 3 | 15 | T | Y | 3 | 15 | 3.2 |  |  | Yongho Seok |  |  | definition is incomplete | to the end of the definition of VHT single MPDU add the following text: "and for which the response, if required, is an ACK, not a BA." |  | MAC | [6 empty] | 2014-08-05 01:12 | MAC
3879 | Matthew Fischer | 203 | 2 | 3.2 | 3 | 28 | T | Y | 3 | 28 | 3.2 |  |  | Yongho Seok |  |  | wrong word | change "whereby" to "wherein" |  | MAC | [6 empty] | 2014-08-05 01:12 | MAC
3880 | Matthew Fischer | 203 | 2 | 3.2 | 3 | 32 | T | Y | 3 | 32 | 3.2 |  |  | Yongho Seok |  |  | wrong article | change "The Sub 1 GHz (S1G) non-access" to "A Sub 1 GHz (S1G) non-access" - change "that entered" to "that has entered" |  | MAC | [6 empty] | 2014-08-05 01:12 | MAC
3881 | Matthew Fischer | 203 | 2 | 3.2 | 3 | 29 | T | Y | 3 | 29 | 3.2 |  |  | Yongho Seok |  |  | wrong grammatical number category | change "Beacon frame" to "Beacon frames" |  | MAC | [6 empty] | 2014-08-05 01:12 | MAC
3882 | Matthew Fischer | 203 | 2 | 3.2 | 3 | 58 | T | Y | 3 | 58 | 3.2 |  |  | Yongho Seok |  |  | several items are listed followed by a qualifier - it is not clear if the qualifier applies to all items in the list or only the last one | Change "A 2 MHz S1G non-duplicate PPDU, S1G 1 MHz duplicate PPDU (TXVECTOR parameter CH_BANDWIDTH equal to CBW2)" to "A 2 MHz S1G non-duplicate PPDU or an S1G 1 MHz duplicate PPDU, with (TXVECTOR parameter CH_BANDWIDTH equal to CBW2)" - also make similar changes to the language in the 4MHz MASK PPDU, 8 MHz MASK PPDU and 16 MHz MASK PPDU definitions. |  | MAC | [6 empty] | 2014-08-05 01:12 | MAC
3883 | Matthew Fischer | 203 | 2 | 3.2 | 5 | 5 | T | Y | 5 | 5 | 3.2 |  |  | Yongho Seok |  |  | confusing wording - the definition of secondary 1 MHz chanel begins with a single item and then has the phrase "that together form" - together with what? Only one thing has been identified at this point in the definition. Similar problem in similar definitions of secondary channels. | not certain how to fix this |  | MAC | [6 empty] | 2014-08-05 01:12 | MAC
3884 | Matthew Fischer | 203 | 2 | 3.2 | 5 | 5 | T | Y | 5 | 5 | 3.2 |  |  | Yongho Seok |  |  | missing a couple of words | change "with the Protocol Version field" to "with the value of the Protocol Version field" |  | MAC | [6 empty] | 2014-08-05 01:12 | MAC
3885 | Matthew Fischer | 203 | 2 | 3.2 | 5 | 53 | T | Y | 5 | 53 | 3.2 |  |  | Yongho Seok |  |  | better wording possible | change "contend for the medium access" to "contend for access to the medium" |  | MAC | [6 empty] | 2014-08-05 01:12 | MAC
3886 | Matthew Fischer | 203 | 2 | 9.48.4 | 296 | 48 | T | Y | 296 | 48 | 9.48.4 |  |  | James Wang |  |  | what is the meaning of "protected duration"? | provide a meaning for the term "protected duration" - see also p297 L40 and several other locations in this subclause |  | MAC | [6 empty] | 2014-07-10 13:21 | MAC
3887 | Matthew Fischer | 203 | 2 | 24.3.17.5.4 | 456 | 63 | T | Y | 456 | 63 | 24.3.17.5.4 |  |  | Eugene Baik |  |  | what is the meaning of "protected duration"? there is no definition anywhere in the specification. Note also that this term is used back in the sectorized beam operation subclause and probably meaning something different than what is meant here - so one of the two uses needs to come up with a different term to avoid confusion and both need to define the term that they adopt | come up with a unique term to avoid conflict with the sectorized beam operation use of the same term "protected duration" and whatever is used here, please define it |  | PHY | [6 empty] | 2014-07-10 14:51 | PHY
3888 | Matthew Fischer | 203 | 2 | 9.2.4.2 | 221 | 61 | T | Y | 221 | 61 | 9.2.4.2 |  |  | Liwen Chu |  |  | wrong articles | Change "The S1G STA that is a non-Sensor type STA shall transmit the frame that is a" to "An S1G STA that is a non-Sensor type STA shall transmit" and change "or NDP PS-Poll frame using the access" to "and NDP PS-Poll frames using access" and change and change " change "After reception of the EDCA Parameter Set" to "After reception of an EDCA Parameter Set" change "shall transmit the frame using" to "shall transmit these frames using" change "transmits all the frames" to "transmits each of these frames" and change "the same access" to "access" |  | MAC | [6 empty] | 2014-07-10 14:05 | MAC
3889 | Matthew Fischer | 203 | 2 | 9.3.2.3.4 | 224 | 17 | T | Y | 224 | 17 | 9.3.2.3.4 |  | A | Alfred Asterjadhi | 11-14/961r0 |  | better wording possible | change "An S1G AP transmitting sounding NDP in SST sounding RAW.." to "An S1G AP transmitting sounding NDP(s) within an SST sounding RAW." | ACCEPTED (MAC: 2014-07-21 08:39:37Z) | EDITOR |  |  |  | I | EDITOR: 2014-07-21 19:58:50Z | 2.1 | 2014-07-21 19:59 | EDITOR
3890 | Matthew Fischer | 203 | 2 | 9.3.2.4 | 224 | 24 | T | Y | 224 | 24 | 9.3.2.4 |  | A | Alfred Asterjadhi | 11-14/964r0 |  | many of the spaces between a period and the start of the next sentence are missing in this paragraph | restore spaces where they belong after the periods of sentences | ACCEPTED (MAC: 2014-07-21 10:06:53Z) | EDITOR |  |  |  | I | EDITOR: 2014-07-21 20:16:54Z | 2.1 | 2014-07-21 20:17 | EDITOR
3891 | Matthew Fischer | 203 | 2 | 9.3.2.4 | 224 | 46 | T | Y | 224 | 46 | 9.3.2.4 |  | V | Alfred Asterjadhi | 11-14/964r0 |  | the NDPTxTime calculation is actually found in 9.3.2.4a.1, not in 9.3.2.4a - technically, I suppose that 9.3.2.4a.1 is inside of 9.3.2.4a, but still, it would be nice to change the reference | consider changing the cited reference and a few more similar references, from 9.3.2.4a to 9.3.2.4a.1 | REVISED (MAC: 2014-07-21 10:06:42Z) Agree with the commenter. TGah editor: Replace “9.3.2.4a (Setting and resetting the RID)” with 9.3.2.4a.1 (RID update) in P224L47, P225L19, P229L29, and P238L01. | EDITOR |  |  |  | I | EDITOR: 2014-07-21 20:16:15Z | 2.1 | 2014-07-21 20:16 | EDITOR
3892 | Matthew Fischer | 203 | 2 | 9.3.2.4 | 224 | 50 | T | Y | 224 | 50 | 9.3.2.4 |  | A | Alfred Asterjadhi | 11-14/964r0 |  | this paragraph looks to be redundant to existing material describing the basic NAV mechanism | delete this redundant paragraph | ACCEPTED (MAC: 2014-07-21 10:06:29Z) | EDITOR |  |  |  | I | EDITOR: 2014-07-21 20:16:11Z | 2.1 | 2014-07-21 20:16 | EDITOR
3893 | Matthew Fischer | 203 | 2 | 9.3.2.4 | 224 | 54 | T | Y | 224 | 54 | 9.3.2.4 |  | V | Alfred Asterjadhi | 11-14/964r0 |  | better wording possible | change "An S1G STA shall also update its NAV" to "In addition to the normal NAV update rules described in this subclause, an S1G STA shall update its NAV" change "of a frame of type:" to "of frames of types:" | REVISED (MAC: 2014-07-21 10:06:16Z) Agree with the commenter. Proposed change is accounted for in the proposed resolution in this document. TGah editor to make changes shown in 11/14/0964r0 under all headings that include CID 3893. | EDITOR |  |  |  | I | EDITOR: 2014-07-21 20:16:06Z | 2.1 | 2014-07-21 20:16 | EDITOR
3894 | Matthew Fischer | 203 | 2 | 9.3.2.4 | 225 | 2 | T | Y | 225 | 2 | 9.3.2.4 |  | V | Alfred Asterjadhi | 11-14/964r0 |  | not certain if there is a conflict here - an S1G STA does not set its NAV based on a Beacon DUR field value if the TIM for that STA is 1, but it does set the NAV if it is not included in an RPS in the beacon with a RAW that appears immediately after the beacon - these can contradict and it is not clear what the STA does when they do conflict | Create a rule to resolve the identified contradiction in prescribed STA behavior | REVISED (MAC: 2014-07-21 10:07:43Z) Agree in principle with the commenter. Proposed change is to clarify the two conditions by making them mutualy exclusive. TGah editor to make changes shown in 11/14/0964r0 under all headings that include CID 3894. | EDITOR |  |  |  | I | EDITOR: 2014-07-21 20:19:53Z | 2.1 | 2014-07-21 20:20 | EDITOR
3895 | Matthew Fischer | 203 | 2 | 9.3.2.4a | 225 | 32 | T | Y | 225 | 32 | 9.3.2.4a |  |  | Alfred Asterjadhi |  |  | wrong word | change "clause" to "subclause" |  | MAC | [6 empty] | 2014-07-10 14:48 | MAC
3896 | Matthew Fischer | 203 | 2 | 9.3.2.4a | 225 | 34 | T | Y | 225 | 34 | 9.3.2.4a |  |  | Alfred Asterjadhi |  |  | missing a parameter | For NDP MAC frames, the word "value" should be plural and the parameter list should be indicated as plural and should also include UPLINK_INDICATION |  | MAC | [6 empty] | 2014-07-10 14:48 | MAC
3897 | Matthew Fischer | 203 | 2 | 9.3.2.4a | 226 | 1 | T | Y | 226 | 1 | 9.3.2.4a |  |  | Alfred Asterjadhi |  |  | better wording possible | change "The S1G STA shall reset its RID counter when the RX-START.indication primitive is received if the received PPDU is a member PPDU and it shall not reset the RID counter if the received PPDU is a non-member PPDU, then the S1G STA shall update the RID counter, i.e., set it to a new value (as defined in 9.3.2.4a.1 (RID update)) that is not less than the value that the RID counter will have at the end of the received PPDU." to "An S1G STA that receives a member PPDU shall reset its RID counter when the RX-START.indication primitive corresponding to that PPDU is received. An S1G STA that receives a non-member PPDU shall update the RID counter, i.e., set it to a new value (as defined in 9.3.2.4a.1 (RID update)) that is not less than the value that the RID counter would have had at the time corresponding to the end of the received PPDU on the medium had the PPDU not been received." |  | MAC | [6 empty] | 2014-07-10 14:48 | MAC
3898 | Matthew Fischer | 203 | 2 | 9.3.2.4a | 226 | 18 | T | Y | 226 | 18 | 9.3.2.4a |  |  | Alfred Asterjadhi |  |  | better wording possible - this wording change is important, because there would otherwise be confusion about the possible update to the member PPDU declaration that is allowed in the next paragraph | change "Otherwise, the S1G STA shall consider the PPDU as a non-member PPDU." to "A PPDU that is not a member PPDU is a non-member PPDU." |  | MAC | [6 empty] | 2014-07-10 14:48 | MAC
3899 | Matthew Fischer | 203 | 2 | 9.3.2.4a | 226 | 21 | T | Y | 226 | 21 | 9.3.2.4a |  |  | Alfred Asterjadhi |  |  | better wording possible | Change "An S1G STA that has classified a PPDU as a member PPDU may additionally account for information" to "Because the PARTIAL_AID and COLOR values in PPDUs are based on imperfect hashes, an S1G STA that has classified a PPDU as a member PPDU based on PARTIAL_AID or COLOR may additionally use information" |  | MAC | [6 empty] | 2014-07-10 14:48 | MAC
3900 | Matthew Fischer | 203 | 2 | 9.3.2.4a | 226 | 8 | T | Y | 226 | 8 | 9.3.2.4a |  |  | Alfred Asterjadhi |  |  | better wording possible | Prepend a new sentence to the paragraph: "A member PPDU is a PPDU received by a STA and which was transmitted by a STA that is a member of the same BSS as the receiving STA." |  | MAC | [6 empty] | 2014-07-10 14:48 | MAC
3901 | Matthew Fischer | 203 | 2 | 9.3.2.4a | 226 | 28 | T | Y | 226 | 28 | 9.3.2.4a |  |  | Alfred Asterjadhi |  |  | the behavior of the RID counter is not adequately or completely described - please answer the following questions - when does the counter stop? Does it ever get suspended and if so, when does it resume? What happens if the counter is nonzero and a new PPDU arrives? | add new text that provides answers to the questions asked and be sure to include strict timing references to events at the MAC-PHY interface |  | MAC | [6 empty] | 2014-07-10 14:48 | MAC
3902 | Matthew Fischer | 203 | 2 | 9.3.2.4a | 226 | 33 | T | Y | 226 | 33 | 9.3.2.4a |  |  | Alfred Asterjadhi |  |  | OMG! missing the exact calculation for PSDU_RXTIME | please add a specific definition for the calculation of PSDU_RXTIME |  | MAC | [6 empty] | 2014-07-10 14:48 | MAC
3903 | Matthew Fischer | 203 | 2 | 9.3.2.4a | 226 | 39 | T | Y | 226 | 39 | 9.3.2.4a |  |  | Alfred Asterjadhi |  |  | should the word "only" appear in this sentence, as in "receive only the PLCP header and not the MAC portion of the PPDU"? | clarify |  | MAC | [6 empty] | 2014-07-10 14:48 | MAC
3904 | Matthew Fischer | 203 | 2 | 9.3.2.4a | 226 | 40 | T | Y | 226 | 40 | 9.3.2.4a |  |  | Alfred Asterjadhi |  |  | does "only" here mean that only the PLCP header of the ACK PPDU is received, but not the PHY Payload portion, or does it mean only of the ACK and not of the DATA PPDU? | clarify |  | MAC | [6 empty] | 2014-07-10 14:48 | MAC
3905 | Matthew Fischer | 203 | 2 | 9.3.2.4a | 228 | 19 | T | Y | 228 | 19 | 9.3.2.4a |  |  | Alfred Asterjadhi |  |  | I think that frame should be exchanged for PPDU in this paragraph to avoid confusion because frame is often used to refer to MPDUs | change "2 MHz duplicated frame (i.e. TXVECTOR parameter FORMAT equal to S1G_DUP_2M)"" to "2 MHz PPDU with TXVECTOR parameter FORMAT set to S1G_DUP_2M" change "in any other frame" to "in any other PPDU" |  | MAC | [6 empty] | 2014-07-10 14:48 | MAC
3906 | Matthew Fischer | 203 | 2 | 9.3.2.15 | 234 | 48 | T | Y | 234 | 48 | 9.3.2.15 |  |  | Alfred Asterjadhi |  |  | incomplete reference | add the word "table" in front of 9-4a |  | MAC | [6 empty] | 2014-07-10 14:48 | MAC
3907 | Matthew Fischer | 203 | 2 | 9.7.5.3 | 238 | 64 | T | Y | 238 | 64 | 9.7.5.3 |  |  | Liwen Chu |  |  | better wording | change "using one of the" to "using an MCS and NSS from one of the" |  | MAC | [6 empty] | 2014-07-10 14:05 | MAC
3908 | Matthew Fischer | 203 | 2 | 9.43.1 | 280 | 55 | T | Y | 280 | 55 | 9.43.1 |  |  | Jason Lee |  |  | unclear intent - what does the reference to indefinitely mean? | clarify |  | MAC | [6 empty] | 2014-07-10 14:22 | MAC
3909 | Michael Montemurro | 203 | 2 | 10.3.5.11 | 327 | 55 | T | Y | 327 | 55 | 10.3.5.11 |  |  | Zander Lei |  |  | This clause really just refers to a "sensor type" indicator, which looks more like a device type. It doesn't really look like a service. A traffic offload device/service isn't even defined. Furthermore the subclause does not describe what the STA and the no-AP STA do with this information. | Describe in details what Service Type is used for (consider renaming it to device type) and describe how this infomration is used during Association. |  | MAC | [6 empty] | 2014-07-10 15:03 | MAC
3910 | Michael Montemurro | 203 | 2 | 8.4.2.170c | 132 | 24 | T | Y | 132 | 24 | 8.4.2.170c |  |  | Jason Lee |  |  | The Service Type definition in the AID request is not defined. | Describe what Service Type is and define the different "service types" available. Also, Service Type really looks to be "device type". Consider renaming the element. |  | MAC | [6 empty] | 2014-07-10 14:22 | MAC
3911 | Mingguang Xu | 203 | 2 | 8.4.2.170j.2 | 142 | 18 | T | Y | 142 | 18 | 8.4.2.170j.2 |  |  | Alfred Asterjadhi |  |  | In contrast to a BSS with channel bandwidth of 1MHz, in a BSS with channel bandwidth of greater than or equal to 2MHz, the overhead reduction due to short MAC header and NDP ACK/BA/CTS is marginal, thus it is not worthy to implement such mechanisms because of the complexity increase. | Make the features of short MAC and NDP ACK/BA/CTS to be optional in a BSS with channel bandwidth of greater than or equal to 2MHz. |  | MAC | [6 empty] | 2014-07-10 14:48 | MAC
3912 | Mingguang Xu | 203 | 2 | 8.4.2.170j.3 | 151 | 5 | T | Y | 151 | 5 | 8.4.2.170j.3 |  |  | Alfred Asterjadhi |  |  | It is not necessary to include higher QAM in 1MHz mode for wider BW devices because there are always overlapping rates in 2MHz. | Define different MCS capabilities for 1MHz and greater than or equal to 2MHz modes. Define only a few lowest MCS for 1MHz. |  | MAC | [6 empty] | 2014-07-10 14:48 | MAC
3913 | Mitsuru Iwaoka | 203 | 2 | 3.2 | 4 | 57 | T | N | 4 | 57 | 3.2 |  |  | Yongho Seok |  |  | A term "primary 1 MHz" is used in 7.3.5.12, 9.21.2.9a, 10.47, and 24.2, but is not defined in 3.2. | Insert a following text to 3.2; --- primary 1 MHz channel: In a 2 MHz, 4 MHz, 8 MHz, 16 MHz sub 1 GHz basic service set (BSS), the 1 MHz channel that is used to transmit 1 MHz PPDUs. |  | MAC | [6 empty] | 2014-08-05 01:12 | MAC
3914 | Mitsuru Iwaoka | 203 | 2 | 4.3.12b.1 | 7 | 54 | E | N | 7 | 54 | 4.3.12b.1 |  | A | Alfred Asterjadhi | 11-14/0906r2 |  | A term "PV1frames" is not defined. | Replace "PV1frames" by "PV1 MPDUs". | ACCEPTED (EDITOR: 2014-07-21 16:55:51Z) | EDITOR |  |  |  | I | EDITOR: 2014-07-21 20:50:40Z | 2.1 | 2014-07-21 20:51 | EDITOR
3915 | Mitsuru Iwaoka | 203 | 2 | 4.3.12b.2.1 | 8 | 27 | G | Y | 8 | 27 | 4.3.12b.2.1 |  |  | Alfred Asterjadhi |  |  | Description of Relay in 4.3.12b.2.1 is too detailed for clause 4. | Swap the content of 4.3.12b.2.1 and the contents of 9.49.1. |  | MAC | [6 empty] | 2014-07-10 21:16 | GEN
3916 | Mitsuru Iwaoka | 203 | 2 | 4.3.12b.2.1 | 8 | 34 | T | N | 8 | 34 | 4.3.12b.2.1 |  |  | Alfred Asterjadhi |  |  | As specified in Table 8-240l (P163L4), the Relay element can be included in a Short Probe Response frame. | Insert "(Short) " before "Probe Response frames" (two occurrence; P8L34 and P8L49). |  | MAC | [6 empty] | 2014-07-10 14:48 | MAC
3917 | Mitsuru Iwaoka | 203 | 2 | 4.3.12b.2.1 | 8 | 34 | T | N | 8 | 34 | 4.3.12b.2.1 |  |  | Alfred Asterjadhi |  |  | A Control Field of a Relay element has sub fields and may be non zero for the Root AP. | Modify the 5th paragraph by replacing "Control field" by "Hierarchy Identifier subfield". |  | MAC | [6 empty] | 2014-07-10 14:48 | MAC
3918 | Mitsuru Iwaoka | 203 | 2 | 4.3.12b.2.1 | 8 | 34 | T | N | 8 | 34 | 4.3.12b.2.1 |  |  | Alfred Asterjadhi |  |  | A Relay element of a relay-AP has non-zero value of Hierarchy Identifier subfield. | Modify the last sentence of the 2nd paragraph of 4.3.12b.2.1 as follows; --- A relay-AP supports four-address MAC header format and includes the Relay element with the Hierarchy Identifier subfield value not equal to 0 in its Beacon, (Re-)Association Response, and (Short) Probe Response frames. |  | MAC | [6 empty] | 2014-07-10 14:48 | MAC
3919 | Mitsuru Iwaoka | 203 | 2 | 4.3.12b.2.4 | 9 | 58 | G | Y | 9 | 58 | 4.3.12b.2.4 |  |  | Alfred Asterjadhi |  |  | The subclause 4.3.12b.2.4 specifies the operation of flow control. It is more suitable for subclause 9.49.2. | Move the contents of subclause 4.3.12b.2.4 to the subclause 9.49.2 (Relay operation), with modification to normative text. |  | MAC | [6 empty] | 2014-07-10 21:16 | GEN
3920 | Mitsuru Iwaoka | 203 | 2 | 4.3.12b.3 | 10 | 7 | G | N | 10 | 7 | 4.3.12b.3 |  |  | Liwen Chu |  |  | The subclause 4.3.12b.4 (Grouping of non-AP STAs) describes the TWT is one of the partitioning methods. It is better to place the "Target wake time" subclause after "Grouping of non-AP STAs" subclause. | Swap the order of subclause 4.3.12b.3 and 4.3.12b.4, |  | MAC | [6 empty] | 2014-07-12 13:09 | MAC
3921 | Mitsuru Iwaoka | 203 | 2 | 6.3.3.2.3 | 16 | 27 | T | N | 16 | 27 | 6.3.3.2.3 |  |  | Yongho Seok |  |  | 6.3.3.2.3 specifies that this element is optionally present if dot11S1GOptionImplemented is true, which defers from Table 8-33 (Probe Request frame body) that specifies the Short Probe Response Option element is optionally present if dot11ShortProbeResponseOptionImplemented is true. | Replace dot11S1GOptionImplemented by dot11ShortProbeResponseOptionImplemented. |  | MAC | [6 empty] | 2014-08-05 01:01 | MAC
3922 | Mitsuru Iwaoka | 203 | 2 | 6.3.103.2.3 | 36 | 62 | E | N | 36 | 62 | 6.3.103.2.3 |  | A | Alfred Asterjadhi | 11-14/0906r2 |  | An AID Request frame is not defined. It shall be an AID Switch Request frame. | Replace "AID Request frame" by "AID Switch Request frame" in following subclauses; - 6.3.103.2.3 (P36L62) - 6.3.103.2.4 (P37L3) - 6.3.103.4.2 (P38L19) - 6.3.103.5.2 (P39L8) | ACCEPTED (EDITOR: 2014-07-21 17:00:48Z) | EDITOR |  |  |  | I | EDITOR: 2014-07-21 21:29:15Z | 2.1 | 2014-07-21 21:29 | EDITOR
3923 | Mitsuru Iwaoka | 203 | 2 | 6.3.103.5.3 | 39 | 26 | E | N | 39 | 26 | 6.3.103.5.3 |  | A | Alfred Asterjadhi | 11-14/0906r2 |  | An AID Response frame is not defined. It shall be an AID Switch Response frame. | Replace "AID Response frame" by "AID Switch Response frame". | ACCEPTED (EDITOR: 2014-07-21 17:01:24Z) | EDITOR |  |  |  | I | EDITOR: 2014-07-21 21:32:26Z | 2.1 | 2014-07-21 21:32 | EDITOR
3924 | Mitsuru Iwaoka | 203 | 2 | 6.3.105.3.2 | 42 | 25 | E | N | 42 | 25 | 6.3.105.3.2 |  | A | Alfred Asterjadhi | 11-14/0906r2 |  | A PeerSTAAddress parameter of MLME-STAINFORMATION.indication shall be the address of non-AP STA from which an STA Information Announcement frame was received. | Replace "Synch Control frame" by "STA Information Announcement". | ACCEPTED (EDITOR: 2014-07-21 17:01:48Z) | EDITOR |  |  |  | I | EDITOR: 2014-07-21 21:32:59Z | 2.1 | 2014-07-21 21:33 | EDITOR
3925 | Mitsuru Iwaoka | 203 | 2 | 6.3.107.3.2 | 45 | 25 | E | N | 45 | 25 | 6.3.107.3.2 |  | A | Alfred Asterjadhi | 11-14/0906r2 |  | A PeerSTAAddress parameter of MLME-ACTIVITYSPECIFICATION.indication shall be the address of non-AP STA from which an Activity Specification frame was received. | Replace "Synch Control frame" by "Activity Specification frame". | ACCEPTED (EDITOR: 2014-07-21 17:01:54Z) | EDITOR |  |  |  | I | EDITOR: 2014-07-21 21:37:23Z | 2.1 | 2014-07-21 21:37 | EDITOR
3926 | Mitsuru Iwaoka | 203 | 2 | 6.3.113 | 58 | 6 | G | Y | 58 | 6 | 6.3.113 |  |  | Yongho Seok |  |  | The flow control is usually controlled according to available buffer size in the MAC sub layer and the SME cannot know the available buffer size. Thus, the flow control procedure is specified under clause 9 (MAC sublayer functional description), not under clause 10 (MLME). It is not necessary to specify MLME SAP interfaces for the flow control. | Remove subclause 6.3.113 (Flow Suspension operation) and 6.3.114 (Flow Resumption operation), |  | MAC | [6 empty] | 2014-08-05 01:01 | MAC
3927 | Mitsuru Iwaoka | 203 | 2 | 6.3.115.5.2 | 63 | 55 | E | N | 63 | 55 | 6.3.115.5.2 |  | A | Alfred Asterjadhi | 11-14/0906r2 |  | A PeerSTAAddress parameter of MLME-CONTROLRESPONSEMCS.response shall be the address of non-AP STA from which a Control Response MSC Negotiation Response frame was received. | Replace "AID Request frame" by "Control Response MCS Negotiation Response frame". | ACCEPTED (EDITOR: 2014-07-21 17:02:10Z) | EDITOR |  |  |  | I | EDITOR: 2014-07-21 21:39:21Z | 2.1 | 2014-07-21 21:39 | EDITOR
3928 | Mitsuru Iwaoka | 203 | 2 | 8.2.4.1.2 | 71 | 25 | G | Y | 71 | 25 | 8.2.4.1.2 |  |  | Liwen Chu |  |  | Both "Short MAC frame" and "PV1 frame" is used to specify the same thing. Only one name shall be used. | Replace all "Short xxx" by "PV1 xxx" except "Short Probe Response"; e.g. - Short frame => PV1 frame - Short MAC frame => PV1 MAC frame - Short MAC header => PV1 MAC header - Short Data => PV1 Data - Short Management => PV1 Management - Short Control => PV1 Control |  | MAC | [6 empty] | 2014-07-10 21:38 | MAC
3929 | Mitsuru Iwaoka | 203 | 2 | 8.3.1.20 | 83 | 5 | E | N | 83 | 5 | 8.3.1.20 |  | A | Alfred Asterjadhi | 11-14/0906r2 |  | Normative language shall not be used to describe structure. | Replace "shall be" by "is". | ACCEPTED (EDITOR: 2014-07-21 17:07:52Z) | EDITOR |  |  |  | I | EDITOR: 2014-07-21 21:51:50Z | 2.1 | 2014-07-21 21:52 | EDITOR
3930 | Mitsuru Iwaoka | 203 | 2 | 8.3.1.22 | 83 | 40 | E | N | 83 | 40 | 8.3.1.22 |  | A | Alfred Asterjadhi | 11-14/0906r2 |  | There are several frame format figures of bit aligned structure without bit locations per field in the 11ah draft. It is better to add bit locations per field to these figures. | Add bit locations per field to following figures. - Figure 8-51b (P83L40) - Figure 8-61b (P93L42) - Figure 8-401m (P127L25) - Figure 8-401n (P128L15) - Figure 8-401t (P132L27) - Figure 8-401v (P133L43) - Figure 8-401w (P134L53) - Figure 8-401ab (P136L46) - Figure 8-401ad (P139L6) - Figure 8-401ak (P152L8) - Figure 8-401al (P153L23) - Figure 8-401aq (P155L55) - Figure 8-401as (P156L54) - Figure 8-401bb (P168L38) - Figure 8-401be (P170L44) - Figure 8-674a (P183L51) - Figure 8-674b (P184L3) - Figure 8-693 (P202L14) - Figure 8-694 (P202L24) | ACCEPTED (EDITOR: 2014-07-21 17:07:59Z) | EDITOR |  |  |  | IR | EDITOR: 2014-07-28 17:34:09Z -- Could not implement the instruction for Figure 8-401v, Figure 8-401bb. Further input from the TG is required for these figures. | 2.1 | 2014-07-28 17:42 | EDITOR
3931 | Mitsuru Iwaoka | 203 | 2 | 8.3.3.1 | 86 | 55 | T | N | 86 | 55 | 8.3.3.1 |  |  | Liwen Chu |  |  | The constraint on the maximum MMPDU size for a VHT STA specified in the subclause 8.3.3.1 (Format of Management frames) also applies to an S1G STA.. It is necessary to amend the subclause 8.3.3.1 (Format of Management frames). | For the first paragraph and NOTE 1 of the subclause 8.3.3.1 (Format of Management frames), replace "VHT PPDU(s)" by "VHT or S1G PPDU(s)". |  | MAC | [6 empty] | 2014-07-10 14:05 | MAC
3932 | Mitsuru Iwaoka | 203 | 2 | 8.4.2.6.4 | 111 | 41 | E | N | 111 | 41 | 8.4.2.6.4 | [5 empty] | "802.11 Style Guide" (11-09/1034r9) clause 2.1.1 (Frame Format Figures) recommends to break a figure into two or more parts if a mixture of an "octet aligned" or a "bit aligned" structure is required. There are several mixed format figures in the 11ah draft. These figures should be broken into "octet aligned" figures and "bit aligned" figures. | Break following figures into "octet aligned" figures and "bit aligned" figures. - Figure 8-122i (P111L41) - Figure 8-401q (P129L38) - Figure 8-401am (P154L20) - Figure 8-401an (P154L45) |  | EDITOR | [6 empty] | 2014-07-08 07:57 | CHAIR
3933 | Mitsuru Iwaoka | 203 | 2 | 8.4.2.170c | 131 | 32 | E | N | 131 | 32 | 8.4.2.170c |  | A | Alfred Asterjadhi | 11-14/0906r2 |  | Figure 8-401s has a different format from other bit aligned frame format figures. | Modify the Figure 8-401s by moving bit locations per field to above the figure and by inserting bit sizes below the figure. | ACCEPTED (EDITOR: 2014-07-21 17:10:34Z) | EDITOR |  |  |  | I | EDITOR: 2014-07-21 22:12:08Z | 2.1 | 2014-07-21 22:12 | EDITOR
3934 | Mitsuru Iwaoka | 203 | 2 | 8.4.2.170j.2 | 143 | 38 | T | Y | 143 | 38 | 8.4.2.170j.2 |  |  | Alfred Asterjadhi |  |  | Table 8-41b (P95L14) implies that an S1G STA may support FMS. It is better to add an FMS field to the S1G Capabilities element. | 1) Assign the FMS filed to the B69 of the S1G Capabilities Info field (Figure 8-401ag). 2) Add a following new row at the end of Table 8-240f (Subfields of the S1G Capabilities Info field). --- ¦ FMS ¦ Indicates support of FMS (See 10.2.2.16 (FMS power management) and 10.24.8 (FMS multicast rate processing)). ¦ Sets the FMS field to 1 when dot11FMSActivated is true, and sets it to 0 otherwise. ¦ 3) Modify the subclause 10.2.2.16.1 (General) of P802.11mc D3.0 as following; --- Implementation of FMS is optional for a WNM STA. A STA that has a value of true for dot11FMSActivated is defined as a STA that supports FMS. A non-S1G STA for which dot11FMSActivated is true shall set the FMS field of the Extended Capabilities element to 1. An S1G STA for which dot11FMSActivated is true shall set the FMS field of the S1G Capabilities element to 1. |  | MAC | [6 empty] | 2014-07-10 14:48 | MAC
3935 | Mitsuru Iwaoka | 203 | 2 | 8.4.2.170p | 157 | 39 | T | N | 157 | 39 | 8.4.2.170p |  |  | Alfred Asterjadhi |  |  | While STA may be AP, it is better to explicitly specify as non-AP STA. | Replace "STA" by "non-AP STA" in the subclause 8.4.2.170p (9 occurrence, one at P157L39 and 8 in Table 8-240j). |  | MAC | [6 empty] | 2014-07-10 14:48 | MAC
3936 | Mitsuru Iwaoka | 203 | 2 | 8.4.2.170p | 158 | 15 | E | N | 158 | 15 | 8.4.2.170p |  | V | Alfred Asterjadhi | 11-14/0906r2 |  | In Table 8-240j, both Direction = 1 and Direction = 0 are specified as "from AP". Direction = 0 shall be "to AP" as specified in P157L38. | Modify to "Direction=0 (to AP)". | REVISED (EDITOR: 2014-07-21 17:14:21Z) - Replace "from AP" with "from STA" in P158L15. | EDITOR |  |  |  | I | EDITOR: 2014-07-21 22:42:11Z | 2.1 | 2014-07-21 22:42 | EDITOR
3937 | Mitsuru Iwaoka | 203 | 2 | 8.4.2.170w | 171 | 32 | E | N | 171 | 32 | 8.4.2.170w |  | V | Alfred Asterjadhi | 11-14/0906r2 |  | There are missing bit sizes in Figure 8-401bg. Also, bit size of "Reserved" filed is wrong. | Add bit sizes "1" below "Store A3", "Store A4", and "CCMP Update Present" subfield. Modify the bit size of "Reserved" field to "4". | REVISED (EDITOR: 2014-07-21 17:15:45Z) | EDITOR |  |  |  | I | EDITOR: 2014-07-21 22:44:47Z | 2.1 | 2014-07-21 22:45 | EDITOR
3938 | Mitsuru Iwaoka | 203 | 2 | 8.6.24.2 | 178 | 53 | E | N | 178 | 53 | 8.6.24.2 |  | A | Alfred Asterjadhi | 11-14/0906r2 |  | A value of the S1G Action field of the AID Switch Request frame shall be AID Switch Request. | Replace "AID Request" by "AID Switch Request". | ACCEPTED (EDITOR: 2014-07-21 17:16:39Z) | EDITOR |  |  |  | I | EDITOR: 2014-07-21 22:45:38Z | 2.1 | 2014-07-21 22:46 | EDITOR
3939 | Mitsuru Iwaoka | 203 | 2 | 8.8.2 | 191 | 55 | E | N | 191 | 55 | 8.8.2 |  | A | Alfred Asterjadhi | 11-14/0906r2 |  | As same as Figure 8-1 (MAC frame format) of IEEE P802.11mc D2.5, Short MAC header should be specified in Figure 8-861 (Short frame format). | Add an arrow and a text of "Short MAC header" that specifies the components of Short MAC header to Figure 8-861. | ACCEPTED (EDITOR: 2014-07-21 17:17:41Z) | EDITOR |  |  |  | I | EDITOR: 2014-07-21 22:50:58Z | 2.1 | 2014-07-21 22:51 | EDITOR
3940 | Mitsuru Iwaoka | 203 | 2 | 8.8.3.1 | 192 | 6 | E | N | 192 | 6 | 8.8.3.1 | [5 empty] | The format of Frame Control Field of Resource Allocation frame is different from the general format. | Insert ", Resource Allocation frame (defined in 8.8.5.4 (Resource Allocation frame format))," before the "and" in the first paragraph of the subclause 8.8.3.1. |  | MAC | [6 empty] | 2014-07-12 13:32 | MAC
3941 | Mitsuru Iwaoka | 203 | 2 | 8.8.5.4 | 201 | 54 | T | Y | 201 | 54 | 8.8.5.4 |  |  | Chittabrata Ghosh |  |  | A format of Resource Allocation frame does not match the general Short frame format (Figure 8-681, P192L54) and the Short Management frame format (Figure 8-688, P199L3). Using a RAW group as the A1 field requires special treatment of the Resource Allocation frame and increase implementation complexity. It is better to use a broadcast MAC address or a broadcast AID as the A1 field. | Apply following changes; 1) Move the RAW Group field after the BSSID field, and insert the A1 field (2 octets) after the Frame control field in the Figure 8-691 and Figure 8-692. i.e. ¦ Frame Control ¦ A1 ¦ BSSID ¦ RAW Group ¦ ... 2 2 6 0 or 3 2) Inset a following text after the 3rd paragraph (P203L11); --- The A1 field contains the Short ID (SID) field which is set to 0 to indicate the Broadcasting AID. --- |  | MAC | [6 empty] | 2014-07-10 14:32 | MAC
3942 | Mitsuru Iwaoka | 203 | 2 | 9.2.4.2 | 221 | 35 | T | N | 221 | 35 | 9.2.4.2 |  |  | Liwen Chu |  |  | If an S1G Beacon frame includes an EDCA Parameter Set element with Override field equal to 1, unpredictable number of non-AP S1G STAs are overridden. The Override field of the EDCA Parameter Set element in the S1G Beacon frame shall be set to 0. | Insert a following text after P221L40. --- An S1G AP shall not set the Override field of the EDCA Parameter Set element in an S1G Beacon frame to 1. |  | MAC | [6 empty] | 2014-07-10 14:05 | MAC
3943 | Mitsuru Iwaoka | 203 | 2 | 9.3.2.3.4 | 223 | 55 | T | N | 223 | 55 | 9.3.2.3.4 |  |  | Alfred Asterjadhi |  |  | An S1G STA may support PSMP while Annex.B (PICS proforma) allows it. So, use of PIFS in PSMP sequence needs to be specified. * This comments relates to another comments to subclause 9.28. | Replace "HT AP" by "HT AP or S1G AP" in the 10th bullet of the 2nd paragraph. |  | MAC | [6 empty] | 2014-07-10 14:48 | MAC
3944 | Mitsuru Iwaoka | 203 | 2 | 9.7.4 | 238 | 21 | T | Y | 238 | 21 | 9.7.4 |  |  | Liwen Chu |  |  | According to the Annex B.4.3 (ITU configuration), *CF21 Mesh station is not supported by an S1G STA (P488L21). So, amendments related to the mesh STA are redundant. | 1) Delete the amendment to the subclause 9.7.4. 2) Delete the amendments to the bullet g) of the subclause 11.4.3.4.4 (PN and replay detection) (P348L46). |  | MAC | [6 empty] | 2014-07-10 14:05 | MAC
3945 | Mitsuru Iwaoka | 203 | 2 | 9.19a | 251 | 23 | T | Y | 251 | 23 | 9.19a |  |  | Yongho Seok |  |  | According to Table 7-4 of P802.11mc D2.5, the PHYCONFIG_VECTOR does not include a parameter PARTIAL_AID_LIST. * This comments relates to other comments to subclause 10.41 and 24.3.19. | 1) Change the 5th paragraph of 9.19a (P251L23) as follows; --- An S1G STA shall include the values computed in Table 9-9a (Settings for the TXVECTOR parameter PARTIAL_AID for NDP frames) and Table 9-9b (Settings for the TXVECTOR parameter PARTIAL_AID for non-1 MHz PPDUs and non-NDP frames) in the PHYCONFIG_VECTOR parameter PARTIAL_AID_LIST_GID00 for frames addressed to an AP and PARTIAL_AID_LIST_GID63 for frames addressed to non-AP STAs. 2) Modify the last sentence of Value column of the PARTIAL_AID_LIST_GID00 row and the PARTIAL_AID_LIST_GID63 row of Table 7-4 as follows; --- The settings of the PARTIAL_AID are specified in 9.19 (Group ID and partial AID in VHT PPDUs) for a VHT STA and in 9.19a (Group ID, partial AID, Uplink Indication and COLOR in S1G PPDUs) for an S1G STA. |  | MAC | [6 empty] | 2014-07-12 13:19 | MAC
3946 | Mitsuru Iwaoka | 203 | 2 | 9.19a | 251 | 41 | E | N | 251 | 41 | 9.19a |  | A | Alfred Asterjadhi | 11-14/0907r1 |  | As the subclause 24.3.10.4 (Group ID) is specified, it is better to refer 24.3.10.4 instead of 22.3.11.4. | Replace 22.3.11.4 by 24.3.10.4 in following subclauses. --- - 9.19a (P251L41) - 24.3.8.2.2.1.4 (P413L33) | ACCEPTED (EDITOR: 2014-07-21 18:31:41Z) | EDITOR |  |  |  | I | EDITOR: 2014-07-25 22:08:04Z | 2.1 | 2014-07-25 22:08 | EDITOR
3947 | Mitsuru Iwaoka | 203 | 2 | 9.21.2.1 | 252 | 44 | T | N | 252 | 44 | 9.21.2.1 | [5 empty] | The subclause 9.2.4.2 specifies that a Sensor type S1G STA transmits all the frames using the same access category AC_BE (P222L2). This means an S1G STA that is a Sensor type STA always implements a single AC. | Change the 3rd paragraph as follows; --- A DMG STA may implement a single AC. An S1G STA that is a Sensor type STA shall implement a single AC. If the DMG or S1G STA implements a single AC, all UP and frame types shall be mapped to AC_BE. |  | MAC | [6 empty] | 2014-07-08 08:12 | CHAIR
3948 | Mitsuru Iwaoka | 203 | 2 | 9.23.2 | 265 | 41 | E | N | 265 | 41 | 9.23.2 |  | A | Alfred Asterjadhi | 11-14/0907r1 |  | The Asymmetric BA Support field (P265L41) and the Assymetric BA Support field (P266L18) do not exist in the S1G Capabilities element. They shall be the Asymmetric Block Ack Supported filed. | Change to the Asymmetric Block Ack Supported field. | ACCEPTED (EDITOR: 2014-07-21 18:32:54Z) | EDITOR |  |  |  | I | EDITOR: 2014-07-25 22:22:17Z | 2.1 | 2014-07-25 22:22 | EDITOR
3949 | Mitsuru Iwaoka | 203 | 2 | 9.27.1 | 269 | 38 | T | N | 269 | 38 | 9.27.1 | [5 empty] | As an S1G STA may support the Reverse direction (RD) protocol (see P269L38), it is necessary to amend subclause 9.27 for the S1G STA. | Insert a following text at the end of subclause 9.27.1 (P269L50). --- For an S1G STA, the same RD protocol is applied, with "VHT" is replaced by "S1G" and "HT STA" replaced by "S1G STA" through the subclause 9.27.2 (Reverse direction (RD) exchange sequence) to the subclause 9.27.4 (Rules for RD responder). |  | MAC | [6 empty] | 2014-07-08 08:12 | CHAIR
3950 | Mitsuru Iwaoka | 203 | 2 | 9.33.5 | 271 | 40 | T | N | 271 | 40 | 9.33.5 |  |  | Hongyuan Zhang |  |  | An S1G STA reuse a VHT Compressed Beamforming frame which contains a VHT Compressed Beamforming Report field and a VHT MIMO Control field. So, the term "VHT" in these two names shall not be replaced by "S1G". | Change the modification to 9.33.5 as follows; --- Insert the following paragraphs at the end of the subclause 9.33.5.1: For an S1G STA, the same sounding protocol specified in the subclause 9.33.5 (VHT sounding protocol) is applied with "VHT" is replaced by "S1G" excluding in following terms: - VHT Compressed Beamforming Report field - VHT MIMO Control field |  | MAC | [6 empty] | 2014-07-10 13:17 | MAC
3951 | Mitsuru Iwaoka | 203 | 2 | 9.44.1 | 284 | 3 | G | Y | 284 | 3 | 9.44.1 |  |  | Po-kai Huang |  |  | The subclause 9.44.1 (Sync frame transmission procedure for uplink traffic) specifies both a procedure to transmit Sync frame in RAW or TWT, and a procedure to enable / disable Sync frame transmission. The latter shall be specified in the clause 10 (MLME). | Insert a new subclause 10.51 (Synchronization (Sync) frame operation), and move following paragraphs of 9.44.1 as the contents of 10.51. - 5th paragraph (P284L23) - 6th paragraph (P284L29) - 7th paragraph (P284L33) |  | MAC | [6 empty] | 2014-07-11 01:19 | MAC
3952 | Mitsuru Iwaoka | 203 | 2 | 9.49.2 | 304 | 27 | G | Y | 304 | 27 | 9.49.2 |  |  | Alfred Asterjadhi |  |  | The subclause 9.46.2 specifies the procedures to enable / disable Relay function, which is used from SME. The contents of 9.46.2 shall be placed under clause 10 (MLME). Also, if Relay function is enabled / disabled after Relay-STA is associated to a Root-AP, it may be necessary to use Relay Activation Request / Response frame exchange to avoid service interruption. MLME SAP interfaces to use Relay Activation Request / Response frame exchange are necessary. | Insert a new subclause 10.50 (Relay operation) and move the contents of subclause 9.46.2 to a new subclause 10.50.1 Relay activation procedure. Also, insert a new subclause 6.3.116 (Relay operation) and specify MLME SAP interfaces to enable / disable Relay function. e.g. MLME-RELAYACTIVATE.request, MLME-RELAYACTIVATE.confirm, MLME-RELAYACTIVATE.indication, and MLME-RELAYACTIVATE.response. |  | MAC | [6 empty] | 2014-07-10 22:00 | MAC
3953 | Mitsuru Iwaoka | 203 | 2 | 9.49.2 | 304 | 35 | T | N | 304 | 35 | 9.49.2 |  |  | Alfred Asterjadhi |  |  | Probe Activation Response frames are not exist. Relay Activation Response frames shall be used. | Replace "Probe Activation Response" by "Relay Activation Response". |  | MAC | [6 empty] | 2014-07-10 14:48 | MAC
3954 | Mitsuru Iwaoka | 203 | 2 | 9.49.6 | 310 | 17 | G | Y | 310 | 17 | 9.49.6 |  |  | Kaiying Lv |  |  | The subclause 9.46.9 specifies the Relay discovery procedure which is used from SME. The contents of 9.46.9 shall be placed under clause 10 (MLME). | Insert a new subclause 10.50 (Relay operation) and move the contents of subclause 9.46.9 to a new subclause 10.50.2 Relay discovery procedure. Also, insert a new subclause 6.3.116 (Relay Activation procedure) which specify the procedure to start or terminate a Relay function (i.e. Relay Activation Request / Response frame exchange). |  | MAC | [6 empty] | 2014-07-12 13:04 | MAC
3955 | Mitsuru Iwaoka | 203 | 2 | 10.47.3 | 336 | 63 | T | N | 336 | 63 | 10.47.3 |  |  | Liwen Chu |  |  | As a Channel Switch Wrapper element is not included in an S1G Beacon nor Probe Response frame, it is not possible to use an Extended Channel Switch Announcement element in an S1G Beacon or Probe Response frame to announce a switch to an 8 MHz or 16 MHz operating channel. | Insert a following text at the end of the first paragraph of the subclause 10.47.3 (Channel Switching methods for an S1G BSS); --- If the S1G AP announces a switch to an 8 MHz or 16 MHz operating channel, the S1G AP shall use the Extended Channel Switch Announcement frame. |  | MAC | [6 empty] | 2014-07-12 13:17 | MAC
3956 | Mitsuru Iwaoka | 203 | 2 | 24.2.2 | 354 | 40 | T | N | 354 | 40 | 24.2.2 |  |  | Mingguang Xu |  |  | As Table 24-1 is applicable only to the S1G PHY and the S1G PHY does not support VHT format and HT format, references to the Table 20-1 and Table 22-1 are meaningless. | Modify the "Values" column of "Otherwise" row in following Parameters to "Not present"; 1) PREAMBLE_TYPE (P354L40) 2) SMOOTHING (P356L41) 3) AGGREGATION (P357L26) 4) N_TX (P357L42) 5) EXPANSION_MAT_TYPE (P357L56) 6) EXPANSION_MAT (P358L23) 7) CHAN_MAT_TYPE (P359L47) 8) CHAN_MAT (P360L47) 9) DELTA_SNR (P361L30) 10) SNR (P361L56) 11) FEC_CODING (P362L19) 12) STBC (P362L35) 13) GI_TYPE (P362L62) 14) TXPWR_LEVEL (P363L26) 15) RSSI (P363L50) 16) MCS (P364L21) 17) REC_MCS (P364L39) 18) CH_BANDWIDTH (P365L32) 19) LENGTH (P365L59) 20) PSDU_LENGTH (P366L15) 21) NUM_STS (P366L46) 22) GROUP_ID (P367L24) 23) PARTIAL_AID (P367L51) 24) NUM_USERS (P368L24) |  | PHY | [6 empty] | 2014-07-10 14:17 | PHY
3957 | Mitsuru Iwaoka | 203 | 2 | 24.2.2 | 355 | 4 | T | Y | 355 | 4 | 24.2.2 |  |  | Mingguang Xu |  |  | NDP_INDICATION shall present if FORMAT is S1G and CH_BANDWIDTH is CBW1. The condition of the first row of P355 is wrong. | Change the condition of the first row of P355 as follows; FORMAT is S1G and (CH_BANDWIDTH is CBW1 or CBW2) |  | PHY | [6 empty] | 2014-07-10 14:17 | PHY
3958 | Mitsuru Iwaoka | 203 | 2 | 24.2.2 | 355 | 9 | T | Y | 355 | 9 | 24.2.2 |  |  | Mingguang Xu |  |  | In Table 24-1, there are several missing entry in TXVECTOR and RXVECTOR columns. | Insert the following values to the corresponding TXVECTOR column and RXVECTOR column of Table 24-1. 1) (P355L9) NDP_INDICATION, FORMAT is SIG_DUP_2M => TXVECTOR = Y, RXVECTOR = Y 2) (P368L8) NUM_USERS, FORMAT is S1G and MU_SU equals SU => TXVECTOR = Y, RXVECTOR = N 3) (P368L15) NUM_USERS, FORMAT is S1G_DUP_2M and MU_SU equals SU => TXVECTOR = Y, RXVECTOR = N |  | PHY | [6 empty] | 2014-07-10 14:17 | PHY
3959 | Mitsuru Iwaoka | 203 | 2 | 24.2.2 | 361 | 21 | T | Y | 361 | 21 | 24.2.2 |  |  | Mingguang Xu |  |  | Conditions of DELTA_SNR are not exclusive. DELTA_SNR does not present if FORMAT is S1G and CH_BANDWIDTH is CBW1. DELTA_SNR shall present if FORMAT is S1G_DUP_2M regardless of a value of MU_SU. | Delete the 4th condition (FORMAT is S1G_DUP_2M and MU_SU equals SU), and replace the 3rd condition (FORMAT is S1G SU and (CH_BANDWIDTH is CBW2 or CBW4 or CBW8 or CBW16)) by "FORMAT is S1G SU and CH_BANDWIDTH is CBW1" |  | PHY | [6 empty] | 2014-07-10 14:17 | PHY
3960 | Mitsuru Iwaoka | 203 | 2 | 24.2.2 | 367 | 4 | T | Y | 367 | 4 | 24.2.2 |  |  | Mingguang Xu |  |  | According to the Table 24-15 (P413L33), Group ID is set as defined in 22.3.11.4. So, range of the Group ID for MU PPDU is 1 to 62. Also, 8.4.1.51(Membership Status Array field) specifies that the group ID 0 (transmissions to AP) and group ID 63 (downlink SU transmissions) are reserved.. | Modify the range of group ID to 1-62 (P367L5 and P367L9). |  | PHY | [6 empty] | 2014-07-10 14:17 | PHY
3961 | Mitsuru Iwaoka | 203 | 2 | 24.2.2 | 367 | 26 | E | N | 367 | 26 | 24.2.2 | [5 empty] | The 1st condition and the 5th condition of PARTIAL_AID are not exclusive. | Modify the first condition of PARTIAL_AID as following; --- FORMAT is S1G and (CH_BANDWIDTH equals CBW2 or CBW4 or CBW8 or CBW16) and MU_SU equals SU |  | PHY | [6 empty] | 2014-07-12 13:25 | PHY
3962 | Mitsuru Iwaoka | 203 | 2 | 24.3.19 | 465 | 36 | T | Y | 465 | 36 | 24.3.19 |  |  | Jianhan Liu |  |  | The subclause 24.3.19 (PHY receive procedure) specifies that the S1G PHY optionally filters out the PPDU based on the GID, MU[0-3] NSTS, UPLINK_INDICATION and ID fields of SIG or SIG-A and the contents of the PHYCONFIG_VECTOR with the procedure following its VHT counterpart as described in 22.3.21. However, S1G SU PPDU does not contain GID and S1G 1MHz PPDU does not contain Partial AID, the procedure specified in 22.3.21 needs to be amended for the S1G PHY. * This comments relates to other comments to subclause 9.19a and 24.3.19. | Modify the 7th paragraph as follows; --- The PHY optionally filters out the PPDU based on the GID, MU[0-3] NSTS, UPLINK_INDICATION and ID fields of SIG or SIG-A and the contents of the PHYCONFIG_VECTOR. This procedure follows its VHT counterpart as described in 22.3.21 with following modifications. - "SIG or SIG-A" replaces "VHT-SIG-A" - "ID field" replaces "Partial AID field" - g is the value of GID field of SIG-A for an S1G MU PPDU, g is 0 for S1G SU PPDU with UPLINK_INDICATION equal to 1, otherwise g is 63. |  | PHY | [6 empty] | 2014-07-10 13:15 | PHY
3963 | Mitsuru Iwaoka | 203 | 2 | 9.13 |  |  | T | N |  |  | 9.13 | [5 empty] | The subclause 9.13 (PPDU duration constraint) of P802.11mc D2.5 is also applied to an S1G STA, and needs to be amended. | Replace "HT STA" by "HT STA and S1G STA" in the subclause 9.13 (PPDU duration constraint). |  | MAC | [6 empty] | 2014-07-08 08:12 | CHAIR
3964 | Mitsuru Iwaoka | 203 | 2 | 9.28 |  |  | T | N |  |  | 9.28 | [5 empty] | An S1G STA may support PSMP while Annex.B (PICS proforma) allows it. So, it is necessary to amend subclause 9.28 (PSMP Operation) for the S1G STA. * This comments relates to another comments to subclause 9.3.2.3.4. | Insert a following text at the end of 9.28.1 (General). --- For an S1G STA, the same PSMP operation is applied, with "HT STA" is replaced by "S1G STA" and "HT AP" replaced by "S1G AP" across the whole subclause 9.28 (PSMP Operation). |  | MAC | [6 empty] | 2014-07-08 08:12 | CHAIR
3965 | Mitsuru Iwaoka | 203 | 2 | 10.19 |  |  | T | N |  |  | 10.19 | [5 empty] | The subclause 10.19 (RSNA A-MSDU procedures) is also applied to an S1G STA, and needs to be amended. | Replace "HT STA" by "HT or S1G STA" in the subclause 10.19 (RSNA A-MSDU procedures). |  | MAC | [6 empty] | 2014-07-08 08:12 | CHAIR
3966 | Mitsuru Iwaoka | 203 | 2 | 10.23 |  |  | T | Y |  |  | 10.23 | [5 empty] | As an S1G STA may support TDLS, it is necessary to amend the subclause 10.23 (Tunneled direct-link setup) of P802.11mc D2.5. Including amendments to support TDLS channel switching from/to the 1MHz bandwidth. | 1) Insert a following text as the 4th paragraph of the subclause 10.23.1 (General); --- For an S1G STA, the same TDLS setup procedure is applied, with "VHT" is replaced by "S1G" and "HT Operations" replaced by "S1G Operations" across the subclause 10.23.1 (General) to the subclause 10.23.5 (TDLS direct-link teardown). 2) Modify the subclause 10.23.6.4 (Setting up a wide bandwidth off-channel direct link) to support the S1G STA. Details are TBD. |  | MAC | [6 empty] | 2014-07-08 08:12 | CHAIR
3967 | Mitsuru Iwaoka | 203 | 2 | 10.41 |  |  | T | N |  |  | 10.41 | [5 empty] | The subclause 10.41 (Group ID management operation) of P802.11mc D2.5 needs to be applied to an S1G STA. * This comments relates to other comment to subclause 9.19b and 24.3.19. | Insert a following text as the first paragraph of 10.41. --- For an S1G STA, the same Group ID management operation is applied, with "VHT" is replaced by "S1G" across the whole subclause 10.41 (Group ID management operation). |  | MAC | [6 empty] | 2014-07-08 08:12 | CHAIR
3968 | Mitsuru Iwaoka | 203 | 2 | 10.42 |  |  | T | Y |  |  | 10.42 | [5 empty] | As an S1G STA may support Operating Mode Notification frame (see 8.6.23.4 (Operating Mode Notification frame format), P177L3), it is necessary to amend the subclause 10.42 (Notification of operating mode changes) of the P802.11mc D2.5 for the S1G STA. | Insert a following text as the first paragraph of 10.42. --- For an S1G STA, the same procedure for notification of operating mode changes is applied, with "VHT" is replaced by "S1G" across the whole subclause 10.42 (Notification of operating mode changes). |  | MAC | [6 empty] | 2014-07-08 08:12 | CHAIR
3969 | Mitsuru Iwaoka | 203 | 2 | 10.7 |  |  | T | N |  |  | 10.7 | [5 empty] | As an S1G STA may support DLS, it is necessary to amend the subclause 10.7 (DLS operation) of P802.11mc D2.5. | Insert a following text as the 2nd paragraph of the subclause 10.7.1 (General); --- For an S1G STA, the same DLS operation is applied, with "HT STA" is replaced by "S1G STA" and "HT Capabilities" replaced by "S1G Capabilities" across the whole subclause 10.7 (DLS operation). |  | MAC | [6 empty] | 2014-07-08 08:12 | CHAIR
3970 | Mitsuru Iwaoka | 203 | 2 | 24.3.16 |  |  | T | Y |  |  | 24.3.16 |  |  | Jianhan Liu |  |  | A base document IEEE P802.11mc D2.5 defines 22.3.18.5 Time of Departure accuracy which is important for the Timing measurement specified in 10.24.5 and 10.24.6. The timing measurement is the base function for ranging (location) and time synchronization (IEEE Std 1588 and IEEE Std 802.1AS) and is important for Sensor STAs. It is necessary to specify the Time of Departure accuracy in 24.3.16. | Insert subclause 24.3.16.5 Time of Departure accuracy based on 22.3.18.5 of IEEE P802.11mc D2.5. |  | PHY | [6 empty] | 2014-07-10 13:15 | PHY
3971 | Mitsuru Iwaoka | 203 | 2 | 6.3.29.3 |  |  | T | N |  |  | 6.3.29.3 |  |  | Yongho Seok |  |  | As the Originator Parameter field is added to ADDBA Response frame, it is necessary to add the Originator Parameter to the primitive parameters of MLME-ADDBA.confirm and MLME-ADDBA.response. | Add the Originator Parameter to the primitive parameters of MLME-ADDBA.confirm and MLME-ADDBA.response as follows. --- Name = Originator Parameter Type = Integer Valid range = 0 - 15 Description = Indicates preferred MCS used for eliciting A-MPDUs. This parameter is optionally present if dot11S1GOptionImplemented is true and the Asymmetric Block Ack Supported field in the most recently received S1G Capabilities element from the peer S1G STA is true. |  | MAC | [6 empty] | 2014-08-05 01:01 | MAC
3972 | Mitsuru Iwaoka | 203 | 2 | 8.4.1.32 |  |  | T | Y |  |  | 8.4.1.32 |  |  | Zander Lei |  |  | Table 8-41b (P95L14) implies that an S1G STA may support FMS. As an FMS Request frame and an FMS Response frame contains a Rate Identification field, it is necessary to amend 8.4.1.32 (Rate Identification field) to include S1G MCS parameters. | 1) Insert "In frames transmitted by a VHT STA, " at the begging of 4tn, 5th, 7th, 9th, and 14th paragraphs of the subclause 8.4.1.32 of P802.11mc D3.0 (P670L54, P670L59, P671L6, P671L17, and P671L41). 2) Insert following texts at the appropriate places of the subclause 8.4.1.32 of P802.11mc D3.0. --- In frames transmitted by an S1G STA, the MCS Selector field value 3 indicates that the MCS Index field specifies values that are taken from Table 24-42 (S1G MCSs for 2 MHz, NSS = 1) to Table 22-45 (S1G MCSs for 2 MHz, NSS = 4), indicating a S1G-MCS for a 2 MHz channel width. In frames transmitted by an S1G STA, the MCS Selector field value 4 indicates that the MCS Index field specifies values that are taken from Table 24-46 (S1G MCSs for 4 MHz, NSS = 1) to Table 22-49 (S1G MCSs for 4 MHz, NSS = 4), indicating a S1G-MCS for a 4 MHz channel width. In frames transmitted by an S1G STA, the MCS Selector field value 5 indicates that the MCS Index field specifies values that are taken from Table 24-50 (S1G MCSs for 8 MHz, NSS = 1) to Table 22-53 (S1G MCSs for 8 MHz, NSS = 4), indicating a S1G-MCS for a 8 MHz channel width. In frames transmitted by an S1G STA, the MCS Selector field value 6 indicates that the MCS Index field specifies values that are taken from Table 24-54 (S1G MCSs for 16 MHz, NSS = 1) to Table 22-57 (S1G MCSs for 16 MHz, NSS = 4), indicating a S1G-MCS for a 16 MHz channel width. 3) Modify the 11th paragraph of the subclause 8.4.1.32 of P802.11mc D3.0 (P671L30) as following; --- In frames transmitted by an S1G STA, the MCS Selector field value 7 indicates that the MCS Index field specifies values that are taken from Table 24-38 (S1G MCSs for 1 MHz, NSS = 1) to Table 22-41 (S1G MCSs for 1 MHz, NSS = 4), indicating a S1G-MCS for a 1 MHz channel width. Otherwise, the MCS Selector field values 7 is reserved. 4) Insert a following text as the second last paragraph of the subclause 8.4.1.32 of P802.11mc D3.0 (P671L61); --- In frames transmitted by an S1G STA, the MCS Index field format is as shown in Figure 8-99 (MCS Index field format when the MCS Selector field is 3, 4, 5, or 6). The NSS subfield indicates the number of spatial streams, and the VHT-MCS Index Row subfield indicates a value from the "MCS Idx" column of Table 24-33 (S1G MCSs for 1 MHz, NSS = 1) to Table 24-57 (S1G MCSs for 16 MHz, NSS = 4) in 24.5 (Parameters for S1G-MCSs) that corresponds to the channel width and NSS values. |  | MAC | [6 empty] | 2014-07-10 15:03 | MAC
3973 | Mitsuru Iwaoka | 203 | 2 | 9.12.4 |  |  | T | Y |  |  | 9.12.4 |  |  | Alfred Asterjadhi |  |  | It is necessary to specify a rule of A-MPDU aggregation of group addressed Data frames for an S1G STA. | 1) Insert a following note after NOTE 2 (P1241L8 of P802.11mc D2.5) --- NOTE 3 -- An S1G AP can transmit an A-MPDU containing MPDUs with a group addressed RA. 2) Insert following texts as new bullets at the end of the last paragraph. --- - If the PPDU is an S1G PPDU, the value of maximum A-MPDU length exponent that applies is the minimum value in the Maximum A-MPDU Length Exponent subfields of the S1G Capabilities Info field of the S1G Capabilities elements across all S1G STAs associated with the transmitting AP. - If the PPDU is an S1G PPDU, the value of minimum MPDU start spacing that applies is the maximum value in the Minimum MPDU Start Spacing subfields of the S1G Capabilities Info field of the S1G Capabilities elements across all S1G STAs associated with the transmitting AP. |  | MAC | [6 empty] | 2014-07-10 14:48 | MAC
3974 | Mitsuru Iwaoka | 203 | 2 | 9.3.2.3.2 |  |  | T | N |  |  | 9.3.2.3.2 |  | A | Alfred Asterjadhi | 11-14/961r0 |  | As specified in 9.3.2.3.2 (RIFS) of P802.11mc D2.5 (P1177L55), the use of RIFS is obsolete. So, an S1G STA shall not use RIFS similar to a VHT STA. | Modify the second sentence of the first paragraph of 9.3.2.3.2 as follows (proposed text is based on P802.11mc D3.0); --- A VHT STA and an S1G STA shall not transmit frames separated by a RIFS. | ACCEPTED (MAC: 2014-07-21 08:36:30Z) | EDITOR |  |  |  | I | EDITOR: 2014-07-21 19:50:40Z | 2.1 | 2014-07-21 19:51 | EDITOR
3975 | Osama Aboulmagd | 203 | 2 | 4.2.12b.2.4 | 9 | 61 | T | Y | 9 | 61 | 4.2.12b.2.4 |  |  | Alfred Asterjadhi |  |  | "add the word "Root" before the AP in the first line of the first paragraph of this clause | as in comment |  | MAC | [6 empty] | 2014-07-10 14:48 | MAC
3976 | Osama Aboulmagd | 203 | 2 | 4.3.12b.4 | 10 | 20 | E | Y | 10 | 20 | 4.3.12b.4 |  | A | Alfred Asterjadhi | 11-14/0906r2 |  | It may be useful to break the single paragraph in clause 4.3.13b.4 to three paragraphs, each describes a single way of grouping. | as in comment | ACCEPTED (EDITOR: 2014-07-21 16:58:09Z) | EDITOR |  |  |  | I | EDITOR: 2014-07-21 21:22:06Z | 2.1 | 2014-07-21 21:22 | EDITOR
3977 | Osama Aboulmagd | 203 | 2 | 8.2.4.1.1 | 69 | 45 | T | Y | 69 | 45 | 8.2.4.1.1 |  |  | Liwen Chu |  |  | what is meant by "other control frames"? | clarify |  | MAC | [6 empty] | 2014-07-10 14:05 | MAC
3978 | Osama Aboulmagd | 203 | 2 | 8.2.4.1.1 | 70 | 30 | T | Y | 70 | 30 | 8.2.4.1.1 |  |  | Liwen Chu |  |  | in the baseline, each subfield of the FC field is introduced and well explained to some length. In D2.0, new subfields were introduced without the proper definition and use. Examples are Bandwidth indication, Dynamic Indication, etc. | introduce proper definition and description of the newly introduced sub-fields. The description should be at the same level presented in the baseline |  | MAC | [6 empty] | 2014-07-10 14:05 | MAC
3979 | Osama Aboulmagd | 203 | 2 | 8.2.4.1.2 | 71 | 23 | E | Y | 71 | 23 | 8.2.4.1.2 |  | A | Alfred Asterjadhi | 11-14/0906r2 |  | why "in length" be struck out? | remove the strike out | ACCEPTED (EDITOR: 2014-07-21 17:04:14Z) | EDITOR |  |  |  | I | EDITOR: 2014-07-21 21:44:43Z | 2.1 | 2014-07-21 21:45 | EDITOR
3980 | Osama Aboulmagd | 203 | 2 | 8.2.4.1.3 | 72 | 17 | T | Y | 72 | 17 | 8.2.4.1.3 |  |  | Liwen Chu |  |  | what is a change sequence? | introduce a definition in Clause 3 |  | MAC | [6 empty] | 2014-07-10 14:05 | MAC
3981 | Osama Aboulmagd | 203 | 2 | 8.2.4.1.3 | 72 | 3 | T | Y | 72 | 3 | 8.2.4.1.3 |  |  | Liwen Chu |  |  | Is is true that the "Poll Type" field needs to be described in as part of Type/SubType description? It doesn't seem to fit in this clause. | add a new clause number |  | MAC | [6 empty] | 2014-07-10 14:05 | MAC
3982 | Osama Aboulmagd | 203 | 2 | 8.2.4.1.8 | 73 | 1 | E | Y | 73 | 1 | 8.2.4.1.8 |  | A | Alfred Asterjadhi | 11-14/0906r2 |  | why "in length" is deleted? | remove the deletion. I think it adds useful information and "in length" still exist in Revmc D3.0 | ACCEPTED (EDITOR: 2014-07-21 17:05:24Z) | EDITOR |  |  |  | I | EDITOR: 2014-07-21 21:47:55Z | 2.1 | 2014-07-21 21:48 | EDITOR
3983 | Osama Aboulmagd | 203 | 2 | 8.2.4.1.10 | 74 | 6 | E | Y | 74 | 6 | 8.2.4.1.10 |  | A | Alfred Asterjadhi | 11-14/0906r2 |  | again ..in length being deleted | remove the deletion. | ACCEPTED (EDITOR: 2014-07-21 17:06:19Z) | EDITOR |  |  |  | I | EDITOR: 2014-07-21 21:48:35Z | 2.1 | 2014-07-21 21:49 | EDITOR
3984 | Osama Aboulmagd | 203 | 2 | 8.2.4.6.3 | 76 | 3 | T | Y | 76 | 3 | 8.2.4.6.3 |  |  | Liwen Chu |  |  | Table 8-9 seems to be out of place. It belongs to QoS Control field | Move the table to its proper clause |  | MAC | [6 empty] | 2014-07-10 14:05 | MAC
3985 | Osama Aboulmagd | 203 | 2 | 8.2.4.6.3 | 76 | 45 | T | Y | 76 | 45 | 8.2.4.6.3 |  |  | Liwen Chu |  |  | what is the purpose of setting the reserved bit always to 1? Why waste a bit for something that seems to serve no purpose. | keep the reserved bit |  | MAC | [6 empty] | 2014-07-10 14:05 | MAC
3986 | Osama Aboulmagd | 203 | 2 | 8.3.1.5 | 82 | 5 | T | Y | 82 | 5 | 8.3.1.5 |  |  | Liwen Chu |  |  | Now that the Duration/AID field is overloaded for the PS-Poll framme, I am wondering how a device will decode this field as either a Duration or AID. | clarify |  | MAC | [6 empty] | 2014-07-10 14:05 | MAC
3987 | Osama Aboulmagd | 203 | 2 | 8.3.3.6 | 88 | 41 | T | Y | 88 | 41 | 8.3.3.6 |  |  | Liwen Chu |  |  | I am not sure where the second table at the bottom of page 88 belongs | clarify |  | MAC | [6 empty] | 2014-07-10 14:05 | MAC
3988 | Osama Aboulmagd | 203 | 2 | 8.3.3.6 | 88 | 29 | T | Y | 88 | 29 | 8.3.3.6 |  |  | Liwen Chu |  |  | what does "MAD" stand for? | add definition. |  | MAC | [6 empty] | 2014-07-10 14:05 | MAC
3989 | Osama Aboulmagd | 203 | 2 | 8.4.1.50 | 101 | 7 | T | Y | 101 | 7 | 8.4.1.50 |  |  | Zander Lei |  |  | "For a non-S1G STA", need to be more specific. DMG is also a non-S1G STA but those rates don't apply to it | replace with "for VHT STA" |  | MAC | [6 empty] | 2014-07-10 15:03 | MAC
3990 | Osama Aboulmagd | 203 | 2 | 8.4.2.170a | 123 | 56 | E | Y | 123 | 56 | 8.4.2.170a |  | J | Alfred Asterjadhi | 11-14/0906r2 |  | RPS should be included in the abbreviations list | as in comment | REJECTED (EDITOR: 2014-07-21 17:09:53Z) - "RPS RAW parameter set" is already present in subclause 3.3 (Abbreviations and acronyms). Please refer to P6L34. | EDITOR |  |  |  | N | The resolution resulted in no changes to the document. | 2.1 | 2014-07-21 22:10 | EDITOR
3991 | Osama Aboulmagd | 203 | 2 | 3.2 | 5 | 10 | T | Y | 5 | 10 | 3.2 |  |  | Yongho Seok |  |  | Clause 3 is missing a definition for a Relay (both Relay-Ap and Relay-STA) | add a definition for a relay |  | MAC | [6 empty] | 2014-08-05 01:12 | MAC
3992 | Osama Aboulmagd | 203 | 2 | 3.2 | 5 | 10 | T | Y | 5 | 10 | 3.2 |  |  | Yongho Seok |  |  | clause 3 is missing a definition for SIG_SHORT PPDU | add a definition for S1G_SHORT PPDU |  | MAC | [6 empty] | 2014-08-05 01:12 | MAC
3993 | Osama Aboulmagd | 203 | 2 | 3.2 | 5 | 10 | T | Y | 5 | 10 | 3.2 |  |  | Yongho Seok |  |  | Clause 3 is missing a definition og S1G_LONG PPDU | add a definition got S1G_LONG PPDU |  | MAC | [6 empty] | 2014-08-05 01:12 | MAC
3994 | Osama Aboulmagd | 203 | 2 | 4.3.12.b.1 | 7 | 25 | T | Y | 7 | 25 | 4.3.12.b.1 |  |  | Zander Lei |  |  | Is S1G_SHORT PPDU mandatory under all conditions. How this will work with S1G_LONG PPDY for channel vandwidth greater or equal to 4 MHz. Does a STA needs to transmit a S1G_SHORT and a S1G_LONG PPDUs at the same time? | Clarify |  | MAC | [6 empty] | 2014-07-10 15:03 | MAC
3995 | Osama Aboulmagd | 203 | 2 | 4.3.12.b.1 | 7 | 53 | T | Y | 7 | 53 | 4.3.12.b.1 |  |  | Zander Lei |  |  | There is a need to indicate for each of the MAC features listed on pages 7-8 whether they are mandatory or optional. The reader doesn't need to go to Annex B for each feature. Otherwise the whole clause can be replaced by a reference to Annex B. | as in comment |  | MAC | [6 empty] | 2014-07-10 15:03 | MAC
3996 | Osama Aboulmagd | 203 | 2 | 4.3.12.b.1 | 8 | 18 | T | Y | 8 | 18 | 4.3.12.b.1 |  |  | Zander Lei |  |  | the paragraph starting with "Most S1G features....." seems to be speculative at best. It may be a good idea to delete it. | as in comment |  | MAC | [6 empty] | 2014-07-10 15:03 | MAC
3997 | Osama Aboulmagd | 203 | 2 | 4.3.12.b.1 | 8 | 20 | T | Y | 8 | 20 | 4.3.12.b.1 |  |  | Zander Lei |  |  | need definitions for "sensor service type" and "offloading service type" | add definition or delete the whole paragraph. |  | MAC | [6 empty] | 2014-07-10 15:03 | MAC
3998 | Osama Aboulmagd | 203 | 2 | 4.3.12.b.2.1 | 8 | 53 | T | Y | 8 | 53 | 4.3.12.b.2.1 |  |  | Alfred Asterjadhi |  |  | "where Relay 1 and Relay 2 are Relays" ..what does this mean? | reword |  | MAC | [6 empty] | 2014-07-10 21:27 | MAC
3999 | Osama Aboulmagd | 203 | 2 | 4.3.12b.2.2 | 9 | 35 | T | Y | 9 | 35 | 4.3.12b.2.2 |  |  | Alfred Asterjadhi |  |  | "The relay function allows an AP...." | change to "The relay function allows a Root AP..." |  | MAC | [6 empty] | 2014-07-10 14:48 | MAC
4000 | Osama Aboulmagd | 203 | 2 | 4.3.12b.2.2 | 9 | 41 | T | Y | 9 | 41 | 4.3.12b.2.2 |  |  | Alfred Asterjadhi |  |  | "The relaying function is bi-directional.." maybe confused with full duplex transmissions | I suggest deleting the whole sentence. It doesn't add anything new. |  | MAC | [6 empty] | 2014-07-10 14:48 | MAC
4001 | Osama Aboulmagd | 203 | 2 | 4.3.12b.2.3 | 9 | 45 | T | Y | 9 | 45 | 4.3.12b.2.3 |  |  | Alfred Asterjadhi |  |  | The term "TXOP Sharing" was used before in 11ac to indicate the sharing of the TXOP among different STAs in a MU transmission. It obviuosly means different thing in this context.Need to find a different name. | as in comments |  | MAC | [6 empty] | 2014-07-10 14:48 | MAC
4002 | Paul Lambert | 203 | 2 | 8.4.2 |  |  | T | Y |  |  | 8.4.2 | [5 empty] | NDP MAC and Short MAC header should be mandatory only for 1MHz BSS | NDP MAC and Short MAC header should be mandatory only for 1MHz BSS |  | MAC | [6 empty] | 2014-07-08 08:12 | CHAIR
4003 | Paul Lambert | 203 | 2 |  | 456 |  | T | Y | 456 |  |  |  |  | Eugene Baik |  |  | current CCA rule over protects 1MHz secondary channels | just define mid-packet detection level of Primary 2MHz as -86dBm |  | PHY | [6 empty] | 2014-07-10 21:24 | PHY
4004 | Qi Wang | 203 | 2 | 3.2 | 5 | 5 | T | Y | 5 | 5 | 3.2 |  |  | Yongho Seok |  |  | The definition of secondary 1 MHz chanel begins with a single item and then has the phrase "that together form" - together with what? Only one thing has been identified at this point in the definition. Similar problem in similar definitions of secondary channels. | Please clarify and modify the text accordingly. |  | MAC | [6 empty] | 2014-08-05 01:12 | MAC
4005 | Qi Wang | 203 | 2 | 24.3.17.5.4 | 456 | 63 | T | Y | 456 | 63 | 24.3.17.5.4 |  |  | Eugene Baik |  |  | What is the meaning of "protected duration"? there is no definition anywhere in the specification. Note also that this term is used back in the sectorized beam operation subclause and probably meaning something different than what is meant here - so one of the two uses needs to come up with a different term to avoid confusion and both need to define the term that they adopt | Please come up with a unique term to avoid conflict with the sectorized beam operation use of the same term "protected duration" and whatever is used here, please define it. |  | PHY | [6 empty] | 2014-07-10 14:51 | PHY
4006 | Qi Wang | 203 | 2 | 9.3.2.4a | 226 | 40 | T | Y | 226 | 40 | 9.3.2.4a |  |  | Alfred Asterjadhi |  |  | Does "only" here mean that only the PLCP header of the ACK PPDU is received, but not the PHY Payload portion, or does it mean only of the ACK and not of the DATA PPDU? | Please clarify and modify the text accordingly. |  | MAC | [6 empty] | 2014-07-10 14:48 | MAC
4007 | Richard Roy | 203 | 2 | 3.2 | 3 | 39 | T | Y | 3 | 39 | 3.2 |  |  | Yongho Seok |  |  | Text reads: "1 MHz physical layer protocol data unit (PPDU): A Clause 24 1 MHz sub 1 GHz (S1G) PPDU (TXVECTOR parameter CH_BANDWIDTH equal to CBW1). 1 MHz mask physical layer protocol data unit (PPDU): A PPDU that is transmitted using the 1 MHz transmit spectral mask defined in Clause 24 and that is a 1 MHz S1G PPDU (TXVECTOR parameter CH_BANDWIDTH equal to CBW1)." These are very odd terms, and it is not clear what the difference is sincePPDUs are not transmitted using "transmit spectral masks". They are transmitted by transmitters and the resulting waveforms either meet the spectral mask limits or they don't. | Here and in the other similar definitions for 2MHz, 4MHz, 8 Mhz and 16MHz PPDUs, either eliminate one of the definitions, or change the second so that the difference between the two becomes easily discernible. |  | MAC | [6 empty] | 2014-08-05 01:12 | MAC
4008 | Richard Roy | 203 | 2 | 4.3.12b.2 | 8 |  | G | Y | 8 |  | 4.3.12b.2 |  |  | Alfred Asterjadhi |  |  | The description of the "Relay" function appears to be that of a (MAC) bridge, not a relay. The 802 Architecture document carefully describes what a relay is, and it's very different from this description. | Rewrite all the text throughout dealing with the Relay function using the approporiate 802 terminology: i.e. using the terms bridge and bridging rather than Relay. |  | MAC | [6 empty] | 2014-07-10 21:16 | GEN
4009 | Richard Roy | 203 | 2 | 4.3.12b.2.1 | 8 | 32 | E | N | 8 | 32 | 4.3.12b.2.1 | [5 empty] | Text reads: "A relay-AP is an AP with additional functionalities for the relaying of frames (see 9.49 (Relay operation)) that resides inside a Relay entity. The Relay A relay-AP supports 4 four-address frame MAC header format and includes the Relay element in its Beacon, Association(Re-)Association Response, and Probe Response frames." There are misplaced modifiers among other editorial issues. | Suggested text: "A relay-AP is an AP that resides inside a Relay entity with additional functionalities for the relaying of frames (see 9.49 (Relay operation)). A relay-AP supports the 4 four-address frame MAC header format and includes the Relay element in its Beacon, Association(Re-)Association Response, and Probe Response frames." Make similar changes to the next paragraph on the relay-STA. |  | MAC | [6 empty] | 2014-07-12 13:30 | MAC
4010 | Rojan Chitrakar | 203 | 2 | 8.3.3.2 | 87 | 1 | T | N | 87 | 1 | 8.3.3.2 |  |  | Liwen Chu |  |  | 10.1.3.10.1 mentions that an S1G Beacon frame scheduled at TBTT shal include the S1G Beacon Compatibility element but S1G Beacon Compatibility element is missing in Table 8-27 Beacon frame body. | Include the S1G Beacon Compatibility element in Table 8-27 Beacon frame body. |  | MAC | [6 empty] | 2014-07-10 14:05 | MAC
4011 | Rojan Chitrakar | 203 | 2 | 10.1.3.10.1 | 316 | 54 | T | N | 316 | 54 | 10.1.3.10.1 |  |  | Jason Lee |  |  | In order to facilitate faster TSF synchronization, the S1G Beacon Compatibility element shall be the first optional element in S1G Beacon frames transmitted at TBTT. This will allow the receiving STA to extract the TSF completion field in a more predictable fashion. | Change the sentence "An S1G Beacon frame scheduled at TBTT shall include the S1G Beacon Compatibility element and may include all the other elements shown in Table 8-27 (Beacon frame body)." as: "An S1G Beacon frame scheduled at TBTT shall include the S1G Beacon Compatibility element as the first optional element and may include all the other elements shown in Table 8-27 (Beacon frame body)." |  | MAC | [6 empty] | 2014-07-10 14:22 | MAC
4012 | Rojan Chitrakar | 203 | 2 | 8.8.5.3 | 200 | 54 | T | N | 200 | 54 | 8.8.5.3 |  |  | Jason Lee |  |  | In order to facilitate faster TSF synchronization, the S1G Beacon Compatibility element shall be the first optional element in Short Probe Response frames if the "Request S1G Beacon Compatibility" field in the received Probe Request frame was set to 1. This will allow the receiving STA to extract the TSF completion field in a more predictable fashion. | Add the following sentence to the end of the paragraph: If the S1G Beacon Compatibility element is included in the Short Probe Response frame, it shall be included as the first optional element. |  | MAC | [6 empty] | 2014-07-10 14:22 | MAC
4013 | Rojan Chitrakar | 203 | 2 | 10.3.8.1 | 328 | 18 | E | N | 328 | 18 | 10.3.8.1 |  |  | Zander Lei |  |  | Having first 3 paragraphs, all starting with "When dot11S1GCentralizedAuthenticationControlActivated is true at an AP" is confusing. | Combine into one paragraph and simplify the language. |  | MAC | [6 empty] | 2014-07-12 13:38 | MAC
4014 | Rojan Chitrakar | 203 | 2 | 9.21.5.4 | 261 | 7 | T | N | 261 | 7 | 9.21.5.4 |  |  | Chittabrata Ghosh |  |  | The sentence "When the RAW is restricted to STAs whose AID bits in the TIM element are equal to 1 (the RAW Type field is equal to 0 and the Bit 0 of the RAW Type Options field is equal to 1 or the RAW Type field is equal to 3), paged STAs only are allowed to access the medium in the RAW, ..." appear to assume Block Bitmap encoding mode. The AID mapping mentioned in this section is not applicable if a different encoding scheme e.g. Single AID or OLB or ADE is used. | Use terms applicable to all TIM encoding modes. |  | MAC | [6 empty] | 2014-07-10 14:32 | MAC
4015 | Rojan Chitrakar | 203 | 2 | 8.8.5.4 | 203 | 49 | T | N | 203 | 49 | 8.8.5.4 |  |  | Chittabrata Ghosh |  |  | End of RA frame transmission may vary depending on channel conditions and hence, at the time of preparing the RA frame, it is difficult to predict the Slot Start Offset if it expressed relative to the end of the RA frame transmission. It would be better to express the Slot Start Offset relative to a fixed point in time e.g. the RAW Start Time. | Change this sentence to: The Slot Start Offset subfield indicates the start time of a RAW slot, in TU, for a STA's or MU MIMO group of STAs' medium access, relative to the RAW Start Time field as defined in 8.4.2.170b (RPS element) and is length 2 octets. |  | MAC | [6 empty] | 2014-07-10 14:32 | MAC
4016 | Rojan Chitrakar | 203 | 2 | 9.53 | 311 | 26 | T | N | 311 | 26 | 9.53 |  |  | Alfred Asterjadhi |  |  | dot11ShortMACHeaderImplemented should be dot11ShortMACHeaderOptionImplemented | Replace all instances of dot11ShortMACHeaderImplemented with dot11ShortMACHeaderOptionImplemented |  | MAC | [6 empty] | 2014-07-10 14:48 | MAC
4017 | Rojan Chitrakar | 203 | 2 | 6.3.5.2 | 22 | 14 | T | N | 22 | 14 | 6.3.5.2 |  |  | Yongho Seok |  |  | It is not clear if the "Type" of S1G Capabilities field in MLME-(RE)ASSOCIATE.request, MLME-(RE)ASSOCIATE.confirm, MLME-(RE)ASSOCIATE.indication and MLME-(RE)ASSOCIATE.response refers to just the S1G Capabilities Info field or the entire S1G Capabilities Element. It is stated as "As defined in frame format" | Please clarify |  | MAC | [6 empty] | 2014-08-05 01:01 | MAC
4018 | Rojan Chitrakar | 203 | 2 | B.4.13 | 495 | 14 | T | N | 495 | 14 | B.4.13 |  |  | Kenichi Mori |  |  | Annex B QD4: "Maintenance of within-queue ordering, exhaustive retransmission when sending non-QoS Data frames" should be NA for S1G since S1G do not send non-QoS Data frames. | Please add QD4 as stated in comment. |  | MAC | [6 empty] | 2014-07-10 21:16 | GEN
4019 | Rojan Chitrakar | 203 | 2 | 6.3.3.2.3 | 16 | 35 | T | N | 16 | 35 | 6.3.3.2.3 |  |  | Yongho Seok |  |  | Description of ChangeSequence does not seem right: "Specifies the parameters within the Change Sequence element that are supported by the MAC entity." Also, this field is only relevant for Active Scan and may be ignored for Passive Scan or NDP Probing. | Change the sentence to "Indicates the value of the last saved ChangeSequence in the STA." Add the sentence: "This field is only relevant for Active Scan and ignored for Passive Scan or NDP Probing." |  | MAC | [6 empty] | 2014-08-05 01:01 | MAC
4020 | Rojan Chitrakar | 203 | 2 | 24.2.2 | 354 | 4 | T | N | 354 | 4 | 24.2.2 |  |  | Mingguang Xu |  |  | Why was (CB_BANDWIDTH is CBW2) added for FORMAT is S1G case? Is there any special meaning of the brackets? It is not specified how the NDP_INDICATION field is set for 1 MHZ NDP frames. | Please clarify |  | PHY | [6 empty] | 2014-07-10 14:17 | PHY
4021 | Rojan Chitrakar | 203 | 2 | 8.4.1.50 | 99 | 61 | E | N | 99 | 61 | 8.4.1.50 | [5 empty] | Referred section (8.6.24.13 (S1G Operating Mode Notification frame format for an S1G STA)) does not exist. | Please update |  | MAC | [6 empty] | 2014-07-12 13:31 | MAC
4022 | Rojan Chitrakar | 203 | 2 | 8.4.2.78 | 122 | 31 | T | N | 122 | 31 | 8.4.2.78 | [5 empty] | It is not clear whether the BSSMaxIdlePeriod here refers to the parameter BSSMaxIdlePeriod or the unscaled BSSMaxIdlePeriod. | Please clarify. |  | MAC | [6 empty] | 2014-07-08 08:12 | CHAIR
4023 | Rojan Chitrakar | 203 | 2 | 9.21.5 | 258 | 12 | T | N | 258 | 12 | 9.21.5 |  |  | Chittabrata Ghosh |  |  | The intent of the sentence is not clear: "Upon receipt of any frame (e.g., PS-Poll frame or trigger frame) for the RAW duration from a STA not within the group indicated by the RAW Group subfield in the RAW Assignment field of the RPS element, the AP shall respond with a control frame." | "...respond with a control frame", what control frame? Please clarify and also rephrase the sentence to make the intent clearer. |  | MAC | [6 empty] | 2014-07-10 14:32 | MAC
4024 | Rojan Chitrakar | 203 | 2 | 9.21.5 | 258 | 32 | T | N | 258 | 32 | 9.21.5 |  |  | Chittabrata Ghosh |  |  | Referring to the following sentence: "An S1G AP may indicate the sensor-only access window in some Beacon frames by allocating the RAW or PRAW.", how is it indicated in the RPS IE? If it is just based on the RAW Group, what makes this different from other types of devices? | Please clarify how is the sensor-only access window is signaled. |  | MAC | [6 empty] | 2014-07-10 14:32 | MAC
4025 | Rojan Chitrakar | 203 | 2 | 8.3.5.1 | 82 | 28 | T | N | 82 | 28 | 8.3.5.1 | [5 empty] | What is the frame subtype for PS-Poll+BDT frame? | Please clarify |  | MAC | [6 empty] | 2014-07-08 08:12 | CHAIR
4026 | Rojan Chitrakar | 203 | 2 | C.3 | 515 | 22 | T | N | 515 | 22 | C.3 |  |  | Yongho Seok |  |  | dot11ShortBeaconInterval is listed as Unsigned32 | Change to TruthValue |  | MAC | [6 empty] | 2014-07-11 01:51 | MAC
4027 | Rojan Chitrakar | 203 | 2 | 10.1.4.3.1 | 318 | 54 | E | N | 318 | 54 | 10.1.4.3.1 | [5 empty] | Check grammar "If an S1G STA and if it receives a Probe Request frame..." | As in comment |  | EDITOR | [6 empty] | 2014-07-08 07:57 | CHAIR
4028 | Rojan Chitrakar | 203 | 2 | 9.3.2.4 | 224 | 19 | T | N | 224 | 19 | 9.3.2.4 |  | V | Alfred Asterjadhi | 11-14/964r0 |  | How does the receiver of Short frames and Short Management frames in particular set the NAV since Short frames do not carry the duration information. | Please clarify | REVISED (MAC: 2014-07-21 10:05:57Z) Short frames and certain NDP frames do not include a valid Duration field, and as such the receiving STA does not update its NAV. For better clarity we specify this by adding a note in this subclause. TGah editor to make changes shown in 11/14/0964r0 under all headings that include CID 4028. | EDITOR |  |  |  | M | EDITOR: 2014-07-21 20:12:52Z- As per motion 11 in 14/0755r6 the editor was also instructed to replace "A STA" with "An S1G STA" in page 4, line 1 of the document. | 2.1 | 2014-07-21 20:15 | EDITOR
4029 | Rojan Chitrakar | 203 | 2 | 10.47.6 | 337 | 49 | E | N | 337 | 49 | 10.47.6 |  | A | Alfred Asterjadhi | 11-14/0907r1 |  | Wrong reference is mentioned (22.3.21 (PHY receive procedure).), Should be 24.3.19. | Change to 24.3.19 | ACCEPTED (EDITOR: 2014-07-21 18:47:19Z) | EDITOR |  |  |  | I | EDITOR: 2014-07-26 18:26:11Z | 2.1 | 2014-07-26 18:26 | EDITOR
4030 | Rojan Chitrakar | 203 | 2 | 6.3.4.2.2 | 20 | 38 | T | N | 20 | 38 | 6.3.4.2.2 |  |  | Yongho Seok |  |  | S1GCapabilities is already included in the SelectedBSS field | Remove S1GCapabilities from the primitive parameters list as well as the parameter table. |  | MAC | [6 empty] | 2014-08-05 01:01 | MAC
4031 | Rojan Chitrakar | 203 | 2 | 6.3.2.2 | 14 | 38 | T | N | 14 | 38 | 6.3.2.2 |  |  | Yongho Seok |  |  | The relationship between the ReceiveTIMs parameter and dot11NonTIMModeActivated is unclear especially when the two contradicts each other. | Clarify how the S1G STA should behave for different combinations of the ReceiveTIMs parameter and dot11NonTIMModeActivated. |  | MAC | [6 empty] | 2014-08-05 01:01 | MAC
4032 | Rojan Chitrakar | 203 | 2 | 8.3.1.5 | 82 | 21 | T | N | 82 | 21 | 8.3.1.5 |  |  | Liwen Chu |  |  | The sentence "The AID value always has its two MSBs set to 1." is misleading. Does it mean two MSBs of the 14 bits AID value or the 2 MSBs of the 16 bits AID field? If it means the 2 MSBs of the 16 bits AID field, it is already stated in 8.4.1.8 AID field and may be removed. | Make the sentence clearer or remove it altogether. |  | MAC | [6 empty] | 2014-07-10 14:05 | MAC
4033 | Rojan Chitrakar | 203 | 2 | 6.3.3.3 | 19 | 48 | T | N | 19 | 48 | 6.3.3.3 |  |  | Yongho Seok |  |  | As per the description of the ShortBeaconPeriod field, Short Beacon Interval element may be present in the Probe Response as well but the element is not included in Table 8-34--Probe Response frame body. | Include Short Beacon Interval element in Table 8-34--Probe Response frame body. |  | MAC | [6 empty] | 2014-08-05 01:01 | MAC
4034 | Rojan Chitrakar | 203 | 2 | 10.3.8.2 | 329 | 44 | E | N | 329 | 44 | 10.3.8.2 |  | A | Alfred Asterjadhi | 11-14/0907r1 |  | Typo: Minumum should be Minimum | Change Minumum to Minimum | ACCEPTED (EDITOR: 2014-07-21 18:46:22Z) | EDITOR |  |  |  | I | EDITOR: 2014-07-26 18:18:22Z | 2.1 | 2014-07-26 18:18 | EDITOR
4035 | Rojan Chitrakar | 203 | 2 | 10.3.8.2 | 329 | 62 | T | N | 329 | 62 | 10.3.8.2 |  |  | Zander Lei |  |  | The MIB values mentioned in "An S1G STA receiving such an Authentication Control element shall update its MIB values of the DAC parameters based on the values received in the Authentication Control element." are not defined. | Please define the concerned MIBs. |  | MAC | [6 empty] | 2014-07-10 15:03 | MAC
4036 | Ronald Murias | 203 | 2 | 4.13 | 4 | 46 | T | Y | 4 | 46 | 4.13 | [5 empty] | I object to the resolution of CID 1013. 14/337r3 has no resolution for CID 1013. It changes one paragraph in 4.13 but does not address the concerns raised (117 instances of can to be reviewed). | See comment. |  | MAC | [6 empty] | 2014-07-08 08:12 | CHAIR
4037 | Ronald Murias | 203 | 2 | 4.13 | 4 | 53 | T | Y | 4 | 53 | 4.13 | [5 empty] | I object to the resolution of CID 1014. 14/337r3 has no resolution for CID 1013. It changes one paragraph in 4.13 but does not address the concerns raised (117 instances of can to be reviewed). | See comment. |  | MAC | [6 empty] | 2014-07-08 08:12 | CHAIR
4038 | Ronald Murias | 203 | 2 | 4.13 | 4 | 56 | T | Y | 4 | 56 | 4.13 | [5 empty] | I object to the resolution of CID 1015. 14/337r3 has no resolution for CID 1013. It changes one paragraph in 4.13 but does not address the concerns raised (117 instances of can to be reviewed). | See comment. |  | MAC | [6 empty] | 2014-07-08 08:12 | CHAIR
4039 | Ronald Murias | 203 | 2 | 4.16 | 5 | 42 | T | Y | 5 | 42 | 4.16 |  | J | Yongho Seok | 11-14/934r0 |  | I object to the resolution of CID 1021. What exactly was the revision? | See comment. | Rejected- A comment is that several comment resolutions of the previous WG LB didn’t follow the guideline of comment resolution process. But, this comment is not in scope because the comment is not in the first ballot (approved letter ballot #203). However, in order to improve the draft quality, the task group members listened to the comment resolution tutorial presented by the WG chair. The comment resolution committee will carefully check whether the comment resolution guideline is followed. | EDITOR |  |  |  | N | The resolution resulted in no changes to the document. | 2.1 | 2014-07-21 19:45 | EDITOR
4040 | Ronald Murias | 203 | 2 | 9.47.1 | 196 | 25 | T | Y | 196 | 25 | 9.47.1 |  | J | Yongho Seok | 11-14/934r0 |  | I object to the resolution of CID 1056. What exactly was the revision? | See comment. | Rejected- A comment is that several comment resolutions of the previous WG LB didn’t follow the guideline of comment resolution process. But, this comment is not in scope because the comment is not in the first ballot (approved letter ballot #203). However, in order to improve the draft quality, the task group members listened to the comment resolution tutorial presented by the WG chair. The comment resolution committee will carefully check whether the comment resolution guideline is followed. | EDITOR |  |  |  | N | The resolution resulted in no changes to the document. | 2.1 | 2014-07-21 19:45 | EDITOR
4041 | Ronald Murias | 203 | 2 | 9.47.1 | 196 | 26 | T | Y | 196 | 26 | 9.47.1 |  | J | Yongho Seok | 11-14/934r0 |  | I object to the resolution of CID 1057. What exactly was the revision? | See comment. | Rejected- A comment is that several comment resolutions of the previous WG LB didn’t follow the guideline of comment resolution process. But, this comment is not in scope because the comment is not in the first ballot (approved letter ballot #203). However, in order to improve the draft quality, the task group members listened to the comment resolution tutorial presented by the WG chair. The comment resolution committee will carefully check whether the comment resolution guideline is followed. | EDITOR |  |  |  | N | The resolution resulted in no changes to the document. | 2.1 | 2014-07-21 19:45 | EDITOR
4042 | Ronald Murias | 203 | 2 | 9.47.4 | 198 | 39 | T | Y | 198 | 39 | 9.47.4 |  | J | Yongho Seok | 11-14/934r0 |  | I object to the resolution of CID 1059. What exactly was the revision? | See comment. | Rejected- A comment is that several comment resolutions of the previous WG LB didn’t follow the guideline of comment resolution process. But, this comment is not in scope because the comment is not in the first ballot (approved letter ballot #203). However, in order to improve the draft quality, the task group members listened to the comment resolution tutorial presented by the WG chair. The comment resolution committee will carefully check whether the comment resolution guideline is followed. | EDITOR |  |  |  | N | The resolution resulted in no changes to the document. | 2.1 | 2014-07-21 19:45 | EDITOR
4043 | Ronald Murias | 203 | 2 | 9.47.4 | 198 | 43 | T | Y | 198 | 43 | 9.47.4 |  | J | Yongho Seok | 11-14/934r0 |  | I object to the resolution of CID 1060. What exactly was the revision? | See comment. | Rejected- A comment is that several comment resolutions of the previous WG LB didn’t follow the guideline of comment resolution process. But, this comment is not in scope because the comment is not in the first ballot (approved letter ballot #203). However, in order to improve the draft quality, the task group members listened to the comment resolution tutorial presented by the WG chair. The comment resolution committee will carefully check whether the comment resolution guideline is followed. | EDITOR |  |  |  | N | The resolution resulted in no changes to the document. | 2.1 | 2014-07-21 19:45 | EDITOR
4044 | Ronald Murias | 203 | 2 | 9.47.4 | 198 | 54 | T | Y | 198 | 54 | 9.47.4 |  | J | Yongho Seok | 11-14/934r0 |  | I object to the resolution of CID 1061. What exactly was the revision? | See comment. | Rejected- A comment is that several comment resolutions of the previous WG LB didn’t follow the guideline of comment resolution process. But, this comment is not in scope because the comment is not in the first ballot (approved letter ballot #203). However, in order to improve the draft quality, the task group members listened to the comment resolution tutorial presented by the WG chair. The comment resolution committee will carefully check whether the comment resolution guideline is followed. | EDITOR |  |  |  | N | The resolution resulted in no changes to the document. | 2.1 | 2014-07-21 19:45 | EDITOR
4045 | Ronald Murias | 203 | 2 | 9.47.4 | 199 | 19 | T | Y | 199 | 19 | 9.47.4 |  | J | Yongho Seok | 11-14/934r0 |  | I object to the resolution of CID 1065. What exactly was the revision? | See comment. | Rejected- A comment is that several comment resolutions of the previous WG LB didn’t follow the guideline of comment resolution process. But, this comment is not in scope because the comment is not in the first ballot (approved letter ballot #203). However, in order to improve the draft quality, the task group members listened to the comment resolution tutorial presented by the WG chair. The comment resolution committee will carefully check whether the comment resolution guideline is followed. | EDITOR |  |  |  | N | The resolution resulted in no changes to the document. | 2.1 | 2014-07-21 19:45 | EDITOR
4046 | Ronald Murias | 203 | 2 | 9.47.4 | 199 | 22 | T | Y | 199 | 22 | 9.47.4 |  | J | Yongho Seok | 11-14/934r0 |  | I object to the resolution of CID 1066. What exactly was the revision? | See comment. | Rejected- A comment is that several comment resolutions of the previous WG LB didn’t follow the guideline of comment resolution process. But, this comment is not in scope because the comment is not in the first ballot (approved letter ballot #203). However, in order to improve the draft quality, the task group members listened to the comment resolution tutorial presented by the WG chair. The comment resolution committee will carefully check whether the comment resolution guideline is followed. | EDITOR |  |  |  | N | The resolution resulted in no changes to the document. | 2.1 | 2014-07-21 19:45 | EDITOR
4047 | Ronald Murias | 203 | 2 | 9.47.4 | 199 | 30 | T | Y | 199 | 30 | 9.47.4 |  | J | Yongho Seok | 11-14/934r0 |  | I object to the resolution of CID 1068. What exactly was the reason for rejection? | See comment. | Rejected- A comment is that several comment resolutions of the previous WG LB didn’t follow the guideline of comment resolution process. But, this comment is not in scope because the comment is not in the first ballot (approved letter ballot #203). However, in order to improve the draft quality, the task group members listened to the comment resolution tutorial presented by the WG chair. The comment resolution committee will carefully check whether the comment resolution guideline is followed. | EDITOR |  |  |  | N | The resolution resulted in no changes to the document. | 2.1 | 2014-07-21 19:45 | EDITOR
4048 | Ronald Murias | 203 | 2 | 8.4.1.47.1 | 64 | 13 | T | Y | 64 | 13 | 8.4.1.47.1 |  | J | Yongho Seok | 11-14/934r0 |  | I object to the resolution of CID 1087. What exactly was the revision? | See comment. | Rejected- A comment is that several comment resolutions of the previous WG LB didn’t follow the guideline of comment resolution process. But, this comment is not in scope because the comment is not in the first ballot (approved letter ballot #203). However, in order to improve the draft quality, the task group members listened to the comment resolution tutorial presented by the WG chair. The comment resolution committee will carefully check whether the comment resolution guideline is followed. | EDITOR |  |  |  | N | The resolution resulted in no changes to the document. | 2.1 | 2014-07-21 19:45 | EDITOR
4049 | Ronald Murias | 203 | 2 | 9.17b | 165 | 21 | T | Y | 165 | 21 | 9.17b |  |  | Yongho Seok |  |  | I object to the resolution of CID 1202. Why is COLOR used at all? Are some colors better than others? Rename all occurances of COLOR with something more descriptive. | See comment. |  | MAC | [6 empty] | 2014-07-12 13:40 | MAC
4050 | Ronald Murias | 203 | 2 | 4.16 | 5 | 42 | T | Y | 5 | 42 | 4.16 |  | J | Yongho Seok | 11-14/934r0 |  | I object to the resolution of CID 1366. CID 1021 was revised, but the revision is not described in this database. Now this comment is rejected and refers to a revised comment for explanation. | See comment. | Rejected- A comment is that several comment resolutions of the previous WG LB didn’t follow the guideline of comment resolution process. But, this comment is not in scope because the comment is not in the first ballot (approved letter ballot #203). However, in order to improve the draft quality, the task group members listened to the comment resolution tutorial presented by the WG chair. The comment resolution committee will carefully check whether the comment resolution guideline is followed. | EDITOR |  |  |  | N | The resolution resulted in no changes to the document. | 2.1 | 2014-07-21 19:45 | EDITOR
4051 | Ronald Murias | 203 | 2 | 8.4.2.1 | 68 | 30 | T | Y | 68 | 30 | 8.4.2.1 |  | J | Yongho Seok | 11-14/934r0 |  | I object to the resolution of CID 1382. What exactly was the reason for rejection? | See comment. | Rejected- A comment is that several comment resolutions of the previous WG LB didn’t follow the guideline of comment resolution process. But, this comment is not in scope because the comment is not in the first ballot (approved letter ballot #203). However, in order to improve the draft quality, the task group members listened to the comment resolution tutorial presented by the WG chair. The comment resolution committee will carefully check whether the comment resolution guideline is followed. | EDITOR |  |  |  | N | The resolution resulted in no changes to the document. | 2.1 | 2014-07-21 19:45 | EDITOR
4052 | Ronald Murias | 203 | 2 | 8.4.2.170m | 111 | 36 | T | Y | 111 | 36 | 8.4.2.170m |  | J | Yongho Seok | 11-14/934r0 |  | I object to the resolution of CID 1429. What exactly was the reason for rejection? | See comment. | Rejected- A comment is that several comment resolutions of the previous WG LB didn’t follow the guideline of comment resolution process. But, this comment is not in scope because the comment is not in the first ballot (approved letter ballot #203). However, in order to improve the draft quality, the task group members listened to the comment resolution tutorial presented by the WG chair. The comment resolution committee will carefully check whether the comment resolution guideline is followed. | EDITOR |  |  |  | N | The resolution resulted in no changes to the document. | 2.1 | 2014-07-21 19:45 | EDITOR
4053 | Ronald Murias | 203 | 2 | 9.20.5.4 | 175 | 10 | T | Y | 175 | 10 | 9.20.5.4 |  | J | Yongho Seok | 11-14/934r0 |  | I object to the resolution of CID 1492. The resolution to CID 2267 claims it is a duplicate of CID 2750, CID 2751 2750 says its resolved by CID 1492, but has a contribution associated with it, 14/0234r2. In 14/0234r2, the resolution refers to CID 1492 as in the database. 1492 is agreed: remove paragraph or move it to 9.20.5.6. Which was done? 2751 is revised according to "11-13/XXXXr0" under the heading CID 2751, invalid document number In the database, 14/0019r0 is mentioned. The text in 14/0019 appears to resolve CID 2751. If 2750 and 2751 are duplicates of 2267, why do they have different resolutions? What exactly is the resolution to CID 1492 (referenced by CID 2750? | See comment. | Rejected- A comment is that several comment resolutions of the previous WG LB didn’t follow the guideline of comment resolution process. But, this comment is not in scope because the comment is not in the first ballot (approved letter ballot #203). However, in order to improve the draft quality, the task group members listened to the comment resolution tutorial presented by the WG chair. The comment resolution committee will carefully check whether the comment resolution guideline is followed. | EDITOR |  |  |  | N | The resolution resulted in no changes to the document. | 2.1 | 2014-07-21 19:45 | EDITOR
4054 | Ronald Murias | 203 | 2 | 9.20.5.6 | 176 | 16 | T | Y | 176 | 16 | 9.20.5.6 |  | J | Yongho Seok | 11-14/934r0 |  | I object to the resolution of CID 1495. What exactly was the revision? | See comment. | Rejected- A comment is that several comment resolutions of the previous WG LB didn’t follow the guideline of comment resolution process. But, this comment is not in scope because the comment is not in the first ballot (approved letter ballot #203). However, in order to improve the draft quality, the task group members listened to the comment resolution tutorial presented by the WG chair. The comment resolution committee will carefully check whether the comment resolution guideline is followed. | EDITOR |  |  |  | N | The resolution resulted in no changes to the document. | 2.1 | 2014-07-21 19:45 | EDITOR
4055 | Ronald Murias | 203 | 2 | 9.20.5.6 | 176 | 17 | T | Y | 176 | 17 | 9.20.5.6 |  | J | Yongho Seok | 11-14/934r0 |  | I object to the resolution of CID 1496. What exactly was the revision? | See comment. | Rejected- A comment is that several comment resolutions of the previous WG LB didn’t follow the guideline of comment resolution process. But, this comment is not in scope because the comment is not in the first ballot (approved letter ballot #203). However, in order to improve the draft quality, the task group members listened to the comment resolution tutorial presented by the WG chair. The comment resolution committee will carefully check whether the comment resolution guideline is followed. | EDITOR |  |  |  | N | The resolution resulted in no changes to the document. | 2.1 | 2014-07-21 19:45 | EDITOR
4056 | Ronald Murias | 203 | 2 | 9.20.5.6 | 176 | 18 | T | Y | 176 | 18 | 9.20.5.6 |  | J | Yongho Seok | 11-14/934r0 |  | I object to the resolution of CID 1497. What exactly was the revision? | See comment. | Rejected- A comment is that several comment resolutions of the previous WG LB didn’t follow the guideline of comment resolution process. But, this comment is not in scope because the comment is not in the first ballot (approved letter ballot #203). However, in order to improve the draft quality, the task group members listened to the comment resolution tutorial presented by the WG chair. The comment resolution committee will carefully check whether the comment resolution guideline is followed. | EDITOR |  |  |  | N | The resolution resulted in no changes to the document. | 2.1 | 2014-07-21 19:45 | EDITOR
4057 | Ronald Murias | 203 | 2 | 9.20.5.6 | 176 | 22 | T | Y | 176 | 22 | 9.20.5.6 |  | J | Yongho Seok | 11-14/934r0 |  | I object to the resolution of CID 1498. What exactly was the revision? | See comment. | Rejected- A comment is that several comment resolutions of the previous WG LB didn’t follow the guideline of comment resolution process. But, this comment is not in scope because the comment is not in the first ballot (approved letter ballot #203). However, in order to improve the draft quality, the task group members listened to the comment resolution tutorial presented by the WG chair. The comment resolution committee will carefully check whether the comment resolution guideline is followed. | EDITOR |  |  |  | N | The resolution resulted in no changes to the document. | 2.1 | 2014-07-21 19:45 | EDITOR
4058 | Ronald Murias | 203 | 2 | 9.20.5.6 | 176 | 23 | T | Y | 176 | 23 | 9.20.5.6 |  | J | Yongho Seok | 11-14/934r0 |  | I object to the resolution of CID 1499. What exactly was the revision? | See comment. | Rejected- A comment is that several comment resolutions of the previous WG LB didn’t follow the guideline of comment resolution process. But, this comment is not in scope because the comment is not in the first ballot (approved letter ballot #203). However, in order to improve the draft quality, the task group members listened to the comment resolution tutorial presented by the WG chair. The comment resolution committee will carefully check whether the comment resolution guideline is followed. | EDITOR |  |  |  | N | The resolution resulted in no changes to the document. | 2.1 | 2014-07-21 19:45 | EDITOR
4059 | Ronald Murias | 203 | 2 | 9.20.5.6 | 176 | 24 | T | Y | 176 | 24 | 9.20.5.6 |  | J | Yongho Seok | 11-14/934r0 |  | I object to the resolution of CID 1500. What exactly was the revision? | See comment. | Rejected- A comment is that several comment resolutions of the previous WG LB didn’t follow the guideline of comment resolution process. But, this comment is not in scope because the comment is not in the first ballot (approved letter ballot #203). However, in order to improve the draft quality, the task group members listened to the comment resolution tutorial presented by the WG chair. The comment resolution committee will carefully check whether the comment resolution guideline is followed. | EDITOR |  |  |  | N | The resolution resulted in no changes to the document. | 2.1 | 2014-07-21 19:45 | EDITOR
4060 | Ronald Murias | 203 | 2 | 9.20.5.6 | 176 | 27 | T | Y | 176 | 27 | 9.20.5.6 |  | J | Yongho Seok | 11-14/934r0 |  | I object to the resolution of CID 1501. What exactly was the revision? | See comment. | Rejected- A comment is that several comment resolutions of the previous WG LB didn’t follow the guideline of comment resolution process. But, this comment is not in scope because the comment is not in the first ballot (approved letter ballot #203). However, in order to improve the draft quality, the task group members listened to the comment resolution tutorial presented by the WG chair. The comment resolution committee will carefully check whether the comment resolution guideline is followed. | EDITOR |  |  |  | N | The resolution resulted in no changes to the document. | 2.1 | 2014-07-21 19:45 | EDITOR
4061 | Ronald Murias | 203 | 2 | 8.4.2.170x | 172 | 36 | T | Y | 172 | 36 | 8.4.2.170x | [5 empty] | I object to the resolution of CID 1530. There are reserved bits in the SST operation element, why not just signal the primary channel? | Remove the bitmap calculation and directly signal the channel number. |  | MAC | [6 empty] | 2014-07-08 08:12 | CHAIR
4062 | Ronald Murias | 203 | 2 | 9.47.3 | 197 | 13 | T | Y | 197 | 13 | 9.47.3 |  | J | Yongho Seok | 11-14/934r0 |  | I object to the resolution of CID 1539. What exactly was the revision? | See comment. | Rejected- A comment is that several comment resolutions of the previous WG LB didn’t follow the guideline of comment resolution process. But, this comment is not in scope because the comment is not in the first ballot (approved letter ballot #203). However, in order to improve the draft quality, the task group members listened to the comment resolution tutorial presented by the WG chair. The comment resolution committee will carefully check whether the comment resolution guideline is followed. | EDITOR |  |  |  | N | The resolution resulted in no changes to the document. | 2.1 | 2014-07-21 19:45 | EDITOR
4063 | Ronald Murias | 203 | 2 | 9.47.3 | 197 | 27 | T | Y | 197 | 27 | 9.47.3 |  | J | Yongho Seok | 11-14/934r0 |  | I object to the resolution of CID 1540. What exactly was the revision? | See comment. | Rejected- A comment is that several comment resolutions of the previous WG LB didn’t follow the guideline of comment resolution process. But, this comment is not in scope because the comment is not in the first ballot (approved letter ballot #203). However, in order to improve the draft quality, the task group members listened to the comment resolution tutorial presented by the WG chair. The comment resolution committee will carefully check whether the comment resolution guideline is followed. | EDITOR |  |  |  | N | The resolution resulted in no changes to the document. | 2.1 | 2014-07-21 19:45 | EDITOR
4064 | Ronald Murias | 203 | 2 | 24.3.7 | 278 | 48 | T | Y | 278 | 48 | 24.3.7 |  | J | Yongho Seok | 11-14/934r0 |  | I object to the resolution of CID 1605. Resolution agrees revision may be required to clear up the confusion yet the comment is rejected. Comment resolutions should not promise or propose action sometime in the future. | See comment. | Rejected- A comment is that several comment resolutions of the previous WG LB didn’t follow the guideline of comment resolution process. But, this comment is not in scope because the comment is not in the first ballot (approved letter ballot #203). However, in order to improve the draft quality, the task group members listened to the comment resolution tutorial presented by the WG chair. The comment resolution committee will carefully check whether the comment resolution guideline is followed. | EDITOR |  |  |  | N | The resolution resulted in no changes to the document. | 2.1 | 2014-07-21 19:45 | EDITOR
4065 | Ronald Murias | 203 | 2 | 24.3.7 | 279 | 48 | T | Y | 279 | 48 | 24.3.7 |  | J | Yongho Seok | 11-14/934r0 |  | I object to the resolution of CID 1606. Resolution to CID 1605 agrees revision may be required to clear up the confusion yet the comment is rejected. Comment resolutions should not promise or propose action sometime in the future. | See comment. | Rejected- A comment is that several comment resolutions of the previous WG LB didn’t follow the guideline of comment resolution process. But, this comment is not in scope because the comment is not in the first ballot (approved letter ballot #203). However, in order to improve the draft quality, the task group members listened to the comment resolution tutorial presented by the WG chair. The comment resolution committee will carefully check whether the comment resolution guideline is followed. | EDITOR |  |  |  | N | The resolution resulted in no changes to the document. | 2.1 | 2014-07-21 19:45 | EDITOR
4066 | Ronald Murias | 203 | 2 | 4.16 | 27 | 21 | T | Y | 27 | 21 | 4.16 |  | J | Yongho Seok | 11-14/934r0 |  | I object to the resolution of CID 1823. What exactly was the reason for rejection? | See comment. | Rejected- A comment is that several comment resolutions of the previous WG LB didn’t follow the guideline of comment resolution process. But, this comment is not in scope because the comment is not in the first ballot (approved letter ballot #203). However, in order to improve the draft quality, the task group members listened to the comment resolution tutorial presented by the WG chair. The comment resolution committee will carefully check whether the comment resolution guideline is followed. | EDITOR |  |  |  | N | The resolution resulted in no changes to the document. | 2.1 | 2014-07-21 19:45 | EDITOR
4067 | Ronald Murias | 203 | 2 | 4.16 | 27 | 27 | T | Y | 27 | 27 | 4.16 |  | J | Yongho Seok | 11-14/934r0 |  | I object to the resolution of CID 2082. What exactly was the reason for rejection? | See comment. | Rejected- A comment is that several comment resolutions of the previous WG LB didn’t follow the guideline of comment resolution process. But, this comment is not in scope because the comment is not in the first ballot (approved letter ballot #203). However, in order to improve the draft quality, the task group members listened to the comment resolution tutorial presented by the WG chair. The comment resolution committee will carefully check whether the comment resolution guideline is followed. | EDITOR |  |  |  | N | The resolution resulted in no changes to the document. | 2.1 | 2014-07-21 19:45 | EDITOR
4068 | Ronald Murias | 203 | 2 | 8.4.2.1 | 67 | 44 | T | Y | 67 | 44 | 8.4.2.1 |  | J | Yongho Seok | 11-14/934r0 |  | I object to the resolution of CID 2162. What exactly was the reason for rejection? | See comment. | Rejected- A comment is that several comment resolutions of the previous WG LB didn’t follow the guideline of comment resolution process. But, this comment is not in scope because the comment is not in the first ballot (approved letter ballot #203). However, in order to improve the draft quality, the task group members listened to the comment resolution tutorial presented by the WG chair. The comment resolution committee will carefully check whether the comment resolution guideline is followed. | EDITOR |  |  |  | N | The resolution resulted in no changes to the document. | 2.1 | 2014-07-21 19:45 | EDITOR
4069 | Ronald Murias | 203 | 2 | 9.20.5.4 | 175 | 5 | T | Y | 175 | 5 | 9.20.5.4 |  | J | Yongho Seok | 11-14/934r0 |  | I object to the resolution of CID 2260. If the current description were clear, the commenter would not have submitted the comment. | See comment. | Rejected- A comment is that several comment resolutions of the previous WG LB didn’t follow the guideline of comment resolution process. But, this comment is not in scope because the comment is not in the first ballot (approved letter ballot #203). However, in order to improve the draft quality, the task group members listened to the comment resolution tutorial presented by the WG chair. The comment resolution committee will carefully check whether the comment resolution guideline is followed. | EDITOR |  |  |  | N | The resolution resulted in no changes to the document. | 2.1 | 2014-07-21 19:45 | EDITOR
4070 | Ronald Murias | 203 | 2 | 9.20.5.6 | 176 | 7 | T | Y | 176 | 7 | 9.20.5.6 |  | J | Yongho Seok | 11-14/934r0 |  | I object to the resolution of CID 2267. The resolution to CID 2267 claims it is a duplicate of CID 2750, CID 2751 2750 says its resolved by CID 1492, but has a contribution associated with it, 14/0234r2. In 14/0234r2, the resolution refers to CID 1492 as in the database. 1492 is agreed: remove paragraph or move it to 9.20.5.6. Which was done? 2751 is revised according to "11-13/XXXXr0" under the heading CID 2751, invalid document number In the database, 14/0019r0 is mentioned. The text in 14/0019 appears to resolve CID 2751. If 2750 and 2751 are duplicates of 2267, why do they have different resolutions? What exactly is the resolution to CID 1492 (referenced by CID 2750? | See comment. | Rejected- A comment is that several comment resolutions of the previous WG LB didn’t follow the guideline of comment resolution process. But, this comment is not in scope because the comment is not in the first ballot (approved letter ballot #203). However, in order to improve the draft quality, the task group members listened to the comment resolution tutorial presented by the WG chair. The comment resolution committee will carefully check whether the comment resolution guideline is followed. | EDITOR |  |  |  | N | The resolution resulted in no changes to the document. | 2.1 | 2014-07-21 19:45 | EDITOR
4071 | Ronald Murias | 203 | 2 | 9.20.5.6 | 176 | 3 | T | Y | 176 | 3 | 9.20.5.6 |  | J | Yongho Seok | 11-14/934r0 |  | I object to the resolution of CID 2268. What exactly was the reason for rejection? | See comment. | Rejected- A comment is that several comment resolutions of the previous WG LB didn’t follow the guideline of comment resolution process. But, this comment is not in scope because the comment is not in the first ballot (approved letter ballot #203). However, in order to improve the draft quality, the task group members listened to the comment resolution tutorial presented by the WG chair. The comment resolution committee will carefully check whether the comment resolution guideline is followed. | EDITOR |  |  |  | N | The resolution resulted in no changes to the document. | 2.1 | 2014-07-21 19:45 | EDITOR
4072 | Ronald Murias | 203 | 2 | 8.4.2.170f | 94 | 41 | T | Y | 94 | 41 | 8.4.2.170f |  | J | Yongho Seok | 11-14/934r0 |  | I object to the resolution of CID 2326. What exactly was the revision? | See comment. | Rejected- A comment is that several comment resolutions of the previous WG LB didn’t follow the guideline of comment resolution process. But, this comment is not in scope because the comment is not in the first ballot (approved letter ballot #203). However, in order to improve the draft quality, the task group members listened to the comment resolution tutorial presented by the WG chair. The comment resolution committee will carefully check whether the comment resolution guideline is followed. | EDITOR |  |  |  | N | The resolution resulted in no changes to the document. | 2.1 | 2014-07-21 19:45 | EDITOR
4073 | Ronald Murias | 203 | 2 | 4.16 | 5 | 42 | T | Y | 5 | 42 | 4.16 |  | J | Yongho Seok | 11-14/934r0 |  | I object to the resolution of CID 2329. CID 1021 was accepted. How can this one be rejected? | See comment. | Rejected- A comment is that several comment resolutions of the previous WG LB didn’t follow the guideline of comment resolution process. But, this comment is not in scope because the comment is not in the first ballot (approved letter ballot #203). However, in order to improve the draft quality, the task group members listened to the comment resolution tutorial presented by the WG chair. The comment resolution committee will carefully check whether the comment resolution guideline is followed. | EDITOR |  |  |  | N | The resolution resulted in no changes to the document. | 2.1 | 2014-07-21 19:45 | EDITOR
4074 | Ronald Murias | 203 | 2 | 4.16 | 5 | 36 | T | Y | 5 | 36 | 4.16 |  | J | Yongho Seok | 11-14/934r0 |  | I object to the resolution of CID 2363. What exactly was the revision? | See comment. | Rejected- A comment is that several comment resolutions of the previous WG LB didn’t follow the guideline of comment resolution process. But, this comment is not in scope because the comment is not in the first ballot (approved letter ballot #203). However, in order to improve the draft quality, the task group members listened to the comment resolution tutorial presented by the WG chair. The comment resolution committee will carefully check whether the comment resolution guideline is followed. | EDITOR |  |  |  | N | The resolution resulted in no changes to the document. | 2.1 | 2014-07-21 19:45 | EDITOR
4075 | Ronald Murias | 203 | 2 | 4.16 | 5 | 42 | T | Y | 5 | 42 | 4.16 |  | J | Yongho Seok | 11-14/934r0 |  | I object to the resolution of CID 2364. CID 1021 has no clear resolution. | See comment. | Rejected- A comment is that several comment resolutions of the previous WG LB didn’t follow the guideline of comment resolution process. But, this comment is not in scope because the comment is not in the first ballot (approved letter ballot #203). However, in order to improve the draft quality, the task group members listened to the comment resolution tutorial presented by the WG chair. The comment resolution committee will carefully check whether the comment resolution guideline is followed. | EDITOR |  |  |  | N | The resolution resulted in no changes to the document. | 2.1 | 2014-07-21 19:45 | EDITOR
4076 | Ronald Murias | 203 | 2 | 4.16 | 5 | 55 | T | Y | 5 | 55 | 4.16 |  | J | Yongho Seok | 11-14/934r0 |  | I object to the resolution of CID 2366. What exactly was the revision? | See comment. | Rejected- A comment is that several comment resolutions of the previous WG LB didn’t follow the guideline of comment resolution process. But, this comment is not in scope because the comment is not in the first ballot (approved letter ballot #203). However, in order to improve the draft quality, the task group members listened to the comment resolution tutorial presented by the WG chair. The comment resolution committee will carefully check whether the comment resolution guideline is followed. | EDITOR |  |  |  | N | The resolution resulted in no changes to the document. | 2.1 | 2014-07-21 19:45 | EDITOR
4077 | Ronald Murias | 203 | 2 | 8.4.2.1 | 68 |  | T | Y | 68 |  | 8.4.2.1 |  | J | Yongho Seok | 11-14/934r0 |  | I object to the resolution of CID 2474. What exactly was the reason for rejection? | See comment. | Rejected- A comment is that several comment resolutions of the previous WG LB didn’t follow the guideline of comment resolution process. But, this comment is not in scope because the comment is not in the first ballot (approved letter ballot #203). However, in order to improve the draft quality, the task group members listened to the comment resolution tutorial presented by the WG chair. The comment resolution committee will carefully check whether the comment resolution guideline is followed. | EDITOR |  |  |  | N | The resolution resulted in no changes to the document. | 2.1 | 2014-07-21 19:45 | EDITOR
4078 | Ronald Murias | 203 | 2 | 10.3.8 | 223 | 27 | T | Y | 223 | 27 | 10.3.8 |  | J | Yongho Seok | 11-14/934r0 |  | I object to the resolution of CID 2520. Rejection is not clear. There is no discussion section or justification. | See comment. | Rejected- A comment is that several comment resolutions of the previous WG LB didn’t follow the guideline of comment resolution process. But, this comment is not in scope because the comment is not in the first ballot (approved letter ballot #203). However, in order to improve the draft quality, the task group members listened to the comment resolution tutorial presented by the WG chair. The comment resolution committee will carefully check whether the comment resolution guideline is followed. | EDITOR |  |  |  | N | The resolution resulted in no changes to the document. | 2.1 | 2014-07-21 19:45 | EDITOR
4079 | Ronald Murias | 203 | 2 | 9.47 |  |  | T | Y |  |  | 9.47 |  | J | Yongho Seok | 11-14/934r0 |  | I object to the resolution of CID 2528. What exactly was the revision? | See comment. | Rejected- A comment is that several comment resolutions of the previous WG LB didn’t follow the guideline of comment resolution process. But, this comment is not in scope because the comment is not in the first ballot (approved letter ballot #203). However, in order to improve the draft quality, the task group members listened to the comment resolution tutorial presented by the WG chair. The comment resolution committee will carefully check whether the comment resolution guideline is followed. | EDITOR |  |  |  | N | The resolution resulted in no changes to the document. | 2.1 | 2014-07-21 19:45 | EDITOR
4080 | Ronald Murias | 203 | 2 | 10.47 |  |  | T | Y |  |  | 10.47 |  |  | Liwen Chu |  |  | I object to the resolution of CID 2531. resolution refers to non-existent Annex B material on 11ah Rev 2 | See comment. |  | MAC | [6 empty] | 2014-07-12 13:17 | MAC
4081 | Ronald Murias | 203 | 2 | 4.16 | 5 | 35 | T | Y | 5 | 35 | 4.16 |  | J | Yongho Seok | 11-14/934r0 |  | I object to the resolution of CID 2613. What exactly was the revision? | See comment. | Rejected- A comment is that several comment resolutions of the previous WG LB didn’t follow the guideline of comment resolution process. But, this comment is not in scope because the comment is not in the first ballot (approved letter ballot #203). However, in order to improve the draft quality, the task group members listened to the comment resolution tutorial presented by the WG chair. The comment resolution committee will carefully check whether the comment resolution guideline is followed. | EDITOR |  |  |  | N | The resolution resulted in no changes to the document. | 2.1 | 2014-07-21 19:45 | EDITOR
4082 | Ronald Murias | 203 | 2 | 4.16 | 5 | 35 | T | Y | 5 | 35 | 4.16 |  | J | Yongho Seok | 11-14/934r0 |  | I object to the resolution of CID 2614. What exactly was the revision? | See comment. | Rejected- A comment is that several comment resolutions of the previous WG LB didn’t follow the guideline of comment resolution process. But, this comment is not in scope because the comment is not in the first ballot (approved letter ballot #203). However, in order to improve the draft quality, the task group members listened to the comment resolution tutorial presented by the WG chair. The comment resolution committee will carefully check whether the comment resolution guideline is followed. | EDITOR |  |  |  | N | The resolution resulted in no changes to the document. | 2.1 | 2014-07-21 19:45 | EDITOR
4083 | Ronald Murias | 203 | 2 | 4.16 | 5 | 42 | T | Y | 5 | 42 | 4.16 |  | J | Yongho Seok | 11-14/934r0 |  | I object to the resolution of CID 2696. What exactly was the reason for rejection? | See comment. | Rejected- A comment is that several comment resolutions of the previous WG LB didn’t follow the guideline of comment resolution process. But, this comment is not in scope because the comment is not in the first ballot (approved letter ballot #203). However, in order to improve the draft quality, the task group members listened to the comment resolution tutorial presented by the WG chair. The comment resolution committee will carefully check whether the comment resolution guideline is followed. | EDITOR |  |  |  | N | The resolution resulted in no changes to the document. | 2.1 | 2014-07-21 19:45 | EDITOR
4084 | Ronald Murias | 203 | 2 | 4.16 | 5 | 44 | T | Y | 5 | 44 | 4.16 |  | J | Yongho Seok | 11-14/934r0 |  | I object to the resolution of CID 2697. What exactly was the revision? | See comment. | Rejected- A comment is that several comment resolutions of the previous WG LB didn’t follow the guideline of comment resolution process. But, this comment is not in scope because the comment is not in the first ballot (approved letter ballot #203). However, in order to improve the draft quality, the task group members listened to the comment resolution tutorial presented by the WG chair. The comment resolution committee will carefully check whether the comment resolution guideline is followed. | EDITOR |  |  |  | N | The resolution resulted in no changes to the document. | 2.1 | 2014-07-21 19:45 | EDITOR
4085 | Ronald Murias | 203 | 2 | 4.16 | 5 | 54 | T | Y | 5 | 54 | 4.16 |  | J | Yongho Seok | 11-14/934r0 |  | I object to the resolution of CID 2698. What exactly was the revision? | See comment. | Rejected- A comment is that several comment resolutions of the previous WG LB didn’t follow the guideline of comment resolution process. But, this comment is not in scope because the comment is not in the first ballot (approved letter ballot #203). However, in order to improve the draft quality, the task group members listened to the comment resolution tutorial presented by the WG chair. The comment resolution committee will carefully check whether the comment resolution guideline is followed. | EDITOR |  |  |  | N | The resolution resulted in no changes to the document. | 2.1 | 2014-07-21 19:45 | EDITOR
4086 | Ronald Murias | 203 | 2 | 9.20.5.4 | 174 | 10 | T | Y | 174 | 10 | 9.20.5.4 |  | J | Yongho Seok | 11-14/934r0 |  | I object to the resolution of CID 2750. The resolution to CID 2267 claims it is a duplicate of CID 2750, CID 2751 2750 says its resolved by CID 1492, but has a contribution associated with it, 14/0234r2. In 14/0234r2, the resolution refers to CID 1492 as in the database. 1492 is agreed: remove paragraph or move it to 9.20.5.6. Which was done? 2751 is revised according to "11-13/XXXXr0" under the heading CID 2751, invalid document number In the database, 14/0019r0 is mentioned. The text in 14/0019 appears to resolve CID 2751. If 2750 and 2751 are duplicates of 2267, why do they have different resolutions? What exactly is the resolution to CID 1492 (referenced by CID 2750? | See comment. | Rejected- A comment is that several comment resolutions of the previous WG LB didn’t follow the guideline of comment resolution process. But, this comment is not in scope because the comment is not in the first ballot (approved letter ballot #203). However, in order to improve the draft quality, the task group members listened to the comment resolution tutorial presented by the WG chair. The comment resolution committee will carefully check whether the comment resolution guideline is followed. | EDITOR |  |  |  | N | The resolution resulted in no changes to the document. | 2.1 | 2014-07-21 19:45 | EDITOR
4087 | Ronald Murias | 203 | 2 | 9.20.5.6 | 176 | 4 | T | Y | 176 | 4 | 9.20.5.6 |  | J | Yongho Seok | 11-14/934r0 |  | I object to the resolution of CID 2751. The resolution to CID 2267 claims it is a duplicate of CID 2750, CID 2751 2750 says its resolved by CID 1492, but has a contribution associated with it, 14/0234r2. In 14/0234r2, the resolution refers to CID 1492 as in the database. 1492 is agreed: remove paragraph or move it to 9.20.5.6. Which was done? 2751 is revised according to "11-13/XXXXr0" under the heading CID 2751, invalid document number In the database, 14/0019r0 is mentioned. The text in 14/0019 appears to resolve CID 2751. If 2750 and 2751 are duplicates of 2267, why do they have different resolutions? What exactly is the resolution to CID 1492 (referenced by CID 2750? | See comment. | Rejected- A comment is that several comment resolutions of the previous WG LB didn’t follow the guideline of comment resolution process. But, this comment is not in scope because the comment is not in the first ballot (approved letter ballot #203). However, in order to improve the draft quality, the task group members listened to the comment resolution tutorial presented by the WG chair. The comment resolution committee will carefully check whether the comment resolution guideline is followed. | EDITOR |  |  |  | N | The resolution resulted in no changes to the document. | 2.1 | 2014-07-21 19:45 | EDITOR
4088 | Ronald Murias | 203 | 2 | 8.4.2.1 | 68 | 30 | T | Y | 68 | 30 | 8.4.2.1 |  | J | Yongho Seok | 11-14/934r0 |  | I object to the resolution of CID 2788. What exactly was the reason for rejection? | See comment. | Rejected- A comment is that several comment resolutions of the previous WG LB didn’t follow the guideline of comment resolution process. But, this comment is not in scope because the comment is not in the first ballot (approved letter ballot #203). However, in order to improve the draft quality, the task group members listened to the comment resolution tutorial presented by the WG chair. The comment resolution committee will carefully check whether the comment resolution guideline is followed. | EDITOR |  |  |  | N | The resolution resulted in no changes to the document. | 2.1 | 2014-07-21 19:45 | EDITOR
4089 | Ronald Murias | 203 | 2 | 8.4.2.1 | 68 | 46 | T | Y | 68 | 46 | 8.4.2.1 |  | J | Yongho Seok | 11-14/934r0 |  | I object to the resolution of CID 2789. What exactly was the reason for rejection? | See comment. | Rejected- A comment is that several comment resolutions of the previous WG LB didn’t follow the guideline of comment resolution process. But, this comment is not in scope because the comment is not in the first ballot (approved letter ballot #203). However, in order to improve the draft quality, the task group members listened to the comment resolution tutorial presented by the WG chair. The comment resolution committee will carefully check whether the comment resolution guideline is followed. | EDITOR |  |  |  | N | The resolution resulted in no changes to the document. | 2.1 | 2014-07-21 19:45 | EDITOR
4090 | Ronald Murias | 203 | 2 | 9.48.2 | 206 | 52 | T | Y | 206 | 52 | 9.48.2 |  | J | Yongho Seok | 11-14/934r0 |  | I object to the resolution of CID 2791. It is not clear how this is not a "real issue". The rejection should address the concerns of the commenter or resolove the issue. | See comment. | Rejected- A comment is that several comment resolutions of the previous WG LB didn’t follow the guideline of comment resolution process. But, this comment is not in scope because the comment is not in the first ballot (approved letter ballot #203). However, in order to improve the draft quality, the task group members listened to the comment resolution tutorial presented by the WG chair. The comment resolution committee will carefully check whether the comment resolution guideline is followed. | EDITOR |  |  |  | N | The resolution resulted in no changes to the document. | 2.1 | 2014-07-21 19:45 | EDITOR
4091 | Ronald Murias | 203 | 2 | 8.4.1.47.1 | 64 | 24 | T | Y | 64 | 24 | 8.4.1.47.1 |  | J | Yongho Seok | 11-14/934r0 |  | I object to the resolution of CID 2793. I object to the resolution of CID 2793. What exactly was the reason for rejection? | See comment. | Rejected- A comment is that several comment resolutions of the previous WG LB didn’t follow the guideline of comment resolution process. But, this comment is not in scope because the comment is not in the first ballot (approved letter ballot #203). However, in order to improve the draft quality, the task group members listened to the comment resolution tutorial presented by the WG chair. The comment resolution committee will carefully check whether the comment resolution guideline is followed. | EDITOR |  |  |  | N | The resolution resulted in no changes to the document. | 2.1 | 2014-07-21 19:45 | EDITOR
4092 | Ronald Murias | 203 | 2 | 24.3.10.1 | 325 | 60 | T | Y | 325 | 60 | 24.3.10.1 |  | J | Yongho Seok | 11-14/934r0 |  | I object to the resolution of CID 2794. While the spec is not responsible for explanations, I find this resolution unhelpful and it would be more appropriate to address the commenter's concerns or at least refer the commenter to contributions which may have address the concerns in the comment. | See comment. | Rejected- A comment is that several comment resolutions of the previous WG LB didn’t follow the guideline of comment resolution process. But, this comment is not in scope because the comment is not in the first ballot (approved letter ballot #203). However, in order to improve the draft quality, the task group members listened to the comment resolution tutorial presented by the WG chair. The comment resolution committee will carefully check whether the comment resolution guideline is followed. | EDITOR |  |  |  | N | The resolution resulted in no changes to the document. | 2.1 | 2014-07-21 19:45 | EDITOR
4093 | Ronald Murias | 203 | 2 | 9.47.1 | 196 | 26 | T | Y | 196 | 26 | 9.47.1 |  | J | Yongho Seok | 11-14/934r0 |  | I object to the resolution of CID 2920. What exactly was the reason for rejection? | See comment. | Rejected- A comment is that several comment resolutions of the previous WG LB didn’t follow the guideline of comment resolution process. But, this comment is not in scope because the comment is not in the first ballot (approved letter ballot #203). However, in order to improve the draft quality, the task group members listened to the comment resolution tutorial presented by the WG chair. The comment resolution committee will carefully check whether the comment resolution guideline is followed. | EDITOR |  |  |  | N | The resolution resulted in no changes to the document. | 2.1 | 2014-07-21 19:45 | EDITOR
4094 | Ronald Murias | 203 | 2 | 9.47.4 | 198 | 47 | T | Y | 198 | 47 | 9.47.4 |  | J | Yongho Seok | 11-14/934r0 |  | I object to the resolution of CID 2921. What exactly was the reason for rejection? | See comment. | Rejected- A comment is that several comment resolutions of the previous WG LB didn’t follow the guideline of comment resolution process. But, this comment is not in scope because the comment is not in the first ballot (approved letter ballot #203). However, in order to improve the draft quality, the task group members listened to the comment resolution tutorial presented by the WG chair. The comment resolution committee will carefully check whether the comment resolution guideline is followed. | EDITOR |  |  |  | N | The resolution resulted in no changes to the document. | 2.1 | 2014-07-21 19:45 | EDITOR
4095 | Ronald Murias | 203 | 2 | 8.4.2.1 | 67 | 58 | T | Y | 67 | 58 | 8.4.2.1 |  | J | Yongho Seok | 11-14/934r0 |  | I object to the resolution of CID 2953. What exactly was the reason for rejection? | See comment. | Rejected- A comment is that several comment resolutions of the previous WG LB didn’t follow the guideline of comment resolution process. But, this comment is not in scope because the comment is not in the first ballot (approved letter ballot #203). However, in order to improve the draft quality, the task group members listened to the comment resolution tutorial presented by the WG chair. The comment resolution committee will carefully check whether the comment resolution guideline is followed. | EDITOR |  |  |  | N | The resolution resulted in no changes to the document. | 2.1 | 2014-07-21 19:45 | EDITOR
4096 | Ronald Murias | 203 | 2 | 4.16 | 5 | 40 | T | Y | 5 | 40 | 4.16 |  | J | Yongho Seok | 11-14/934r0 |  | I object to the resolution of CID 2973. What exactly was the revision? | See comment. | Rejected- A comment is that several comment resolutions of the previous WG LB didn’t follow the guideline of comment resolution process. But, this comment is not in scope because the comment is not in the first ballot (approved letter ballot #203). However, in order to improve the draft quality, the task group members listened to the comment resolution tutorial presented by the WG chair. The comment resolution committee will carefully check whether the comment resolution guideline is followed. | EDITOR |  |  |  | N | The resolution resulted in no changes to the document. | 2.1 | 2014-07-21 19:45 | EDITOR
4097 | Ronald Murias | 203 | 2 | 4.16 | 5 | 42 | T | Y | 5 | 42 | 4.16 |  | J | Yongho Seok | 11-14/934r0 |  | I object to the resolution of CID 2974. What exactly was the reason for rejection? | See comment. | Rejected- A comment is that several comment resolutions of the previous WG LB didn’t follow the guideline of comment resolution process. But, this comment is not in scope because the comment is not in the first ballot (approved letter ballot #203). However, in order to improve the draft quality, the task group members listened to the comment resolution tutorial presented by the WG chair. The comment resolution committee will carefully check whether the comment resolution guideline is followed. | EDITOR |  |  |  | N | The resolution resulted in no changes to the document. | 2.1 | 2014-07-21 19:45 | EDITOR
4098 | Ronald Murias | 203 | 2 | 4.16 | 5 | 47 | T | Y | 5 | 47 | 4.16 |  | J | Yongho Seok | 11-14/934r0 |  | I object to the resolution of CID 2975. What exactly was the reason for rejection? | See comment. | Rejected- A comment is that several comment resolutions of the previous WG LB didn’t follow the guideline of comment resolution process. But, this comment is not in scope because the comment is not in the first ballot (approved letter ballot #203). However, in order to improve the draft quality, the task group members listened to the comment resolution tutorial presented by the WG chair. The comment resolution committee will carefully check whether the comment resolution guideline is followed. | EDITOR |  |  |  | N | The resolution resulted in no changes to the document. | 2.1 | 2014-07-21 19:45 | EDITOR
4099 | Ronald Murias | 203 | 2 | 4.16 | 5 | 51 | T | Y | 5 | 51 | 4.16 |  | J | Yongho Seok | 11-14/934r0 |  | I object to the resolution of CID 2976. What exactly was the reason for rejection? | See comment. | Rejected- A comment is that several comment resolutions of the previous WG LB didn’t follow the guideline of comment resolution process. But, this comment is not in scope because the comment is not in the first ballot (approved letter ballot #203). However, in order to improve the draft quality, the task group members listened to the comment resolution tutorial presented by the WG chair. The comment resolution committee will carefully check whether the comment resolution guideline is followed. | EDITOR |  |  |  | N | The resolution resulted in no changes to the document. | 2.1 | 2014-07-21 19:45 | EDITOR
4100 | Shusaku Shimada | 203 | 2 | 9.49.3 | 306 | 26 | T | N | 306 | 26 | 9.49.3 |  |  | Alfred Asterjadhi |  |  | Even in case of short frame, A3 may exist. | Change "If the frame is Short frame then Address 3 is not present" to "If the frame is Short frame then Adress 3 may not be present". |  | MAC | [6 empty] | 2014-07-10 14:48 | MAC
4101 | Shusaku Shimada | 203 | 2 | 9.49.3 | 306 | 7 | T | N | 306 | 7 | 9.49.3 |  |  | Alfred Asterjadhi |  |  | A local LLC sublayer is not neccesarily involved for 11ah relay. | Chnage to "MSDUs received from relaying entity above MAC SAP of a relay-STA which are not destined for the relay-STA are forwarded via the WM to the AP....." |  | MAC | [6 empty] | 2014-07-10 14:48 | MAC
4102 | Shusaku Shimada | 203 | 2 | 3.2 | 5 | 40 | T | N | 5 | 40 | 3.2 |  |  | Yongho Seok |  |  | Append the difinition of "sub-channel" and/or "sub channel" and/or "subchannel". | Unify the "sub-channel" and the "sub channel" and "subchannel" as a "sub channel" and difine as, "A sub channel is a part of the operating channel in which beacons are transmitted or a unit channel in which SST(selective sub channel transmission) STAs may transmit." |  | MAC | [6 empty] | 2014-08-05 01:12 | MAC
4103 | Shusaku Shimada | 203 | 2 | 8.3.3.2 | 87 | 46 | T | N | 87 | 46 | 8.3.3.2 |  |  | Liwen Chu |  |  | The order of information of "SST" and "SST operation" in beacon frame body should be consecutive. | In Table 8-27, the Order of SST operation element should be "73" rather than "81" and re-order the pertaining "Order" of sub-sequent numbers. |  | MAC | [6 empty] | 2014-07-10 14:05 | MAC
4104 | Shusaku Shimada | 203 | 2 | 8.4.2.30 | 116 | 60 | E | N | 116 | 60 | 8.4.2.30 |  | A | Alfred Asterjadhi | 11-14/0906r2 |  | Typo B4B4 in Table 8-138b | Correct to B5B4. | ACCEPTED (EDITOR: 2014-07-21 17:09:36Z) | EDITOR |  |  |  | I | EDITOR: 2014-07-21 22:09:36Z | 2.1 | 2014-07-21 22:10 | EDITOR
4105 | Shusaku Shimada | 203 | 2 | 8.4.2.170a | 125 | 27 | T | N | 125 | 27 | 8.4.2.170a |  |  | Yuan Zhou |  |  | As the term "Simplex RAW" is meaning "not Duplex" implicitly, so change the naming of this RAW dsicription. | In Table 8-240b and many other places, substitute "Simplex RAW" with "Auxiliary RAW" or "Miscillaneous RAW". |  | MAC | [6 empty] | 2014-07-10 14:55 | MAC
4106 | Shusaku Shimada | 203 | 2 | 8.4.2.30 | 115 | 24 | T | N | 115 | 24 | 8.4.2.30 |  |  | Matthew Fischer |  |  | Define the trafic type and clarify the usage of "down PV1 MPDU", "non-down PV1 MPDU" and "rest of PV1 MPDU". | Define and clarify as in comment with regard to the Classifier Type 7,8 and 9, in Table 8-138 and subsequent explanations. For example, for relaying. |  | MAC | [6 empty] | 2014-07-14 19:57 | MAC
4107 | Shusaku Shimada | 203 | 2 | 8.4.2.170a | 124 | 59 | T | N | 124 | 59 | 8.4.2.170a |  |  | Yuan Zhou |  |  | Clarify the "Bit 0" and "Bit 1" means "B6" and "B7" respectively. | Describe like as "Bit 0 (B6)" and "Bit1 (B7)". |  | MAC | [6 empty] | 2014-07-10 14:55 | MAC
4108 | Shusaku Shimada | 203 | 2 | 8.4.2.170x | 172 | 60 | T | N | 172 | 60 | 8.4.2.170x | [5 empty] | The term "PCO" is confusing with Phased Coexistence Operation. | Substitute "PCO" with "OPC (Offset of Primary channel)". |  | MAC | [6 empty] | 2014-07-08 08:12 | CHAIR
4109 | Shusaku Shimada | 203 | 2 | 8.4.2.170k | 152 | 48 | T | N | 152 | 48 | 8.4.2.170k | [5 empty] | Add the text in term of regulatory limit of maximum transmission width in order to permit utilizing SST globally. | Insert "The maximum operating channel width shall be limitted even if Maximum Transmission Width field, e.g. 2MHz, indicates wider than Channel Width, e.g. 1MHz, specified in S1G Operation Information fields, in order to abide by the rules of each regulatory domain." after "and cannot exceed the BSS operating channel width specified by the AP in a transmitted S1G Opertion element.". |  | MAC | [6 empty] | 2014-07-08 08:12 | CHAIR
4110 | Shusaku Shimada | 203 | 2 | 9.47 | 291 | 20 | T | N | 291 | 20 | 9.47 |  |  | Matthew Fischer |  |  | The terms of "SST width" and "BSS width" in Figure 9-35 are not well defined and misleading. | Discribe using "BSS primary channel width", "enabled SST oeprating channels" and "BSS operating channel width". |  | MAC | [6 empty] | 2014-07-14 19:57 | MAC
4111 | Shusaku Shimada | 203 | 2 | 9.47 | 292 | 42 | T | N | 292 | 42 | 9.47 |  |  | Matthew Fischer |  |  | The amount of time for channel switching operation may be calculatedⁿ@for the non-AP (Receiving) STA, by subtracting the value N*(PIFS+NDPTxTime) from the total RAW duration and deviding the result by N-1 and adding PIFS, as the maximum value. | As in comment. |  | MAC | [6 empty] | 2014-07-14 19:57 | MAC
4112 | Shusaku Shimada | 203 | 2 | 9.49.2 | 304 | 35 | E | N | 304 | 35 | 9.49.2 |  | V | Alfred Asterjadhi | 11-14/0907r1 |  | "Probe Activation Response" should be typo. | "Relay Activation Response" deserves. | REVISED (EDITOR: 2014-07-21 18:37:50Z) - Change "Probe Activation Response frames" with "Relay Activation Response frames" throughout the draft. | EDITOR |  |  |  | I | EDITOR: 2014-07-25 23:58:44Z | 2.1 | 2014-07-25 23:59 | EDITOR
4113 | Shusaku Shimada | 203 | 2 | 4.4.2 | 12 | 1 | T | N | 12 | 1 | 4.4.2 | [5 empty] | For Relay function, one new SS function of MSDU relaying is required independently with IEEE802D MAC sublayer interconnection bridge relay. | After "The SS is as follows: a)....... j) DSE", append the following, "MSDU relaying", or "MSDU relaying to and from (coordinated) Front-haul". |  | MAC | [6 empty] | 2014-07-08 08:12 | CHAIR
4114 | Shusaku Shimada | 203 | 2 | 4.3.12b.2 | 8 | 25 | T | N | 8 | 25 | 4.3.12b.2 |  |  | Alfred Asterjadhi |  |  | In order to distinguish 11ah relay from other existing MAC relaying function, rename simple "Relay" in 11ah. | Rename "Relay" in 11ah to "Coordinated fronthaul relaying", and "Relay-AP" to "Fronthaul-AP", "Relay-STA" to "Fronthaul-STA", respectively. |  | MAC | [6 empty] | 2014-07-10 14:48 | MAC
4115 | Shusaku Shimada | 203 | 2 | 9.49.1 | 303 | 40 | T | N | 303 | 40 | 9.49.1 |  |  | Alfred Asterjadhi |  |  | The function in which 11ah relay is allowing is a fronhaul relaying capability built in and coordinated within MAC layer, rather than an embedded backhaul relaying capability above LLC layer. Hence, an entity for fronthaul relaying above MAC SAP (MSAP) and below LLC is required in parallel to other bridging functions, specifically for a fronthaul (2hop) forwarding. | Change "A Relay is an entiry that logically consists of a relay AP and a relay-STA." to "A Relay is an entiry that logically consists of a relay AP, a relay-STA and a Fronthaul relaying entity below LLC." |  | MAC | [6 empty] | 2014-07-10 14:48 | MAC
4116 | Shusaku Shimada | 203 | 2 | 9.49.5.3 | 309 | 48 | E | N | 309 | 48 | 9.49.5.3 |  | A | Alfred Asterjadhi | 11-14/0907r1 |  | Close the parentheis. | Add ")". | ACCEPTED (EDITOR: 2014-07-21 18:41:18Z) | EDITOR |  |  |  | I | EDITOR: 2014-07-26 00:07:46Z | 2.1 | 2014-07-26 00:08 | EDITOR
4117 | Shusaku Shimada | 203 | 2 | 9.49.5.3 | 309 | 51 | E | N | 309 | 51 | 9.49.5.3 |  | A | Alfred Asterjadhi | 11-14/0907r1 |  | Unnecessary "D=". | Delete "D=". | ACCEPTED (EDITOR: 2014-07-21 18:41:28Z) | EDITOR |  |  |  | I | EDITOR: 2014-07-26 00:07:58Z | 2.1 | 2014-07-26 00:08 | EDITOR
4118 | Shusaku Shimada | 203 | 2 | 9.49.5.3 | 309 | 54 | T | N | 309 | 54 | 9.49.5.3 |  | V | Alfred Asterjadhi | 11-14/966r1 |  | The meaning of "T PPDU" is misleading. | Rename "T PPDU" to "T NDPCTS". | REVISED (MAC: 2014-07-21 08:49:56Z) Agree with the commenter that the terminology can be misleading because in 8.2.5.2 TPPDU refers to the duration of time of the current PPDU. Proposed resolution is to change the name of the variable to TCTS. TGah editor to make changes shown in 11/14/0966r1 under all headings that include CID 4118. | EDITOR |  |  |  | I | EDITOR: 2014-07-21 20:30:28Z | 2.1 | 2014-07-21 20:30 | EDITOR
4119 | Shusaku Shimada | 203 | 2 | 9.49.5 | 308 | 5 | T | N | 308 | 5 | 9.49.5 |  | J | Alfred Asterjadhi | 11-14/966r1 |  | 308 | Modify as "The frames transmitted over the first hop and second hop can be sent at two different MCSs and on two different sub channels. | REJECTED (MAC: 2014-07-21 08:49:15Z) This is an invalid comment and the TGah group could not identify in sufficient detail the proposed change suggested by the commenter. | EDITOR |  |  |  | N | The resolution resulted in no changes to the document. | 2.1 | 2014-07-21 20:30 | EDITOR
4120 | Shusaku Shimada | 203 | 2 | 9.49.5.3 | 309 | 42 | T | N | 309 | 42 | 9.49.5.3 |  | J | Alfred Asterjadhi | 11-14/966r1 |  | The relay-shared TXOP protection mechanism should work under RAW and TWT. | Modify as "An S1G STA that ..... in exchange within DCF." | REJECTED (MAC: 2014-07-21 08:49:42Z) The commenter suggest changing “under EDCA” with “within DCF” in order to allow the TXOP protection for RAWs and TWT as well. However, please note that this is not necessary because an S1G STA is a QoS STA (see 9.21.2.1) and as such uses EDCA to access the channel rather than pure DCF (including within TWT and RAW). | EDITOR |  |  |  | N | The resolution resulted in no changes to the document. | 2.1 | 2014-07-21 20:30 | EDITOR
4121 | Stefan Aust | 203 | 2 | D.2.2 | 543 | 12 | T | Y | 543 | 12 | D.2.2 |  |  | Jianhan Liu |  |  | Misleading transmit power levels information for Chinese channelization. 614-787 is listed with 5 e.r.p, but 779-787 is listed with 10 e.r.p | If frequency bands are separated due to a different e.r.p be concise. The Japanese has a similar pattern. |  | PHY | [6 empty] | 2014-07-10 13:15 | PHY
4122 | Stefan Aust | 203 | 2 | D2.2 | 543 | 13 | T | Y | 543 | 13 | D2.2 |  |  | Jianhan Liu |  |  | Misleading transmit power levels information for the Japanese channelization. 1, 20 and 250 mW are listed to be allowed in 915.9-929.7. This is is not correct. | Be concise as for the Chinese channelization. Separate the spectrum bands and the e.r.p value. 250mW is not allowed in 915.9-929.7. |  | PHY | [6 empty] | 2014-07-10 13:15 | PHY
4123 | Stefan Aust | 203 | 2 | 9.3.2.9 | 230 | 19 | T | Y | 230 | 19 | 9.3.2.9 |  |  | Alfred Asterjadhi |  |  | Ack frame generation is refered to Annex G. However, Annex G is not included in the document | Correct the reference to Annex G |  | MAC | [6 empty] | 2014-07-10 14:48 | MAC
4124 | Stefan Aust | 203 | 2 | B.4.4.2 | 488 | 46 | T | Y | 488 | 46 | B.4.4.2 |  |  | Kenichi Mori |  |  | MAC frame support is refered to Annex J. However, Annex J is not inlcuded in the document. | Correct the reference to Annex J |  | MAC | [6 empty] | 2014-07-10 21:16 | GEN
4125 | Stefan Aust | 203 | 2 | 8.4.2.170a | 123 | 58 | T | Y | 123 | 58 | 8.4.2.170a |  |  | Yuan Zhou |  |  | multiple groups of STs can be within one or multiple RAWs. What is a multiple RAW and how it can be accessed remains unclear. | A definition is required for a single and multiple RAWs |  | MAC | [6 empty] | 2014-07-10 14:55 | MAC
4126 | Stephen Mccann | 203 | 2 | 4.3.12b.2.1 | 8 | 37 | T | Y | 8 | 37 | 4.3.12b.2.1 |  |  | Alfred Asterjadhi |  |  | The base standard defines an AP as a STA. Hence the term "relay-STA" could be confused with a "relay-AP". It would be clearer if the term "relay non-AP STA" is used to indicate a client device. | Change text from "A relay-STA is a non-AP STA..." to "A relay-non-AP STA is a non-AP STA...". Make corresponding changes through the draft. |  | MAC | [6 empty] | 2014-07-10 14:48 | MAC
4127 | Stephen Mccann | 203 | 2 | 4.3.12b.2.1 | 9 | 26 | T | Y | 9 | 26 | 4.3.12b.2.1 |  |  | Alfred Asterjadhi |  |  | Which type of AP is this line discussing? It is not clear. I think it should be a "relay-AP". | Change text from "Frames are relayed from the AP to its..." to "Frames are relayed from the relay-AP to its..." |  | MAC | [6 empty] | 2014-07-10 14:48 | MAC
4128 | Stephen Mccann | 203 | 2 | 9.49.1 | 304 | 3 | E | N | 304 | 3 | 9.49.1 |  | V | Alfred Asterjadhi | 11-14/0907r1 |  | Figures 9-43 and 4-7a (P9L3) appear to be identical. | Delete Figure 9-43 and use a reference to Figure 4-7a instead. | REVISED (EDITOR: 2014-07-21 18:51:06Z) - Agree with the commenter. Actually also the paragraph that describes the example is identical to the paragraph in P8L53. Proposed resolution is to remove this redundancy pointing to the subclause 4.3.12b.2 for an example. Replace the third paragraph of subclause 9.49.1 with: "For an example of a relay function see 4.3.12b.2 (Relay)." and delete Figure 9-43. | EDITOR |  |  |  | I | EDITOR: 2014-07-26 00:01:43Z | 2.1 | 2014-07-26 00:02 | EDITOR
4129 | Stephen Mccann | 203 | 2 | 9.48.4 | 298 | 7 | E | N | 298 | 7 | 9.48.4 |  | A | Alfred Asterjadhi | 11-14/0907r1 |  | Figure 9-37 has some colour features. These should be changed to black and white to ease printing of the amendment. | Edit the figure (and others) so they can be printed in black and white. | ACCEPTED (EDITOR: 2014-07-21 18:37:36Z) | EDITOR |  |  |  | IR | EDITOR: 2014-07-28 18:22:44Z -- Reviewers please check the consitency of the new figures. | 2.1 | 2014-07-28 18:23 | EDITOR
4130 | Stephen Mccann | 203 | 2 | 8.2.4.1.1 | 70 | 35 | E | N | 70 | 35 | 8.2.4.1.1 | [5 empty] | Regarding the title of this Figure 8-3a, "Frame Control field in S1G Control frames when Subtype is not equal to <ANA> and not equal to 10", I think the logic is not correct. The word OR should be used. | Change the title of Figure 8-3a from "Figure 8-3a--Frame Control field in S1G Control frames when Subtype is not equal to <ANA> and not equal to 10" to "Figure 8-3a--Frame Control field in S1G Control frames when Subtype is not equal to <ANA> or not equal to 10". Some corresponding changes to the text are also necessary. |  | MAC | [6 empty] | 2014-07-12 13:30 | MAC
4131 | Stephen Mccann | 203 | 2 | 8.3.4.2 | 94 | 28 | T | Y | 94 | 28 | 8.3.4.2 |  |  | Alfred Asterjadhi |  |  | Is the "sleep mode" in this sentence referring to WNM-Sleep Mode or mesh sleep mode (see P73L30)? The sentence does not currently make sense, as it appears to be using a mesh term | Please clarify the use of the term "sleep mode" or delete it. |  | MAC | [6 empty] | 2014-07-10 14:48 | MAC
4132 | Stephen Mccann | 203 | 2 | 8.3.4.2 | 94 | 28 | T | Y | 94 | 28 | 8.3.4.2 |  |  | Alfred Asterjadhi |  |  | There are several uses of the word "sleep" in this document, for example: "mesh sleep" P73L30, "sleep" P94L28, "WNM-sleep" P122L47, "paging sleep" P141L50, "TWT sleep" P273L20. I suspect that these are not all the same time of sleep. | Please can qualifiers be added to every occurance of the word sleep in this document to clarify which type of sleep is being referred to. |  | MAC | [6 empty] | 2014-07-10 14:48 | MAC
4133 | Stephen Mccann | 203 | 2 | 10.2.2.9 | 326 | 22 | T | Y | 326 | 22 | 10.2.2.9 |  |  | Kaiying Lv |  |  | Withihn this sentence "e) An S1G STA may enter the sleep state after receiving...", what is the slleep state referring to. Is the doze state? | Change the text from "e) An S1G STA may enter the sleep state after receiving..." to "e) An S1G STA may enter the doze state after receiving...". Check for similar occurances in the rest of the document. |  | MAC | [6 empty] | 2014-07-12 13:06 | MAC
4134 | Sudhir Srinivasa | 203 | 2 | 8.4.2.170j.2 | 142 | 27 | T | Y | 142 | 27 | 8.4.2.170j.2 |  |  | Alfred Asterjadhi |  |  | If BSS operating BW is 2MHz or higher, there is not much advantage to implement short MAC header and NDP ACK/BA provisions. These features should be made optional, through the capability fields. | Include separate capability fields to make the following features optional for BSSs that operate in >= 2MHz modes: 1. Short MAC header 2. NDP ACK, BA, CTS and Probe Request |  | MAC | [6 empty] | 2014-07-10 14:48 | MAC
4135 | Sudhir Srinivasa | 203 | 2 | 24.3.17.5.4 | 456 | 22 | T | Y | 456 | 22 | 24.3.17.5.4 |  |  | Eugene Baik |  |  | For devices operating in Type 1 channels, the PHY shall issue a PHY-CCA.indication(BUSY, {primary2}) if the conditions for issuing PHY-CCA.indication(BUSY, {primary1}) are not present and one of the following conditions is met in an otherwise idle 2 MHz, 4 MHz, 8 MHz, or 16 MHz operating channel width: "An S1G_1M PPDU detected in the non-Primary 1 MHz portion of the Primary 2 MHz channel at or above -89dBm with >90% probability within a period of aCCAMidTime (see 24.4.4 (PHY characteristics))." This rule seems to selectively benefit 1MHz OBSSs in the secondary 1MHz, while those 1MHz OBSSs in the secondary 2/4/8MHz channels are not protected (or less protected). Same issue with Type2 channels in the following paragraph. | Change this to "A S1G PPDU detected in the primary 2 MHz channel at or above -86dBm with >90% probability within a period of aCCAMidTime (see 24.4.4 (PHY characteristics))." Similar changes for following Type-2 paragraph. |  | PHY | [6 empty] | 2014-07-10 14:51 | PHY
4136 | Tom Kolze | 203 | 2 | 3.2 | 3 | 28 | T | Y | 3 | 28 | 3.2 |  |  | Yongho Seok |  |  | wrong word | change "whereby" to "wherein" |  | MAC | [6 empty] | 2014-08-05 01:12 | MAC
4137 | Tom Kolze | 203 | 2 | 3.2 | 3 | 58 | T | Y | 3 | 58 | 3.2 |  |  | Yongho Seok |  |  | several items are listed followed by a qualifier - it is not clear if the qualifier applies to all items in the list or only the last one | IS: "A 2 MHz S1G non-duplicate PPDU, S1G 1 MHz duplicate PPDU (TXVECTOR parameter CH_BANDWIDTH equal to CBW2)". SHOULD BE: "A 2 MHz S1G non-duplicate PPDU or an S1G 1 MHz duplicate PPDU, with (TXVECTOR parameter CH_BANDWIDTH equal to CBW2)". |  | MAC | [6 empty] | 2014-08-05 01:12 | MAC
4138 | Tom Kolze | 203 | 2 | 9.48.4 | 296 | 48 | T | Y | 296 | 48 | 9.48.4 |  |  | James Wang |  |  | delete undefined term | delete the term "protected duration" from this section |  | MAC | [6 empty] | 2014-07-10 13:21 | MAC
4139 | Tom Kolze | 203 | 2 | 9.3.2.4 | 224 | 50 | T | Y | 224 | 50 | 9.3.2.4 |  | A | Alfred Asterjadhi | 11-14/964r0 |  | redundant material | delete paragraph | ACCEPTED (MAC: 2014-07-21 10:05:41Z) | EDITOR |  |  |  | I | EDITOR: 2014-07-21 20:10:29Z | 2.1 | 2014-07-21 20:10 | EDITOR
4140 | Yakun Sun | 203 | 2 | 8.4.2.170j.2 | 142 | 19 | T | Y | 142 | 19 | 8.4.2.170j.2 |  |  | Alfred Asterjadhi |  |  | If a device supports wider bandwidth, then typically 1MHz BW is only used for range extension. For such a scenario, it is unlikely to use high rates in 1MHz BW. | Make high MCS's optional for a wider BW device, and allow it to disable the high MCS's. At the same time, high MCSs can still be enabled for wider BW. In order of doing so, a MCS map for 1MHz can be defined. |  | MAC | [6 empty] | 2014-07-10 14:48 | MAC
4141 | Yakun Sun | 203 | 2 | 8.8.3.1 | 192 | 54 | T | Y | 192 | 54 | 8.8.3.1 |  |  | Alfred Asterjadhi |  |  | Short data frame with 2 MAC addresses is not necessary since the improvement is minimal and the purpose can always be achieved by using MAC address and AID. | Delete the short frame with 2 MAC addresses. |  | MAC | [6 empty] | 2014-07-10 14:48 | MAC
4142 | Yakun Sun | 203 | 2 | B.4.4.2 | 505 | 18 | T | Y | 505 | 18 | B.4.4.2 |  |  | Kenichi Mori |  |  | If a BSS operates at a wide BW (>=2MHz), the benefit of using a NDP probe request frame over a normal probe request frame is minimal. | Make NDP probe request optional if a wider BW (>=2MHz) is used, and allow a STA to indicate if NDP probe request is supported. |  | MAC | [6 empty] | 2014-07-10 21:16 | GEN
4143 | Yan Zhang | 203 | 2 | B.4.4.2 | 493 | 27 | T | Y | 493 | 27 | B.4.4.2 |  |  | Kenichi Mori |  |  | The feature of short frames reception should be set as optional when BSS operation bandwidth is wider than 2MHz he gain of replacing normal frames with short frames is smaller than BSS operation bandwidth is 1MHz. | Short frames reception should be optional because the gain of replacing normal frames with short frames is smaller when BSS operation bandwidth is wider than 2MHz |  | MAC | [6 empty] | 2014-07-10 21:16 | GEN
4144 | Yan Zhang | 203 | 2 | 9.3.2.9 | 231 | 18 | T | Y | 231 | 18 | 9.3.2.9 |  |  | Alfred Asterjadhi |  |  | The gain of using normal Ack frames over NDP Ack frames decreases when operation bandwidth is wider than 2MHz. Hence supporting NDP ACK frame should be an optional feature. STAs operating in bandwidth wider than 2MHz BSS are required to indicate if this feature can be supported or not. | As proposed in Comment |  | MAC | [6 empty] | 2014-07-10 14:48 | MAC
4145 | Yan Zhang | 203 | 2 | 8.4.2.170 | 151 | 5 | T | Y | 151 | 5 | 8.4.2.170 |  |  | Jianhan Liu |  |  | The purpose of deploying wider bandwidth devices at 1MHz mode is for range extension. Hence only low MCSs up to MCS10 are needed at 1MHz mode since higher QAM mostly likely will be overlap with the rates operating at 2MHz. | Only lower MCSs are needed for wider bandwidth devices operating at 1MHz. Higher MCSs are supported only when devices operate at wider bandwidth with the same Nss. Therefore, a separate Tx/Rx MCS map should be defined for 1MHz. |  | MAC | [6 empty] | 2014-07-10 13:10 | MAC
4146 | Yan Zhang | 203 | 2 | 24.3.17.5.4 | 456 | 22 | T | Y | 456 | 22 | 24.3.17.5.4 |  |  | Eugene Baik |  |  | Defining mid-packet detection CCA level for secondary 1MHz channel when operated in Type-1 bands is unnecessary if a device is operated in wider than 2MHz bandwith. This feature significantly increases the implementation complexity without much benefit, even for the 1MHz OBSSs. It only benefits for the 1MHz OBSS located at secondary 1MHz channel. The protection is much weaker for all 1MHz OBSSs located at its secondary 2MHz, secondary 4MHz and secondary 8MHz channels since they have much less CCA sensitivity over a much wider bandwidth. Defining mid-packet CCA detection level of primary 2MHz as -86dBm is sufficent as it still covers a stand-alone secondary 1MHz signal of -86dBm, or -89dBm if it is part of a 1MHz duple packet. This also applies for Type-2 bands in next paragraph, and Type-2 bands for 8/16MHz intended transmissions in the next sub-clause. | "An ongoing S1G PPDU detected in the Primary 2 MHz channel at or above -86dBm with >90% probability within a period of aCCAMidTime (see 24.4.4 (PHY characteristics))." Apply the same for the next paragraph for Type-2 bands with CCA level changed to -83dBm, and also for the next sub-clause on Type 2 intended 8/16MHz transmissions with CCA level changed to -83dBm. |  | PHY | [6 empty] | 2014-07-10 14:51 | PHY
4147 | Yangseok Jeong | 203 | 2 | 8.8.3 | 192 | 23 | E | Y | 192 | 23 | 8.8.3 |  | J | Alfred Asterjadhi | 11-14/0906r2 |  | Whole through this clause, <field> of Frame Control field should be changed into <subfield> of Frame Control field. Eg. The Protocol Version field --> The Protocol Version subfield, The Type field --> The Type subfield, etc.. | as comments | REJECTED (EDITOR: 2014-07-21 17:17:54Z) - The current terminology is inline with REVmc D3.0. For example refer to the use of "Protocol Version field" in 8.2.4.1.2 and so on. | EDITOR |  |  |  | N | The resolution resulted in no changes to the document. | 2.1 | 2014-07-21 22:53 | EDITOR
4148 | Yangseok Jeong | 203 | 2 | 9.45 |  |  | T | Y |  |  | 9.45 | [5 empty] | There is no clean explanation about the exit procedure when BDT procedure has broken in the middle of the burst chain. Eg. Retransmission procedure in both side: If not receiving the expected data frame within ACKTimeout, what does the STA have to do? or BDT closing procedure: Both STAs have to notify to other STAs that medium is now free because the current BDT has been stopped unexpectedly. | as comments |  | MAC | [6 empty] | 2014-07-08 08:12 | CHAIR
4149 | Yangseok Jeong | 203 | 2 | 9.46 |  |  | T | Y |  |  | 9.46 |  |  | Chittabrata Ghosh |  |  | Per this clause, in order to receive unicast data frame from AP, the STA has to wake up twice at a beacon with DTIM count equal to 0 and one of following beacons. If there are buffered data for the other STA within same AID block, but the STA won't wake up and receive the data, our STA has to wake up twice every DTIM period even though there is no buffered data for our STA. If S1G BSS use RPS and RA feature additionally, the STA has to wake up 3 times for receiving unicast data frame!!. When considering most of S1G STA would be a sensor type STA, this feature would be a big drawback in terms of power consumption. If the Page Slice element is not changed dynamically, (I could not find any clue about that), it would be better to give the fixed page slice element to STA when to be associated. With the fixed Page Slice element, STA only has to wake up at beacons with the page slice number assigned to the STA. | as comments |  | MAC | [6 empty] | 2014-07-10 14:32 | MAC
4150 | Yangseok Jeong | 203 | 2 | 9.46.2 | 304 | 35 | E | Y | 304 | 35 | 9.46.2 |  | V | Alfred Asterjadhi | 11-14/0907r1 |  | P304L35: ...<Probe> Activation Response frames... I could not find any definition for the <Probe> Activation Response frame. I guess it should be <Relay> Activation Response frames. | Change Probe Activation Response frames into Relay Activation... | REVISED (EDITOR: 2014-07-21 18:38:55Z) - Change "Probe Activation Response frames" with "Relay Activation Response frames" throughout the draft. | EDITOR |  |  |  | I | EDITOR: 2014-07-26 00:02:17Z | 2.1 | 2014-07-26 00:02 | EDITOR
4151 | Yangseok Jeong | 203 | 2 | 9.49.5 | 307 | 31 | E | Y | 307 | 31 | 9.49.5 |  | V | Alfred Asterjadhi | 11-14/0907r1 |  | P307L31: There are two types of TXOP sharing in the text. <TXOP sharing> and <TXOP Sharing>. Need to use one of them in the whole draft text. | Unify the expression of TXOP sharing in the whole draft text | REVISED (EDITOR: 2014-07-21 18:41:12Z) - Agree with the commenter. Replace "TXOP Sharing" with "TXOP sharing" throughout the draft. | EDITOR |  |  |  | M | EDITOR: 2014-07-26 00:06:18Z- Did not implement the change when TXOP Sharing is part of the name of a field, i.e., TXOP Sharing Implicit Ack Support field in the S1G Capabilities element. | 2.1 | 2014-07-26 00:06 | EDITOR
4152 | Yangseok Jeong | 203 | 2 | 9.49.5 | 307 | 34 | E | Y | 307 | 34 | 9.49.5 | [5 empty] | P307L34: ...field of Short Data... there should be missing a definition of <Short Data>. Is that a variant of Short frame?? | Define Short Data or add description of Short data in the draft text. |  | EDITOR | [6 empty] | 2014-07-08 07:57 | CHAIR
4153 | Yangseok Jeong | 203 | 2 | 9.49.5 | 307 | 34 | E | Y | 307 | 34 | 9.49.5 | [5 empty] | P307L34: Need to change the sentence of "... may set the Relayed Frame <field> in the Frame Control field of Short data <>, the Relayed Frame field in NDP Ack <frames>, and ..." into "...may set the Relayed Frame <subfield> in the Frame Control field of Short data <frame>, the Relayed Frame <subfield in NDP Ack <frame>, and ...". | change <field> into <subfield> in the Frame control field. |  | EDITOR | [6 empty] | 2014-07-08 07:57 | CHAIR
4154 | Yangseok Jeong | 203 | 2 | 9.56 | 313 | 56 | T | Y | 313 | 56 | 9.56 |  |  | Kaiying Lv |  |  | P313L56 and P313L25: The purpose and procedure of Flow suspension/resumption action frame with <broadcast> address in the RA field is not clear. It seems that when used <broadcast> address, whole STAs in the BSS have to suspend/resume to send data frame. But in that case, when considering various traffic/service category (eg. Small length but Jitter sensitive traffic, emergency service traffic or STA...) can be existed within the BSS, we should have a mechanism to control flow according to the characteristics of traffic in detail. | add a mechanism to control flow according to the characteristics of traffic in detail. |  | MAC | [6 empty] | 2014-07-15 00:16 | MAC
4155 | Yangseok Jeong | 203 | 2 | 9.49.5 | 307 |  | T | Y | 307 |  | 9.49.5 |  | J | Alfred Asterjadhi | 11-14/966r1 |  | Downlink TXOP sharing procedure via Relay can not be used in real world at all because most of non-AP STAs would be in doze state(Power Save Mode) when AP triggers downlink TXOP sharing via Relay. In the most of real scenario, Relay will halt the TXOP sharing triggered by AP. If AP initiate a relay-shared TXOP by sending an S1G RTS frame before start TXOP sharing, Relay can not respond with CTS frame because Relay can not relay the following data frame within Duration set in the RTS by AP. I would like to raise two issues here. 1) For useful Downlink TXOP sharing procedure in real world, TGah must have a mechanism to synchronize power state among AP, Relay, and non-AP STA. 2) When Relay determined not to be able to relay following data frame within Duration in RTS, there should be an exit mechanism the protection request procedure. | 1) For useful Downlink TXOP sharing procedure in real world, add a mechanism to synchronize power state among AP, Relay, and non-AP STA. 2) add an exit mechanism the protection request procedure when Relay determined not to be able to relay following data frame within Duration in RTS | REJECTED (MAC: 2014-07-21 08:47:42Z) Proposed resolution for item 1) is the same as for CID 2825 (see 11-14/0560r1) because the comments are very similar in nature. And the proposed resolution for that CID is quoted below: “In a TXOP shared session for downlink transmission it is the Relay’s decision whether to forward the DL BU immediately or wait in a second moment. The AP in this case simply indicates to the Relay that it is allowed to perform TXOP Sharing, but the Relay should choose not to do so if the non-AP STA is in Doze state.” Regarding item 2) note that a Relay that is not able to relay the data within the relay-shared TXOP does not use either implicit Ack or explicit Ack to forward the frame but simply acknowledges the received frame and it can subsequently access the medium within an independent TXOP to transmit the data to the destination. | EDITOR |  |  |  | N | The resolution resulted in no changes to the document. | 2.1 | 2014-07-21 20:28 | EDITOR
4156 | Yasuhiko Inoue | 203 | 2 | 4.3.12b.1 | 7 | 28 | T | Y | 7 | 28 | 4.3.12b.1 |  |  | Zander Lei |  |  | The forth bullet in 4.3.12b.1: "Mandatory support for detection and decode of SIG-A field of the S1G_LONG preamble" I'm confused by this sentence. S1G deveices that supports only 1MHz and 2MHz channel width is not required to support S1G_LONG PPDU. S1G devices supporting >= 4MHz channel width is requred to support S1G_LONG PPDU. I do not think this is a valid requirement for STAs not supporting S1G_LONG PPDU and there should be a condition for this requirement. | Change the sentence as follow. Mandatory support for detection and decode of SIG-A field of the S1G_LONG preamble if >= 4MHz channel width is supported. |  | MAC | [6 empty] | 2014-07-10 15:03 | MAC
4157 | Yasuhiko Inoue | 203 | 2 | 24.1.1 | 351 | 34 | T | Y | 351 | 34 | 24.1.1 |  |  | Mingguang Xu |  |  | "An S1G non-AP STA shall support the following Clause 24 features: - ... - Detect and decode SIG-A field of the S1G_LONG preamble - ..." I'm confused by this sentence. S1G deveices that supports only 1MHz and 2MHz channel width is not required to support S1G_LONG PPDU. S1G devices supporting >= 4MHz channel width is requred to support S1G_LONG PPDU. I do not think this is a valid requirement for STAs not supporting S1G_LONG PPDU and there should be a condition for this requirement. | Change the sentence as follow. - Detection and decode of SIG-A field of the S1G_LONG preamble if >= 4MHz channel width is supported. |  | PHY | [6 empty] | 2014-07-10 14:17 | PHY
4158 | Yasuhiko Inoue | 203 | 2 | 24.1.1 | 351 | 48 | T | Y | 351 | 48 | 24.1.1 |  |  | Mingguang Xu |  |  | An S1G AP shall support the following Clause 24 features: - ... - Detect and decode SIG-A field of the S1G_LONG preamble - ..." I'm confused by this sentence. S1G deveices that supports only 1MHz and 2MHz channel width is not required to support S1G_LONG PPDU. S1G devices supporting >= 4MHz channel width is requred to support S1G_LONG PPDU. I do not think this is a valid requirement for STAs not supporting S1G_LONG PPDU and there should be a condition for this requirement. | Change the sentence as follow. - Detection and decode of SIG-A field of the S1G_LONG preamble if >= 4MHz channel width is supported. |  | PHY | [6 empty] | 2014-07-10 14:17 | PHY
4159 | Yonggang Fang | 203 | 2 | 4.3.12b.2.1 | 8 | 48 | E | Y | 8 | 48 | 4.3.12b.2.1 | [5 empty] | The root AP is a special Relay that inlcudes the relay-AP only. Suggest to clarify this in the text. | add: A non-relay-AP that has relay-STAs associated with it is known as a Root AP. "A Root AP is a special Relay that includes a relay-AP only" .... |  | MAC | [6 empty] | 2014-07-12 13:30 | MAC
4160 | Yonggang Fang | 203 | 2 | 4.3.12b.2.4 | 10 | 1 | T | Y | 10 | 1 | 4.3.12b.2.4 |  |  | Alfred Asterjadhi |  |  | A Relay is a bi-directional packet forwarding. The current text only discribes the relay flow control on the UL direction. It should also consider the DL direction flow control. | Suggest to add a text for the DL relay forwarding flow control. |  | MAC | [6 empty] | 2014-07-10 14:48 | MAC
4161 | Yonggang Fang | 203 | 2 | 6.3.3.3.2 | 19 | 30 | E | N | 19 | 30 | 6.3.3.3.2 |  |  | Yongho Seok |  |  | The relay activation option for IBSS adoption is missing. Need to add. | Add "Do not adopt" in the column of "IBSS adoption" on the "Relay Activation". |  | MAC | [6 empty] | 2014-08-05 01:01 | MAC
4162 | Yonggang Fang | 203 | 2 | 6.3.7.2.2 | 21 | 34 | E | Y | 21 | 34 | 6.3.7.2.2 |  |  | Yongho Seok |  |  | The RelayActivition element shall be used only by the relay capable station. Suggest to clarify in the text. | change "the STA wants" to "the relay capable STA (i.e. dot11RelaySTACapable is true) wants". Please change in other places as well. |  | MAC | [6 empty] | 2014-08-05 01:01 | MAC
4163 | Yonggang Fang | 203 | 2 | 8.6.25.3 | 186 | 61 | E | N | 186 | 61 | 8.6.25.3 | [5 empty] | The RelayActivition response element shall be used only by the relay capable AP. Suggest to clarify in the text | change "The Relay Activation Response frame is used by the STA or AP to confirm ...." to "The Relay Activation Response frame is used by the relay capable AP to confirm ...." |  | MAC | [6 empty] | 2014-07-12 13:32 | MAC
4164 | Yonggang Fang | 203 | 2 | 6.3.3.3.2 | 19 | 19 | T | N | 19 | 19 | 6.3.3.3.2 |  |  | Yongho Seok |  |  | what is the difference between "dot11RelayAPOperation" and "dot11RelaySupport"? Also, the attribute of dot11RelayAPOperation is under control by the attribute of dot11RelaySTAOperation. Suggest to simiply the attributes if they are similar. |  |  | MAC | [6 empty] | 2014-08-05 01:01 | MAC
4165 | Yonggang Fang | 203 | 2 | 9.56 | 314 | 42 | E | N | 314 | 42 | 9.56 |  |  | Kaiying Lv |  |  | Flow control is one of relay operations. Suggest to clearly indicate that the relay operation uses the flow control mechanism described in subclause 9.56. | Add a new sentence such as "The relay operation uses the flow control mechanism described in this subclause to prevent from the overflow condition" |  | MAC | [6 empty] | 2014-07-15 00:16 | MAC
4166 | Yonggang Fang | 203 | 2 | B.4.3 | 488 | 1 | E | N | 488 | 1 | B.4.3 |  | A | Alfred Asterjadhi | 11-14/0907r1 |  | Typo "ITU" | Change "ITU" to "IUT" | ACCEPTED (EDITOR: 2014-07-21 18:49:48Z) | EDITOR |  |  |  | I | EDITOR: 2014-07-26 20:31:20Z | 2.1 | 2014-07-26 20:31 | EDITOR
4167 | Yongho Seok | 203 | 2 | 10.2.2.2 | 323 | 1 | T | N | 323 | 1 | 10.2.2.2 |  |  | Kaiying Lv |  |  | "A STA that is changing from Doze to Awake in order to transmit shall perform CCA until a frame sequence is detected by which it can correctly set its NAV, or until a period of time equal to the ProbeDelay has transpired." The 802.11ah supports the RID mechanism as another virtual carrier sense mechanism because the PV1 frame does not set the NAV. So, the above channel access mechanism of the Power Saving S1G STA have to be based on the RID condition. | Modify the corresponding sentence as the following: "A non-S1G STA that is changing from Doze to Awake in order to transmit shall perform CCA until a frame sequence is detected by which it can correctly set its NAV, or until a period of time equal to the ProbeDelay has transpired. An S1G STA that is changing from Doze to Awake in order to transmit shall perform CCA until a frame sequence is detected by which it can correctly set its RID, or until a period of time equal to the ProbeDelay has transpired." |  | MAC | [6 empty] | 2014-07-12 13:06 | MAC
4168 | Yongho Seok | 203 | 2 | 9.19a | 249 | 36 | T | N | 249 | 36 | 9.19a |  |  | Yongho Seok |  |  | The Multiple BSSID set is supported in the 802.11ah. The BSSID(i) value corresponds to the ith BSSID in the multiple BSSID set (see 8.4.2.45). But, the partial AID equation in 9.19a is not clear on the case of the multiple BSSID set. | Modify the Table 9-9b of the sub-clause 9.19a as the following: (dec(BSSID[39:47])mod(29-1))+1, Single BSSID (dec(BSSID(i)[39:47])mod(29-1))+1, Multiple BSSIDs (dec(AID[0:8])+2^5╬dec(BSSID[44:47] XOR BSSID[40:43]))mod 2^6, Single BSSID (dec(AID[0:8])+2^5╬dec(BSSID(i)[44:47] XOR BSSID(i)[40:43]))mod 2^6, Multiple BSSIDs |  | MAC | [6 empty] | 2014-07-12 13:19 | MAC
4169 | Yongho Seok | 203 | 2 | 9.19a | 252 | 14 | T | N | 252 | 14 | 9.19a |  |  | Yongho Seok |  |  | "An AP transmitting an S1G PPDU that is not a 1 MHz PPDU and is not an NDP frame and that is addressed to a STA that is associated with that AP shall set the TXVECTOR parameter COLOR to a value of its choosing within the range 0 to 7 and shall maintain that value for the duration of the existence of the BSS." When an AP operates with the mutiple BSSID set, the usage of the COLOR bit is not clear. Because the multiple BSSID set represents the multiple virtual APs, all COLOR bit of the multiple BSSID set should be same. | Clarify the usage of the COLOR bit in the multiple BSSID set as the following: "An AP transmitting an S1G PPDU that is not a 1 MHz PPDU and is not an NDP frame and that is addressed to a STA that is associated with that AP shall set the TXVECTOR parameter COLOR to a value of its choosing within the range 0 to 7 and shall maintain that value for the duration of the existence of the BSS. The AP which is a member of a Multiple BSSID Set shall set the TXVECTOR parameter COLOR for each different BSSID(i) to a same value." |  | MAC | [6 empty] | 2014-07-12 13:19 | MAC
4170 | Yongho Seok | 203 | 2 | 9.12.1 | 247 | 51 | T | N | 247 | 51 | 9.12.1 |  |  | Alfred Asterjadhi |  |  | "The values of the Protocol Version field in the Frame Control field of the MPDUs contained in an A-MPDU shall be the same." The PV1 frame does not have the Duration field. If PV0 frame and PV1 frame are aggregated in the single A-MPDU, the STA can transmit the PV1 PPDU more effectively. Because the duration of the PV1 frame can be derived from the PV0 frame. | Allow to aggregate the MPDUs having the different Protocol Version into the single A-MPDU. |  | MAC | [6 empty] | 2014-07-10 14:48 | MAC
4171 | Yongho Seok | 203 | 2 | 8.3.3.2 | 87 | 1 | T | N | 87 | 1 | 8.3.3.2 |  |  | Liwen Chu |  |  | The Beacon frame is not used in the IEEE 802.11ah. On the behalf of the Beacon frame, the S1G Beacon frame is used. | Remove the changes on sub-clause 8.3.3.2. And, update the corresponding changes on 8.3.4.2 (S1G Beacon frame format). |  | MAC | [6 empty] | 2014-07-10 14:05 | MAC
4172 | Zhipei Chi | 203 | 2 | E.1 | 544 | 14 | E | Y | 544 | 14 | E.1 | [5 empty] | The referred sections 24.3.18.5.4 and 24.3.18.5.5 have been removed in "Draft P802.11_ah_D2.0.pdf" | Change the corresponding sections to 24.3.17.5.4 and 24.3.17.5.5 |  | PHY | [6 empty] | 2014-07-12 13:27 | PHY
4173 | Zhipei Chi | 203 | 2 | 24.3.17.5.2 | 454 | 53 | E | Y | 454 | 53 | 24.3.17.5.2 | [5 empty] | The referred Table E-1 has been removed in "Draft P802.11_ah_D2.0.pdf" | Change "Table E-1 through Table E-4" to "Table E-4 through Table E-4a" |  | PHY | [6 empty] | 2014-07-12 13:26 | PHY
4174 | Zhipei Chi | 203 | 2 | B.4.4.2 | 493 | 27 | T | Y | 493 | 27 | B.4.4.2 |  |  | Kenichi Mori |  |  | The improvement on efficiency by using short MAC frames instead of using normal MAC frames is not as significant when the BSS operation bandwidth is >=2MHz (compared with 1MHz BW). Therefore when the channel BW is >=2MHz, the support of short MAC frames should be optional. | Consider changing "CF32:M" to "(CF32 & S1GP1.1):M" |  | MAC | [6 empty] | 2014-07-10 21:16 | GEN
4175 | Zhipei Chi | 203 | 2 | 8.4.2.170j.2 | 142 | 21 | T | Y | 142 | 21 | 8.4.2.170j.2 |  |  | Alfred Asterjadhi |  |  | Using new features such as "short MAC header" and NDP ACK/BA/CTS frames reduces transmission overhead significantly when BSS bandwidth is 1MHz. For >=2MHz BSS, the benefit is not as significant and therefore cannot justify the additional complexity introduced by implementing the aforementioned new features. | Consider introducing entries in Figure 8-401ag to provide capabilities for supporting short MAC header and NDP ACK/BA/CTS features in >= 2MHz BSS. This way the above features can be optionally implemented on devices operating in >=2MHz BSSs. |  | MAC | [6 empty] | 2014-07-10 14:48 | MAC
4176 | Zhipei Chi | 203 | 2 | 8.4.2.170j.3 | 151 | 12 | T | Y | 151 | 12 | 8.4.2.170j.3 |  |  | Alfred Asterjadhi |  |  | For devices supporting BW greater than or equal to 1MHz, 1MHz mode is used mainly when channel exhibits higher path loss and larger delay spread. Lower MCSs including MCS10 are most likely to be adopted for reliable transmissions under these channel conditions. Therefore it is recommended to have two sets of S1G-MCS maps for 1MHz BW and for >=2MHz BW operating conditions, respectively. Each set of S1G-MCS map takes the format specified by Figure 8-401ai. | As proposed in comment. |  | MAC | [6 empty] | 2014-07-10 14:48 | MAC
4177 | Zhongding Lei | 203 | 2 | 9.3.2.4a | 234 | 39 | E | N | 234 | 39 | 9.3.2.4a |  | V | Alfred Asterjadhi | 11-14/0907r1 |  | Typo "Figure 9-5a" | Change to "Figure 9-4a" | REVISED (EDITOR: 2014-07-21 18:29:38Z) - Actually the broken reference is in P226L39. Make the change suggested by the commenter in P226L39. | EDITOR |  |  |  | I | EDITOR: 2014-07-25 21:50:29Z | 2.1 | 2014-07-25 21:50 | EDITOR
4178 | Zhongding Lei | 203 | 2 | 9.3.2.7 | 236 | 39 | E | N | 236 | 39 | 9.3.2.7 |  | V | Alfred Asterjadhi | 11-14/0907r1 |  | typo: there should not be a quotation mark at the end of the sentence | Remove the quotation mark | REVISED (EDITOR: 2014-07-21 18:29:50Z) - The page indicated by the commenter are not correct. The only quotation mark out of place is indeed in 9.3.2.7 but in P228L39. Make the change suggested by the commenter in P228L39. | EDITOR |  |  |  | I | EDITOR: 2014-07-25 21:50:46Z | 2.1 | 2014-07-25 21:51 | EDITOR
4179 | Zhongding Lei | 203 | 2 | 9.3.2.9 | 239 | 18 | E | N | 239 | 18 | 9.3.2.9 |  | A | Alfred Asterjadhi | 11-14/0907r1 |  | spacing is needed "acknowledgmentwith" | replace "acknowledgmentwith" with "acknowledgment with" | ACCEPTED (EDITOR: 2014-07-21 18:29:54Z) | EDITOR |  |  |  | I | EDITOR: 2014-07-25 21:50:58Z | 2.1 | 2014-07-25 21:51 | EDITOR
4180 | Zhongding Lei | 203 | 2 | 9.3.2.15 | 242 | 63 | E | N | 242 | 63 | 9.3.2.15 |  | A | Alfred Asterjadhi | 11-14/0907r1 |  | typo: spacing is missing "AnS1G" | replace "AnS1G" with "An S1G" | ACCEPTED (EDITOR: 2014-07-21 18:29:57Z) | EDITOR |  |  |  | I | EDITOR: 2014-07-28 18:06:01Z- None of the text for subclause 9.3.2.15 is localized in P242L63. From a quick search the issue pointed out by the commenter was identified in P234L63 and P236L32 of subclause 9.3.2.15. Applied the changes as instructed in these two occurrences. | 2.1 | 2014-07-28 18:06 | EDITOR
4181 | Zhongding Lei | 203 | 2 | 9.21.5.3 | 267 | 56 | E | N | 267 | 56 | 9.21.5.3 |  | V | Alfred Asterjadhi | 11-14/0907r1 |  | Typo: spacing is missing "equalto". Please search other places as well, e.g. same error in line 62, same page | replace "equalto" with "equal to" | REVISED (EDITOR: 2014-07-21 18:33:06Z) - The issue identified by the commenter can be found in P259L55 instead of P267L56. Make the change suggested by the commenter throughout the draft. | EDITOR |  |  |  | I | EDITOR: 2014-07-25 22:26:46Z | 2.1 | 2014-07-25 22:27 | EDITOR
4182 | Ahmadreza Hedayat | 203 | 2 | 8.9 | 204 | 8 | T | Y | 204 | 8 | 8.9 |  |  | Alfred Asterjadhi |  |  | NDP frames have 4-bit CRC. I have not seen any simulation (in TGah docs) reasoning that the 4-bit CRC is enough. https://mentor.ieee.org/802.11/documents?is_dcn=NDP&is_group=00ah | The TG should convince the WG members that the 4-bit CRC is enough for NDP MAC frames, preferably by generating simulations. If the simulations indicate otherwise then the TG should increase the size of the CRC. |  | MAC | [6 empty] | 2014-07-10 14:48 | MAC
4183 | George Vlantis | 203 | 2 | 24.4.4 | 478 | 16 | T | Y | 478 | 16 | 24.4.4 |  |  | Sun Bo |  |  | aMPDUMaxLength is not defined in Table 24-37 (nor wasn't it defined in the 802.11n and 802.11ac amendments). So what is the maximum length of an un-aggregated MPDU for the HT PHY? In Clause 16, 17, 18, and 19 this parameter is defined in the PHY characteristics table. For 802.11a and 802.11g the value is 4096 octets. However, the dot11FragmentationThreshold MIB variable limits the longest transmission to be 2346, originally for both PHYs, under the rules of Clause 9, but this was later changed to be 3000 octets in 802.11REVmb, and changed again in 802.11n to 8000 octets. With this last increase to dot11FragmentationThreshold, aMPDUMaxLength = 4096 octets became the effective limit for these two PHYs. Now, in 802.11n, aMPUDMaxLength was not defined in the HT PHY parameters, although it is still required as one of the parameters in the initialization of the PHY primitive. aPSDUMaxLength = 65536, and the aPPDUMaxTime = 10ms were added, and the configurable dot11MaxAMSDUlength MIB variable = either 7935 or 3839 (default) was added. These 3 parameters, together, do limit the PHY transmission in both the aggregated and unaggregated cases, but then the default value for dot11FragmentationThreshold, which becomes the limit of an unaggregate packet, is ill-defined because aMPDUMaxLength is undefined for the Clause 20 HT PHY. All that is really known is that 8000 octets is the upper limit for dot11Fragmentation Threshold. (See the last sentence of the description of dot11FragmentationThreshold in the MIB, which gives the equation for calculating dot11FragmentationThreshold as a function of aMPDUMaxLength.) | Define aMPDUMaxLength for the HT PHY. In this way, the length of the maximum unaggregated MPDU (and the default maximum fragment as defined by the value of dot11FragmentationThreshold in the MIB) will be well-defined, as well as the parameter to the PHY initialization. |  | PHY | [6 empty] | 2014-07-10 13:01 | PHY
4184 | James Lepp | 203 | 2 | 10.49 | 338 | 28 | T | N | 338 | 28 | 10.49 |  |  | Alfred Asterjadhi |  |  | Everything achieved by this new TWT mode seems to be achievable by using the existing APSD mechanisms. | Consider reusing APSD mechanisms in S1Gs instead of creating a new mechanism just for one band. If a new mechanism is required make it band agnostic and backwards compatible. |  | MAC | [6 empty] | 2014-07-10 14:48 | MAC
4185 | James Lepp | 203 | 2 | 9.42.6 | 277 | 49 | T | N | 277 | 49 | 9.42.6 |  |  | Alfred Asterjadhi |  |  | "A non-S1G STA shall not transmit NDP Paging frames." If this paging method is useful, why restrict it to Sub-1GHz STAs? | Create NDP paging as a backwards compatible power saving mechanism for all bands. Power saving techniques aren't band specific. |  | MAC | [6 empty] | 2014-07-10 14:48 | MAC
4186 | Kenichi Mori | 203 | 2 | 8.4.2.170a | 126 | 31 | E | Y | 126 | 31 | 8.4.2.170a |  | A | Alfred Asterjadhi | 11-14/0906r2 |  | A new technical term "regular RAW" appeared suddenly and NO sentence uses this term except this line. This should be "Generic RAW." | Change from "regular RAW" to "Generic RAW." | ACCEPTED (EDITOR: 2014-07-21 17:10:06Z) | EDITOR |  |  |  | I | EDITOR: 2014-07-21 22:10:01Z | 2.1 | 2014-07-21 22:10 | EDITOR
4187 | Kenichi Mori | 203 | 2 | 9.46 | 288 | 54 | E | Y | 288 | 54 | 9.46 |  | A | Alfred Asterjadhi | 11-14/0907r1 |  | There should be a space between a word "slice" and "may." | Add a space between "slice" and "may" of the wrod "slicemay." | ACCEPTED (EDITOR: 2014-07-21 18:36:48Z) | EDITOR |  |  |  | I | EDITOR: 2014-07-25 23:52:37Z | 2.1 | 2014-07-25 23:53 | EDITOR
4188 | Meng Yang | 203 | 2 | 10.49 | 338 | 40 | E | N | 338 | 40 | 10.49 |  | J | Alfred Asterjadhi | 11-14/0907r1 |  | It should be indicated that "energy limited STAs" supports comunications between STA and STA or AP and STA. | Add "An EL STA may indicate these limitations to an S1G STA/AP that intends to communicate with it." | REJECTED (EDITOR: 2014-07-21 18:47:38Z) - The statement suggested by the commenter is already present in the first paragraph of this subclause: "An EL STA may indicate these limitations to an S1G STA that intends to communicate with it by using the signalling described in this subclause." | EDITOR |  |  |  | N | The resolution resulted in no changes to the document. | 2.1 | 2014-07-26 18:29 | EDITOR
4189 | Mitsuru Iwaoka | 203 | 2 | 24.4.4 | 478 | 5 | T | Y | 478 | 5 | 24.4.4 |  |  | Sun Bo |  |  | As the S1G PHY is the 1/10 down clocked variation of the VHT PHY, PHY characteristics parameters shown in Table 20-25 and Table 22-29 cannot be applied to the S1G PHY. | 1) Modify the first paragraph as follows; -- The static S1G PHY characteristics, provided through the PLME-CHARACTERISTICS service primitive, are shown in Table 24-37 (S1G PHY characteristics). The definitions for these characteristics are given in 6.5 (PLME SAP interface). 2) Insert following specifications to Table 24-37: - aTxPHYDelay = Implementation dependent, see 9.3.7 (DCF timing relations). - aRxPHYDelay = Implementation dependent, see 9.3.7 (DCF timing relations). - aTxRampOnTime = Implementation dependent, see 9.3.7 (DCF timing relations). |  | PHY | [6 empty] | 2014-07-10 13:01 | PHY
4190 | Mitsuru Iwaoka | 203 | 2 | 24.4.4 | 478 | 40 | T | Y | 478 | 40 | 24.4.4 |  |  | Sun Bo |  |  | A parameter 'aSTFLength' and a parameter 'aLTFLength' are not defined in the subclause 6.5 (PLME SAP interface) of P802.11mc D2.5. | Replace 'aSTFLength' by 'aSTFOneLength' and replace 'aLTFLength' by 'aLTFTwoLength'. |  | PHY | [6 empty] | 2014-07-10 13:01 | PHY
4191 | Mitsuru Iwaoka | 203 | 2 | 8.4.2.170j.2 | 142 | 61 | T | N | 142 | 61 | 8.4.2.170j.2 |  |  | Alfred Asterjadhi |  |  | All of Dynamic AID, Multicast AID, and Unsolicited Dynamic AID uses the AID Switch Request/Response frame. It is better to unify these functions to reduce number of options. | 1) Replace "dot11MulticastAIDActivated" and "dot11UnsolicitedDynamicAIDActivated" by "dot11DynamicAIDActivated" throughout the draft. 2) Remove the Multicast AID Support bit and the Unsolicited Dynamic AID bit from the S1G Capabilities Info field Figure 8-401ag and Table 8-240f). |  | MAC | [6 empty] | 2014-07-10 14:48 | MAC
4192 | Mitsuru Iwaoka | 203 | 2 | 8.4.2.170j.2 | 148 | 4 | E | N | 148 | 4 | 8.4.2.170j.2 |  | A | Alfred Asterjadhi | 11-14/0906r2 |  | A MIB variable 'dot11MulticastIDActivated' is not defined. | Replace "dot11MulticastIDActivated" by "dot11MulticastAIDActivated". | ACCEPTED (EDITOR: 2014-07-21 17:13:00Z) | EDITOR |  |  |  | I | EDITOR: 2014-07-21 22:41:01Z | 2.1 | 2014-07-21 22:41 | EDITOR
4193 | Nehru Bhandaru | 203 | 2 | 11.4 | 341 |  | T | Y | 341 |  | 11.4 |  |  | Alfred Asterjadhi |  |  | It appears that 11h draft 2.0 is based on 11ac D5.0 (based on change description in). That draft (as well as recently approved 11mcd3.0) contains support for GCM and GCM/CCM 256 bit ciphers. The changes for supporting GCM seem missing from this section | Rework the section to include GCM |  | MAC | [6 empty] | 2014-07-10 14:48 | MAC
4194 | Nehru Bhandaru | 203 | 2 | 11.4.3.4.4 | 348 | 15 | T | Y | 348 | 15 | 11.4.3.4.4 |  |  | Alfred Asterjadhi |  |  | Maintaining separate replay counters for each PTKSA and protocol version values seems too onerous. If I understand correctly, this is doubling the number of replay counters maintained per association (PTKSA). Why should reordering be allowed across protocol versions from the same sender - packets are already allowed to be reordered across TIDs | Drop this requirement |  | MAC | [6 empty] | 2014-07-10 14:48 | MAC
4195 | Rojan Chitrakar | 203 | 2 | 9.53 | 313 | 6 | T | N | 313 | 6 | 9.53 |  |  | Alfred Asterjadhi |  |  | It is mentioned that the CCMP Update present field is equal to 0 which means that the Header Compression Response frame does not carry the CCMP Update field. In fact CCMP Update present field is never present in Header Compression Response frame. How is the TID of the received Short frame indicated then? | Please clarify. |  | MAC | [6 empty] | 2014-07-10 14:48 | MAC
4196 | Rojan Chitrakar | 203 | 2 | 8.4.2.170a | 126 | 31 | E | N | 126 | 31 | 8.4.2.170a |  | A | Alfred Asterjadhi | 11-14/0906r2 |  | Regular RAW should be Generic RAW. | As in comment | ACCEPTED (EDITOR: 2014-07-21 17:10:22Z) | EDITOR |  |  |  | I | EDITOR: 2014-07-21 22:10:10Z | 2.1 | 2014-07-21 22:10 | EDITOR
4197 | Rojan Chitrakar | 203 | 2 | 8.8.3.1 | 192 | 54 | T | N | 192 | 54 | 8.8.3.1 |  |  | Alfred Asterjadhi |  |  | The usage of Short frames with Type Field = 3 (Data with both A1 and A2 fields containing MAC Addresses) is not defined clearly. Also, since the SID field is not present in such frames, the A3 present and A4 present bits are also not present. Does that imply that A3 and A4 are never present in Short frames with Type Field = 3? | Please clarify. |  | MAC | [6 empty] | 2014-07-10 14:48 | MAC
4198 | Shusaku Shimada | 203 | 2 | 8.6.25.2 | 186 | 14 | E | N | 186 | 14 | 8.6.25.2 |  | V | Alfred Asterjadhi | 11-14/0906r2 |  | Table 8-39 is wrong number. | Correct number may be Table 8-46. | REVISED (EDITOR: 2014-07-21 17:16:55Z) - Fix the reference of Table 8-39 (Category values) which in REVmc D3.0 is actually Table 8-54. Perform this change throughout the draft. | EDITOR |  |  |  | I | EDITOR: 2014-07-21 22:45:53Z | 2.1 | 2014-07-21 22:46 | EDITOR
4199 | Shusaku Shimada | 203 | 2 | 8.6.25.3 | 186 | 48 | E | N | 186 | 48 | 8.6.25.3 |  | V | Alfred Asterjadhi | 11-14/0906r2 |  | Tble number 8-39 is wrong. | Correct number may be Table 8-46. | REVISED (EDITOR: 2014-07-21 17:17:09Z) - Fix the reference of Table 8-39 (Category values) which in REVmc D3.0 is actually Table 8-54. Perform this change throughout the draft. | EDITOR |  |  |  | I | EDITOR: 2014-07-21 22:46:06Z | 2.1 | 2014-07-21 22:46 | EDITOR
4200 | Shusaku Shimada | 203 | 2 | 8.6.25.4 | 187 | 14 | E | N | 187 | 14 | 8.6.25.4 |  | V | Alfred Asterjadhi | 11-14/0906r2 |  | Table number 8-39 is wrong. | Correct number may be Table 8-46. | REVISED (EDITOR: 2014-07-21 17:17:24Z) - Fix the reference of Table 8-39 (Category values) which in REVmc D3.0 is actually Table 8-54. Perform this change throughout the draft. | EDITOR |  |  |  | I | EDITOR: 2014-07-21 22:46:18Z | 2.1 | 2014-07-21 22:46 | EDITOR
4201 | Vinko Erceg | 203 | 2 | 3.2 | 3 | 58 | T | Y | 3 | 58 | 3.2 |  |  | Yongho Seok |  |  | several items are listed followed by a qualifier - it is not clear if the qualifier applies to all items in the list or only the last one | Change "A 2 MHz S1G non-duplicate PPDU, S1G 1 MHz duplicate PPDU (TXVECTOR parameter CH_BANDWIDTH equal to CBW2)" to "A 2 MHz S1G non-duplicate PPDU or an S1G 1 MHz duplicate PPDU, with (TXVECTOR parameter CH_BANDWIDTH equal to CBW2)" - also make similar changes to the language in the 4MHz MASK PPDU, 8 MHz MASK PPDU and 16 MHz MASK PPDU definitions. |  | MAC | [6 empty] | 2014-08-05 01:12 | MAC
4202 | Vinko Erceg | 203 | 2 | 3.2 | 5 | 5 | T | Y | 5 | 5 | 3.2 |  |  | Yongho Seok |  |  | confusing wording - the definition of secondary 1 MHz chanel begins with a single item and then has the phrase "that together form" - together with what? Only one thing has been identified at this point in the definition. Similar problem in similar definitions of secondary channels. | not certain how to fix this |  | MAC | [6 empty] | 2014-08-05 01:12 | MAC
4203 | Vinko Erceg | 203 | 2 | 9.48.4 | 296 | 48 | T | Y | 296 | 48 | 9.48.4 |  |  | James Wang |  |  | what is the meaning of "protected duration"? | provide a meaning for the term "protected duration" - see also p297 L40 and several other locations in this subclause |  | MAC | [6 empty] | 2014-07-10 13:21 | MAC
4204 | Vinko Erceg | 203 | 2 | 24.3.17.5.4 | 456 | 63 | T | Y | 456 | 63 | 24.3.17.5.4 |  |  | Eugene Baik |  |  | what is the meaning of "protected duration"? there is no definition anywhere in the specification. Note also that this term is used back in the sectorized beam operation subclause and probably meaning something different than what is meant here - so one of the two uses needs to come up with a different term to avoid confusion and both need to define the term that they adopt | come up with a unique term to avoid conflict with the sectorized beam operation use of the same term "protected duration" and whatever is used here, please define it |  | PHY | [6 empty] | 2014-07-10 14:51 | PHY
4205 | Vinko Erceg | 203 | 2 | 9.3.2.4 | 224 | 46 | T | Y | 224 | 46 | 9.3.2.4 |  | V | Alfred Asterjadhi | 11-14/964r0 |  | the NDPTxTime calculation is actually found in 9.3.2.4a.1, not in 9.3.2.4a - technically, I suppose that 9.3.2.4a.1 is inside of 9.3.2.4a, but still, it would be nice to change the reference | consider changing the cited reference and a few more similar references, from 9.3.2.4a to 9.3.2.4a.1 | REVISED (MAC: 2014-07-21 10:05:28Z) Agree with the commenter (this comment seems to be a duplicate of CID 3891). TGah editor: Replace “9.3.2.4a (Setting and resetting the RID)” with 9.3.2.4a.1 (RID update) in P224L47, P225L19, P229L29, and P238L01. | EDITOR |  |  |  | I | EDITOR: 2014-07-21 20:10:17Z | 2.1 | 2014-07-21 20:10 | EDITOR
4206 | Vinko Erceg | 203 | 2 | 9.3.2.4 | 224 | 50 | T | Y | 224 | 50 | 9.3.2.4 |  | A | Alfred Asterjadhi | 11-14/964r0 |  | Redundant paragraph to existing material describing the basic NAV mechanism | Delete this redundant paragraph | ACCEPTED (MAC: 2014-07-21 10:05:12Z) | EDITOR |  |  |  | I | EDITOR: 2014-07-21 20:08:34Z | 2.1 | 2014-07-21 20:09 | EDITOR
4207 | Vinko Erceg | 203 | 2 | 9.3.2.4 | 225 | 2 | T | Y | 225 | 2 | 9.3.2.4 |  | V | Alfred Asterjadhi | 11-14/964r0 |  | not certain if there is a conflict here - an S1G STA does not set its NAV based on a Beacon DUR field value if the TIM for that STA is 1, but it does set the NAV if it is not included in an RPS in the beacon with a RAW that appears immediately after the beacon - these can contradict and it is not clear what the STA does when they do conflict | Create a rule to resolve the identified contradiction in prescribed STA behavior | REVISED (MAC: 2014-07-21 10:07:24Z) This comment seems to be a duplicate of CID 3894. TGah editor to make changes shown in 11/14/0964r0 under all headings that include CID 4207. | EDITOR |  |  |  | I | EDITOR: 2014-07-21 20:19:48Z | 2.1 | 2014-07-21 20:20 | EDITOR
4208 | Vinko Erceg | 203 | 2 | 9.3.2.4a | 225 | 34 | T | Y | 225 | 34 | 9.3.2.4a |  |  | Alfred Asterjadhi |  |  | missing a parameter | For NDP MAC frames, the word "value" should be plural and the parameter list should be indicated as plural and should also include UPLINK_INDICATION |  | MAC | [6 empty] | 2014-07-10 14:48 | MAC
4209 | Vinko Erceg | 203 | 2 | 9.3.2.4a | 226 | 18 | T | Y | 226 | 18 | 9.3.2.4a |  |  | Alfred Asterjadhi |  |  | better wording possible - this wording change is important, because there would otherwise be confusion about the possible update to the member PPDU declaration that is allowed in the next paragraph | change "Otherwise, the S1G STA shall consider the PPDU as a non-member PPDU." to "A PPDU that is not a member PPDU is a non-member PPDU." |  | MAC | [6 empty] | 2014-07-10 14:48 | MAC
4210 | Vinko Erceg | 203 | 2 | 9.3.2.4a | 226 | 28 | T | Y | 226 | 28 | 9.3.2.4a |  |  | Alfred Asterjadhi |  |  | RID counter is not adequately or completely described - please answer the following questions - when does the counter stop? Does it ever get suspended and if so, when does it resume? What happens if the counter is nonzero and a new PPDU arrives? | add new text that provides answers to the questions asked and be sure to include strict timing references to events at the MAC-PHY interface |  | MAC | [6 empty] | 2014-07-10 14:48 | MAC
4211 | Vinko Erceg | 203 | 2 | 9.3.2.4a | 226 | 33 | T | Y | 226 | 33 | 9.3.2.4a |  |  | Alfred Asterjadhi |  |  | Missing the exact calculation for PSDU_RXTIME | please add a specific definition for the calculation of PSDU_RXTIME |  | MAC | [6 empty] | 2014-07-10 14:48 | MAC
4212 | Vinko Erceg | 203 | 2 | 9.3.2.4a | 226 | 40 | T | Y | 226 | 40 | 9.3.2.4a |  |  | Alfred Asterjadhi |  |  | Does "only" here mean that only the PLCP header of the ACK PPDU is received, but not the PHY Payload portion, or does it mean only of the ACK and not of the DATA PPDU? | clarify |  | MAC | [6 empty] | 2014-07-10 14:48 | MAC
4213 | Vinko Erceg | 203 | 2 | 9.3.2.4a | 228 | 19 | T | Y | 228 | 19 | 9.3.2.4a |  |  | Alfred Asterjadhi |  |  | Frame should be exchanged for PPDU in this paragraph to avoid confusion because frame is often used to refer to MPDUs | Change "2 MHz duplicated frame (i.e. TXVECTOR parameter FORMAT equal to S1G_DUP_2M)"" to "2 MHz PPDU with TXVECTOR parameter FORMAT set to S1G_DUP_2M" change "in any other frame" to "in any other PPDU" |  | MAC | [6 empty] | 2014-07-10 14:48 | MAC

## Title
IEEE P802.11 Wireless LANs
Submission
Designator: | doc.: IEEE 802.11-14/0796r5
Venue Date: | August 2014
First Author: | Yongho Seok, Self
Subject: | TGah LB203 comments on D2.0
Full Date: | 2014-08-04
Author(s): | Yongho Seok
Address
Phone:
Fax:
| email: | yongho.seok@gmail.com
Abstract:
This document contains working updates for comments submitted on LB203 TGah D2.0.