## Title
IEEE P802.11 Wireless LANs
Submission
Designator: | doc.: IEEE 802.11-14/907r0
Venue Date: | July 2014
First Author: | Alfred Asterjadhi
Subject: | TGah LB203 comments on D2.0
Full Date: | 2014-07-15
Author(s): | Alfred Asterjadhi
Address
Phone:
Fax:
| email: | aasterja@qti.qualcomm.com
Abstract:
This document contains resolution for comments assigned to the editor part 2.

## Comments
CID | Commenter | LB | Draft | Clause Number(C) | Page(C) | Line(C) | Type of Comment | Part of No Vote | Page | Line | Clause | Duplicate of CID | Resn Status | Assignee | Submission | Motion Number | Comment | Proposed Change | Resolution | Owning Ad-hoc | Comment Group | Ad-hoc Status | Ad-hoc Notes | Edit Status | Edit Notes | Edited in Draft | Last Updated | Last Updated By
3096 | Ahmadreza Hedayat | 203 | 2 | 9.3.2.1 | 222 | 26 | E | N | 222 | 26 | 9.3.2.1 | [5 empty] | "... entities, and an additional, second virtual CS ..." or "... entities, and an additional second virtual CS ..."? | As in comment. | Revised -- Remove the comma in "additional, second". | EDITOR | [6 empty] | 2014-07-08 07:57 | CHAIR
3480 | David Hunter | 203 | 2 | 9.3.2.3.4 | 224 | 16 | E | Y | 224 | 16 | 9.3.2.3.4 | [5 empty] | As is demonstrated in the rest of this list, list items (that are not sentences) are not followed with punctuation. | Replace "BSS)." with "BSS)" and on line 17 replace "RAW.." with "RAW" | Accepted | EDITOR | [6 empty] | 2014-07-08 07:57 | CHAIR
3097 | Ahmadreza Hedayat | 203 | 2 | 9.3 | 224 | 17 | E | N | 224 | 17 | 9.3 | [5 empty] | double dots at the end. | As in comment. | Accepted | EDITOR | [6 empty] | 2014-07-08 07:57 | CHAIR
3340 | Alfred Asterjadhi | 203 | 2 | 9.3.2.3.4 | 224 | 17 | E | N | 224 | 17 | 9.3.2.3.4 | [5 empty] | Redundant dots "'.." at the end of the last item. Remove both of them. Also remove the one in the previous item as well. | As in comment. | Accepted | EDITOR | [6 empty] | 2014-07-08 07:57 | CHAIR
3341 | Alfred Asterjadhi | 203 | 2 | 9.3.2.4a | 226 | 8 | E | N | 226 | 8 | 9.3.2.4a | [5 empty] | Replace "S1G 1M" with "S1G_1M". | As in comment. | Accepted | EDITOR | [6 empty] | 2014-07-08 07:57 | CHAIR
3098 | Ahmadreza Hedayat | 203 | 2 | 9.3 | 226 | 39 | E | Y | 226 | 39 | 9.3 | [5 empty] | Mismatched figure numbers: 9-4a or 9-5a? | As in comment. | Revised -- Fix the reference as 9-4a (Data/Ack and RID setting). | EDITOR | [6 empty] | 2014-07-08 07:57 | CHAIR
3099 | Ahmadreza Hedayat | 203 | 2 | 9.3 | 228 | 13 | E | N | 228 | 13 | 9.3 | [5 empty] | Add space between the section number and name. | As in comment. | Accepted | EDITOR | [6 empty] | 2014-07-08 07:57 | CHAIR
3344 | Alfred Asterjadhi | 203 | 2 | 9.3.2.9 | 230 | 22 | E | N | 230 | 22 | 9.3.2.9 | [5 empty] | The correct location for the last sentence that describes the use of BAT frame is in 9.3.2.10 (Block Ack procedure). Move this sentence to that subclause. | As in comment. | Revised -- Move "During a TWT SP, the BAT frame is used in place of the BlockAck frame, as described in 9.23 (Block acknowledgment (block ack)) and otherwise, is not used." at the end of subclause 9.3.2.10. | EDITOR | [6 empty] | 2014-07-08 07:57 | CHAIR
3345 | Alfred Asterjadhi | 203 | 2 | 9.3.2.9 | 230 | 51 | E | N | 230 | 51 | 9.3.2.9 | [5 empty] | The three paragraphs that follow depend on this one. Organize the three paragraphs that follow as a numbered list of this paragraph. | As in comment. | Accepted | EDITOR | [6 empty] | 2014-07-08 07:57 | CHAIR
3651 | kaiying Lv | 203 | 2 | 9.3.2.9 | 231 | 9 | E | Y | 231 | 9 | 9.3.2.9 | [5 empty] | "bi directional TXOP" should be "Bi directional TXOP" | as comment | Rejected -- "bi directional TXOP" is the name of the procedure and as such does not need to start with initial cap. | EDITOR | [6 empty] | 2014-07-08 07:57 | CHAIR
3482 | David Hunter | 203 | 2 | 9.3.2.9 | 231 | 10 | E | Y | 231 | 10 | 9.3.2.9 | [5 empty] | "data frame" needs an intial cap. | Replace "data frame" with "Data frame" when the reference is to an individual frame -- on this line and on page.lines 231.11, 282.2, and 285.3 (twice). | Accepted | EDITOR | [6 empty] | 2014-07-08 07:57 | CHAIR
3347 | Alfred Asterjadhi | 203 | 2 | 9.3.2.9 | 232 | 10 | E | N | 232 | 10 | 9.3.2.9 | [5 empty] | " is varied by" does not read very well. Replace it with " depends on". | As in comment. | Accepted | EDITOR | [6 empty] | 2014-07-08 07:57 | CHAIR
3338 | Alfred Asterjadhi | 203 | 2 | 9.3.2.10a | 232 | 55 | E | N | 232 | 55 | 9.3.2.10a | [5 empty] | 1 MHz format PPDU and >= 2MHz short/long format PPDU. Use the acronyms S1G_1M PPDU and S1G_SHORT, S1G_LONG PPDU. Idem in P234L62. | As in comment. | Revised -- Replace "1 MHz format PPDU" with "S1G_1M PPDU" and replace ">=2 MHz short/long format PPDU" with "S1G_SHORT/S1G_LONG PPDU" in subclause 9.3.2.10a and in subclause 9.3.2.15. | EDITOR | [6 empty] | 2014-07-08 07:57 | CHAIR
4177 | Zhongding Lei | 203 | 2 | 9.3.2.4a | 234 | 39 | E | N | 234 | 39 | 9.3.2.4a | [5 empty] | Typo "Figure 9-5a" | Change to "Figure 9-4a" | Revised -- Actually the broken reference is in P226L39. Make the change suggested by the commenter in P226L39. | EDITOR | [6 empty] | 2014-07-08 07:57 | CHAIR
4178 | Zhongding Lei | 203 | 2 | 9.3.2.7 | 236 | 39 | E | N | 236 | 39 | 9.3.2.7 | [5 empty] | typo: there should not be a quotation mark at the end of the sentence | Remove the quotation mark | Revised -- The page indicated by the commenter are not correct. The only quotation mark out of place is indeed in 9.3.2.7 but in P228L39. Make the change suggested by the commenter in P228L39. | EDITOR | [6 empty] | 2014-07-08 07:57 | CHAIR
4179 | Zhongding Lei | 203 | 2 | 9.3.2.9 | 239 | 18 | E | N | 239 | 18 | 9.3.2.9 | [5 empty] | spacing is needed "acknowledgmentwith" | replace "acknowledgmentwith" with "acknowledgment with" | Accepted | EDITOR | [6 empty] | 2014-07-08 07:57 | CHAIR
3379 | Alfred Asterjadhi | 203 | 2 | 9.7.6.5.3 | 242 | 35 | E | N | 242 | 35 | 9.7.6.5.3 | [5 empty] | typo: replace " If none" with "if none" | As in comment. | Accepted | EDITOR | [6 empty] | 2014-07-08 07:57 | CHAIR
4180 | Zhongding Lei | 203 | 2 | 9.3.2.15 | 242 | 63 | E | N | 242 | 63 | 9.3.2.15 | [5 empty] | typo: spacing is missing "AnS1G" | replace "AnS1G" with "An S1G" | Accepted | EDITOR | [6 empty] | 2014-07-08 07:57 | CHAIR
3115 | Alfred Asterjadhi | 203 | 2 | 9.7.6.6 | 244 | 60 | E | N | 244 | 60 | 9.7.6.6 | [5 empty] | Remove "Change the subclause 9.7.12 as follows:" as it is a wrong instruction and change 9.7.10 to 9.7.11 in the next instruction to the editor. | As in comment. | Accepted | EDITOR | [6 empty] | 2014-07-08 07:57 | CHAIR
3483 | David Hunter | 203 | 2 | 9.7.11 | 245 | 7 | E | Y | 245 | 7 | 9.7.11 | [5 empty] | "to a value that is equivalent to the TXVECTOR's parameter CH_BANDWIDTH.": what does 'equivalent' mean? If it just means "equal to the value of", then say that directly. | Replace "is equivalent to the TXVECTOR's parameter" with "is equal to the value of the TXVECTOR parameter". | Rejected -- The values of the CH_BANDWIDTH parameter are CBW1, CBW2, etc while the values of the Bandwidth Indication field are decimals, 0, 1, etc. Hence, they cannot be compared. | EDITOR | [6 empty] | 2014-07-08 07:57 | CHAIR
3484 | David Hunter | 203 | 2 | 9.7.12a.1 | 245 | 32 | E | Y | 245 | 32 | 9.7.12a.1 | [5 empty] | "S1G-MCSS": typo | Replace "S1G-MCSS" with "S1G-MCS" | Accepted | EDITOR | [6 empty] | 2014-07-08 07:57 | CHAIR
3146 | Alfred Asterjadhi | 203 | 2 | 9.9 | 246 | 57 | E | N | 246 | 57 | 9.9 | [5 empty] | The instruction to the editor is "insert". So remove the underline from this paragraph. Idem in P247L1, P188L52, P221L60, P222L51, P322L46, P10L42, P65L20, P246L57. | As in comment. | Accepted | EDITOR | [6 empty] | 2014-07-08 07:57 | CHAIR
3310 | Alfred Asterjadhi | 203 | 2 | 9.19a | 249 | 43 | E | N | 249 | 43 | 9.19a | [5 empty] | CH_BANDWIDTH values are CBW1, etc. Replace "set to a value greater than 1 MHz" with " not equal to CBW1 | As in comment. | Revised -- The suggested change is not equivalent to the existing text. Replace "set to a value greater than 1 MHz" with "set to CBW2, CBW4, CBW8, or CBW16". | EDITOR | [6 empty] | 2014-07-08 07:57 | CHAIR
3311 | Alfred Asterjadhi | 203 | 2 | 9.19a | 249 | 48 | E | N | 249 | 48 | 9.19a | [5 empty] | Double "Table" occurrence. Remove one of them. Also there are a couple of ":" missing in this subclause (see P251L3, P251L11, etc). Add them. | As in comment. | Accepted | EDITOR | [6 empty] | 2014-07-08 07:57 | CHAIR
3946 | Mitsuru Iwaoka | 203 | 2 | 9.19a | 251 | 41 | E | N | 251 | 41 | 9.19a | [5 empty] | As the subclause 24.3.10.4 (Group ID) is specified, it is better to refer 24.3.10.4 instead of 22.3.11.4. | Replace 22.3.11.4 by 24.3.10.4 in following subclauses. --- - 9.19a (P251L41) - 24.3.8.2.2.1.4 (P413L33) | Accepted | EDITOR | [6 empty] | 2014-07-08 07:57 | CHAIR
3538 | Graham Smith | 203 | 2 | 9.19a | 251 | 58 | E | N | 251 | 58 | 9.19a | [5 empty] | "hexidecimal" should be "hexadecimal" | Replace "hexidecimal" with "hexadecimal" | Accepted | EDITOR | [6 empty] | 2014-07-08 07:57 | CHAIR
3130 | Alfred Asterjadhi | 203 | 2 | 9.21 | 252 | 22 | E | N | 252 | 22 | 9.21 | [5 empty] | This subcluase has changed significantly in D3.0 of REVmc. Make the appropriate changes to this subclause to keep consitency with the baseline. | As in comment. | Revised -- Update the baseline of IEEE80211ah D2.0 from REVmc D2.5 to REVmc D3.0. | EDITOR | [6 empty] | 2014-07-08 07:57 | CHAIR
3485 | David Hunter | 203 | 2 | 9.21.2.8 | 254 | 26 | E | Y | 254 | 26 | 9.21.2.8 | [5 empty] | Confusing sentence organization. In addition, Long Response, Normal Response and NDP Response are defined values of the RESPONSE_INDICATION parameter. So it reads rather oddly to write "with the TXVECTOR parameter RESPONSE_INDICATION equal to Long Response" and to write "a response with the RXVECTOR's parameter RESPONSE_INDICATION that is equal to NDP Response or Normal Response." | Replace the whole paragraph on lines 26 through 31 with: "An S1G STA that both: -- Transmits either a PPDU with its TXVECTOR parameter RESPONSE_INDICATION value Long Response or an NDP (PS-Poll-)Ack with its Idle Indication field value 1 and Duration field value 0 -- Does not receive (after a SIFS) a response with its RXVECTOR parameter RESPONSE_INDICATION value NDP Response or Normal Response may transmit an NDP CF-End frame (after PIFS) to truncate any active RID or NAV." | Accepted | EDITOR | [6 empty] | 2014-07-08 07:57 | CHAIR
3316 | Alfred Asterjadhi | 203 | 2 | 9.21.2.9a | 256 | 21 | E | N | 256 | 21 | 9.21.2.9a | [5 empty] | Typo: Replace " Slot boundaries" with ". Slot boundaries | As in comment. | Accepted | EDITOR | [6 empty] | 2014-07-08 07:57 | CHAIR
3318 | Alfred Asterjadhi | 203 | 2 | 9.21.5.1 | 257 | 20 | E | N | 257 | 20 | 9.21.5.1 | [5 empty] | "the efficiency of the utilization of the medium" => the medium utilization's efficiency" | As in comment. | Accepted | EDITOR | [6 empty] | 2014-07-08 07:57 | CHAIR
3653 | kaiying Lv | 203 | 2 | 9.21.5.1 | 258 | 30 | E | Y | 258 | 30 | 9.21.5.1 | [5 empty] | change"operation Channel" to "operating Channel" | as comment | Revised -- The "Channel" has to be lower case as well as it is not the name of a frame/field etc. Change "operation Channel" to "operating channel" | EDITOR | [6 empty] | 2014-07-08 07:57 | CHAIR
3654 | kaiying Lv | 203 | 2 | 9.21.5.3 | 259 | 57 | E | Y | 259 | 57 | 9.21.5.3 | [5 empty] | Delete "and" | as comment | Accepted | EDITOR | [6 empty] | 2014-07-08 07:57 | CHAIR
3635 | JiaDong DU | 203 | 2 | 9.21.5.4 | 261 | 18 | E | N | 261 | 18 | 9.21.5.4 | [5 empty] | "each paged STA in the RAW Group is allowed to send up to one triggering frame during its assigned slot",change the "send up to" to "send up" | change the "send up to" to "send up" | Rejected -- The sentence is correct because "send up to one" limits the paged STA to transmit no more than one triggering frame. | EDITOR | [6 empty] | 2014-07-08 07:57 | CHAIR
3636 | JiaDong DU | 203 | 2 | 9.21.5.8 | 264 | 1 | E | N | 264 | 1 | 9.21.5.8 | [5 empty] | "non-AP STA updates the PRAW information and access the channel" change the "access" to "accesses" | change the "access" to "accesses" | Accepted | EDITOR | [6 empty] | 2014-07-08 07:57 | CHAIR
3948 | Mitsuru Iwaoka | 203 | 2 | 9.23.2 | 265 | 41 | E | N | 265 | 41 | 9.23.2 | [5 empty] | The Asymmetric BA Support field (P265L41) and the Assymetric BA Support field (P266L18) do not exist in the S1G Capabilities element. They shall be the Asymmetric Block Ack Supported filed. | Change to the Asymmetric Block Ack Supported field. | Accepted | EDITOR | [6 empty] | 2014-07-08 07:57 | CHAIR
4181 | Zhongding Lei | 203 | 2 | 9.21.5.3 | 267 | 56 | E | N | 267 | 56 | 9.21.5.3 | [5 empty] | Typo: spacing is missing "equalto". Please search other places as well, e.g. same error in line 62, same page | replace "equalto" with "equal to" | Revised -- The issue identified by the commenter can be found in P259L55 instead of P267L56. Make the change suggested by the commenter throughout the draft. | EDITOR | [6 empty] | 2014-07-08 07:57 | CHAIR
3335 | Alfred Asterjadhi | 203 | 2 | 9.23.7.5 | 268 | 39 | E | N | 268 | 39 | 9.23.7.5 | [5 empty] | Broken reference 9.54 (Bitmap Protection for NDP BlockAck frames). Fix it. Also remove "Clause" in P268L55. And replace "LONG RESPONSE" with " Long Response" in P269L15. | As in comment. | Accepted | EDITOR | [6 empty] | 2014-07-08 07:57 | CHAIR
3336 | Alfred Asterjadhi | 203 | 2 | 9.27.1 | 269 | 40 | E | N | 269 | 40 | 9.27.1 | [5 empty] | There are three STAs that may support RD. Hence the protocol " applies to either type of STA" | Replace : "applies to both types of STAs" with "applies to either type of STA". | Accepted | EDITOR | [6 empty] | 2014-07-08 07:57 | CHAIR
3486 | David Hunter | 203 | 2 | 9.30.3 | 269 | 60 | E | Y | 269 | 60 | 9.30.3 | [5 empty] | In "The behavior described in this subclause is specific to the VHT variant HT Control field which can be used", the referent of the "which" is unclear -- the behavior, the subclause, the HT Control field or the VHT variant HT Control field? Need to be specific. Also, "can" serves as a "may" here, so that needs to be explicit. | Replace "field which" with "field. The VHT variant HT Control field may be used". | Accepted | EDITOR | [6 empty] | 2014-07-08 07:57 | CHAIR
3546 | Graham Smith | 203 | 2 | 9.42.1 | 274 | 1 | E | Y | 274 | 1 | 9.42.1 | [5 empty] | "...indicate, for example an..." Needs a comma after 'example'. | Add a comma after "example" | Accepted | EDITOR | [6 empty] | 2014-07-08 07:57 | CHAIR
3352 | Alfred Asterjadhi | 203 | 2 | 9.42.3 | 275 | 59 | E | N | 275 | 59 | 9.42.3 | [5 empty] | typo: "WT" --> "TWT" | As in comment | Accepted | EDITOR | [6 empty] | 2014-07-08 07:57 | CHAIR
3493 | David Hunter | 203 | 2 | 9.42.5 | 277 | 9 | E | Y | 277 | 9 | 9.42.5 | [5 empty] | "TWT Grouping" and "TWT Group" are not names of frames, fields, etc., so do not use initial caps. | Throughout the draft replace "TWT Grouping" with "TWT grouping" and "TWT Group" with "TWT group", except when either of them is part of the name of a frame, field, etc. That is, "TWT Group Assignment field", "TWT Grouping Support subfield" and "TWT Group ID subfield" are correct. But "TWT Group ID", which names the identifer, is not (replace this name with "TWT group ID"). | Accepted | EDITOR | [6 empty] | 2014-07-08 07:57 | CHAIR
3357 | Alfred Asterjadhi | 203 | 2 | 9.42.5 | 277 | 20 | E | N | 277 | 20 | 9.42.5 | [5 empty] | the sentence from line 20 is too long and confusing. Please rephrase as below. "The AP indicates the TWT value for a TWT requesting STA from which it received a frame containing an S1G Capabilities element with the TWT Grouping Support subfield equal to 1 that is the intended recipient of the frame containing the TWT element by including (1) the value of the assigned group ID in the TWT Group ID subfield, (2) the lower 48 bits of a TSF value in the Zero Offset of Group subfield (3) a TWT unit value in the TWT Unit (8.4.2.170i (TWT element)) subfield, and (4) a positive offset value indicated in the TWT Offset (8.4.2.170i (TWT element)) subfield. " | As in comment | Revised -- Proposed change is the same as for CID 3547. | EDITOR | [6 empty] | 2014-07-08 07:57 | CHAIR
3547 | Graham Smith | 203 | 2 | 9.42.5 | 277 | 23 | E | Y | 277 | 23 | 9.42.5 | [5 empty] | "...containing the TWT element by including the...". I think this is the start of a list, therefore a colon should be used. A nice alternative would be to use bullets. | After "including" add a colon. Then bullet the four options "....containing the TWT element by including: * the value of the assigned group ID in the TWT Group ID subfield, * the lower 48 bits of a TSF value in the Zero Offset of Group subfield to indicate the TWT value corresponding to the first member of the TWT Group that is identified by the TWT Group ID, * a TWT unit value in the TWT Unit (8.4.2.170i (TWT element)) subfield, * a positive offset value indicated in the TWT Offset (8.4.2.170i (TWT element)) subfield. The allowed values in the TWT Unit subfield are given in Table 8-240d (TWT Unit subfield encoding)." | Accepted | EDITOR | [6 empty] | 2014-07-08 07:57 | CHAIR
3548 | Graham Smith | 203 | 2 | 9.42.6 | 277 | 41 | E | Y | 277 | 41 | 9.42.6 | [5 empty] | "...by defining an efficient signalling for the presence of BUs and synchronization." Does not read right, either delete 'an' or add 'scheme' after 'signalling'. | either delete 'an' or add 'scheme' after 'signalling'. | Revised -- Agree with the commenter. Remove "an" from "an efficient signalling" | EDITOR | [6 empty] | 2014-07-08 07:57 | CHAIR
3549 | Graham Smith | 203 | 2 | 9.42.6 | 277 | 43 | E | Y | 277 | 43 | 9.42.6 | [5 empty] | "For the purpose of this clause..." Is it only for this clause? I would assume the terms are used elsewhere? | Delete "For the purpose of this clause," | Accepted -- As pointed out by the commenter the terms are used elsewhere (e.g., in P141L50 of subclause 8.4.2.170i (TWT element). | EDITOR | [6 empty] | 2014-07-08 07:57 | CHAIR
3658 | kaiying Lv | 203 | 2 | 9.42.6 | 278 | 62 | E | Y | 278 | 62 | 9.42.6 | [5 empty] | change "Action field" to "Action subfield" | as comment | Accepted | EDITOR | [6 empty] | 2014-07-08 07:57 | CHAIR
3404 | Chittabrata Ghosh | 203 | 2 | 9.43.1 | 280 | 5 | E | N | 280 | 5 | 9.43.1 | [5 empty] | "STAs from medium access by TIM STAs. The objectivity of this procedure is to minimize contention ... " | Please replace the sentence with "STAs from medium access by TIM STAs. The objective of this procedure is to minimize contention" | Accepted | EDITOR | [6 empty] | 2014-07-08 07:57 | CHAIR
3803 | Liwen Chu | 203 | 2 | 9.43.1 | 280 | 38 | E | Y | 280 | 38 | 9.43.1 | [5 empty] | "..successfully completed the TWT protocol..." TWT protocol includes setup, delete TWT period. So successful completed TWT protocol doesn't mean a TWT is setup. | Change to "...successfully completed the TWT setup..." | Accepted | EDITOR | [6 empty] | 2014-07-08 07:57 | CHAIR
3405 | Chittabrata Ghosh | 203 | 2 | 9.43.1 | 280 | 49 | E | N | 280 | 49 | 9.43.1 | [5 empty] | ".... field assigned to each non-TIM STAs in a sequence. In addition, for instance, if scheduled TWTs for non-" | Delete the "s" after STA as indicated in the sentence below as ".... field assigned to each non-TIM STA in a sequence. In addition, for instance, if scheduled TWTs for non-" | Accepted | EDITOR | [6 empty] | 2014-07-08 07:57 | CHAIR
3551 | Graham Smith | 203 | 2 | 9.43.1 | 280 |  | E | Y | 280 |  | 9.43.1 | [5 empty] | "The objectivity of this procedure..." Replace 'objectivity' with 'object'. | Edit to read "The object of this procedure.." | Revised -- The proposed resolution is the same as for CID 3404 that replaces "objectivity" with "objective". | EDITOR | [6 empty] | 2014-07-08 07:57 | CHAIR
3102 | Ahmadreza Hedayat | 203 | 2 | 9.45.2 | 286 | 54 | E | N | 286 | 54 | 9.45.2 | [5 empty] | can not -> cannot | As in comment. | Accepted | EDITOR | [6 empty] | 2014-07-08 07:57 | CHAIR
3108 | Ahmadreza Hedayat | 203 | 2 | 9.45.2 | 286 | 58 | E | N | 286 | 58 | 9.45.2 | [5 empty] | BDT initiator -> BDT Initiator? | As in comment. | Rejected -- Given that "initiator" is not the name of a frame or of a field itdoes not have initial cap. | EDITOR | [6 empty] | 2014-07-08 07:57 | CHAIR
3103 | Ahmadreza Hedayat | 203 | 2 | 9.45.2 | 287 | 1 | E | N | 287 | 1 | 9.45.2 | [5 empty] | an BDT -> a BDT. | As in comment. | Accepted | EDITOR | [6 empty] | 2014-07-08 07:57 | CHAIR
3106 | Ahmadreza Hedayat | 203 | 2 | 9.45.2 | 287 | 56 | E | N | 287 | 56 | 9.45.2 | [5 empty] | is subjected -> is subject? | As in comment. | Accepted | EDITOR | [6 empty] | 2014-07-08 07:57 | CHAIR
3862 | Liwen Chu | 203 | 2 | 9.46 | 288 | 19 | E | Y | 288 | 19 | 9.46 | [5 empty] | Change to "...index, it shall follow the rules of 10.2.2.7 (STA Operation during the contention period)..." | As in comment | Revised -- The addition of an "and" is required to the proposed change by the commenter to ensure correctness of the sentence. Change to "…index, and it shall follow the rules of 10.2.2.7 (STA Operation during the contention period)…" | EDITOR | [6 empty] | 2014-07-08 07:57 | CHAIR
3553 | Graham Smith | 203 | 2 | 9.46 | 288 | 37 | E | Y | 288 | 37 | 9.46 | [5 empty] | "...shall include in all the S1G Beacons," I think the comma needs to be deleted to read correctly and parse. | "...shall include in all the S1G Beacons a TIM..." | Accepted | EDITOR | [6 empty] | 2014-07-08 07:57 | CHAIR
3554 | Graham Smith | 203 | 2 | 9.46 | 288 | 46 | E | Y | 288 | 46 | 9.46 | [5 empty] | "...shall include in all the S1G Beacons," I think the comma needs to be deleted to read correctly and parse. | "...shall include in all the S1G Beacons a TIM..." | Accepted | EDITOR | [6 empty] | 2014-07-08 07:57 | CHAIR
3395 | Bo Sun | 203 | 2 | 9.46 | 288 | 54 | E | Y | 288 | 54 | 9.46 | [5 empty] | change "slicemay" to slice may"" | as the comment suggests. | Accepted | EDITOR | [6 empty] | 2014-07-08 07:57 | CHAIR
4187 | Kenichi Mori | 203 | 2 | 9.46 | 288 | 54 | E | Y | 288 | 54 | 9.46 | [5 empty] | There should be a space between a word "slice" and "may." | Add a space between "slice" and "may" of the wrod "slicemay." | Accepted | EDITOR | [6 empty] | 2014-07-08 07:57 | CHAIR
3555 | Graham Smith | 203 | 2 | 9.46 | 288 | 57 | E | Y | 288 | 57 | 9.46 | [5 empty] | "(N+1)-th" think it should be "(N+1)th" | Replace with "(N+1)th" | Accepted | EDITOR | [6 empty] | 2014-07-08 07:57 | CHAIR
3556 | Graham Smith | 203 | 2 | 9.46 | 289 | 31 | E | Y | 289 | 31 | 9.46 | [5 empty] | "...page slicewake up..." Split the words | "page slice wake up" | Accepted | EDITOR | [6 empty] | 2014-07-08 07:57 | CHAIR
3397 | Bo Sun | 203 | 2 | 9.46 | 289 | 32 | E | Y | 289 | 32 | 9.46 | [5 empty] | change "slicewake" to slice wake"" | as the comment suggests. | Accepted | EDITOR | [6 empty] | 2014-07-08 07:57 | CHAIR
3138 | Alfred Asterjadhi | 203 | 2 | 9.47 | 292 | 7 | E | N | 292 | 7 | 9.47 | [5 empty] | "TXPWER_LEVEL" => TXPWR_LEVEL" | As in comment. | Accepted | EDITOR | [6 empty] | 2014-07-08 07:57 | CHAIR
3140 | Alfred Asterjadhi | 203 | 2 | 9.47 | 292 | 27 | E | N | 292 | 27 | 9.47 | [5 empty] | I think the comma should be a period. Replace " by the AP, the" with " by the AP. The". | As in comment. | Accepted | EDITOR | [6 empty] | 2014-07-08 07:57 | CHAIR
3495 | David Hunter | 203 | 2 | 9.48.4 | 294 | 64 | E | Y | 294 | 64 | 9.48.4 | [5 empty] | "Group Sectorization" is not the name of a frame, field, etc., so does not include initial caps. | Replace "Group Sectorization" with "group sectorization". | Accepted | EDITOR | [6 empty] | 2014-07-08 07:57 | CHAIR
3043 | Adrian Stephens | 203 | 2 | 9.48.4 | 298 | 7 | E | Y | 298 | 7 | 9.48.4 | [5 empty] | This figure and following ones use colour. The use of colour is strongly discouraged by the IEEE-SA, because this will be printed in black and white. The colour overlay will turn into a dark grey that will render the text below unreadable. | Replace all use of colour with black and white. | Accepted | EDITOR | [6 empty] | 2014-07-08 07:57 | CHAIR
4129 | Stephen Mccann | 203 | 2 | 9.48.4 | 298 | 7 | E | N | 298 | 7 | 9.48.4 | [5 empty] | Figure 9-37 has some colour features. These should be changed to black and white to ease printing of the amendment. | Edit the figure (and others) so they can be printed in black and white. | Accepted | EDITOR | [6 empty] | 2014-07-08 07:57 | CHAIR
4128 | Stephen Mccann | 203 | 2 | 9.49.1 | 304 | 3 | E | N | 304 | 3 | 9.49.1 | [5 empty] | Figures 9-43 and 4-7a (P9L3) appear to be identical. | Delete Figure 9-43 and use a reference to Figure 4-7a instead. | Revised -- Agree with the commenter. Actually also the paragraph that describes the example is identical to the paragraph in P8L53. Proposed resolution is to remove this redundancy pointing to the subclause 4.3.12b.2 for an example. Replace the third paragraph of subclause 9.49.1 with: "For an example of a relay function see 4.3.12b.2 (Relay)." and delete Figure 9-43. | EDITOR | [6 empty] | 2014-07-08 07:57 | CHAIR
4150 | Yangseok Jeong | 203 | 2 | 9.46.2 | 304 | 35 | E | Y | 304 | 35 | 9.46.2 | [5 empty] | P304L35: ...<Probe> Activation Response frames... I could not find any definition for the <Probe> Activation Response frame. I guess it should be <Relay> Activation Response frames. | Change Probe Activation Response frames into Relay Activation... | Accepted | EDITOR | [6 empty] | 2014-07-08 07:57 | CHAIR
4112 | Shusaku Shimada | 203 | 2 | 9.49.2 | 304 | 35 | E | N | 304 | 35 | 9.49.2 | [5 empty] | "Probe Activation Response" should be typo. | "Relay Activation Response" deserves. | Accepted | EDITOR | [6 empty] | 2014-07-08 07:57 | CHAIR
3374 | Alfred Asterjadhi | 203 | 2 | 9.49.2 | 305 | 25 | E | N | 305 | 25 | 9.49.2 | [5 empty] | please use consistent term: "Relay AP" and "relay-AP" are used in the docyment alternatively. | As in comment | Revised -- Proposed resolution is inline with that of CID 3436 that replaces "relay-AP" with "relay AP". Replace "Relay AP" with "relay AP". | EDITOR | [6 empty] | 2014-07-08 07:57 | CHAIR
4151 | Yangseok Jeong | 203 | 2 | 9.49.5 | 307 | 31 | E | Y | 307 | 31 | 9.49.5 | [5 empty] | P307L31: There are two types of TXOP sharing in the text. <TXOP sharing> and <TXOP Sharing>. Need to use one of them in the whole draft text. | Unify the expression of TXOP sharing in the whole draft text | Revised -- Agree with the commenter. Replace "TXOP Sharing" with "TXOP sharing" throughout the draft. | EDITOR | [6 empty] | 2014-07-08 07:57 | CHAIR
4116 | Shusaku Shimada | 203 | 2 | 9.49.5.3 | 309 | 48 | E | N | 309 | 48 | 9.49.5.3 | [5 empty] | Close the parentheis. | Add ")". | Accepted | EDITOR | [6 empty] | 2014-07-08 07:57 | CHAIR
3376 | Alfred Asterjadhi | 203 | 2 | 9.49.5.3 | 309 | 51 | E | N | 309 | 51 | 9.49.5.3 | [5 empty] | there are two Ds in the equation, remove "D=" | As in comment | Accepted | EDITOR | [6 empty] | 2014-07-08 07:57 | CHAIR
4117 | Shusaku Shimada | 203 | 2 | 9.49.5.3 | 309 | 51 | E | N | 309 | 51 | 9.49.5.3 | [5 empty] | Unnecessary "D=". | Delete "D=". | Accepted | EDITOR | [6 empty] | 2014-07-08 07:57 | CHAIR
3500 | David Hunter | 203 | 2 | 9.49 | 310 | 48 | E | Y | 310 | 48 | 9.49 | [5 empty] | "amongst": defunct in American English. | Replace "amongst" with "among". | Accepted | EDITOR | [6 empty] | 2014-07-08 07:57 | CHAIR
3502 | David Hunter | 203 | 2 | 9.51 | 311 | 22 | E | Y | 311 | 22 | 9.51 | [5 empty] | "as described in 8.5.2.170k SIG Capabilites element": not only is the form wrong (missing parens), but the subclause number is incorrect. | Replace this reference with a live pointer to the S1G Capabilities element subclause. | Accepted | EDITOR | [6 empty] | 2014-07-08 07:57 | CHAIR
3580 | James Lepp | 203 | 2 | 10.1.2 | 315 | 31 | E | Y | 315 | 31 | 10.1.2 | [5 empty] | "its AP" is not accurate. | Change "A STA that receives a frame from its AP containing a..." to "A STA that receives a frame from its currently associated AP containing a..." | Accepted | EDITOR | [6 empty] | 2014-07-08 07:57 | CHAIR
3044 | Adrian Stephens | 203 | 2 | 10.1.2 | 315 | 37 | E | Y | 315 | 37 | 10.1.2 | [5 empty] | "In a BSS that is neither DMG nor S1G" Less is more. This kind of pedantry is unnessary. | Replace with "In a non-DMG and non-S1G BSS" | Accepted | EDITOR | [6 empty] | 2014-07-08 07:57 | CHAIR
3168 | Alfred Asterjadhi | 203 | 2 | 10.1.3.2 | 315 | 48 | E | N | 315 | 48 | 10.1.3.2 | [5 empty] | The instructions to the editor in this subclause are not correct. Replace the instruction with: "Change the 1st paragraph of this subclause as follows". In addition collapse the 3 paragraphs into one paragraph. | As in comment. | Accepted | EDITOR | [6 empty] | 2014-07-08 07:57 | CHAIR
3503 | David Hunter | 203 | 2 | 10.1.3.8 | 316 | 10 | E | Y | 316 | 10 | 10.1.3.8 | [5 empty] | "A STA with a value of true for dot11xxx ...": sounds like a STA has to match some external standard. It is much clearer to say "A STA whose dot11xxx is true...". | Replace "A STA that has a value of true for dot11... " with "A STA whose dot11... is true" on page.lines 316.10, 328.53, 332.23, and 332.33. | Rejected -- Both statemements are found in the baseline. However, the former one i.e., " A STA that has a value of true for dot11…" occurs more often (tens of occurrences vs only 1 for the latter). Please submit this comment to REVmc if this is still an issue. | EDITOR | [6 empty] | 2014-07-08 07:57 | CHAIR
3671 | Kenichi Mori | 203 | 2 | 10.1.4.1 | 318 | 26 | E | Y | 318 | 26 | 10.1.4.1 | [5 empty] | End punctuation mark is missing after "Probe Request frame." | Add "." mark after "Probe Request frame." | Accepted | EDITOR | [6 empty] | 2014-07-08 07:57 | CHAIR
3672 | Kenichi Mori | 203 | 2 | 10.1.4.1 | 318 | 29 | E | Y | 318 | 29 | 10.1.4.1 | [5 empty] | Table number "8.4.2.170s." is incorrect. | Change "8.4.2.170t" to "8.4.2.170s." | Accepted | EDITOR | [6 empty] | 2014-07-08 07:57 | CHAIR
3851 | Liwen Chu | 203 | 2 | 10.1.4.3.1 | 318 | 54 | E | Y | 318 | 54 | 10.1.4.3.1 | [5 empty] | Change to "If an S1G STA receives a Probe Request frame with Short Probe Response Option element," | As in comment. | Revised -- Agree with the commenter. The proposed change is slightly modified to change passive voice into active voice in the two sentences below. TGah editor to replace "If an S1G STA and if it receives a Probe Request frame with Short Probe Response Option element, then Short Probe Response frame may be transmitted by the responding STA as a probe response. Otherwise, a Probe Response frame shall be transmitted by the responding STA as a probe response." with "If an S1G STA receives a Probe Request frame that contains a Short Probe Response Option element, then the STA may transmit a Short Probe Response frame as a probe response. Otherwise, the STA shall transmit a Probe Response frame as a probe response." | EDITOR | [6 empty] | 2014-07-08 07:57 | CHAIR
4027 | Rojan Chitrakar | 203 | 2 | 10.1.4.3.1 | 318 | 54 | E | N | 318 | 54 | 10.1.4.3.1 | [5 empty] | Check grammar "If an S1G STA and if it receives a Probe Request frame..." | As in comment | Revised -- Agree with the commenter. The proposed resolution is the same as for CID 3851. | EDITOR | [6 empty] | 2014-07-08 07:57 | CHAIR
3584 | James Lepp | 203 | 2 | 10.1.4.3.4 | 319 | 16 | E | Y | 319 | 16 | 10.1.4.3.4 | [5 empty] | Request full SSID | Request Full SSID | Accepted | EDITOR | [6 empty] | 2014-07-08 07:57 | CHAIR
3586 | James Lepp | 203 | 2 | 10.1.5 | 321 | 7 | E | Y | 321 | 7 | 10.1.5 | [5 empty] | Write out both Probe Response and Short Probe Response as using the term (Short) Probe Resonse is confusing | Write out both Probe Response and Short Probe Response as using the term (Short) Probe Resonse is less clear | Revised -- Replace (Short), with "Short Probe Response" | EDITOR | [6 empty] | 2014-07-08 07:57 | CHAIR
3587 | James Lepp | 203 | 2 | 10.1.5 | 321 | 8 | E | Y | 321 | 8 | 10.1.5 | [5 empty] | Write out both Probe Response and Short Probe Response as using the term (Short) Probe Resonse is unclear | Write out both Probe Response and Short Probe Response as using the term (Short) Probe Resonse is less clear | Revised -- Replace (Short) with "Short Probe Response," | EDITOR | [6 empty] | 2014-07-08 07:57 | CHAIR
3588 | James Lepp | 203 | 2 | 10.1.5 | 321 | 13 | E | Y | 321 | 13 | 10.1.5 | [5 empty] | Write out both Probe Response and Short Probe Response as using the term (Short) Probe Resonse is unclear | Write out both Probe Response and Short Probe Response as using the term (Short) Probe Resonse is less clear | Revised -- Replace (Short) with "Short Probe Response," | EDITOR | [6 empty] | 2014-07-08 07:57 | CHAIR
3592 | James Lepp | 203 | 2 | 10.2.2.1 | 321 | 36 | E | Y | 321 | 36 | 10.2.2.1 | [5 empty] | Can I suggest you just put all of 10.2.2.1 with the required changemarks in the next revision. There are so many paragraphs and so many edits it is hard to read in draft 2.0 |  | Accepted | EDITOR | [6 empty] | 2014-07-08 07:57 | CHAIR
3406 | Chittabrata Ghosh | 203 | 2 | 10.2.2.1 | 321 | 56 | E | N | 321 | 56 | 10.2.2.1 | [5 empty] | "If more than one TIM element is present, then the TIM elements shall be ordered based their value of the Page Index and Page Slice Number subfields in the Bitmap Control field." | Please include "on" after the word "based" in the sentence as: "If more than one TIM element is present, then the TIM elements shall be ordered based on their value of the Page Index and Page Slice Number subfields in the Bitmap Control field." | Accepted | EDITOR | [6 empty] | 2014-07-08 07:57 | CHAIR
3174 | Alfred Asterjadhi | 203 | 2 | 10.2.2.1 | 321 | 62 | E | N | 321 | 62 | 10.2.2.1 | [5 empty] | The reference 8.4.2.6.1 is broken because that subclause does not appear in D2.0 anymore. Replace it with 8.4.2.6. Also there is a typo in P321L58: Replace " shall be ordered based their value" with "shall be ordered based on their value" | As in comment. | Accepted | EDITOR | [6 empty] | 2014-07-08 07:57 | CHAIR
3589 | James Lepp | 203 | 2 | 10.2.1.1 | 322 | 5 | E | Y | 322 | 5 | 10.2.1.1 | [5 empty] | Why is a clause 10.2.1.1 in the middle of 10.2.2.1? | Fix typo, or move paragraphs around. | Revised -- That is a typo in the instruction to the editor (actually the comment should refer to line 16). It should be 10.2.2.1. Replace "10.2.1.1" with "10.2.2.1" in P322L16. | EDITOR | [6 empty] | 2014-07-08 07:57 | CHAIR
3407 | Chittabrata Ghosh | 203 | 2 | 10.2.2.1 | 322 | 10 | E | N | 322 | 10 | 10.2.2.1 | [5 empty] | "Beacon Intervals" is redundant following the word "ListenInternval" in the following sentence: "STAs operating in PS modes with dot11NonTIMModeActivated equal to true transmit at least one frame that is individually addressed to the associated AP every ListenInterval Beacon Intervals starting from the last known transition of the non-TIM STA in doze state." Delete the words "Beacon Intervals." | Chane the sentence as follows: "STAs operating in PS modes with dot11NonTIMModeActivated equal to true transmit at least one frame that is individually addressed to the associated AP every ListenInterval starting from the last known transition of the non-TIM STA in doze state." | Accepted | EDITOR | [6 empty] | 2014-07-08 07:57 | CHAIR
3591 | James Lepp | 203 | 2 | 10.2.2.1 | 322 | 46 | E | Y | 322 | 46 | 10.2.2.1 | [5 empty] | No need to underline a full new paragraph | Probably just the tool doing funny things to your text. | Accepted | EDITOR | [6 empty] | 2014-07-08 07:57 | CHAIR
3595 | James Lepp | 203 | 2 | 10.2.2.6 | 325 | 58 | E | Y | 325 | 58 | 10.2.2.6 | [5 empty] | Typo: (#1619) | Remove (#1619) | Accepted | EDITOR | [6 empty] | 2014-07-08 07:57 | CHAIR
3504 | David Hunter | 203 | 2 | 10.2.2.20 | 326 | 47 | E | Y | 326 | 47 | 10.2.2.20 | [5 empty] | Per the Style Manual an item in a list starts with a capital letter and is not followed by punctuation other than, at times, a period. | On line 46 replace "by:" with "by either:" Replace "setting" with "Setting" and delete the semicolon at the end of line 47. On line 49 replace "or including" with "Including" and delete the period at the end of line 50. Similarly, on line 62 replace "any" with "Any"; on line 65 delete the semicolon; on page 327 line 1 replace "starting" with "Starting" and on page 327 line 2 delete the period. | Accepted | EDITOR | [6 empty] | 2014-07-08 07:57 | CHAIR
3179 | Alfred Asterjadhi | 203 | 2 | 10.2.2.20 | 326 | 49 | E | N | 326 | 49 | 10.2.2.20 | [5 empty] | These are multiple items so there is no need of the "or". Remove it. And for consistency initiate the items with capital letters. | As in comment. | Accepted | EDITOR | [6 empty] | 2014-07-08 07:57 | CHAIR
3180 | Alfred Asterjadhi | 203 | 2 | 10.2.2.20 | 326 | 53 | E | N | 326 | 53 | 10.2.2.20 | [5 empty] | Replace "short beacon interval or beacon interval" with (short) beacon interval" and add the following acronyms in subclause 3.3: "(short) beacon interval short beacon interval or beacon interval". And also add the following acronym for "T(S)BTT TBTT or TSBTT". | As in comment. | Accepted | EDITOR | [6 empty] | 2014-07-08 07:57 | CHAIR
3506 | David Hunter | 203 | 2 | 10.2.2.20 | 327 | 5 | E | Y | 327 | 5 | 10.2.2.20 | [5 empty] | "transmits an S1G Beacon frame with AP PM subfield equal to 1": sounds like the subfield equal to 1 is either something else that is transmitted, or is a way of transmitting. | Replace "frame with AP PM subfield equal to 1" with "frame whose AP PM subfield value is 1". | Accepted | EDITOR | [6 empty] | 2014-07-08 07:57 | CHAIR
3182 | Alfred Asterjadhi | 203 | 2 | 10.2.2.20 | 327 | 17 | E | N | 327 | 17 | 10.2.2.20 | [5 empty] | Some rewording suggested for the following sentence: "An AP may reject an the association or reassociation request from a STA if it considers the STA's value of the Max Away Duration field of the MAD element included in the (Re-)Association Request frame to be unacceptable. | Replace it with: " An AP may reject the (re)association of a STA if the value of the Max Away Duration field in the MAD element in the (Re-) Association Request frame transmitted by the STA is unacceptable." | Revised -- Agree with the commenter. For the change to be completely editorial a slight change is proposed below (basically kept "considered" in the sentence as in the draft. TGah editor to replace the sentence with: " An AP may reject an (re)association of a STA if the value of the Max Away Duration field in the MAD element in the (Re-) Association Request frame transmitted by the STA is considered unacceptable." | EDITOR | [6 empty] | 2014-07-08 07:57 | CHAIR
3410 | Chittabrata Ghosh | 203 | 2 | 10.2.2.20 | 327 | 17 | E | N | 327 | 17 | 10.2.2.20 | [5 empty] | "An AP may reject an the association or reassociation request from a STA if it considers the STA's value of the Max Away Duration field of the MAD element included in the (Re-)Association Request frame to be unacceptable. For example, an AP that schedules to be in Doze state for 100 ms can reject association of a STA that indicates in the Association Request frame a value of 30 ms in its Max Away Duration field." Please delete "the" after "an" in first line of the above paragraph | Please edit as indicated here: "An AP may reject an association or reassociation request from a STA if it considers the STA's value of the Max Away Duration field of the MAD element included in the (Re-)Association Request frame to be unacceptable. For example, an AP that schedules to be in Doze state for 100 ms can reject association of a STA that indicates in the Association Request frame a value of 30 ms in its Max Away Duration field." | Revised -- Proposed resolution is the same as for CID 3182. | EDITOR | [6 empty] | 2014-07-08 07:57 | CHAIR
3507 | David Hunter | 203 | 2 | 10.2.2.20 | 327 | 17 | E | Y | 327 | 17 | 10.2.2.20 | [5 empty] | Typo: "an the". | Replace "an the" with "an". | Accepted | EDITOR | [6 empty] | 2014-07-08 07:57 | CHAIR
3593 | James Lepp | 203 | 2 | 10.2.2.20 | 327 | 17 | E | Y | 327 | 17 | 10.2.2.20 | [5 empty] | "An AP may reject an the association or reassociation request from a STA" | Remove "the" from the sentence | Accepted | EDITOR | [6 empty] | 2014-07-08 07:57 | CHAIR
3411 | Chittabrata Ghosh | 203 | 2 | 10.2.2.20 | 327 | 36 | E | N | 327 | 36 | 10.2.2.20 | [5 empty] | "A STA that is the intended receiver of a frame transmitted by an AP that has the PM Mode subfield equal to 0 shall consider the AP in Active mode." Please replace "A" with "An" before the STA at the beginning of the sentence. | Please correct the line as indicated here: "An STA that is the intended receiver of a frame transmitted by an AP that has the PM Mode subfield equal to 0 shall consider the AP in Active mode." | Rejected -- Actually the choice of the article is based on the phonetic quality of the first letter in the word that follows the article (if the first letter sounds like a vowel the "an" article is used); if the first letter sounds like a consonant the "a" article is used. In our case "A STA" is correct so no changes are needed. | EDITOR | [6 empty] | 2014-07-08 07:57 | CHAIR
3412 | Chittabrata Ghosh | 203 | 2 | 10.3.5.11 | 327 | 57 | E | N | 327 | 57 | 10.3.5.11 | [5 empty] | "A Sensor type STA supports only sensor services. Non-sensor type STAs may support different types of services, for example offloading and emergency services. Different service types may have different requirements on QoS, packet size, duty cycle etc." Please insert a comma after "duty cycle" and preceding "etc." | Please edit as indicated here: "A Sensor type STA supports only sensor services. Non-sensor type STAs may support different types of services, for example offloading and emergency services. Different service types may have different requirements on QoS, packet size, duty cycle, etc." | Accepted | EDITOR | [6 empty] | 2014-07-08 07:57 | CHAIR
3508 | David Hunter | 203 | 2 | 10.3.8.1 | 328 | 59 | E | Y | 328 | 59 | 10.3.8.1 | [5 empty] | "A STA with a value of true for dot11xxx ...": sounds like a STA has to match some external standard. It is much clearer to say "A STA whose dot11xxx is true...". | Replace "with a value of true for dot11... " with "whose dot11... is true". | Rejected -- Both terminologies are used in REVmc D3.0.Please submit the comment to REVmc if this is considered to be an issue. | EDITOR | [6 empty] | 2014-07-08 07:57 | CHAIR
4034 | Rojan Chitrakar | 203 | 2 | 10.3.8.2 | 329 | 44 | E | N | 329 | 44 | 10.3.8.2 | [5 empty] | Typo: Minumum should be Minimum | Change Minumum to Minimum | Accepted | EDITOR | [6 empty] | 2014-07-08 07:57 | CHAIR
3594 | James Lepp | 203 | 2 | 10.5.2.2 | 330 | 26 | E | Y | 330 | 26 | 10.5.2.2 | [5 empty] | Typo: (#2069) | Remove (#2069) | Accepted | EDITOR | [6 empty] | 2014-07-08 07:57 | CHAIR
3061 | Adrian Stephens | 203 | 2 | 10.45 | 332 | 41 | E | Y | 332 | 41 | 10.45 | [5 empty] | " belong to AID slice of the new wakeup interval" -- missing article | add one | Revised -- Insert "the" immediately before "AID slice". | EDITOR | [6 empty] | 2014-07-08 07:57 | CHAIR
3062 | Adrian Stephens | 203 | 2 | 10.45 | 332 | 50 | E | Y | 332 | 50 | 10.45 | [5 empty] | "it may want to belong" -- avoid anthropomorthism | Reword to avoid desires, wants etc... | Revised -- Replace "it may want to belong" with "it may request to belong". | EDITOR | [6 empty] | 2014-07-08 07:57 | CHAIR
3399 | Bo Sun | 203 | 2 | 10.45 | 333 | 19 | E | Y | 333 | 19 | 10.45 | [5 empty] | change"ID 300-AID399" to" AID 300-AID 399" in Figure 10-46b | as the comment suggests. | Accepted | EDITOR | [6 empty] | 2014-07-08 07:57 | CHAIR
3158 | Alfred Asterjadhi | 203 | 2 | 10.46 | 334 | 24 | E | N | 334 | 24 | 10.46 | [5 empty] | Replace "probe request frame with a Change Sequence" with "Probe Request frame that contains a Change Sequence element" | As in comment. | Accepted | EDITOR | [6 empty] | 2014-07-08 07:57 | CHAIR
3200 | Alfred Asterjadhi | 203 | 2 | 10.47.5 | 337 | 43 | E | N | 337 | 43 | 10.47.5 | [5 empty] | Some of the RXVECTOR parameters are missing in this list. But, given that this is already described in 9.3.2.4a simply refer the reader to that subclause | Replace "parameters' PREAMBLE TYPE, RESPONSE_INDICATION, AGGREGATION, MCS, and CH_BANDWITH" with "parameters" | Accepted | EDITOR | [6 empty] | 2014-07-08 07:57 | CHAIR
4029 | Rojan Chitrakar | 203 | 2 | 10.47.6 | 337 | 49 | E | N | 337 | 49 | 10.47.6 | [5 empty] | Wrong reference is mentioned (22.3.21 (PHY receive procedure).), Should be 24.3.19. | Change to 24.3.19 | Accepted | EDITOR | [6 empty] | 2014-07-08 07:57 | CHAIR
3509 | David Hunter | 203 | 2 | 10.48 | 338 | 8 | E | Y | 338 | 8 | 10.48 | [5 empty] | "Sensor Only" is not the name of a frame, field, etc., so does not take initial caps. | Replace "Sensor Only" with "Sensor-only" | Accepted | EDITOR | [6 empty] | 2014-07-08 07:57 | CHAIR
4188 | Meng Yang | 203 | 2 | 10.49 | 338 | 40 | E | N | 338 | 40 | 10.49 | [5 empty] | It should be indicated that "energy limited STAs" supports comunications between STA and STA or AP and STA. | Add "An EL STA may indicate these limitations to an S1G STA/AP that intends to communicate with it." | Rejected -- The statement suggested by the commenter is already present in the first paragraph of this subclause: "An EL STA may indicate these limitations to an S1G STA that intends to communicate with it by using the signalling described in this subclause." | EDITOR | [6 empty] | 2014-07-08 07:57 | CHAIR
3557 | Graham Smith | 203 | 2 | 10.49 | 338 | 43 | E | Y | 338 | 43 | 10.49 | [5 empty] | "...to 2 (i.e.,", delete the comma | delete the comma after "i.e." | Accepted | EDITOR | [6 empty] | 2014-07-08 07:57 | CHAIR
3066 | Adrian Stephens | 203 | 2 | 10.49 | 339 | 2 | E | Y | 339 | 2 | 10.49 | [5 empty] | "of a unicast PPDU" PPDUs are not addressed, MPDUs are. Also note unicast->individually addressed. | "of a PPDU carrying an individually addressed MPDU". Likewise change any unicast to "individually addressed" or "individual address" | Accepted | EDITOR | [6 empty] | 2014-07-08 07:57 | CHAIR
3068 | Adrian Stephens | 203 | 2 | 24.1.1 | 351 | 49 | E | Y | 351 | 49 | 24.1.1 | [5 empty] | "An S1G AP STA" - no, an AP is already a STA | remove "STA" | Revised -- Replace "an AP STA" with "an AP" and "the AP STA" with "the AP" throughout the draft. | EDITOR | [6 empty] | 2014-07-08 07:57 | CHAIR
3069 | Adrian Stephens | 203 | 2 | 24.3.2 | 373 | 15 | E | Y | 373 | 15 | 24.3.2 | [5 empty] | The figure looks like it is horizontally compressed. | Resize as necessary to achieve 1:1 aspect ratio. | Accepted | EDITOR | [6 empty] | 2014-07-08 07:57 | CHAIR
3560 | Hongyuan Zhang | 203 | 2 | 24.3.8.2.1.1 | 398 | 62 | E | Y | 398 | 62 | 24.3.8.2.1.1 | [5 empty] | ">=2MHz" is informal description | Throughout the spec, replace all ">=" either using true math symbols for GE, or using "greanter than or equal to" . | Revised -- Replace ">=" with a math symbol for "greater than or equal". | EDITOR | [6 empty] | 2014-07-08 07:57 | CHAIR
3561 | Hongyuan Zhang | 203 | 2 | 24.3.8.2.1.4 | 404 | 56 | E | Y | 404 | 56 | 24.3.8.2.1.4 | [5 empty] | "as specified in Equation ()" missing equation number on the SIG field math expression at the top of page 405 | add equation number for the SIG expression at the top of page 405, and add the corresponding citation in page 404. Also need to increment the equation numbers and their citations in the subsequent part of the spec. | Accepted | EDITOR | [6 empty] | 2014-07-08 07:57 | CHAIR
3562 | Hongyuan Zhang | 203 | 2 | 24.3.8.2.2.1.1 | 408 | 24 | E | Y | 408 | 24 | 24.3.8.2.2.1.1 | [5 empty] | "For the case of when...", remove "For the case of" | as in comment. | Revised -- Replace "For the case when" with "When". | EDITOR | [6 empty] | 2014-07-08 07:57 | CHAIR
3609 | Jens Tingleff | 203 | 2 | 24.3.8.2.2.1.4 | 414 | 7 | E | N | 414 | 7 | 24.3.8.2.2.1.4 | [5 empty] | Name of sub clause is 22.3.10.5.5 (Encoding process for VHT MU PPDUs) | Replace "22.3.10.5.5 (Encoding process for MU PPDUs)" by "22.3.10.5.5 (Encoding process for VHT MU PPDUs)" | Accepted | EDITOR | [6 empty] | 2014-07-08 07:57 | CHAIR
3610 | Jens Tingleff | 203 | 2 | 24.3.8.2.2.2.4 | 417 | 60 | E | N | 417 | 60 | 24.3.8.2.2.2.4 | [5 empty] | Reference should be to 22.3.8.3.6 (VHT-SIG-B definition) | Replace "22.3.8.2.6 (VHT-SIG-B definition)" by "22.3.8.3.6 (VHT-SIG-B definition)" | Accepted | EDITOR | [6 empty] | 2014-07-08 07:57 | CHAIR
3616 | Jens Tingleff | 203 | 2 | 24.3.8.3.4 | 426 | 14 | E | N | 426 | 14 | 24.3.8.3.4 | [5 empty] | Equation 24-40 poorly typeset | Make sure closing parentheses is visible | Accepted | EDITOR | [6 empty] | 2014-07-08 07:57 | CHAIR
3611 | Jens Tingleff | 203 | 2 | 24.3.9.4.3.1 | 428 | 4 | E | N | 428 | 4 | 24.3.9.4.3.1 | [5 empty] | Reference should be to Equation (22-56) | Replace "Equation (22-52)" by "Equation (22-56)" | Accepted | EDITOR | [6 empty] | 2014-07-08 07:57 | CHAIR
3612 | Jens Tingleff | 203 | 2 | 24.3.9.4.3.1 | 428 | 5 | E | N | 428 | 5 | 24.3.9.4.3.1 | [5 empty] | Reference should be to 22.3.10.1 (General). Also p428 l 47 and p 428 l 51 | Replace "22.3.11 (General)." by "22.3.10.1 (General)" | Accepted | EDITOR | [6 empty] | 2014-07-08 07:57 | CHAIR
3613 | Jens Tingleff | 203 | 2 | 24.3.9.4.3.1 | 428 | 46 | E | N | 428 | 46 | 24.3.9.4.3.1 | [5 empty] | Reference should be to Equation (22-57) | Replace "Equation (22-53)" by "Equation (22-57)" | Accepted | EDITOR | [6 empty] | 2014-07-08 07:57 | CHAIR
3614 | Jens Tingleff | 203 | 2 | 24.3.9.4.4.1 | 428 | 50 | E | N | 428 | 50 | 24.3.9.4.4.1 | [5 empty] | Reference should be to Equation (22-56) . (Note same target but different number, compared to p 428 l 4) | Replace "Equation (22-54)" by "Equation (22-56)" | Revised -- Agree with the commenter that the reference is wrong. But the correct reference in REVmc D3.0 for NPAD,u in an MU PPDU with LDPC is 22-58. Replace "Equation (22-54)" with "Equation (22-58)". | EDITOR | [6 empty] | 2014-07-08 07:57 | CHAIR
3567 | Hongyuan Zhang | 203 | 2 | 24.3.18 | 463 | 1 | E | Y | 463 | 1 | 24.3.18 | [5 empty] | Font size in Figure 24-50 is weird | Reduce the font size and format, make it similar to Figure 24-54 PHY receive state machine | Accepted | EDITOR | [6 empty] | 2014-07-08 07:57 | CHAIR
3615 | Jens Tingleff | 203 | 2 | 24.4.3 | 476 | 62 | E | N | 476 | 62 | 24.4.3 | [5 empty] | Reference should be to Equation (22-67) | Replace "Equation (22-63)" by "Equation (22-67)" | Accepted | EDITOR | [6 empty] | 2014-07-08 07:57 | CHAIR
4166 | Yonggang Fang | 203 | 2 | B.4.3 | 488 | 1 | E | N | 488 | 1 | B.4.3 | [5 empty] | Typo "ITU" | Change "ITU" to "IUT" | Accepted | EDITOR | [6 empty] | 2014-07-08 07:57 | CHAIR
3510 | David Hunter | 203 | 2 | B.4.26.1 | 498 | 51 | E | Y | 498 | 51 | B.4.26.1 | [5 empty] | "8.4.2.170k (S1G Capabilities element)": the subclause number is incorrect; this needs to be a live pointer to the correct subclause. | Replace this and the following references with live pointers to the S1G Capabilities element subclause. | Accepted | EDITOR | [6 empty] | 2014-07-08 07:57 | CHAIR
3596 | James Lepp | 203 | 2 | B.4.26.1 | 504 | 26 | E | Y | 504 | 26 | B.4.26.1 | [5 empty] | Typo: (#2203) | Remove (#2203) | Accepted | EDITOR | [6 empty] | 2014-07-08 07:57 | CHAIR
3415 | Christopher Hansen | 203 | 2 | B.4.3 | 515 | 38 | E | Y | 515 | 38 | B.4.3 | [5 empty] | ITU is a typo | Change to ITU | Revised -- Proposed resolution is to change it to "IUT". | EDITOR | [6 empty] | 2014-07-08 07:57 | CHAIR
3581 | James Lepp | 203 | 2 |  |  |  | E | Y | [8 empty] | Both "a S1G" and "an S1G" are used throughout the document. Change to be consistent. | Change 24 instances of "a S1G" to "an S1G" or change 659 instances of "an S1G" to "a S1G" | Revised -- Replace "a S1G" with "an S1G" throughout the draft. | EDITOR | [6 empty] | 2014-07-08 07:57 | CHAIR
3583 | James Lepp | 203 | 2 |  |  |  | E | Y | [8 empty] | Prior to the changemarks, the following sentence was at the end of the paragraph and led right to the active scanning section. "The details of the active scanning procedures are as specified in the following subclauses." | Keep the sentence about active scanning at the end of the paragraph. (move the changemarked text from "Upon... to ...frames" ahead of it) | Accepted Note that the text specified by the commenter is in P318L58 of sublcause 10.1.4.3.1 but this information is missing in their respective columns of this CID. | EDITOR | [6 empty] | 2014-07-08 07:57 | CHAIR