## Title
IEEE P802.11 Wireless LANs
Submission
Designator: | doc.: IEEE 802.11-13/0233r34
Venue Date: | June 2014
First Author: | Adrian Stephens, Intel Corporation
Subject: | REVmc Working Group Ballot Comments
Full Date: | 2014-06-25
Author(s): | Name(s) | Adrian Stephens
| Company | Intel Corporation
Address
Phone:
Fax:
| email: | adrian.p.stephens@intel.com
Abstract:
This document contains the cumulative comments received on P802.11REVmc during working group letter ballot and any resolutions approved by 802.11 TGmc, numbered as follows:
Draft 1.0, LB193 (Initial Ballot) CIDs 1001 to 1713
Draft 2.0, LB199 (First Recirc) CIDs 2000 to 2496
Draft 3.0, LB202 (Second Recirc) DIDs 3001 to 3779
This document also contains comments submitted by interested parties on the published IEEE Std 802.11-2012 prior to balloting of P802.11REVmc revisions.
These comments are numbered (CIDs) 1 to 372 and relate to the published IEEE Std 802.11-2012. Pre-ballot comments that were brought forward to the WG ballot for resolution are shown with "LB=193, Draft=2012".
The comments are organizes as follows:
A tab for all comments

## Revision History
Revision | Date | Description
0 | 2013-03-04 | Initial version with LB193mc comments (713) and a rough initial classification
1 | 2013-03-11 | Some editorial resolutions and categoritzation of editorial comments.
2 | 2013-03-11 | After TGmc telecon.
3 | 2013-03-17 | Some editorial resolutions provided
4 | 2013-03-18 | Updated after REVmc meeting
5 | 2013-03-20 | Comment resolutions updated according to notes from Monday's REVmc meeting.
6 | 2013-03-20 | Comments for motion separated out.
7 | 2013-03-22 | As at end of 802.11 meeting.
8 | 2013-03-26 | Prior to TGmc telecon
9 | 2013-05-14 | After first day of TGmc session
10 | 2013-05-15 | After second day of TGmc
11 | 2013-05-20 | After May TGmc session
12 | 2013-07-18 | Part way through July TGmc session
13 | 2013-07-24 | Includes all July resolutions. Tab per assignee to aid prep for Sept.
14 | 2013-08-19 | After 2013-08-16 telecon
15 | 2013-09-20 | Prior to 802.11 September session
16 | 2013-09-17 | After Tue pm1 TGmc session
17 | 2013-09-18 | Adding MAC and GEN updates from 2013-09-18 session
18 | 2013-10-02 | Resolutions from 2013-09 session, plus edit notes. For D2.0 ballot.
19 | 2013-10-24 | Comments from LB199 added.
20 | 2013-10-31 | Proposed resolutions to most editorial comments from LB199 added.
21 | 2013-11-14 | Resolutions from TGmc session added.
22 | 2013-12-17 | Partial update with proposed MAC resolutions
23 | 2013-12-19 | More updates on resolutions from 2013-12-13 telecon
24 | 2014-01-21 | Updated after REVmc 2014-01-20 meeting
25 | 2014-02-20 | Updated after inforporation of approved resolutions into REVmc.
26 | 2014-02-21 | Updated following Editor Review Panel input on pre-publication D2.5.
27 | 2014-03-17 | Updated before 802.11 session
28 | 2014-04-09 | Updated after 802.11 session, and TGmc telecon
29 | 2014-04-10 | Additional updates from TGmc Telecon
30 | 2014-04-15 | As above, but with the full set of comments in the "comments" tab
31 | 2014-05-12 | Includes changes from telecons.
32 | 2014-06-03 | All comments resolved in May meeting.
33 | 2014-06-24 | Comments from LB202 added, with initial assignment to ad-hocs and classification
34 | 2014-06-25 | Four late comments added. Initial assignees added.

## Comments
3105 | Adrian Stephens | 202 | 3 | C.3 | 2888 | 2 | T | Y | 2888.02 | 2 | C.3 | Brian Hart | The dot11*Integer and dot11*Fraction variables do not map onto the various location structures, given that the integer and fraction parts of Latitude and Longitude have been merged in the OTA structures. | Delete the dot11*Fraction variables. Change the dot11*Integer variables by: 1. removing "Integer", 2. Adjusting range to map structure 3. Change the declared type from Integer32 if the range exceeds 32 bits. Also check that the range and type of the dot11*Altitude variables maps onto the OTA structures. | Proposed resolution Accept: The OTA structure of altitude is 30 bits which map well into the current dot11*Altitude MIB variable. Declared type to be changed from Integer32 to Integer64 for dot11*Integer variables. Change the modified MIB variable declarations to: dot11LCILongitude OBJECT-TYPE SYNTAX Integer64 (-180..180) dot11LCILatitude OBJECT-TYPE SYNTAX Integer64 (-90..90) Delete "This field contains the 9 bits of integer portion of *" from the description of the modified MIB variables. | MAC | Location | Submission Required | 2014-06-25 08:53 | EDITOR
3401 | Mark RISON | 202 | 3 |  |  |  | T | Y |  |  |  | Brian Hart | There are various location thingies, and they are all extremely similar but slightly different (e.g. Device Location Information Body field has int/frac while LCI field and DSE registered location element body fields has just a number) | Commonalise all the various location thingies | Proposed resolution Counter: Change 'ver' to 'Version' in Figure 8-118. | MAC | Location | Submission Required | 2014-06-25 08:53 | EDITOR