## Title
IEEE P802.11 Wireless LANs
Submission
Designator: | doc.: IEEE 802.11-14/1042r0
Venue Date: | August 2014
First Author: | Mark Hamilton, Spectralink
Subject: | REVmc Working Group Ballot Comments for MAC ad-hoc
Full Date: | 2014-08-13
Author(s): | Name(s) | Mark Hamilton
| Company | Spectralink
Address
Phone:
Fax:
| email: | mark.hamilton@spectralink.com
Abstract:
This document contains proposed resolutions to some MAC comments on REVmc LB 202, for review and/or discussion

## Revision History
Revision | Date | Description
0 | 2014-08-13 | Initial revision

## Comments
CID | Commenter | LB | Draft | Clause Number(C) | Page(C) | Line(C) | Type of Comment | Part of No Vote | Page | Line | Clause | Duplicate of CID | Resn Status | Assignee | Submission | Motion Number | Comment | Proposed Change | Resolution | Owning Ad-hoc | Comment Group | Ad-hoc Status | Ad-hoc Notes | Edit Status | Edit Notes | Edited in Draft | Last Updated | Last Updated By
3128 | Donald Eastlake 3rd | 202 | 3 | 8.4.2.30 | 839 | 33 | T | N | 839.33 | 33 | 8.4.2.30 |  |  | Mark Hamilton |  |  | (1) PCP means "PBSS Control Point" in 802.11, (2) 802.1 has abolishes CFI, replacing it in all cases with DEI, and (3) 802.1Q is being emphasized and 802.1D de-emphasized. | Replace paragraph with: "For Classifier Type 5, the clssifier parameters are the following parameters in an IEEE Std 802.1D/Q [B20]/[B22] tag header: Prioirty Code Point, Drop Eligibility Indicator (DEI), and VLAN ID (VID)." Also, add "VID" to the Acronyms. (DEI is already listed.) |  | MAC | Architecture | Discuss | OK, but 802.1D tag headers don't have those field names (do they?). So, this is really only 802.1Q, not the "D/" part. So, do we still support Classifier Type 5 filtering on 802.1D "User Priority"? Probably just need two sentences to say the 802.1Q and 802.1D versions separately. (Note, CFI and VLAN ID fields are not used for the 802.1D version, I believe.) |  |  |  | 2014-07-16 22:15 | MAC
3129 | Donald Eastlake 3rd | 202 | 3 | 8.4.2.30 | 839 | 41 | T | N | 839.41 | 41 | 8.4.2.30 |  |  | Mark Hamilton |  |  | (1) PCP means "PBSS Control Point" in 802.11, and (2) 802.1 has abolishes CFI, replacing it in all cases with DEI. | In Figure 8-273, expand "PCP" to "Priority Code Point" and replace "CFI" with "DEI". |  | MAC | Architecture | Review | See CID 3128, but otherwise, okay. |  |  |  | 2014-07-17 01:02 | MAC
3131 | Donald Eastlake 3rd | 202 | 3 | 8.4.2.30 | 839 | 53 | T | N | 839.53 | 53 | 8.4.2.30 |  |  | Mark Hamilton |  |  | 802.1 has abolishes CFI, replacing it in all cases with DEI. | Replace "CFI" with "DEI". |  | MAC | Architecture | Review | See CID 3128, but otherwise, okay. |  |  |  | 2014-07-17 01:02 | MAC
3132 | Donald Eastlake 3rd | 202 | 3 | P.3 | 3512 | 58 | T | N | 3512.5801 | 58 | P.3 |  |  | Mark Hamilton |  |  | 802.1 has abolishes CFI, replacing it in all cases with DEI. | Replace "CFI" with "DEI". |  | MAC | Architecture | Review | See CID 3128, but otherwise, okay. |  |  |  | 2014-07-17 01:02 | MAC
3144 | Mitsuru Iwaoka | 202 | 3 | 6.3.17 | 214 | 1 | T | N | 214.01 | 1 | 6.3.17 |  |  | Mark Hamilton |  |  | A Channel Switch Announcement frame (8.6.2.6) had been extended to include optional Wide Bandwidth ChannelSwitch element and New VHT Transmit Power Envelope element. So, MLME-CHANNELSWITCH SAP interfaces need to be modified to include these primitive parameters. | Modify the primitive parameters of MLME-CHANNELSWITCH.request, MLME-CHANNELSWITCH.indication, and MLME-CHANNELSWITCH.response by adding Wide Bandwidth ChannelSwitch element and New VHT Transmit Power Envelope element. |  | MAC | Clause 6 | Discuss | Propose: Revised. Add the parameters as described in the proposed change, with the following information for Type, Valid Range, and Description. For Wide Bandwidth Channel Switch: "As defined in 8.4.2.160 (Wide Bandwidth Channel Switch element)." for Type and Valid Range. "Specifies channel parameters used when switching to a channel width wider than 40 MHz. The parameter is present if dot11<something about 80 or 160 MHz operation>Implemented is true; otherwise, the parameter is not present." for Description. For New VHT Transmit Power Envelope: "Set of New VHT Transmit Power Envelope elements" for Type. "N/A" for Valid Range. "Specifies power parameters used for the BSS after the channel switch. It is a set containing zero or more instances of New VHT Transmit Power Envelope elements." for Description. |  |  |  | 2014-07-17 00:59 | MAC
3150 | Mitsuru Iwaoka | 202 | 3 | 4.5.2.1 | 98 | 23 | T | N | 98.23 | 23 | 4.5.2.1 |  |  | Mark Hamilton |  |  | Figure B.6 (IEEE Std 802.11 infrastructure model) of IEEE P802 D2.0 is more adequate to describe distribution of MSDUs within a DS. | Insert the modified Figure B.6 of IEEE P802 D2.0 in the subclause 4.5.2.1, and replace the reference to Figure 4-14 by the reference to the new figure. |  | MAC | Clause 4 | Review | Propose: Agreed. Need to clarify what the "modified" Figure B.6 is, though. |  |  |  | 2014-07-17 00:52 | MAC
3277 | Guido Hiertz | 202 | 3 | 6.3.7.3.2 | 171 | 38 | T | N | 171.38 | 38 | 6.3.7.3.2 |  |  | Mark Hamilton |  |  | The MLME-ASSOCIATE.confirm primitive reports the results of an association attempt with [...] an AP. One of its parameters is the RCPI.request. How can a "request" be part of a confirm primitive? This name is somewhat misleading. The Note explains "The RCPI value represents the measured RCPI of the corresponding Association Request frame." 8.3.3.6 outlines the Association Response frame format. It lists RCPI as one element. Thus, the STA can learn from the AP of the STA's association request frame's RCPI. Modify the note to explain this more precisely. | Change the Note to "Indicates the RCPI value contained in the received Association Response frame. This value represents the RCPI that the AP or PCP measured at the time it received the corresponding Association Request frame. The element is optionally present if dot11RMRCPIMeasurementActivated is true; otherwise not present." |  | MAC | Clause 6 | Review | Propose: Revised. The change is to the Description, and otherwise as per the proposed change. |  |  |  | 2014-07-17 00:56 | MAC
3278 | Guido Hiertz | 202 | 3 | 6.3.7.3.2 | 171 | 46 | T | N | 171.46 | 46 | 6.3.7.3.2 |  |  | Mark Hamilton |  |  | The MLME-ASSOCIATE.confirm primitive reports the results of an association attempt with [...] an AP. One of its parameters is the RSNI.request. How can a "request" be part of a confirm primitive? This name is somewhat misleading. The Note explains "RSNI at the time the corresponding Association Request frame was received." 8.3.3.6 outlines the Association Response frame format. It lists RSNI as one element. Thus, the STA can learn from the AP of the STA's association request frame's RSNI. Modify the note to explain this more precisely | Change the Note to "Indicates the RSNI value contained in the received Association Response frame. This value represents the RSNI that the AP or PCP measured at the time it received the corresponding Association Request frame. The element is optionally present if dot11RMRSNIMeasurementActivated is true; otherwise not present." |  | MAC | Clause 6 | Review | Propose: Revised. The change is to the Description, and otherwise as per the proposed change. |  |  |  | 2014-07-17 00:56 | MAC
3279 | Guido Hiertz | 202 | 3 | 6.3.8.3.2 | 185 | 41 | T | N | 185.41 | 41 | 6.3.8.3.2 |  |  | Mark Hamilton |  |  | The MLME-REASSOCIATE.confirm primitive is outlined as the "primitive [that] reports the results of a reassociation attempt with a specified peer MAC entity that is in an AP or PCP." So this primitive is used by STAs. Then, however, the name RCPI.request is misleading. In fact the RCPI.request contains a measurement value that the AP or PCP measured when receving the according reassociation request. Change the note to explain this relationship. | Change the Note to "Indicates the RCPI value contained in the received Association Response frame. This value represents the RCPI that the AP or PCP measured at the time it received the corresponding Reassociation Request frame. The element is optionally present if dot11RMRCPIMeasurementActivated is true; otherwise not present." |  | MAC | Clause 6 | Review | Propose: Revised. Change the Description to "Indicates the RCPI value contained in the received Reassociation Response frame. This value represents the RCPI that the AP or PCP measured at the time it received the corresponding Reassociation Request frame. The element is optionally present if dot11RMRCPIMeasurementActivated is true; otherwise not present." |  |  |  | 2014-07-17 00:57 | MAC
3280 | Guido Hiertz | 202 | 3 | 6.3.8.3.2 | 185 | 41 | T | N | 185.41 | 41 | 6.3.8.3.2 |  |  | Mark Hamilton |  |  | The MLME-REASSOCIATE.confirm primitive is outlined as the "primitive [that] reports the results of a reassociation attempt with a specified peer MAC entity that is in an AP or PCP." So this primitive is used by STAs. I assume that this primitive is not used by an AP or PCP. Then, however, the name RSNI.request is misleading. In fact the RSNI.request contains a measurement value that the AP or PCP measured when receving the according reassociation request. Change the note to explain this relationship. | Change the Note to "Indicates the RSNI value contained in the received Reassociation Response frame. This value represents the RSNI that the AP or PCP measured at the time it received the corresponding Reassociation Request frame. The element is optionally present if dot11RMRSNIMeasurementActivated is true; otherwise not present." |  | MAC | Clause 6 | Review | Propose: Revised. The change is to the Description, and otherwise as per the proposed change. |  |  |  | 2014-07-17 00:57 | MAC
3285 | Guido Hiertz | 202 | 3 | 9.2.1 | 1223 | 43 | T | N | 1223.4301 | 43 | 9.2.1 |  |  | Mark Hamilton |  |  | There is no need to save space or to reduce the number of pages. With the addition of the DMG MAC/PHY architecture this picture has become awful. Instead of squeezing everything into one picture, there should be two separate pictures. After all the DMG MAC/PHY is completely different from the other MAC/PHY. This is exactly the message that this picture conveys. Then however, there should be two separate figures. There is only one reference to Figure 9-1 in Clause 9.4.1 on page 1263. This Clause addresses PCF and it is anyway marked as obsolete. So there is no reason to have both MAC/PHY architectures crammed into one picture. | Use Figure 9-1 from 802.11-2012 as Figure 9-1 in this revision. Add a PHY box to the 802.11-2012 figure as in the present figure. Change Figure 9-1 caption to "Non-DMG STA MAC architecture" Add a new Figure 9-2 from the right hand part of the current (ugly) Figure 9-1. Add the following caption to this new Figure 9-2: "DMG STA MAC architecture" Change the sentence on line 31 to read "The MAC architecture is shown in Figure 9-1 and Figure 9-2." |  | MAC | Architecture | Discuss | Proposed: Agree in principle. Specifically, add the new Figure 9-2 just before the text that starts, "In a DMG STA:" (1224L1). Also, draw the new Figure 9-2 to match the old Figure 9-1 in style. |  |  |  | 2014-07-15 23:33 | MAC
3287 | Guido Hiertz | 202 | 3 | 4.7 | 109 | 10 | T | N | 109.1 | 10 | 4.7 |  |  | Mark Hamilton |  |  | Figure 4-14 presents a portal and two APs. These devices provide the Distribution System Service (DSS). 4.4.4 explains "This service is represented in the IEEE Std 802.11 architecture by arrows within APs and mesh gates, indicating that the service is used to cross media and possibly address space logical boundaries." An IBSS, however, does not provide access to the DS. Why does Figure 4-16 use double arrows contained in the STA boxes to indicate the Station Service? This is inconsequent. | Delete the double arrows from the STA boxes in figure 4-16. Delete "SS" and the according lines too. |  | MAC | Clause 4 | Review | Propose: Revised. Accept the proposed change to Figure 4-16, also remove the arrows in Figure 4-17 (See CID 3289). However, reject the deletion of "SS" because STAs in an IBSS still offer a subset of the SS services. Per 4.4.2, "The SS is present in every IEEE Std 802.11 STA" |  |  |  | 2014-07-17 00:54 | MAC
3289 | Guido Hiertz | 202 | 3 | 4.7 | 109 | 38 | T | N | 109.38 | 38 | 4.7 |  |  | Mark Hamilton |  |  | igure 4-14 presents a portal and two APs. These devices provide the Distribution System Service (DSS). 4.4.4 explains "This service is represented in the IEEE Std 802.11 architecture by arrows within APs and mesh gates, indicating that the service is used to cross media and possibly address space logical boundaries." As explained in 4.4.3 a PBSS, however, does not provide access to the DS. Why does Figure 4-17 use double arrows contained in the STA? This is inconsequent. | Delete the double arrows from the STA boxes in figure 4-17. |  | MAC | Clause 4 | Review | Propose: Accept. See CID 3287. |  |  |  | 2014-07-17 00:54 | MAC
3356 | Mark RISON | 202 | 3 |  |  |  | T | Y | [5 empty] | Mark Hamilton |  |  | We managed to agree a while back that a STA has only one PHY (though that PHY might include functionality of other PHYs by reference, e.g. 11g including 11b). However, multiband operation confuses this. E.g. is a DMG STA which has multbanded down to the 5G band still a DMG STA? This is relevant e.g. in the context of rules which say that if you are a DMG STA, or a non-DMG STA, you need to do this or that | Clarify |  | MAC | Architecture | Review | Proposed: REJECTED (MAC: 2014-07-14 22:29:03Z): Multiple STAs may share a single PHY, as shown in Figure 4-21 (D3.0 numbering). Other multiple STA situations in the multiband subclause clearly show exactly one PHY per STA. Thus, there is no ambiguity - a given STA can have only one PHY. |  |  |  | 2014-07-14 22:43 | MAC
3363 | Mark RISON | 202 | 3 |  |  |  | T | Y | [5 empty] | Mark Hamilton |  |  | Spec is inconsistent as to whether AP may discard buffered BUs before the STA's ListenInterval (10.2.2.12 "shall not" v. 10.2.4 "may discard [...] if [...] desirable") | Make this a shall not discard, but with some caveat for long listen intervals and/or vast amounts of data -- or perhaps a should (but that's rather wooly) |  | MAC | Power Saving | Review | Propose: REJECTED: "may discard […] if […] desirable" seems to be in 10.2.3.5(k), which is for IBSS. 10.2.2.12 is for the "AP aging function" which is by definition not for IBSSs. Further, 10.2.2.12 is trying to say that the aging function, specifically, shall not discard frames before the ListenInterval, but that there are other reasons (outside the aging function) for an AP to discard frames. This is specifically discussed in the NOTE in 12.2.2.12. |  |  |  | 2014-07-15 00:37 | MAC
3389 | Mark RISON | 202 | 3 | 9.22.2.8 | 1315 | 52 | T | Y | 1315.52 | 52 | 9.22.2.8 |  |  | Mark Hamilton |  |  | "A TXOP limit value of 0 indicates that the TXOP holder may transmit or cause to be transmitted (as responses) the following within the current TXOP: a) One of the following at any rate, subject to the rules in 9.7 (Multirate support) 1) SU PPDUs carrying fragments of a single MSDU or MMPDU" -- wording is unclear | Change to "1) An SU PPDU carrying a fragment of [...]", matching 2)-4) below |  | MAC | Fragmentation | Review | Proposed: Accept. |  |  |  | 2014-07-15 23:41 | MAC
3485 | Yongho Seok | 202 | 3 | 9.22.2.5 | 1312 | 10 | T | N | 1312.1 | 10 | 9.22.2.5 |  |  | Mark Hamilton |  |  | "If a STA is permitted to begin a TXOP (as defined in 9.22.2.4 (Obtaining an EDCA TXOP)) and the STA has at least one MSDU pending for transmission for the AC of the permitted TXOP, the STA shall perform exactly one of the following actions:" The listed actions are exclusive between VHT STA and TVHT STA. It is reasonable to describe the rules with the separated condition. | Modify Line 10 as the following: "If a VHT STA is permitted to begin a TXOP (as defined in 9.22.2.4 (Obtaining an EDCA TXOP)) and the VHT STA has at least one MSDU pending for transmission for the AC of the permitted TXOP, the VHT STA shall perform exactly one of the following actions:" Insert the following after codition e): "If a TVHT STA is permitted to begin a TXOP (as defined in 9.22.2.4 (Obtaining an EDCA TXOP)) and the TVHT STA has at least one MSDU pending for transmission for the AC of the permitted TXOP, the TVHT STA shall perform exactly one of the following actions:" |  | MAC | Channel access | Review | Proposed: Revised. Make the proposed change, but also relabel the newly created list starting at (a), and duplicate the existing option (e) into the newly created list as an item (d). |  |  |  | 2014-07-15 23:39 | MAC
3506 | Mark Hamilton | 202 | 3 | R.2.2.2.2 | 3523 | 42 | T | Y | 3523.4199 | 42 | R.2.2.2.2 |  |  | Mark Hamilton |  |  | Actually, the type of the DSSDU distributed by the DS is "DSSDU" which is defined above as a "tuple of MSDU and all parameters" (as described in the UNITDATA primitives in 5.2.2.2). | Change "IEEE Std 802.11 MSDU" to "Tuple of IEEE 802.11 MSDU and all parameters". Same change in R.2.2.3.2. Text in 4.5.2 should refer to DSSDUs not MSDUs as the unit of information that is distributed. Change MSDU to DSSDU there. (Probably means moving the definition to somewhere more normative, too?) |  | MAC | Architecture | Discuss | Propose: Agree in concept. TG to discuss. Submission needed, if concept is agreed. |  |  |  | 2014-07-16 00:28 | MAC
3507 | Mark Hamilton | 202 | 3 | 5 | 126 | 1 | T | Y | 126.01 | 1 | 5 |  |  | Mark Hamilton |  |  | The concept of a tuple of MSDU and all its associated parameters, currenlty only used in Annex R (see R.2.2.1, called a DSSDU), is probably useful to describe what information "goop" gets handled as bundle inside the MAC stack, queuing, etc. Make the term more generic (not DS-centric) and use it in clause 5. | Needs submission to generalize this DS-centric concept, and add it to appropriate places in clause 5. |  | MAC | Architecture | Discuss | Discuss in TG, to see if there is support for this concept. A submission is needed, if there is support. |  |  |  | 2014-07-16 00:29 | MAC
3510 | Mark Hamilton | 202 | 3 | 9.22.2.5 | 1312 | 5 | T | Y | 1312.05 | 5 | 9.22.2.5 |  |  | Mark Hamilton |  |  | ""Channel idle for an interval of PIFS" means that whenever CCA is sampled during the period of PIFS that ends at the start of transmission, the CCA for that channel was determined to be idle." This need to be clarified. CCA isn't sampled, it is an .indication primitive. Is this trying to say the channel must remain idle for the entire period (PIFS in this case)? | Change to ""Channel idle for an interval of PIFS" means the most recent PHY-CCA.indication was IDLE, and no PHY-CCA.indication(BUSY) occurred during the period of PIFS that ends at the start of transmission ..." |  | MAC | CCA | Review | Proposed: Accept. |  |  |  | 2014-07-15 23:35 | MAC
3514 | Mark Hamilton | 202 | 3 | 9.22.4.2.1 | 1328 | 26 | T | Y | 1328.26 | 26 | 9.22.4.2.1 |  |  | Mark Hamilton |  |  | Near 1176.31: "send data without admission control ... EDCA parameters that correspond to a lower priority" (a lower priority what? - affects singular verbs, too) | Change to "using the EDCA parameters that correspond to a lower priority AC " |  | MAC | Channel access | Review | Propose: Accept. Note to Editor, the comment's formal cited location is correct, ignore the location reference in the comment text. |  |  |  | 2014-07-15 23:47 | MAC
3519 | Mark Hamilton | 202 | 3 | G.2 | 3331 | 50 | T | Y | 3331.5 | 50 | G.2 |  |  | Mark Hamilton |  |  | Annex G seems to say a frame exchange includes an RTS/CTS/Data/Ack/(Data/Ack)* sequence (TXOP continuation, that is). This is not normally considered a single frame exchange. Change Annex G to not consider this a single frame exchange (it can be done as a TXOP "burst"/"continuation", but not a single frame exchange). (What does this break?) | Replace the BNF line "( [CTS ¦ RTS CTS ¦ PS-Poll] {frag-frame Ack} last-frame Ack ) ¦" with two lines: "( [CTS ¦ RTS CTS ¦ PS-Poll] frag-frame Ack ) ¦" and "( [CTS ¦ RTS CTS ¦ PS-Poll] last-frame Ack ) ¦" |  | MAC | Frame exchange sequences | Discuss | Propose: Accept. However, needs discussion about the "What does this break?" part. |  |  |  | 2014-07-16 00:03 | MAC