## Title
IEEE P802.11 Wireless LANs
Submission
Designator: | doc.: IEEE 802.11-14/1076r3
Venue Date: | July 2015
First Author: | Jiamin CHEN, Huawei/HiSilicon
Subject: | Comments on 802.11aj D0.5
Full Date: | 2015-03-10
Author(s): | Name(s) | Jiamin CHEN | Xiaoming PENG
| Affiliation | Huawei/HiSilicon | I2R
Address
Phone:
Fax:
| email: | jiamin.chen@mail01.huawei.com | pengxm@i2r.a-star.edu.sg
Abstract:
This document contains comments submitted by members of 802.11 working group on 802.11aj D0.5. This document is periodically updated to reflect the status of those comments.

## Comments
CommentID | CommenterName | CommenterCo | CommenterSubclause | CommenterPage | CommenterLine | CommenterCommentType | Subclause | Page | Line | CommentType | Comment | SuggestedRemedy | Response | Status | DuplicateOfCID | Edited? | Comment Group: | Comment Subgroup | Assignee | MotionNumber | ImplementationStatus | Remark | ImplementationStatus
1 | Bo Sun |  | 9.34a.1 | 38 | 1 |  | 9.34a.1 | 38 | 1 | TR | It's not proper to define a PCP/AP NOT to do something, because in most cases it's hard to verify. | Modify the paragraph with proper words to clarify a verifiable behavior of PCP/AP under mentioned scenario. | 1) Do as noted in the suggested remedy.Change "shall" to "may" in the paragraph. 2) See 11-15-0703r1 | Revised. |  | Yes |  |  | Dejian Li, Sun Bo, | Motion 1 in 11-15/0698r3.
2 | Dejian Li |  | 8.4.2.134 | 14 | 16 |  | 8.4.2.134 | 14 | 16 | E | The number of Figure 0-401ab is not correct. | "Figure 0-401ab" should be changed to "Figure 8-401ab". All the numbers of figures in Clause 8 should be checked and changed. | 1) Do as noted in the suggested remedy. 2) See 11-14-1092r1. | Accepted. |  | Yes |  |  | Jiamin | Motion 2 in 11-15/0211r3.
3 | Dejian Li |  | 8.4.2.161 | 18 | 35 |  | 8.4.2.161 | 18 | 35 | T | "alternate channel" is not defined in "3.2 Definitions specific to IEEE 802.11". | Define the "alternative channel" in subclause 3.2. | 1) The alternate channel is already defined in the first paragraph in 9.33.11. So does the dedicated channel. There is no need to define the "alternative channel" in subclause 3.2. 2) See 11-15-0703r1. | Rejected. |  | Yes |  |  | Dejian Li, Png Khiam Boon, Qian Chen | Motion 1 in 11-15/0698r3.
4 | Dejian Li |  | 8.4.2.161 | 17 | 7 |  | 8.4.2.161 | 17 | 7 | T | In addition to the alternative channel, can the CDMG Extended Schedule element used on the current operating channel in combination with the Extended Schedule element? | The rule of CDMG Extended Schedule element should be more clear. If this element can also be used on the current operating channel, it should support all the fields in Extended Schedule element including "Truncation Type" field. | 1) Change the fifth paragragh as follows:“The schedule of the transmission in the alternative channel is communicated through the CDMG Extended Schedule element.CDMG APs or PCPs shall transmit the CDMG Extended Schedule element to provide scheduling for the CDMG STAs that perform operations specified in this subclause on the alternative channel. For CDMG STAs operating on the dedicated channel, CDMG APs or PCPs shall use the DMG Extended Schedule element for scheduling"... . 2) See 11-15-0703r1 | Revised. |  | Yes |  |  | Dejian Li, Png Khiam Boon, Qian Chen | Motion 1 in 11-15/0698r3.
5 | Dejian Li |  | 8.4.2.165 | 21 | 9 |  | 8.4.2.165 | 21 | 9 | E | Typo in "The Reported Cluster Control field contains the Cluster Control field" | Change it to "The Reported Clustering Control field contains the Clustering Control field" | 1) Do as noted in the suggested remedy. 2) See 11-14-1130r3. | Accepted. |  | Yes |  |  | Dejian Li | Motion 2 in 11-15/0211r3.
6 | Dejian Li |  | 8.5.8.31 | 28 | 32 |  | 8.5.8.31 | 28 | 32 | E | There is a typo in the sentence " ... to the peer STA operating the adjacent 1.08 GHz channel." | change to " ... to the peer STA operating on the adjacent 1.08 GHz channel.". Check and fix the same problem also in 8.5.8.32, 88.5.8.33, 8.5.23.2, ... | 1) Do as noted in the suggested remedy. 2) See 11-15-0213r0. | Accepted. |  | Yes |  |  | Png Khiam Boon, Qian Chen | Motion 2 in 11-15/0211r3.
7 | Dejian Li |  | 9.33.11 | 36 | 11 |  | 9.33.11 | 36 | 11 | E | the sentence "opportunistic transmission in a channel which is not the BSS's or operating channel" is not clear. | reword | 1) Do as noted in the suggested remedy. 2) See 11-15-0703r1 | Accepted |  | Yes |  |  | Dejian Li, Png Khiam Boon, Qian Chen | Motion 1 in 11-15/0698r3.
8 | Dejian Li |  | 9.33.11 | 36 | 19 |  | 9.33.11 | 36 | 19 | E | "The monitor phase shall last for at MaxBIDuration"--"for at least MaxBIDuration"? | reword | 1) Do as noted in the suggested remedy. 2) See 11-15-0213r0. | Accepted. |  | Yes |  |  | Png Khiam Boon, Qian Chen | Motion 2 in 11-15/0211r3.
9 | Dejian Li |  | 9.33.11 | 36 | 35 |  | 9.33.11 | 36 | 35 | E | Typo in "ready to receive transmission from the AP or PCP" and " the CDMG STA". | Change "ready" to "be ready"; Change "the CDMG STA" to "The CDMG STA". | 1) Do as noted in the suggested remedy. 2) See 11-15-0213r0. | Accepted. |  | Yes |  |  | Png Khiam Boon, Qian Chen | Motion 2 in 11-15/0211r3.
10 | Dejian Li |  | 9.33.11 | 36 | 36 |  | 9.33.11 | 36 | 36 | E | Typo in "If a CDMG STA receives one or more valid DMG or CDMG Beacon frame" | Change it to "If a CDMG STA receives one or more valid DMG Beacon frames". | 1) Do as noted in the suggested remedy. 2) See 11-15-0213r0. | Accepted. |  | Yes |  |  | Png Khiam Boon, Qian Chen | Motion 2 in 11-15/0211r3.
11 | Dejian Li |  | 9.33.11 | 36 | 64 |  | 9.33.11 | 36 | 64 | E | Typo in "Reason code field" | Change "Reason code field" to "Reason Code field" | 1) Do as noted in the suggested remedy. 2) See 11-15-0213r0. | Accepted. |  | Yes |  |  | Png Khiam Boon, Qian Chen | Motion 2 in 11-15/0211r3.
12 | Dejian Li |  | 9.33.11 | 36 | 65 |  | 9.33.11 | 36 | 65 | E | Typo in " DMG-CTS-to-self frame" | Change " DMG-CTS-to-self frame" to "DMG CTS-to-self" | 1) Do as noted in the suggested remedy. 2) See 11-15-0213r0. | Accepted. |  | Yes |  |  | Png Khiam Boon, Qian Chen | Motion 2 in 11-15/0211r3.
13 | Dejian Li |  | 9.33.11 | 37 | 14 |  | 9.33.11 | 37 | 14 | E | Typo in "CDMG Extended Schedule Frame Transmission" | Change "CDMG Extended Schedule Frame Transmission" to "CDMG Extended Schedule element Transmission". | 1) Do as noted in the suggested remedy. 2) See 11-15-0703r1 | Accepted |  | Yes |  |  | Dejian Li, Png Khiam Boon, Qian Chen | Motion 1 in 11-15/0698r3.
14 | Dejian Li |  | 9.34a.2.1 | 38 | 34 |  | 9.34a.2.1 | 38 | 34 | E | Typo in "If a DMG Beacon frame containing the Cluster Control field" | Change "Cluster Control field" to "Clustering Control field". | 1) Do as noted in the suggested remedy. 2) See 11-14-1130r3. | Accepted. |  | Yes |  |  | Dejian Li | Motion 2 in 11-15/0211r3.
15 | Dejian Li |  | 9.34a.2.1 | 38 | 36 |  | 9.34a.2.1 | 38 | 36 | E | Typo in " during each Beacon SP to listen whether the Beacon SP is occupied" | Change "to listen whether" to "to listen for". | 1) Do as noted in the suggested remedy. 2) See 11-14-1130r3. | Accepted. |  | Yes |  |  | Dejian Li | Motion 2 in 11-15/0211r3.
16 | Dejian Li |  | 9.34a.2.1 | 39 | 12 |  | 9.34a.2.1 | 39 | 12 | E | Typo in "Example of a decentralized PCP OR AP cluster on a 1.08 GHz channel" | Change "PCP OR AP" to "PCP or AP". | 1) Do as noted in the suggested remedy. 2) See 11-14-1130r3. | Accepted. |  | Yes |  |  | Dejian Li | Motion 2 in 11-15/0211r3.
17 | Dejian Li |  | 9.34a.2.1 | 39 | 64 |  | 9.34a.2.1 | 39 | 64 | E | Typo in " the new interval length on 2.16 GHz channel in terms of TUs" | Change " the new interval length" to "the new beacon interval length". | 1) Do as noted in the suggested remedy. 2) See 11-14-1130r3. | Accepted. |  | Yes |  |  | Dejian Li | Motion 2 in 11-15/0211r3.
18 | Dejian Li |  | 9.34a.2.1 | 40 | 1 |  | 9.34a.2.1 | 40 | 1 | E | The numbering of a), b) and c) are not correct. | Delete a), b) and c)in the first sentences of the text. Ditto P41L42. | 1) Do as noted in the suggested remedy. 2) See 11-14-1092r1. | Accepted. | CID75 | Yes |  |  | Jiamin | Motion 2 in 11-15/0211r3.
19 | Dejian Li |  | 9.34a.2.1 | 40 | 38 |  | 9.34a.2.1 | 40 | 38 | T | The definition of "synchronized PCP or AP" and "synchronizing PCP or AP" are not clear. | Define the "synchronized PCP or AP" and "synchronizing PCP or AP" in subclause 3.2. | 1) Do as noted. 2) Details see 11-14-1395r0. | Accepted. |  | Yes |  |  | Dejian Li, Qian Chen | Motion 2 in 11-15/0211r3.
20 | Dejian Li |  | 9.34a.2.2 | 41 | 40 |  | 9.34a.2.2 | 41 | 40 | T | Typo in " a centralized cluster enabled PCP or AP" | Change " a centralized cluster enabled PCP or AP" to " a centralized clustering enabled PCP or AP" | 1) Do as noted in the suggested remedy. 2) See 11-14-1130r3. | Accepted. |  | Yes |  |  | Dejian Li | Motion 2 in 11-15/0211r3.
21 | Dejian Li |  | 9.34a.3.2 | 42 | 40 |  | 9.34a.3.2 | 42 | 40 | E | The article is missed in "the new S-PCP or S-AP shall also transmit DMG Beacon frame" | Change "transmit DMG Beacon frame" to "transmit the DMG Beacon frame" | 1) Do as noted in the suggested remedy. 2) See 11-14-1130r3. | Accepted. |  | Yes |  |  | Dejian Li | Motion 2 in 11-15/0211r3.
22 | Dejian Li |  | 9.34a.3.2 | 43 | 1 |  | 9.34a.3.2 | 43 | 1 | E | The syntax of "The S-PCP or S-AP of a decentralized PCP or AP cluster detects the presence of the DMG S-PCP or S-AP of another decentralized PCP or AP cluster through receiving a DMG Beacon frame on a 2.16 GHz channel with the DBC Present field set to 0" is not correct. | Add "If " in the beginning of this sentence. | 1) Do as noted in the suggested remedy. 2) See 11-14-1130r3. | Accepted. |  | Yes |  |  | Dejian Li | Motion 2 in 11-15/0211r3.
23 | Dejian Li |  | 9.34a.3.3 | 43 | 58 |  | 9.34a.3.3 | 43 | 58 | T | " Beacon SP1" is the Beacon SP of the S-PCP/S-AP? It is not clear. | Give a description for "Beacon SP1" | 1) Change the sentence in P43L58 as follows: “… DMG AIDs set to 255 and allocation type set to 2 indicating the Beacon SP1 of the synchronization CDMG PCP or AP of the cluster operating on the 1.08GHz channel.” . 2) See 11-14-1130r3. | Revised. |  | Yes |  |  | Xiaojing Fan | Motion 2 in 11-15/0211r3.
24 | Dejian Li |  | 9.34a.3.4 | 44 | 26 |  | 9.34a.3.4 | 44 | 26 | E | Typo in "the new S-AP operating the 2.16GHz common channel" | Change "operating the 2.16GHz common channel " to "operating on the 2.16 GHz common channel". | 1) Do as noted in the suggested remedy. 2) See 11-14-1130r3. | Accepted. |  | Yes |  |  | Dejian Li | Motion 2 in 11-15/0211r3.
25 | Dejian Li |  | 9.40.1 | 45 | 57 |  | 9.40.1 | 45 | 57 | E | Typo in "two 1.08 GHz channel" | Change "two 1.08 GHz channel" to "two 1.08 GHz channels" | 1) Do as noted in the suggested remedy. 2) See 11-15-0213r0. | Accepted. |  | Yes |  |  | Png Khiam Boon, Qian Chen | Motion 2 in 11-15/0211r3.
26 | Dejian Li |  | 9.40.2.2 | 47 | 34 |  | 9.40.2.2 | 47 | 34 | E | Typo in "PCP STA should be prepare to receive and transmit frames" | Change "be prepare to" to "be prepared to". | 1) Do as noted in the suggested remedy. 2) See 11-15-0213r0. | Accepted. |  | Yes |  |  | Png Khiam Boon, Qian Chen | Motion 2 in 11-15/0211r3.
27 | Dejian Li |  | 9.40.2.2 | 49 | 30 |  | 9.40.2.2 | 49 | 30 | E | Typo in " operating channel is present or not described in 9.40.2.2" | Change "described in 9.40.2.2" to "as described in 9.40.2.2". | 1) Do as noted in the suggested remedy. 2) See 11-15-0213r0. | Accepted. |  | Yes |  |  | Png Khiam Boon, Qian Chen | Motion 2 in 11-15/0211r3.
28 | Dejian Li |  | 9.40.3 | 51 | 65 |  | 9.40.3 | 51 | 65 | E | Typo in "or it may to associate with the PBSS" | Change "or it may to associate" to "or it may associate" | 1) Do as noted in the suggested remedy. 2) See 11-15-0213r0. | Accepted. |  | Yes |  |  | Png Khiam Boon, Qian Chen | Motion 2 in 11-15/0211r3.
29 | Dejian Li |  | 9.40.4 | 53 | 17 |  | 9.40.4 | 53 | 17 | E | Typo in "CMDG AP or PCP" | Change "CMDG AP or PCP" to "CDMG AP or PCP". Ditto P53L9. | 1) Do as noted in the suggested remedy. 2) See 11-15-0213r0. | Accepted. |  | Yes |  |  | Png Khiam Boon, Qian Chen | Motion 2 in 11-15/0211r3.
30 | Dejian Li |  | 9.40.5 | 54 | 62 |  | 9.40.5 | 54 | 62 | E | Typo in "A CDMG AP or PCP is operating on a 1.08 GHz channel" | Change "A CDMG AP or PCP is operating on a 1.08 GHz channel" to "A CDMG AP or PCP that is operating on a 1.08 GHz channel". | 1) Do as noted in the suggested remedy. 2) See 11-15-0213r0. | Accepted. |  | Yes |  |  | Png Khiam Boon, Qian Chen | Motion 2 in 11-15/0211r3.
31 | James June Wang |  | 25.3.6.1 | 71 | 7 |  | 25.3.6.1 | 71 | 7 | TR | SFS is not defined in the context for Figure 25-4 | Define SFS. | 1) Do as noted in the suggested remedy. 2) Details see 11-14-1389r1. | Revised. |  | Yes |  |  | Changming | Motion 2 in 11-15/0211r3.
32 | James June Wang |  | 25.6 | 81 | 16 |  | 25.6 | 81 | 16 | TR | Current no MCSs for CDMG SC PHY that required lower SNR for devices which do not have beamforming. CDMG MCS allows more robust data transmission modes to be supported. | Add CDMG MCSs for CDMG SC PHY such that a robust data transmission mode that requires less SNR is supported. | 1) Accept the concept.. 2) See 11-14-1100r0. | Revised. |  | Yes |  |  | Jianhan | Motion 2 in 11-15/0211r3.
33 | James June Wang |  | 25.6.3.1.1 | 81 | 62 |  | 25.6.3.1.1 | 81 | 62 | TR | A robust mobile support mode indication in SC Header fields should be added. | Use one of the 3 Reserved bits to indicate the robust mobile support mode in SC Header fields. | 1) Accept the concept.. 2) See 11-14-1100r0. | Revised. |  | Yes |  |  | Jianhan | Motion 2 in 11-15/0211r3.
34 | Jiamin Chen |  | Annex E | 106 | 17 |  | Annex E | 106 | 17 | E | "Figure E-4--Operating Classes in China". "Figure" shall be "Table" and the title of this table is not consistent with the title defined in Annex E of REVmc/D3.0. There is a similar error in line 35. | Change "Figure E-4--Operating Classes in China" to "Table E-5--Operating Classes in China" . Change "Figure E-5--Globe operating Classes" to "Table E-4--Globe operating Classes". | 1) Do as noted in the suggested remedy. 2) See 11-14-1092r1. | Accepted. |  | Yes |  |  | Jiamin | Motion 2 in 11-15/0211r3.
35 | Jiamin Chen |  | Annex E | 106 | 24 |  | Annex E | 106 | 24 | G | The operating class 1 and 2 have already been occupied in Table E-5 (Operating Classes in China) in REVmc. Need to allocate new index for these two operating classes respectively. | Allocate new index for the two operating classes respectively. | 1) Do as noted in the suggested remedy. 2) See 11-14-1092r1. | Revised. |  | Yes |  |  | Jiamin | Motion 2 in 11-15/0211r3.
36 | Jiamin Chen |  | 25.5.3.1.2 | 78 | 55 |  | 25.5.3.1.2 | 78 | 55 | T | In Table 25-9, the index of OFDM CDMG-MCS has been changed to "17-28". So the index of mandatory OFDM CDMG-MCSs shall be changed accordingly. | Change "A STA that supports OFDM shall support CDMG-MCSs 18-22 for both Tx and Rx. " to "A STA that supports OFDM shall support CDMG-MCSs 17-21 for both Tx and Rx. " | 1) Do as noted in the suggested remedy. 2) Details see 11-14-1389r1. | Accepted. |  | Yes |  |  | Changming | Motion 2 in 11-15/0211r3.
37 | Jiamin Chen |  | 10.31.1 | 57 | 36 |  | 10.31.1 | 57 | 36 | G | "...SSW Report information element ..." -- According to the 802.11 Style Guide (11-09/1034r8), elements should be called the "<Purpose> element", where <Purpose> does not include the word "information" (e.g. the "QoS Capability element"). The phrase "information" shall not appear, except in the headings of 8.4.2. | Change "SSW Report information element" to "SSW Report element". Ditto to P57L42 and P107L17. | 1) Do as noted in the suggested remedy. 2) See 11-15-0213r0. | Accepted. |  | Yes |  |  | Png Khiam Boon, Qian Chen | Motion 2 in 11-15/0211r3.
38 | Jiamin Chen |  | 8.4.2.160.1 | 15 | 64 |  | 8.4.2.160.1 | 15 | 64 | G | "...in DMG Beacon and Information request and response frames.". --According to the 802.11 Style Guide (11-09/1034r8), a "formal" reference to a frame should follow the pattern "<name of frame> frame", with the name Initial Caps and "frame" in lower caps. | Change "... and Information request and response frames...." to "...in DMG Beacon and Information Request and Information Response frames..." Ditto P27L29. | 1) Do as noted in the suggested remedy. 2) See 11-15-0213r0. | Accepted. |  | Yes |  |  | Png Khiam Boon, Qian Chen | Motion 2 in 11-15/0211r3.
39 | Jiamin Chen |  | 8.4.2.161 | 17 | 12 |  | 8.4.2.161 | 17 | 12 | E | There is no "CDMG Beacon" defined in .11aj. | Change to "DMG Beacon". Ditto P36L20. | 1) Do as noted in the suggested remedy. 2) See 11-15-0213r0. | Accepted. |  | Yes |  |  | Png Khiam Boon, Qian Chen | Motion 2 in 11-15/0211r3.
40 | Jiamin Chen |  | 8.4.2.165 | 20 | 45 |  | 8.4.2.165 | 20 | 45 | E | The font size of this paragraph is not consistent with others. | Make font size consistent. | 1) Change the font size of this paragraph to “10 pt”. 2) See 11-14-1092r1. | Accepted. |  | Yes |  |  | Jiamin | Motion 2 in 11-15/0211r3.
41 | Jiamin Chen |  | 8.4.2.164 | 21 | 1 |  | 8.4.2.164 | 22 | 1 | E | "... DMG Beach frames..." -- There is a typo here. | Change to "... DMG Beacon frames...". | 1) Do as noted in the suggested remedy. 2) See 11-15-0213r0. | Accepted. |  | Yes |  |  | Png Khiam Boon, Qian Chen | Motion 2 in 11-15/0211r3.
42 | Jiamin Chen |  | 8.5.8.27 | 24 | 20 |  | 8.5.8.27 | 24 | 20 | G | According to the new style in REVmc, Remove "Length field" column in Table 221g. | Remove "Length field" column in Table 221g. | 1) Do as noted in the suggested remedy. 2) See 11-14-1092r1. | Accepted. |  | Yes |  |  | Jiamin | Motion 2 in 11-15/0211r3.
43 | Jiamin Chen |  | 8.5.8.27 | 24 | 52 |  | 8.5.8.27 | 24 | 52 | G | "The value of the subelement ID is set to 1..." -- According to the new style in REVmc, there is no need to specify any value for the Element ID field and Length field, unless it is necessary to convey semantics over and above that stated for the generic format. | Change to "The subelement ID field is defined in Table5-221g (Optional subelement IDs for DCT Measurement Request frame). The Length field is defined in 8.4.3 (Subelements)." | 1) Do as noted in the suggested remedy. 2) See 11-14-1092r1. | Accepted. |  | Yes |  |  | Jiamin | Motion 2 in 11-15/0211r3.
44 | Jiamin Chen |  | 9.33.11 | 36 | 11 |  | 9.33.11 | 36 | 11 | G | Misuse "which/that" here. Use of "which" should generally be preceded by a comma or preposition. | Change "which" to "that". Ditto P45L59, P54L43, P76L40, P81L47, P108L24 and P93L3. | 1) Do as noted in the suggested remedy. 2) See 11-15-0213r0. | Accepted. |  | Yes |  |  | Png Khiam Boon, Qian Chen | Motion 2 in 11-15/0211r3.
45 | Jiamin Chen |  | 25.10.2.2.2 | 92 | 48 |  | 25.10.2.2.2 | 92 | 48 | T | "25.10.2.2.2 Beam refinement packet structure" Referring to the title of 21.10.2.2.2 of 11ad, the title of this subclause should be "BRP packet structure" | Change "Beam refinement packet structure" to "BRP packet structure". Ditto P92L65 and P93L1. | 1) Do as noted in the suggested remedy. 2) Details see 11-14-1389r1. | Accepted. |  | Yes |  |  | Changming | Motion 2 in 11-15/0211r3.
46 | Jiamin Chen |  | 25.9 | 90 | 42 |  | 25.9 | 90 | 42 | T | "Upon receiving the STF, PMD_RSSI.ind shall report received signal strength to the PCLP, this indicates activity to the MAC through PHY_CCA.ind(BUSY). " There is no " PMD_RSSI.ind" defined in .11 Spec.The name of a primitive should be viewed as an adjective. Add the word "primitive" to turn it into a noun phrase. And the "PHY_CCA.ind" should be changed to "PHY_CCA.indication". | Referring to 11ad, Change this paragraph to "Upon receiving the STF, the PHY measures signal strength. This activity is indicated by the PHY to the MAC using the PHY-CCA.indication(BUSY) primitive." Add "primitive" and change "xxx.ind" to "xxx.indication" where applicable. | 1) Do as noted in the suggested remedy. 2) Details see 11-14-1389r1. | Accepted. |  | Yes |  |  | Changming | Motion 2 in 11-15/0211r3.
47 | Jiamin Chen |  | 8.4.1.11 | 13 | 17 |  | 8.4.1.11 | 13 | 17 | G | According to the new style in REVmc, long numbers have embedded spaces to group digits into threes. | Change "65535" to "65 535". | 1) Do as noted in the suggested remedy. 2) See 11-14-1092r1. | Accepted. |  | Yes |  |  | Jiamin | Motion 2 in 11-15/0211r3.
48 | Jiamin Chen |  | Annex E | 106 | 38 |  | Annex E | 106 | 38 | G | "Non-global operating class(es)". -- According to the new style in REVmc, most words, including "nonglobal", created from a prefix and a word should not include a hyphen. | Change "Non-global" to "Nonglobal". | 1) Do as noted in the suggested remedy. 2) See 11-14-1092r1. | Accepted. |  | Yes |  |  | Jiamin | Motion 2 in 11-15/0211r3.
49 | Jiamin Chen |  | 8.4.2.160.1 | 15 | 56 |  | 8.4.2.160.1 | 15 | 56 | G | "The capabilities of a CDMG STA shall include the capabilities indicated by the DMG Capabilities element and the CDMG Capabilities element." Normative language shall not be used to describe structure in this paragraph. | Change "shall include" to "includes" in L56. Change "shall use" to "uses" in L60. Change "shall be" to "is" in L65. | 1) Do as noted in the suggested remedy. 2) See 11-14-1092r1. | Accepted. |  | Yes |  |  | Jiamin | Motion 2 in 11-15/0211r3.
50 | Jiamin Chen |  | 6.3.95.4 | 5 | 36 |  | 6.3.95.4 | 5 | 36 | G | The primitive name "MLME-DCTMEASUREMENT.report" is wrong. According to the 802.11 Style Guide (11-09/1034r8), a service's primitives should fit one of the following patterns:".request/ .indication/ .response / .confirm". | Change "MLME-DCTMEASUREMENT.report" to "MLME-DCTMEASUREMENT.response". | 1) Do as noted in the suggested remedy. 2) See 11-14-1092r1. | Accepted. |  | Yes |  |  | Jiamin | Motion 2 in 11-15/0211r3.
51 | Jiamin Chen |  | 8.3.4.1 | 12 | 9 |  | 8.3.4.1 | 12 | 9 | G | "The Dynamic Bandwidth Control element is optionally present if the AP or PCP is a CDMG STA." According to the 802.11 Style Guide (11-09/1034r8), the presence statements should follow this template: "The <name> <type of structure> is [optionally] present [only] if <some condition>". | Change to "The Dynamic Bandwidth Control element is optionally present if the STA operates as an AP or PCP and dot11CDMGOptionImplemented is true.". | 1) Do as noted in the suggested remedy. 2) See 11-15-0213r0. | Accepted. |  | Yes |  |  | Png Khiam Boon, Qian Chen | Motion 2 in 11-15/0211r3.
52 | Jiamin Chen |  | 8.5.8.34 | 30 | 16 |  | 8.5.8.34 | 30 | 16 | G | "This information is included only if the status code indicated successful." According to the 802.11 Style Guide (11-09/1034r8), the presence statements should follow this template: "The <name> <type of structure> is [optionally] present [only] if <some condition>". | Change to "This field is present if the status code indicates successful; otherwise not present." | 1) Change the statement as follows: “This field is present only if the status code indicated successful is set to 0 or 85 that indicates successful.” 2) See 11-15-0703r1 | Revised. |  | Yes |  |  | Dejian Li, Png Khiam Boon, Qian Chen | Motion 1 in 11-15/0698r3.
53 | Jiamin Chen |  | 9.33.11 | 36 | 8 |  | 9.33.11 | 36 | 8 | T | The MIB value "dot11OpportunisticTxSupport" is not present in Annex C. And the value "dot11OpportunisticTransmissionsActivated" in Annex C is not present in the txt. | Change "dot11OpportunisticTxSupport" to "dot11OpportunisticTransmissionsActivated", | 1) Do as noted in the suggested remedy. 2) See 11-15-0213r0. | Accepted. |  | Yes |  |  | Png Khiam Boon, Qian Chen | Motion 2 in 11-15/0211r3.
54 | Jiamin Chen |  |  | 36 | 19 |  |  | 36 | 19 | T | "The monitor phase shall last for at aMaxBIDuration."-- There is a wrong with this. | Delete "at" or change to ""The monitor phase shall last for at least aMaxBIDuration."". | 1) Do as noted in the suggested remedy. 2) See 11-15-0213r0. | Accepted. |  | Yes |  |  | Png Khiam Boon, Qian Chen | Motion 2 in 11-15/0211r3.
55 | Jiamin Chen |  | 9.33.11 | 36 | 19 |  | 9.33.11 | 36 | 19 | E | "During the monitor phase, a CDMG STA that is, scheduled to operate in the alternative channel shall listen for the transmission of DMG or CDMG Beacon frames in the alternative channel." There is no need to use the second comma in this sentence. | Delete the second comma. | 1) Do as noted in the suggested remedy. 2) See 11-15-0213r0. | Accepted. |  | Yes |  |  | Png Khiam Boon, Qian Chen | Motion 2 in 11-15/0211r3.
56 | Jiamin Chen |  | 10.39.5 | 60 | 20 |  | 10.39.5 | 60 | 20 | T | "The reasons for refusing a DCT request are beyond the scope of this standard..." -- If there is no an explicit judging criterion, an AP or PCP can always refuse a DCT request. | Need to define a feasible criterion for an AP or PCP to accept or refuse a DCT request. | 1) It is difficult to define a criterion for different scenarios for a DCT responder PCP/AP to accept a DCT request. It might be implementation dependent or beyond the scope of this standard.. 2) Details see 11-15-0710r1. | Withdrawn. |  | Yes |  |  | Jiamin | Motion 2 in 11-15/0211r3.
57 | Jiamin Chen |  | 25.3.1 | 64 | 63 |  | 25.3.1 | 64 | 63 | T | "STAs compliant with the physical layer defined in Clause 25 operate in the channels defined in Annex E and shall support at least channel number 2." A CDMG STA shall support the 1.08GHz channels defined in Annex E. | Change to "STAs compliant with the physical layer defined in Clause 25 operate in the channels defined in Annex E and shall support at least channel 2, 5 and 6." | 1) Do as noted in the suggested remedy. 2) Details see 11-14-1389r1. | Accepted. |  | Yes |  |  | Changming | Motion 2 in 11-15/0211r3.
58 | Jianhan Liu |  | 25.3.3.9 | 66 | 56 |  | 25.3.3.9 | 66 | 56 | ER | "Table 25-3 assumes 5 dB implementation loss and 10 dB noise factor (Noise Figure)." The unit for noise factor is generally not in dB. | Remove noise factor, but keep Noise figure | 1) Do as noted in the suggested remedy. 2) Details see 11-14-1389r1. | Accepted. |  | Yes |  |  | Changming | Motion 2 in 11-15/0211r3.
59 | Jianhan Liu |  | 25.3.6.1 | 71 | 7 |  | 25.3.6.1 | 71 | 7 | TR | in Figure 25-4, the SFS is showed in the figure. SFS is not defined in the context. | Define SFS. | 1) Do as noted in the suggested remedy. 2) Details see 11-14-1389r1. | Accepted. |  | Yes |  |  | Changming | Motion 2 in 11-15/0211r3.
60 | Jianhan Liu |  | 25.3.6.4 |  | 10 |  | 25.3.6.4 |  | 10 | TR | Similar to Figure 25-5, 25-6. SFS needed to be defined. | Define SFS. | 1) Do as noted in the suggested remedy. 2) Details see 11-14-1389r1. | Accepted. |  | Yes |  |  | Changming | Motion 2 in 11-15/0211r3.
61 | Jianhan Liu |  | 25.6 | 81 | 16 |  | 25.6 | 81 | 16 | TR | To better support mobile devices that are equipped with less number of Tx and Rx antenna elements, the SNR gap between CDMG Control PHY and CDMG SC PHY should be reduced. | Add an robust SC PHY mode to better support mobile devices use. These modes can be easily implemented using modified control PHY. | 1) Accept the concept.. 2) See 11-14-1100r0. | Revised. |  | Yes |  |  | Jianhan | Motion 2 in 11-15/0211r3.
62 | Jianhan Liu |  | 25.6.3.1.1 | 81 | 62 |  | 25.6.3.1.1 | 81 | 62 | TR | Add two bits indication to indicate the robust mobile support mode in SC Header fields. | Using two reserved bits to indicate the robust mobile support mode in SC Header fields. | 1) Accept the concept.. 2) See 11-14-1100r0. | Revised. |  | Yes |  |  | Jianhan | Motion 2 in 11-15/0211r3.
63 | Jianhan Liu |  | 25.6.3.1.2 | 83 | 83 |  | 25.6.3.1.2 | 83 | 83 | T | Adding the Modulation and Coding Scheme for mobile support mode. | Adding the Modulation and Coding Scheme for mobile support mode. | 1) Accept the concept.. 2) See 11-14-1100r0. | Revised. |  | Yes |  |  | Jianhan | Motion 2 in 11-15/0211r3.
64 | Qian Chen |  | 8.4.2.134 | 14 | 43 |  | 8.4.2.134 | 14 | 43 | T | SP allocation and CBAP allocation are expressed unclear. | Change "SP allocation" to "SP allocation on a 2.16 GHz channel"; Change "CBAP allocation" to "CBAP allocation on a 2.16 GHz channel" | 1) Do as noted in the suggested remedy. 2) See 11-15-0703r1 | Accepted |  | Yes |  |  | Dejian Li, Png Khiam Boon, Qian Chen | Motion 1 in 11-15/0698r3.
65 | Qian Chen |  | 8.4.2.166 | 21 | 31 |  | 8.4.2.166 | 21 | 31 | E | Typo | Change "NP/BH" into "NP/BHI" | 1) Do as noted in the suggested remedy. 2) See 11-15-0213r0. | Accepted. |  | Yes |  |  | Png Khiam Boon, Qian Chen | Motion 2 in 11-15/0211r3.
66 | Qian Chen |  | 9.34a.1 | 37 | 49 |  | 9.34a.1 | 37 | 49 | T | The second mode of DBC mechanism (9.40) does not exist in the D0.5 version. | A clustering enabled PCP or AP operating on a 2.16 GHz channel or a 1.08 GHz channel by transmitting DMG Beacon frame with the DBC Option subfield of Dynamic Bandwidth Control element equal to 1 (9.40.2.2) is able to ... | 1) Do as noted in the suggested remedy. 2) See 11-14-1130r3. | Accepted. |  | Yes |  |  | Dejian Li | Motion 2 in 11-15/0211r3.
67 | Qian Chen |  | 9.34a.1 | 37 | 54 |  | 9.34a.1 | 37 | 54 | T | "the first mode of DBC mechanism" does not exist in the D0.5 version. | A clustering enabled PCP or AP operating on a 1.08 GHz channel by transmitting DMG Beacon frame with the DBC Option subfield of Dynamic Bandwidth Control element equal to 0 (9.40.2.2) is able to ... | 1) Do as noted in the suggested remedy. 2) See 11-14-1130r3. | Accepted. |  | Yes |  |  | Dejian Li | Motion 2 in 11-15/0211r3.
68 | Qian Chen |  | 9.34a |  |  |  | 9.34a |  |  | G | The terminologies of "AP or PCP" and "PCP or AP" should be unified. | Suggest to use the same name with 11ad | 1) Do as noted in the suggested remedy. 2) See 11-14-1092r1. | Accepted. |  | Yes |  |  | Jiamin | Motion 2 in 11-15/0211r3.
69 | Qian Chen |  | 9.34a.2.1 | 38 | 58 |  | 9.34a.2.1 | 38 | 58 | E | Two dots | Remove one dot. | 1) Fix this typo. 2) See 11-14-1092r1. | Accepted. |  | Yes |  |  | Jiamin | Motion 2 in 11-15/0211r3.
70 | Tianyu Wu |  | 25.3.6.1 | 71 | 7 |  | 25.3.6.1 | 71 | 7 | TR | in Figure 25-4, the SFS is showed in the figure. SFS is not defined in the context. | Define SFS. | 1) Do as noted in the suggested remedy. 2) Details see 11-14-1389r1. | Revised. |  | Yes |  |  | Changming | Motion 2 in 11-15/0211r3.
71 | Tianyu Wu |  | 25.6 | 81 | 16 |  | 25.6 | 81 | 16 | TR | Add MCSs for CDMG SC PHY that required lower SNR such that more robust data transmission modes are supported. | Add CDMG MCSs for CDMG SC PHY such that a robust data transmission mode that requires less SNR is supported. | 1) Accept the concept.. 2) See 11-14-1100r0. | Revised. |  | Yes |  |  | Jianhan | Motion 2 in 11-15/0211r3.
72 | Tianyu Wu |  | 25.6.3.1.1 | 81 | 62 |  | 25.6.3.1.1 | 81 | 62 | TR | Add indication for robust mobile support mode in SC Header fields. | There are 3 Reserved bits can be used to indicate the robust mobile support mode in SC Header fields. | 1) Accept the concept.. 2) See 11-14-1100r0. | Revised. |  | Yes |  |  | Jianhan | Motion 2 in 11-15/0211r3.
73 | Tianyu Wu |  | 25.3.3.3.1 | 65 | 59 |  | 25.3.3.3.1 | 65 | 59 | ER | "The transmit and receive temperature range shall be +/-20 ppm maximum." Typo in this sentence. | "temperature range" shall be "center frequency range" | 1) Do as noted in the suggested remedy. 2) Details see 11-14-1389r1. | Accepted. |  | Yes |  |  | Changming | Motion 2 in 11-15/0211r3.
74 | Tianyu Wu |  | 8.5.23.7 | 34 | 28 |  | 8.5.23.7 | 34 | 28 | ER | "This information is included only if the status code indicated successful." is not clear | "This information is included only if the status code field is 1." | 1) Change to “This field is present only if the status code indicated successful is set to 0 or 85 that indicates successful.” 2) See 11-15-0703r1 | Revised. |  | Yes |  |  | Dejian Li, Png Khiam Boon, Qian Chen | Motion 1 in 11-15/0698r3.
75 | Weimin Xing |  | 8.4.2.134 | 14 | 16 |  | 8.4.2.134 | 14 | 16 | E | wrong figure number for the clause 8, it should be "8" not "0". | change all the figure number in this clause | 1) Change all the wrong figure numbers in Clause 8. 2) See 11-14-1092r1. | Accepted. | CID2 | Yes |  |  | Jiamin | Motion 2 in 11-15/0211r3.
76 | Weimin Xing |  | 8.4.2.161 | 17 | 10 |  | 8.4.2.161 | 17 | 10 | G | CDMG Beacon frame is not defined . | change"CDMG Beacon" to "DMG Beacon", or define CDMG Beacon frame | 1) Do as noted in the suggested remedy. 2) See 11-15-0213r0. | Accepted. |  | Yes |  |  | Png Khiam Boon, Qian Chen | Motion 2 in 11-15/0211r3.
77 | Weimin Xing |  | 25.1.4.2.2 | 76 | 5 |  | 25.1.4.2.2 | 76 | 5 | T | sensitivity for control PHY 1.08GHz is -81 dBm, not -78 dBm. | change "-78dbm" to "-81dBm" | 1) Do as noted in the suggested remedy. 2) Details see 11-14-1389r1. | Accepted. |  | Yes |  |  | Changming | Motion 2 in 11-15/0211r3.
78 | Weimin Xing |  | 25.12 | 95 | 16 |  | 25.12 | 95 | 16 | T | CDMG PHY use a set of timing related parameters that different with DMG, for example the symbol interval, and the PHY characteristics such as aPHY-RX-START-Delay .etc is PHY specific, it is not enough here to say "The subclause is the same as the subclause 21.12, except that the symbol/throughput rate are halved." | fill the this subclause for CDMG PLME. | 1) Do as noted in the suggested remedy. 2) Details see 11-14-1389r1. | Accepted. |  | Yes |  |  | Changming | Motion 2 in 11-15/0211r3.
79 | Weimin Xing |  | 25.4.2 | 73 | 47 |  | 25.4.2 | 73 | 47 | T | AGC' exist in the paragraph while not exist in the figure 25-7 | add the same content in the figure 25-7 | 1) Do as noted in the suggested remedy. 2) Details see 11-14-1389r1. | Accepted. |  | Yes |  |  | Changming | Motion 2 in 11-15/0211r3.
80 | Weimin Xing |  | 25.4.2 | 73 | 57 |  | 25.4.2 | 73 | 57 | E | the dash line should be used for the optional part in the figure 25-7, the same comment also exist in the figure 25-9 25-10 | modify it | 1) Do as noted in the suggested remedy. 2) Details see 11-14-1389r1. | Accepted. |  | Yes |  |  | Changming | Motion 2 in 11-15/0211r3.
81 | Weimin Xing |  | 25.5.2 | 76 | 27 |  | 25.5.2 | 76 | 27 | T | what is 'optional training fields ' | make it clearly | 1) Do as noted in the suggested remedy. 2) Details see 11-14-1389r1. | Accepted. |  | Yes |  |  | Changming | Motion 2 in 11-15/0211r3.
82 | XIAOMING PENG | 3.3 |  | 3 | 9 |  | 3.3 | 3 | 9 | G | CDMG definition | Change CDMG from "China DMG" to "Chinese DMG" | 1) Reject. 2) See 11-14-1092r1. | Rejected. |  | Yes |  |  | Jiamin | Motion 2 in 11-15/0211r3.
83 | XIAOMING PENG | 8.4.2.160.2 |  | 16 |  |  | 8.4.2.160.2 | 16 | 33 | E | Typo of Figure 0-401bt | change to Figure 0-401bu | 1) Fix the typo. 2) See 11-14-1092r1. | Revised. |  | Yes |  |  | Jiamin | Motion 2 in 11-15/0211r3.
84 | XIAOMING PENG | 8.4.2.166 |  | 21 | 30 |  | 8.4.2.166 | 21 | 30 | E | Typo of NP/BH Duration in Figure 0-401bx | change to NP/BHI Duration | 1) Do as noted in the suggested remedy. 2) See 11-15-0703r1 | Accepted |  | Yes |  |  | Dejian Li, Png Khiam Boon, Qian Chen | Motion 1 in 11-15/0698r3.
85 | XIAOMING PENG | 8.5.23.2 |  | 31 | 43 |  | 8.5.23.2 | 31 | 43 | E | The description is not clear | Change the description of this paragraph to make it clear | 1) Change this paragraph to “The NP/BHI Duration field is set to the length duration of the NP/BHI Duration on the 2.16 GHz channel requested by the STA intending to establish its BSS on a free 1.08 GHz channel to from the peer STA operating the adjacent 1.08 GHz channel.”. 2) See 11-15-0703r1 | Accepted |  | Yes |  |  | Dejian Li, Png Khiam Boon, Qian Chen | Motion 1 in 11-15/0698r3.
86 | XIAOMING PENG | 9.33.11 |  | 36 | 43 |  | 9.33.11 | 36 | 43 | E | The description is not clear | Change to "The AP or PCP shall transmit the CDMG Extended Schedule element in the format of an Announce frame or a DMG Beacon frame, or both frames. | 1) Do as noted in the suggested remedy. 2) See 11-15-0213r0. | Accepted. |  | Yes |  |  | Png Khiam Boon, Qian Chen | Motion 2 in 11-15/0211r3.
87 | XIAOMING PENG | 9.33.11 |  | 36 | 44 |  | 9.33.11 | 36 | 44 | T | There is no definition of CDMG beacon frame | There is no CDMG beacon frame. They are all called DMG beacon frame with new added filed. | 1) Do as noted in the suggested remedy. 2) See 11-15-0213r0. | Accepted. |  | Yes |  |  | Png Khiam Boon, Qian Chen | Motion 2 in 11-15/0211r3.
88 | XIAOMING PENG | 9.33.11 |  | 36 | 34 |  | 9.33.11 | 36 | 34 | E | Some typo in the first two sentence. | Please make necessary change. | 1) Do as noted in the suggested remedy. 2) See 11-15-0703r1 | Accepted |  | Yes |  |  | Dejian Li, Png Khiam Boon, Qian Chen | Motion 1 in 11-15/0698r3.
89 | XIAOMING PENG | 9.34a.2.1 |  | 38 | 18 |  | 9.34a.2.1 | 38 | 18 | T | The description of "should follow..." is ambiguous | Change to "The S-PCP or S-AP of a PCP or AP cluster starting on a 1.08 GHz channel shall follow.... | 1) Do as noted in the suggested remedy. 2) See 11-14-1130r3. | Accepted. |  | Yes |  |  | Dejian Li | Motion 2 in 11-15/0211r3.
90 | XIAOMING PENG | 9.34a.2.1 |  | 38 | 49 |  | 9.34a.2.1 | 38 | 49 | T | The description of "should not transmit..." is ambiguous | Change to "The PCP or AP of a decentralized PCP or AP cluster shall not transmit .... | 1) Do as noted in the suggested remedy. 2) See 11-14-1130r3. | Accepted. |  | Yes |  |  | Dejian Li | Motion 2 in 11-15/0211r3.
91 | XIAOMING PENG | 9.34a.2.1 |  | 38 | 23 |  | 9.34a.2.1 | 38 | 23 | E | Wrong tense is used | Change to "A decentralized clustering enabled PCP or AP that receives a DMG Beacon frame from a S-PCP or S-AP ... | 1) Do as noted in the suggested remedy. 2) See 11-14-1130r3. | Accepted. |  | Yes |  |  | Dejian Li | Motion 2 in 11-15/0211r3.
92 | XIAOMING PENG | 9.34a.2.1 |  | 40 | 1 |  | 9.34a.2.1 | 40 | 1 | E | Repeat a), b) and c), there is no definition of SBBI in b), some grammatical changes are required | Change to a) If PCP or AP 1 detects an empty Beacon SP on 1.08 GHz channel, PCP or AP 1 shall change the current beacon interval length BI 1 or BI 2 on 2.16 GHz channel ... Some "should" need to be changed to "Shall". Please review the paragraph carefully. | 1) Do as noted in the suggested remedy. 2) See 11-15-0199r1. | Accepted. |  | Yes |  |  | Dejian Li | Motion 2 in 11-15/0211r3.
93 | XIAOMING PENG | 9.34a.2.2 |  | 41 | 42 |  | 9.34a.2.2 | 41 | 42 | E | Repeat a), b), c), d),e) and f), please remove them | Remove the repeat a), b), c), d), e) and f) | 1) Fix the typo. 2) See 11-14-1092r1. | Accepted. |  | Yes |  |  | Jiamin | Motion 2 in 11-15/0211r3.
94 | XIAOMING PENG | 10.39.1 |  | 57 | 58 |  | 10.39.1 | 57 | 58 | E | The general description is not clear. What is "RLANs"? | Change the description of this paragraph | 1) Do as noted. 2) See 11-14-1394r1. | revised. |  | Yes |  |  | Jiamin | Motion 2 in 11-15/0211r3.
95 | XIAOMING PENG | 25 |  | 61 | 1 |  | 25 | 61 | 1 | G | Do we need to repeat the same description in Section 25? | Only keep the different description from Section 21 for CDMG PHY | 1) Actually, we almost do not repeat all the descriptions in Clause 21, and we mainly indicate what are different. However, to make the statement clear, it is inevitable that some parts seem similar to Clause 21. 2) Details see 11-14-1389r1. | Accepted. |  | Yes |  |  | Changming | Motion 2 in 11-15/0211r3.

## Revision History
Revision | Date | Description
R0 | 2014-08-27 | Comments received from CC20.
R1 | 2014-09-02 | Added assignees for all the received CIDs. Fixed some typos.
R2 | 2015-03-10 | Updated the following columns: Response, Status and MotionNumber for 84 CIDs, which passed motion in January session 2015. Fixed some typos.

## References
References:
1. This document utilizes the template in the IEEE 802.11 comment spreadsheet.