## MAC Motion 1
CID | Commenter | LB | Draft | Clause Number(C) | Page(C) | Line(C) | Type of Comment | Part of No Vote | Page | Line | Clause | Duplicate of CID | Resn Status | Assignee | Submission | Motion Number | Comment | Proposed Change | Resolution | Owning Ad-hoc | Comment Group | Ad-hoc Status | Ad-hoc Notes | Edit Status | Edit Notes | Edited in Draft | Last Updated | Last Updated By
3971 | Mitsuru Iwaoka | 203 | 2 | 6.3.29.3 |  |  | T | N |  |  | 6.3.29.3 |  | V | Yongho Seok | 11-14/0995r2 |  | As the Originator Parameter field is added to ADDBA Response frame, it is necessary to add the Originator Parameter to the primitive parameters of MLME-ADDBA.confirm and MLME-ADDBA.response. | Add the Originator Parameter to the primitive parameters of MLME-ADDBA.confirm and MLME-ADDBA.response as follows. --- Name = Originator Parameter Type = Integer Valid range = 0 - 15 Description = Indicates preferred MCS used for eliciting A-MPDUs. This parameter is optionally present if dot11S1GOptionImplemented is true and the Asymmetric Block Ack Supported field in the most recently received S1G Capabilities element from the peer S1G STA is true. | REVISED (MAC: 2014-09-16 23:08:10Z) Agree in principle. Because the editing instruction of the proposed change is unclear, refer the proposed change shown in 11-14/995r2. TGah editor to make changes shown in 11-14/995r2 under the heading for CID 3971. | MAC | [6 empty] | 2014-09-16 23:08 | MAC
4031 | Rojan Chitrakar | 203 | 2 | 6.3.2.2 | 14 | 38 | T | N | 14 | 38 | 6.3.2.2 |  | V | Yongho Seok | 11-14/0995r2 |  | The relationship between the ReceiveTIMs parameter and dot11NonTIMModeActivated is unclear especially when the two contradicts each other. | Clarify how the S1G STA should behave for different combinations of the ReceiveTIMs parameter and dot11NonTIMModeActivated. | REVISED (MAC: 2014-09-16 23:08:33Z) The ReceiveTIMs parameter is same with the dot11NonTIMModeActivated MIB variable. In order to clarify the relationship, add a condition of dot11NonTIMModeActivated MIB variable as shown in 11-14/995r2. TGah editor to make changes shown in 11-14/995r2 under the heading for CID 4031. | MAC | [6 empty] | 2014-09-16 23:09 | MAC
3126 | Alfred Asterjadhi | 203 | 2 | 6.3 | 15 | 11 | G | N | 15 | 11 | 6.3 |  | A | Yongho Seok | 11-14/0995r2 |  | The contents of the "Type" column when it relates to an element sometimes contains "As defined in xxx", sometimes "as defined in frame format", and sometimes the "<name> element" For consistency use one way of describing the type., e.g., in one particular case replace "As defined in 8.4.2.170q(Relay Discovery element)" with "Relay Discovery element". Similar observation for the "Name" column. Sometimes the words are separated by a space, and sometimes they are not. Keep consistency in this case as well. | Replace the content of the cell's under the "Type" column with "<name> element" where <name> is the element name (see Name column). Excecute this instruction for each row that refers to an element located in subclause 6.3. Remove the spaces between the words in the cell's contents under the "Name" column. Also keep consistency with the corresponding primitive paramers when possible throughout subclause 6.3. | ACCEPTED (MAC: 2014-09-16 23:08:50Z) When the parameter is defined in the element, “Type” column indicates the element name. But, when the parameter is a field of the frame, “Type” column just indicate the reference of the corresponding sub-clause. But, for the constancy of the “Type” column, I agree to replace the content of the cell's under the "Type" column with "element" where is the element name. TGah editor to make changes of the proposed change. | MAC | [6 empty] | 2014-09-16 23:09 | MAC
3127 | Alfred Asterjadhi | 203 | 2 | 6.3 | 15 | 11 | T | N | 15 | 11 | 6.3 |  | V | Yongho Seok | 11-14/0995r2 |  | For many of the parameters it is not specified when they are present or absent. Specify presence and/or absence of each parameter throughout subclause 6.3 using: "This parameter is (optionally) present if dot11MIBSomething is true; otherwise it is not present. Also make sure that the qualification "optional" is appropriately included when necessary. | As in comment. | REVISED (MAC: 2014-09-16 23:09:08Z) Agree in principle. Maxway Duration and RelayActivation are missing the presence condition. TGah editor to make changes shown in 11-14/995r2 under the heading for CID 3127. | MAC | [6 empty] | 2014-09-16 23:09 | MAC
3921 | Mitsuru Iwaoka | 203 | 2 | 6.3.3.2.3 | 16 | 27 | T | N | 16 | 27 | 6.3.3.2.3 |  | A | Yongho Seok | 11-14/0995r2 |  | 6.3.3.2.3 specifies that this element is optionally present if dot11S1GOptionImplemented is true, which defers from Table 8-33 (Probe Request frame body) that specifies the Short Probe Response Option element is optionally present if dot11ShortProbeResponseOptionImplemented is true. | Replace dot11S1GOptionImplemented by dot11ShortProbeResponseOptionImplemented. | ACCEPTED (MAC: 2014-09-16 23:09:22Z) Agree in principle. | MAC | [6 empty] | 2014-09-16 23:09 | MAC
3223 | Alfred Asterjadhi | 203 | 2 | 6.3.3.2.3 | 16 | 55 | T | N | 16 | 55 | 6.3.3.2.3 |  | V | Yongho Seok | 11-14/0995r2 |  | the following description can be improved: "Indicates if the STA wants to start working as a Relay (in request) or if the AP asks or deny Relay operation (in response)". | Replace "the STA wants to start working as a Relay (in request) or if the AP asks or deny Relay operation (in response)" with "the STA requests to operate as a Relay (in a request) and the AP requests/confirms operation as a Relay" throughout the draft (9 occurrences). | REVISED (MAC: 2014-09-16 23:09:49Z) Agree in principle. TGah editor to make changes shown in 11-14/995r2 under the heading for CID 3223, 3520, 4162. | MAC | [6 empty] | 2014-09-16 23:10 | MAC
4019 | Rojan Chitrakar | 203 | 2 | 6.3.3.2.3 | 16 | 35 | T | N | 16 | 35 | 6.3.3.2.3 |  | J | Yongho Seok | 11-14/0995r2 |  | Description of ChangeSequence does not seem right: "Specifies the parameters within the Change Sequence element that are supported by the MAC entity." Also, this field is only relevant for Active Scan and may be ignored for Passive Scan or NDP Probing. | Change the sentence to "Indicates the value of the last saved ChangeSequence in the STA." Add the sentence: "This field is only relevant for Active Scan and ignored for Passive Scan or NDP Probing." | REJECTED (MAC: 2014-09-16 23:10:02Z) Description of ChangeSequence is not wrong but it may be too broad. The purpose of the clause 6 describes the parameter of the MLME SAP primitive. The detail of the parameter is described in clause 8. | MAC | [6 empty] | 2014-09-16 23:10 | MAC
3454 | David Hunter | 203 | 2 | 6.3.3.2.3 | 16 | 53 | T | Y | 16 | 53 | 6.3.3.2.3 |  | V | Yongho Seok | 11-14/0995r2 |  | "away for the STA": it is unclear what this means. | Replace "away for the STA" with "unavailable for communications with the STA" here and on page 22 line 32, page 24 line 19, page 25 line 33, page 27 line 51, page 29 line 40, page 31 line 40, page 32 line 55, and page 34 line 47. | REVISED (MAC: 2014-09-16 23:10:36Z) Agree in principle. TGah editor to make changes shown in 11-14/995r2 under the heading for CID 3454, 3519. | MAC | [6 empty] | 2014-09-16 23:11 | MAC
3083 | Adrian Stephens | 203 | 2 | 6.3.3.2 | 17 | 8 | T | Y | 17 | 8 | 6.3.3.2 |  | V | Yongho Seok | 11-14/0995r2 |  | I don't like adding NDP-PROBING to ScanType for a couple of reasons. Firstly, it is really a variant of ACTIVE scanning. Secondly, it is not clear that this is specific to S1G STAs. | Remove changes to ScanType. Add new parameter "ActiveScanType" with values "FRAME" and "NDP". Indicates active scanning by the transmission of Probe Request frames or using NDP frames. Present when dot11S1GOptionImplemented is true; otherwise absent. Make changes to references to NDP_PROBING to refer to the ScanType and ActiveScanType parameters. | REVISED (MAC: 2014-09-16 23:10:56Z) Agree in principle. TGah editor to make changes shown in 11-14/995r2 under the heading for CID 3083. | MAC | [6 empty] | 2014-09-16 23:11 | MAC
3871 | MARC EMMELMANN | 203 | 2 | 6.3.3.2.3 | 17 | 6 | T | Y | 17 | 6 | 6.3.3.2.3 |  | V | Yongho Seok | 11-14/0995r2 |  | NDP Probing not defined as a scan type | Add defintion for NDP Probing | REVISED (MAC: 2014-09-16 23:11:12Z) Agree in principle. On the behalf of modifying the scan type, it is more reasonable to add the new parameter of the active scanning. TGah editor to make changes shown in 11-14/995r2 under the heading for CID 3083. | MAC | [6 empty] | 2014-09-16 23:11 | MAC
4161 | Yonggang Fang | 203 | 2 | 6.3.3.3.2 | 19 | 30 | E | N | 19 | 30 | 6.3.3.3.2 |  | A | Yongho Seok | 11-14/0995r2 |  | The relay activation option for IBSS adoption is missing. Need to add. | Add "Do not adopt" in the column of "IBSS adoption" on the "Relay Activation". | ACCEPTED (MAC: 2014-09-16 23:11:27Z) Agree in principle | MAC | [6 empty] | 2014-09-16 23:12 | MAC
4033 | Rojan Chitrakar | 203 | 2 | 6.3.3.3 | 19 | 48 | T | N | 19 | 48 | 6.3.3.3 |  | A | Yongho Seok | 11-14/0995r2 |  | As per the description of the ShortBeaconPeriod field, Short Beacon Interval element may be present in the Probe Response as well but the element is not included in Table 8-34--Probe Response frame body. | Include Short Beacon Interval element in Table 8-34--Probe Response frame body. | ACCEPTED (MAC: 2014-09-16 23:11:40Z) Agree in principle. | MAC | [6 empty] | 2014-09-16 23:12 | MAC
3226 | Alfred Asterjadhi | 203 | 2 | 6.3.3.3.2 | 19 | 41 | T | N | 19 | 41 | 6.3.3.3.2 |  | A | Yongho Seok | 11-14/0995r2 |  | S1G Operation and other elements can be present in Short Probe Response as well. | Replace "the Probe Response" with "the (Short) Probe Response" in the Description column of the S1GOperation, ShortBeaconPeriod rows. Repeated instruction for the Description column of the S1GCapabilities in 6.3.4.2.2. | ACCEPTED (MAC: 2014-09-16 23:11:56Z) Agree in principle. | MAC | [6 empty] | 2014-09-16 23:12 | MAC
4164 | Yonggang Fang | 203 | 2 | 6.3.3.3.2 | 19 | 19 | T | N | 19 | 19 | 6.3.3.3.2 |  | J | Yongho Seok | 11-14/0995r2 |  | what is the difference between "dot11RelayAPOperation" and "dot11RelaySupport"? Also, the attribute of dot11RelayAPOperation is under control by the attribute of dot11RelaySTAOperation. Suggest to simiply the attributes if they are similar. |  | REJECTED (MAC: 2014-09-16 23:12:14Z) The difference between "dot11RelayAPOperation" and "dot11RelaySupport" is described in 9.49.2 Relay operation. After reviewing the 9.49.2 Relay operation, if the current MIB variables for the relay operation are not needed, please submit a comment to the clause 9.49 in the next LB. | MAC | [6 empty] | 2014-09-16 23:12 | MAC
3084 | Adrian Stephens | 203 | 2 | 6.3.4.2.2 | 20 | 18 | G | Y | 20 | 18 | 6.3.4.2.2 |  | V | Yongho Seok | 11-14/0995r2 |  | "OperationalS1GMCS_NSSSet" Please review recent changes by REVmc related to "operatial sets" (see comment 2010 in 11-14/207r8) which remove redundant parameters and simply these concepts. | Please adjust .11ah to match changes in REVmc. | REVISED (MAC: 2014-09-16 23:12:30Z) Agree in principle. Remove the OperationalS1GMCS_NSSSet from 6.3.4.2 MLME-JOIN.request. Especially, TGah editor removes the Page 20 Line 17 and Line 41. | MAC | [6 empty] | 2014-09-16 23:13 | MAC
3513 | Dorothy Stanley | 203 | 2 | 6.3.4.2.3 | 20 | 44 | T | Y | 20 | 44 | 6.3.4.2.3 |  | V | Yongho Seok | 11-14/0995r2 |  | Use of "desires" is not desired, conflicts with direction of 11mc, see changes as shown in 11-14/207r5 for 11mc CID 2051. | Change frmom "that the STA desires to use" to "that the STA uses" | REVISED (MAC: 2014-09-16 23:12:44Z) Agree in principle. But, based on the related comment CID3084, the description for the OperationalS1GMCS_NSSSet is removed. TGah editor to make changes shown in 11-14/995r2 under the heading for CID 3084. | MAC | [6 empty] | 2014-09-16 23:13 | MAC
4030 | Rojan Chitrakar | 203 | 2 | 6.3.4.2.2 | 20 | 38 | T | N | 20 | 38 | 6.3.4.2.2 |  | A | Yongho Seok | 11-14/0995r2 |  | S1GCapabilities is already included in the SelectedBSS field | Remove S1GCapabilities from the primitive parameters list as well as the parameter table. | ACCEPTED (MAC: 2014-09-16 23:13:01Z) Agree in principle. To commenter, Please see HT Capabilities parameter. It is also duplicated with the SelectedBSS field. It is encouraged to submit a comment to REVmc. | MAC | [6 empty] | 2014-09-16 23:13 | MAC
4162 | Yonggang Fang | 203 | 2 | 6.3.7.2.2 | 21 | 34 | E | Y | 21 | 34 | 6.3.7.2.2 |  | V | Yongho Seok | 11-14/0995r2 |  | The RelayActivition element shall be used only by the relay capable station. Suggest to clarify in the text. | change "the STA wants" to "the relay capable STA (i.e. dot11RelaySTACapable is true) wants". Please change in other places as well. | REVISED (MAC: 2014-09-16 23:13:16Z) Agree in principle. TGah editor to make changes shown in 11-14/995r2 under the heading for CID 3223, 3520, 4162. | MAC | [6 empty] | 2014-09-16 23:13 | MAC
3872 | MARC EMMELMANN | 203 | 2 | 6.3.5.2.3 | 21 | 21 | T | Y | 21 | 21 | 6.3.5.2.3 |  | J | Yongho Seok | 11-14/0995r2 |  | How is the generation of an association request frame triggered if the corresponding MLME primitive is not invoke. If association is omitted, how does a STA progress through the states defined for 802.11 STAs and eventually becomes associated and authenticated. | Clarify how a STA becomes associated and authenticated if AuthenticationRequestTransmission is false. Modify / annotate the 802.11 state diagram correspondingly | REJECTED (MAC: 2014-09-16 23:13:34Z) “When dot11S1GCentralizedAuthenticationControlActivated is true, a STA for which the local MAC variable AuthenticationRequestTransmission is false shall not generate this primitive.” AuthenticationRequestTransmission is not a MIB variable. The value is used in the authentication control (10.3.8.1 Centralized authentication control). After reviewing the normative behavior, please submit a comment in the next LB if you have a concern about this feature. | MAC | [6 empty] | 2014-09-16 23:14 | MAC
4017 | Rojan Chitrakar | 203 | 2 | 6.3.5.2 | 22 | 14 | T | N | 22 | 14 | 6.3.5.2 |  | V | Yongho Seok | 11-14/0995r2 |  | It is not clear if the "Type" of S1G Capabilities field in MLME-(RE)ASSOCIATE.request, MLME-(RE)ASSOCIATE.confirm, MLME-(RE)ASSOCIATE.indication and MLME-(RE)ASSOCIATE.response refers to just the S1G Capabilities Info field or the entire S1G Capabilities Element. It is stated as "As defined in frame format" | Please clarify | REVISED (MAC: 2014-09-16 23:13:52Z) Agree in principle. It is a duplicated comment with CID 3126. TGah editor to make changes shown in 11-14/995r2 under the heading for CID 3126. | MAC | [6 empty] | 2014-09-16 23:14 | MAC
3520 | Dorothy Stanley | 203 | 2 | 6.3.7.3 | 24 | 21 | T | Y | 24 | 21 | 6.3.7.3 |  | V | Yongho Seok | 11-14/0995r2 |  | STAs do not "want", they "request" | Change from "STA wants to start working", for example to "Indicates if the STA requests to start working as a Relay (in request) or if the AP asks or denies Relay operation (in response)" here and throughout the document | REVISED (MAC: 2014-09-16 23:14:06Z) Agree in principle. TGah editor to make changes shown in 11-14/995r2 under the heading for CID 3223, 3520, 4162. | MAC | [6 empty] | 2014-09-16 23:14 | MAC
3519 | Dorothy Stanley | 203 | 2 | 6.3.7.3 | 24 | 20 | T | Y | 24 | 20 | 6.3.7.3 |  | V | Yongho Seok | 11-14/0995r2 |  | Suggest eliminating use of "may" | Change from "Indicates the maximum duration that AP maybe away for the STA" to "Indicates the maximum duration that AP is away from the STA" here and at 22.31, 16.52,25.31, 27.50, 29.37, 31.39, 32.53, 34.45, | REVISED (MAC: 2014-09-16 23:14:24Z) Agree in principle. TGah editor to make changes shown in 11-14/995r2 under the heading for CID 3454, 3519. | MAC | [6 empty] | 2014-09-16 23:15 | MAC
3214 | Alfred Asterjadhi | 203 | 2 | 6.3.103.2.3 | 36 | 62 | T | N | 36 | 62 | 6.3.103.2.3 |  | A | Yongho Seok | 11-14/0995r2 |  | The frame that carries the AID Request element is called AID Switch Request. Replace "AID Request" with "AID Switch Request". Idem in P37L4, P38L18, and P39L6. Do the same for the "AID Response" counterpart by replacing it with "AID Switch Response" in P39L26. | As in comment. | ACCEPTED (MAC: 2014-09-16 23:14:41Z) Agree in principle. | MAC | [6 empty] | 2014-09-16 23:15 | MAC
3217 | Alfred Asterjadhi | 203 | 2 | 6.3.105.3.2 | 42 | 25 | T | N | 42 | 25 | 6.3.105.3.2 |  | A | Yongho Seok | 11-14/0995r2 |  | The received frame is not a Synch Control frame. It is a STA Information Announcement frame for the procedure defined in this subclause. Replace "Synch Control" with STA Information Announcement". The same issue exists for the Activity Specification procedure. Replace "Synch Control" with "Activity Specification" in P45L25. This issue can be found for Control Response negotiation procedure. To solve this replace "AID Request" with "Control Response MCS Negotiation Response" in P63L56. | As in comment. | ACCEPTED (MAC: 2014-09-16 23:14:57Z) Agree in principle. | MAC | [6 empty] | 2014-09-16 23:15 | MAC
3218 | Alfred Asterjadhi | 203 | 2 | 6.3.111.2.1 | 52 | 49 | T | N | 52 | 49 | 6.3.111.2.1 |  | A | Yongho Seok | 11-14/0995r2 |  | This procedure is bidirectional (i.e., not limited from non-AP STA to AP). Replace "the AP with which the non-AP STA is associated" with "a peer MAC entity". Perform these changes throughout 6.3.111. | As in comment. | ACCEPTED (MAC: 2014-09-16 23:15:13Z) Agree in principle. | MAC | [6 empty] | 2014-09-16 23:15 | MAC
3220 | Alfred Asterjadhi | 203 | 2 | 6.3.113.2 | 58 | 13 | T | N | 58 | 13 | 6.3.113.2 |  | V | Yongho Seok | 11-14/0995r2 |  | There is an inconsistent use of two terms to refer to the same "Suspend" and "Suspension" For consistency replace "Suspend" with "Suspension" throughout the draft when this term refers to Flow Suspension procedure (including fields that use this term e.g., Suspend Duration) making sure it is grammatically consistent. Idem for "Resume" and "Resumption" (starting from P59L42). | As in comment. | REVISED (MAC: 2014-09-16 23:15:32Z) I agree that there is an inconsistent between "Suspend" and "Suspension". But, the comment of CID 3926 is to remove a sub-clause 6.4.113. Because a flow control is an internal procedure of the MAC, MLME interface is not needed. I also agree with the CID 3926. TGah editor to make changes shown in 11-14/995r2 under the heading for CID 3926. | MAC | [6 empty] | 2014-09-16 23:16 | MAC
3926 | Mitsuru Iwaoka | 203 | 2 | 6.3.113 | 58 | 6 | G | Y | 58 | 6 | 6.3.113 |  | A | Yongho Seok | 11-14/0995r2 |  | The flow control is usually controlled according to available buffer size in the MAC sub layer and the SME cannot know the available buffer size. Thus, the flow control procedure is specified under clause 9 (MAC sublayer functional description), not under clause 10 (MLME). It is not necessary to specify MLME SAP interfaces for the flow control. | Remove subclause 6.3.113 (Flow Suspension operation) and 6.3.114 (Flow Resumption operation), | ACCEPTED (MAC: 2014-09-16 23:15:47Z) Agree in principe. | MAC | [6 empty] | 2014-09-16 23:16 | MAC
3221 | Alfred Asterjadhi | 203 | 2 | 6.3.114.3.4 | 60 | 55 | T | N | 60 | 55 | 6.3.114.3.4 |  | V | Yongho Seok | 11-14/0995r2 |  | "On receipt of this primitive, the SME should operate according to the procedure in 9.56.." Actually the SME should stop operating according to that procedure. | Replace "operate" with "stop operating" | REVISED (MAC: 2014-09-16 23:16:10Z) Agree in principle. But, the comment of CID 3926 is to remove a sub-clause 6.4.114. Because a flow control is an internal procedure of the MAC, MLME interface is not needed. I also agree with the CID 3926. TGah editor to make changes shown in 11-14/995r2 under the heading for CID 3926. | MAC | [6 empty] | 2014-09-16 23:16 | MAC
4201 | Vinko Erceg | 203 | 2 | 3.2 | 3 | 58 | T | Y | 3 | 58 | 3.2 |  | V | Yongho Seok | 11-14/1012r1 |  | several items are listed followed by a qualifier - it is not clear if the qualifier applies to all items in the list or only the last one | Change "A 2 MHz S1G non-duplicate PPDU, S1G 1 MHz duplicate PPDU (TXVECTOR parameter CH_BANDWIDTH equal to CBW2)" to "A 2 MHz S1G non-duplicate PPDU or an S1G 1 MHz duplicate PPDU, with (TXVECTOR parameter CH_BANDWIDTH equal to CBW2)" - also make similar changes to the language in the 4MHz MASK PPDU, 8 MHz MASK PPDU and 16 MHz MASK PPDU definitions. | REVISED (MAC: 2014-09-16 23:21:35Z) Agree in principle. It is a duplicated CID with CID 3882. TGah editor to make changes shown in 11-14/1012r1 under the heading for CID 3882. | MAC | [6 empty] | 2014-09-16 23:22 | MAC
4137 | Tom Kolze | 203 | 2 | 3.2 | 3 | 58 | T | Y | 3 | 58 | 3.2 |  | V | Yongho Seok | 11-14/1012r1 |  | several items are listed followed by a qualifier - it is not clear if the qualifier applies to all items in the list or only the last one | IS: "A 2 MHz S1G non-duplicate PPDU, S1G 1 MHz duplicate PPDU (TXVECTOR parameter CH_BANDWIDTH equal to CBW2)". SHOULD BE: "A 2 MHz S1G non-duplicate PPDU or an S1G 1 MHz duplicate PPDU, with (TXVECTOR parameter CH_BANDWIDTH equal to CBW2)". | REVISED (MAC: 2014-09-16 23:21:57Z) Agree in principle. It is a duplicated CID with CID 3882. TGah editor to make changes shown in 11-14/1012r1 under the heading for CID 3882. | MAC | [6 empty] | 2014-09-16 23:22 | MAC
4136 | Tom Kolze | 203 | 2 | 3.2 | 3 | 28 | T | Y | 3 | 28 | 3.2 |  | V | Yongho Seok | 11-14/1012r1 |  | wrong word | change "whereby" to "wherein" | REVISED (MAC: 2014-09-16 23:22:19Z) Agree in principle. But, CID 3426 addressed this CID by changing “whereby” to “in which”. TGah Editor: TGah editor to make changes shown in 11-14/906r2 under the heading for CID 3426. (No change is needed). | MAC | [6 empty] | 2014-09-16 23:22 | MAC
3428 | David Hunter | 203 | 2 | 3.2 | 3 | 36 | E | Y | 3 | 36 | 3.2 | [5 empty] | "sensor type station": the word "type" appears to be extraneous (this is not a 'type' in the 802.11 sense, a formally defined value that is used in a type field of some elements). And "using data frames with small payload size" can be put more simply. | Replace "sensor type" with "sensor" throughout the draft -- at page.lines: 3.35, 3.36, 8.11 (twice), 8.19, 113.47, 113.48, 113.50, 113.51, 146.52 (twice), 146.54, 146.56, 146.60, 146.61, 220.56, 221.37, 221.28, 221.32 (twice), 221.60, 222.2, 252.44, 258.34, 258.35 (twice), 258.37, 327.57 (twice; also replace "Sensor" with "sensor"), 338.10, 338.12, 338.15, 338.17, 338.20 (twice), 338.44 (three times), 503.43, 503.46, 503.48, 503.49, 503.51, and 503.53. And replace "using data frames with small payload size" with "that exclusively uses small data frames". |  | EDITOR | [6 empty] | 2014-09-16 23:26 | MAC
4007 | Richard Roy | 203 | 2 | 3.2 | 3 | 39 | T | Y | 3 | 39 | 3.2 |  | J | Yongho Seok | 11-14/1012r1 |  | Text reads: "1 MHz physical layer protocol data unit (PPDU): A Clause 24 1 MHz sub 1 GHz (S1G) PPDU (TXVECTOR parameter CH_BANDWIDTH equal to CBW1). 1 MHz mask physical layer protocol data unit (PPDU): A PPDU that is transmitted using the 1 MHz transmit spectral mask defined in Clause 24 and that is a 1 MHz S1G PPDU (TXVECTOR parameter CH_BANDWIDTH equal to CBW1)." These are very odd terms, and it is not clear what the difference is sincePPDUs are not transmitted using "transmit spectral masks". They are transmitted by transmitters and the resulting waveforms either meet the spectral mask limits or they don't. | Here and in the other similar definitions for 2MHz, 4MHz, 8 Mhz and 16MHz PPDUs, either eliminate one of the definitions, or change the second so that the difference between the two becomes easily discernible. | REJECTED (MAC: 2014-09-16 23:26:07Z) 1 MHz PPDU is a PPDU with TXVECTOR parameter CH_BANDWIDTH equal to CBW1. 1 MHz mask PPDU is a 1 MHz PPDU that is transmitted using the 1 MHz transmit spectral mask. The difference between two terminologies is clear. Also, two terminologies are not unique for 11ah. 11n and 11ac are also defining two terminologies with the same wording. | MAC | [6 empty] | 2014-09-16 23:26 | MAC
3878 | Matthew Fischer | 203 | 2 | 3.2 | 3 | 15 | T | Y | 3 | 15 | 3.2 |  | V | Yongho Seok | 11-14/1012r1 |  | definition is incomplete | to the end of the definition of VHT single MPDU add the following text: "and for which the response, if required, is an ACK, not a BA." | REVISED (MAC: 2014-09-16 23:26:26Z) Agree in principle. But, in the case of 11ah, a NDP ACK can be used as a response of the VHT single MPDU. TGah editor to make changes shown in 11-14/1012r1 under the heading for CID 3878. | MAC | [6 empty] | 2014-09-16 23:27 | MAC
3879 | Matthew Fischer | 203 | 2 | 3.2 | 3 | 28 | T | Y | 3 | 28 | 3.2 |  | V | Yongho Seok | 11-14/1012r1 |  | wrong word | change "whereby" to "wherein" | REVISED (MAC: 2014-09-16 23:26:42Z) Agree in principle. But, CID 3426 addressed this CID by changing “whereby” to “in which”. TGah Editor: TGah editor to make changes shown in 11-14/906r2 under the heading for CID 3426. (No change is needed). | MAC | [6 empty] | 2014-09-16 23:27 | MAC
3880 | Matthew Fischer | 203 | 2 | 3.2 | 3 | 32 | T | Y | 3 | 32 | 3.2 |  | V | Yongho Seok | 11-14/1012r1 |  | wrong article | change "The Sub 1 GHz (S1G) non-access" to "A Sub 1 GHz (S1G) non-access" - change "that entered" to "that has entered" | REVISED (MAC: 2014-09-16 23:27:04Z) Agree in principle. TGah editor to make changes shown in 11-14/1012r1 under the heading for CID 3880. | MAC | [6 empty] | 2014-09-16 23:27 | MAC
3881 | Matthew Fischer | 203 | 2 | 3.2 | 3 | 29 | T | Y | 3 | 29 | 3.2 |  | A | Yongho Seok | 11-14/1012r1 |  | wrong grammatical number category | change "Beacon frame" to "Beacon frames" | ACCEPTED (MAC: 2014-09-16 23:27:18Z) Agree in principle. | MAC | [6 empty] | 2014-09-16 23:27 | MAC
3882 | Matthew Fischer | 203 | 2 | 3.2 | 3 | 58 | T | Y | 3 | 58 | 3.2 |  | V | Yongho Seok | 11-14/1012r1 |  | several items are listed followed by a qualifier - it is not clear if the qualifier applies to all items in the list or only the last one | Change "A 2 MHz S1G non-duplicate PPDU, S1G 1 MHz duplicate PPDU (TXVECTOR parameter CH_BANDWIDTH equal to CBW2)" to "A 2 MHz S1G non-duplicate PPDU or an S1G 1 MHz duplicate PPDU, with (TXVECTOR parameter CH_BANDWIDTH equal to CBW2)" - also make similar changes to the language in the 4MHz MASK PPDU, 8 MHz MASK PPDU and 16 MHz MASK PPDU definitions. | REVISED (MAC: 2014-09-16 23:27:58Z) Agree in principle. But, as an alternative, the proposed wording is to remove the "PPDU" in the sentence as in the same style of 802.11ac. TGah editor to make changes shown in 11-14/1012r1 under the heading for CID 3882. | MAC | [6 empty] | 2014-09-16 23:28 | MAC
3913 | Mitsuru Iwaoka | 203 | 2 | 3.2 | 4 | 57 | T | N | 4 | 57 | 3.2 |  | V | Yongho Seok | 11-14/1012r1 |  | A term "primary 1 MHz" is used in 7.3.5.12, 9.21.2.9a, 10.47, and 24.2, but is not defined in 3.2. | Insert a following text to 3.2; --- primary 1 MHz channel: In a 2 MHz, 4 MHz, 8 MHz, 16 MHz sub 1 GHz basic service set (BSS), the 1 MHz channel that is used to transmit 1 MHz PPDUs. | REVISED (MAC: 2014-09-16 23:28:24Z) Agree in principle. It is a duplicated CID with CID 3124. TGah editor to make changes shown in 11-14/1012r1 under the heading for CID 3124. | MAC | [6 empty] | 2014-09-16 23:28 | MAC
3124 | Alfred Asterjadhi | 203 | 2 | 3.2 | 4 | 57 | T | N | 4 | 57 | 3.2 |  | A | Yongho Seok | 11-14/1012r1 |  | Definition of primary 1 MHz channel is missing. | Insert the following defintion in P4L57: "primary 1 MHz channel: In a 2 MHz, 4 MHz, 8 MHz, 16 MHz sub 1 GHz basic service set (BSS), the 1 MHz channel that is used to transmit 1 MHz PPDUs." | ACCEPTED (MAC: 2014-09-16 23:28:52Z) Agree in principle. | MAC | [6 empty] | 2014-09-16 23:29 | MAC
3885 | Matthew Fischer | 203 | 2 | 3.2 | 5 | 53 | T | Y | 5 | 53 | 3.2 |  | A | Yongho Seok | 11-14/1012r1 |  | better wording possible | change "contend for the medium access" to "contend for access to the medium" | ACCEPTED (MAC: 2014-09-16 23:29:12Z) Agree in principle. | MAC | [6 empty] | 2014-09-16 23:29 | MAC
3874 | Mark Hamilton | 203 | 2 | 3.2 | 5 | 48 | T | Y | 5 | 48 | 3.2 |  | V | Yongho Seok | 11-14/1012r1 |  | I can find no expansion of the acronym "NDP", and I continue to find its use, in juxtaposition with the existing "NDP" (null data packet) very confusing. This is espeically the case when there's an S1G (a synonym for NDP?) NDP Sounding frame. | Please choose a different acronym. Or, at least spell it out and provide some understanding if how this is related to null data packet (if it is). | REVISED (MAC: 2014-09-16 23:29:34Z) Agree in principle. But, CID 3125 addressed this CID by expanding “NDP” to “null data packet”. TGah Editor: TGah editor to make changes shown in 11-14/906r2 under the heading for CID 3125. (No change is needed.) | MAC | [6 empty] | 2014-09-16 23:30 | MAC
3884 | Matthew Fischer | 203 | 2 | 3.2 | 5 | 5 | T | Y | 5 | 5 | 3.2 |  | V | Yongho Seok | 11-14/1012r1 |  | missing a couple of words | change "with the Protocol Version field" to "with the value of the Protocol Version field" | REVISED (MAC: 2014-09-16 23:29:57Z) Agree in principle. TGah editor to make changes shown in 11-14/1012r1 under the heading for CID 3880. | MAC | [6 empty] | 2014-09-16 23:30 | MAC
4202 | Vinko Erceg | 203 | 2 | 3.2 | 5 | 5 | T | Y | 5 | 5 | 3.2 |  | J | Yongho Seok | 11-14/1012r1 |  | confusing wording - the definition of secondary 1 MHz chanel begins with a single item and then has the phrase "that together form" - together with what? Only one thing has been identified at this point in the definition. Similar problem in similar definitions of secondary channels. | not certain how to fix this | REJECTED (MAC: 2014-09-16 23:30:16Z) “secondary 1 MHz channel: In a 2 MHz sub 1 GHz (S1G) basic service set (BSS), the 1 MHz channel adjacent to the primary 1 MHz channel that together form the 2 MHz channel of the 2 MHz S1G BSS” The primary 1 MHz channel and secondary 1 MHz channel together form the 2 MHz channel of the 2 MHz S1G BSS. Same wording is used in 802.11ac. Please refer the below example defined in 802.11ac. “secondary 20 MHz channel: In a 40 MHz very high throughput (VHT) basic service set (BSS), the 20 MHz channel adjacent to the primary 20 MHz channel that together form the 40 MHz channel of the 40 MHz VHT BSS.” If you still think that this is a confusing wording, please change the definition of REVmc. Then, the TGah will also follow the updated definition. | MAC | [6 empty] | 2014-09-16 23:30 | MAC
3991 | Osama Aboulmagd | 203 | 2 | 3.2 | 5 | 10 | T | Y | 5 | 10 | 3.2 |  | J | Yongho Seok | 11-14/1012r1 |  | Clause 3 is missing a definition for a Relay (both Relay-Ap and Relay-STA) | add a definition for a relay | REJECTED (MAC: 2014-09-16 23:30:38Z) Relay is not a new entity. As described in 4.3.13a.2 (Relay), a relay AP is an AP with additional functionalities for the relaying of frames. And, a relay STA is a non-AP STA with additional functionalities for the relaying of frames. The relay introduction in general description is enough. | MAC | [6 empty] | 2014-09-16 23:31 | MAC
3992 | Osama Aboulmagd | 203 | 2 | 3.2 | 5 | 10 | T | Y | 5 | 10 | 3.2 |  | V | Yongho Seok | 11-14/1012r1 |  | clause 3 is missing a definition for SIG_SHORT PPDU | add a definition for S1G_SHORT PPDU | REVISED (MAC: 2014-09-16 23:30:53Z) Agree in principle. TGah editor to make changes shown in 11-14/1012r1 under the heading for CID 3992. | MAC | [6 empty] | 2014-09-16 23:31 | MAC
3993 | Osama Aboulmagd | 203 | 2 | 3.2 | 5 | 10 | T | Y | 5 | 10 | 3.2 |  | V | Yongho Seok | 11-14/1012r1 |  | Clause 3 is missing a definition og S1G_LONG PPDU | add a definition got S1G_LONG PPDU | REVISED (MAC: 2014-09-16 23:31:08Z) Agree in principle. TGah editor to make changes shown in 11-14/1012r1 under the heading for CID 3993. | MAC | [6 empty] | 2014-09-16 23:31 | MAC
4004 | Qi Wang | 203 | 2 | 3.2 | 5 | 5 | T | Y | 5 | 5 | 3.2 |  | J | Yongho Seok | 11-14/1012r1 |  | The definition of secondary 1 MHz chanel begins with a single item and then has the phrase "that together form" - together with what? Only one thing has been identified at this point in the definition. Similar problem in similar definitions of secondary channels. | Please clarify and modify the text accordingly. | REJECTED (MAC: 2014-09-16 23:31:31Z) “secondary 1 MHz channel: In a 2 MHz sub 1 GHz (S1G) basic service set (BSS), the 1 MHz channel adjacent to the primary 1 MHz channel that together form the 2 MHz channel of the 2 MHz S1G BSS” The primary 1 MHz channel and secondary 1 MHz channel together form the 2 MHz channel of the 2 MHz S1G BSS. Same wording is used in 802.11ac. Please refer the below example defined in 802.11ac. “secondary 20 MHz channel: In a 40 MHz very high throughput (VHT) basic service set (BSS), the 20 MHz channel adjacent to the primary 20 MHz channel that together form the 40 MHz channel of the 40 MHz VHT BSS.” If you still think that this is a confusing wording, please change the definition of REVmc. Then, the TGah will also follow the updated definition. | MAC | [6 empty] | 2014-09-16 23:32 | MAC
4102 | Shusaku Shimada | 203 | 2 | 3.2 | 5 | 40 | T | N | 5 | 40 | 3.2 |  | V | Yongho Seok | 11-14/1012r1 |  | Append the difinition of "sub-channel" and/or "sub channel" and/or "subchannel". | Unify the "sub-channel" and the "sub channel" and "subchannel" as a "sub channel" and difine as, "A sub channel is a part of the operating channel in which beacons are transmitted or a unit channel in which SST(selective sub channel transmission) STAs may transmit." | REVISED (MAC: 2014-09-16 23:31:55Z) I agree in principle. But, a terminology of a subchannel has being widely used in the REVmc D3.0. TGah Editor: Replace “sub-channel” with “subchannel” throughout the draft. | MAC | [6 empty] | 2014-09-16 23:32 | MAC
3883 | Matthew Fischer | 203 | 2 | 3.2 | 5 | 5 | T | Y | 5 | 5 | 3.2 |  | J | Yongho Seok | 11-14/1012r1 |  | confusing wording - the definition of secondary 1 MHz chanel begins with a single item and then has the phrase "that together form" - together with what? Only one thing has been identified at this point in the definition. Similar problem in similar definitions of secondary channels. | not certain how to fix this | REJECTED (MAC: 2014-09-16 23:32:16Z) “secondary 1 MHz channel: In a 2 MHz sub 1 GHz (S1G) basic service set (BSS), the 1 MHz channel adjacent to the primary 1 MHz channel that together form the 2 MHz channel of the 2 MHz S1G BSS” The primary 1 MHz channel and secondary 1 MHz channel together form the 2 MHz channel of the 2 MHz S1G BSS. Same wording is used in 802.11ac. Please refer the below example defined in 802.11ac. “secondary 20 MHz channel: In a 40 MHz very high throughput (VHT) basic service set (BSS), the 20 MHz channel adjacent to the primary 20 MHz channel that together form the 40 MHz channel of the 40 MHz VHT BSS.” If you still think that this is a confusing wording, please change the definition of REVmc. Then, the TGah will also follow the updated definition. | MAC | [6 empty] | 2014-09-16 23:32 | MAC
3687 | Liwen Chu | 203 | 2 | 3.3 | 6 | 22 | T | Y | 6 | 22 | 3.3 |  | J | Yongho Seok | 11-14/1012r1 |  | S1G_SHORT format is not just 2MHz wide | change to "NDP MAC frame that is transmitted using the 2MHz S1G_SHORT format | REJECTED (MAC: 2014-09-16 23:32:32Z) NDP MAC frame can be transmitted in greater than or equal to 2MHz channel bandwidth. | MAC | [6 empty] | 2014-09-16 23:33 | MAC
3686 | Liwen Chu | 203 | 2 | 3.2 | 6 | 1 | T | Y | 6 | 1 | 3.2 |  | J | Yongho Seok | 11-14/1012r1 |  | TWT STA is not good name. | Change TWT STA to TWT initiator (initiating STA) and TWT peer STA to TWT responder (responding STA). Both TWT initiator and responder are TWT peer STAs. The changes should be executed in whole draft. | REJECTED (MAC: 2014-09-16 23:32:53Z) Please refer a sub-clause 9.42a (Target wake time). Definitions of TWT STA and TWT peer STA are very clear. Because clause 3 just follows the description of clauses 8, 9 and 10. If you want to change the name of the TWT STA, please submit the comment for 9.42a. At this moment, I haven’t find any technical reason the name change of the TWT STA is needed. | MAC | [6 empty] | 2014-09-16 23:33 | MAC
3429 | David Hunter | 203 | 2 | 3.3 | 6 | 42 | E | Y | 6 | 42 | 3.3 |  | A | Yongho Seok | 11-14/1012r1 |  | "bi directional": why create another new term, when a standard English term will do? See the official English dictionary for IEEE standards (Webster's Collegiate 11th Ed). | Replace "bi directional" and "bi-directional" with "bidirectional" throughout the draft: here and page.lines: 7.63, 9.42, 10.34, 10.36, 149.7, 231.10, 285.54, 285.59, 286.7, 287.21 and 501.46. | ACCEPTED (MAC: 2014-09-16 23:33:10Z) Agree in principle. | MAC | [6 empty] | 2014-09-16 23:33 | MAC
3895 | Matthew Fischer | 203 | 2 | 9.3.2.4a | 225 | 32 | T | Y | 225 | 32 | 9.3.2.4a |  | V | Alfred Asterjadhi | 11-14/1017r1 |  | wrong word | change "clause" to "subclause" | REVISED (MAC: 2014-09-16 23:38:38Z) Agree with the commenter. Suggested change is included in the proposed resolution. TGah editor to make the changes shown in 11-14/1017r1 under all headings that include CID 3895. | MAC | [6 empty] | 2014-09-16 23:39 | MAC
3896 | Matthew Fischer | 203 | 2 | 9.3.2.4a | 225 | 34 | T | Y | 225 | 34 | 9.3.2.4a |  | V | Alfred Asterjadhi | 11-14/1017r1 |  | missing a parameter | For NDP MAC frames, the word "value" should be plural and the parameter list should be indicated as plural and should also include UPLINK_INDICATION | REVISED (MAC: 2014-09-16 23:38:56Z) Agree with the commenter that the word value should be plural. However, note that the UPLINK_INDICATION parameter is not present in NDP MAC frames. Please refer to 9.19a (Group ID, partial AID, Uplink Indication and COLOR in S1G PPDUs): “The TXVECTOR parameter UPLINK_INDICATION is not present for 1 MHz frames and is not present for NDP frames.” TGah editor to make the changes shown in 11-14/1017r1 under all headings that include CID 3896. | MAC | [6 empty] | 2014-09-16 23:39 | MAC
4208 | Vinko Erceg | 203 | 2 | 9.3.2.4a | 225 | 34 | T | Y | 225 | 34 | 9.3.2.4a |  | V | Alfred Asterjadhi | 11-14/1017r1 |  | missing a parameter | For NDP MAC frames, the word "value" should be plural and the parameter list should be indicated as plural and should also include UPLINK_INDICATION | REVISED (MAC: 2014-09-16 23:39:19Z) This CID seems to be the same as CID 3896 and the proposed resolutions are the same. Agree with the commenter that the word value should be plural. However, note that the UPLINK_INDICATION parameter is not present in NDP MAC frames. Please refer to 9.19a (Group ID, partial AID, Uplink Indication and COLOR in S1G PPDUs): “The TXVECTOR parameter UPLINK_INDICATION is not present for 1 MHz frames and is not present for NDP frames.” TGah editor to make the changes shown in 11-14/1017r1 under all headings that include CID 4208. | MAC | [6 empty] | 2014-09-16 23:39 | MAC
3903 | Matthew Fischer | 203 | 2 | 9.3.2.4a | 226 | 39 | T | Y | 226 | 39 | 9.3.2.4a |  | V | Alfred Asterjadhi | 11-14/1017r1 |  | should the word "only" appear in this sentence, as in "receive only the PLCP header and not the MAC portion of the PPDU"? | clarify | REVISED (MAC: 2014-09-16 23:39:40Z) Agree in principle with the commenter. The proposed resolution is to clarify that the figure indicates the RID for STAs that “receive the PLCP Header of the Data frame but the MAC portion of the PPDU does not contain a valid Duration field that updates the NAV” inline with description in P226L28. TGah editor to make the changes shown in 11-14/1017r1 under all headings that include CID 3903. | MAC | [6 empty] | 2014-09-16 23:40 | MAC
3481 | David Hunter | 203 | 2 | 9.3.2.4a | 226 | 21 | E | Y | 226 | 21 | 9.3.2.4a |  | V | Alfred Asterjadhi | 11-14/1017r1 |  | What does it mean for a S1G STA to "account for information"? What is this procedure in the implementations? If this procedure is not related to the interoperability of STAs, then delete this sentence. | Delete the sentence on page 226 lines 21 through 24. | REVISED (MAC: 2014-09-16 23:40:05Z) Proposed resolution is the same as for CID 3029 and clarifies that the STA may additionally use the information contained in a valid MAC header (i.e., A1 and/or A2 fields) to differentiate between member and non-member PPDUs. This change removes the ambiguity generated by the statement “account for information” that was present in D2.0. TGah editor to make the changes shown in 11-14/1017r1 under all headings that include CID 3481. | MAC | [6 empty] | 2014-09-16 23:40 | MAC
3756 | Liwen Chu | 203 | 2 | 9.3.2.4a | 226 | 28 | T | Y | 226 | 28 | 9.3.2.4a |  | J | Alfred Asterjadhi | 11-14/1017r1 |  | when the PPDU contains a valid nonzero Duration field that updates the NAV as described in 9.3.2.4 (Setting and resetting the NAV), do the RID is reset? | Change the text to make it clear. | REJECTED (MAC: 2014-09-16 23:40:31Z) The current text is already clear and does specify that the RID is reset. Quoting the relevant part of the statement: “except when the PPDU either contains a valid nonzero Duration field that updates the NAV as described in 9.3.2.4(…) or it is intended to the S1G STA in which cases the RID shall be reset.” it can be noticed that the exceptions that trigger the RID reset are either the one mentioned by the commenter or the other condition underlined above. | MAC | [6 empty] | 2014-09-16 23:41 | MAC
3897 | Matthew Fischer | 203 | 2 | 9.3.2.4a | 226 | 1 | T | Y | 226 | 1 | 9.3.2.4a |  | V | Alfred Asterjadhi | 11-14/1017r1 |  | better wording possible | change "The S1G STA shall reset its RID counter when the RX-START.indication primitive is received if the received PPDU is a member PPDU and it shall not reset the RID counter if the received PPDU is a non-member PPDU, then the S1G STA shall update the RID counter, i.e., set it to a new value (as defined in 9.3.2.4a.1 (RID update)) that is not less than the value that the RID counter will have at the end of the received PPDU." to "An S1G STA that receives a member PPDU shall reset its RID counter when the RX-START.indication primitive corresponding to that PPDU is received. An S1G STA that receives a non-member PPDU shall update the RID counter, i.e., set it to a new value (as defined in 9.3.2.4a.1 (RID update)) that is not less than the value that the RID counter would have had at the time corresponding to the end of the received PPDU on the medium had the PPDU not been received." | REVISED (MAC: 2014-09-16 23:40:56Z) The proposed resolution accounts for the suggested change by the commenter. The sentence has been split into two sentences: for reception of a member PPDU and for reception of a non-member PPDU. And we clearly indicate the conditions for RID reset/update. The main difference with the suggested change from the commenter is that the proposed resolution in this document does ont change the statement that the RID counter shall not be reset for a non-member PPDU (also the last part of the suggested change is modified for better clarity). TGah editor to make the changes shown in 11-14/1017r1 under all headings that include CID 3897. | MAC | [6 empty] | 2014-09-16 23:41 | MAC
3898 | Matthew Fischer | 203 | 2 | 9.3.2.4a | 226 | 18 | T | Y | 226 | 18 | 9.3.2.4a |  | V | Alfred Asterjadhi | 11-14/1017r1 |  | better wording possible - this wording change is important, because there would otherwise be confusion about the possible update to the member PPDU declaration that is allowed in the next paragraph | change "Otherwise, the S1G STA shall consider the PPDU as a non-member PPDU." to "A PPDU that is not a member PPDU is a non-member PPDU." | REVISED (MAC: 2014-09-16 23:41:12Z) Generally agree with the commenter. Proposed resolution accounts for the suggested change. TGah editor to make the changes shown in 11-14/1017r1 under all headings that include CID 3898. | MAC | [6 empty] | 2014-09-16 23:41 | MAC
3899 | Matthew Fischer | 203 | 2 | 9.3.2.4a | 226 | 21 | T | Y | 226 | 21 | 9.3.2.4a |  | V | Alfred Asterjadhi | 11-14/1017r1 |  | better wording possible | Change "An S1G STA that has classified a PPDU as a member PPDU may additionally account for information" to "Because the PARTIAL_AID and COLOR values in PPDUs are based on imperfect hashes, an S1G STA that has classified a PPDU as a member PPDU based on PARTIAL_AID or COLOR may additionally use information" | REVISED (MAC: 2014-09-16 23:41:28Z) Agree in principle with the commenter. Suggested resolution is included in the proposed resolution TGah editor to make the changes shown in 11-14/1017r1 under all headings that include CID 3899. | MAC | [6 empty] | 2014-09-16 23:42 | MAC
3900 | Matthew Fischer | 203 | 2 | 9.3.2.4a | 226 | 8 | T | Y | 226 | 8 | 9.3.2.4a |  | V | Alfred Asterjadhi | 11-14/1017r1 |  | better wording possible | Prepend a new sentence to the paragraph: "A member PPDU is a PPDU received by a STA and which was transmitted by a STA that is a member of the same BSS as the receiving STA." | REVISED (MAC: 2014-09-16 23:41:45Z) Agree in principle with the commenter. Suggested resolution is included in the proposed resolution TGah editor to make the changes shown in 11-14/1017r1 under all headings that include CID 3900. | MAC | [6 empty] | 2014-09-16 23:42 | MAC
3029 | Adrian Stephens | 203 | 2 | 9.3.2.4a | 226 | 21 | T | Y | 226 | 21 | 9.3.2.4a |  | V | Alfred Asterjadhi | 11-14/1017r1 |  | " may additionally account for information contained" this is too loose for a normative statement. | Either enumerate the information here, or reference where that process of "accounting for information" is defined, or turn sentence into note. | REVISED (MAC: 2014-09-16 23:42:06Z) Agree in principle with the commenter. Proposed resolution clarifies that the STA may additionally use the information contained in a valid MAC header (i.e., A1 and/or A2 fields) to differentiate between member and non-member PPDUs. TGah editor to make the changes shown in 11-14/1017r1 under all headings that include CID 3029. | MAC | [6 empty] | 2014-09-16 23:42 | MAC
3902 | Matthew Fischer | 203 | 2 | 9.3.2.4a | 226 | 33 | T | Y | 226 | 33 | 9.3.2.4a |  | V | Alfred Asterjadhi | 11-14/1017r1 |  | OMG! missing the exact calculation for PSDU_RXTIME | please add a specific definition for the calculation of PSDU_RXTIME | REVISED (MAC: 2014-09-16 23:42:28Z) Agree in principle with the commenter. Proposed resolution adds the equations to calculate the PSDU_RXTIME for each S1G PPDU format. TGah editor to make the changes shown in 11-14/1017r1 under all headings that include CID 3902. | MAC | [6 empty] | 2014-09-16 23:43 | MAC
3904 | Matthew Fischer | 203 | 2 | 9.3.2.4a | 226 | 40 | T | Y | 226 | 40 | 9.3.2.4a |  | V | Alfred Asterjadhi | 11-14/1017r1 |  | does "only" here mean that only the PLCP header of the ACK PPDU is received, but not the PHY Payload portion, or does it mean only of the ACK and not of the DATA PPDU? | clarify | REVISED (MAC: 2014-09-16 23:42:48Z) Agree in principle with the commenter. The proposed resolution is to clarify that it means that only the PLCP Header of the ACK is received but not that of the DATA PPDU (i.e., second option). TGah editor to make the changes shown in 11-14/1017r1 under all headings that include CID 3904. | MAC | [6 empty] | 2014-09-16 23:43 | MAC
4006 | Qi Wang | 203 | 2 | 9.3.2.4a | 226 | 40 | T | Y | 226 | 40 | 9.3.2.4a |  | V | Alfred Asterjadhi | 11-14/1017r1 |  | Does "only" here mean that only the PLCP header of the ACK PPDU is received, but not the PHY Payload portion, or does it mean only of the ACK and not of the DATA PPDU? | Please clarify and modify the text accordingly. | REVISED (MAC: 2014-09-16 23:43:03Z) This CID seems to be the same as CID 3904 and the proposed resolutions are the same. Agree in principle with the commenter. The proposed resolution is to clarify that it means that only the PLCP Header of the ACK is received but not that of the DATA PPDU (i.e., second option). TGah editor to make the changes shown in 11-14/1017r1 under all headings that include CID 4006. | MAC | [6 empty] | 2014-09-16 23:43 | MAC
4209 | Vinko Erceg | 203 | 2 | 9.3.2.4a | 226 | 18 | T | Y | 226 | 18 | 9.3.2.4a |  | V | Alfred Asterjadhi | 11-14/1017r1 |  | better wording possible - this wording change is important, because there would otherwise be confusion about the possible update to the member PPDU declaration that is allowed in the next paragraph | change "Otherwise, the S1G STA shall consider the PPDU as a non-member PPDU." to "A PPDU that is not a member PPDU is a non-member PPDU." | REVISED (MAC: 2014-09-16 23:43:28Z) This CID seems to be the same as CID 3898 and the proposed resolutions are the same. Generally agree with the commenter. Proposed resolution accounts for the suggested change. TGah editor to make the changes shown in 11-14/1017r1 under all headings that include CID 4209. | MAC | [6 empty] | 2014-09-16 23:44 | MAC
4210 | Vinko Erceg | 203 | 2 | 9.3.2.4a | 226 | 28 | T | Y | 226 | 28 | 9.3.2.4a |  | V | Alfred Asterjadhi | 11-14/1017r1 |  | RID counter is not adequately or completely described - please answer the following questions - when does the counter stop? Does it ever get suspended and if so, when does it resume? What happens if the counter is nonzero and a new PPDU arrives? | add new text that provides answers to the questions asked and be sure to include strict timing references to events at the MAC-PHY interface | REVISED (MAC: 2014-09-16 23:43:52Z) This CID seems to be the same as CID 3901 and the proposed resolutions are the same. Agree in principle with the commenter that strict timing to events at the MAC-PHY interface are needed. Hence the proposed resolution is to clearly specify when RXSTART-Indication primitive is issued by the PHY, give references to equations in PHY section for the calculation of the PSDU_LENGTH and add the missing duration of TDSTF in the RXTIME calculation for S1G_LONG that is missing. As for the other questions please note that the RID counter is the same as the NAV and it stops when reaches 0 and does not get suspended. In Subclause 9.3.2.1: “The NAV and RID may be thought of as counters, which count down to 0 at a uniform rate…. For S1G STAs, when both NAV and RID counters are 0, the virtual CS indication is that the medium is idle; when either the NAV counter or the RID counter is non-zero the indication is that the medium is busy.” And if the counter is non-zero and a new PPDU arrives the STA resets/updates its RID counter following the rules defined in this subclause (i.e., 9.3.2.4a). TGah editor to make the changes shown in 11-14/1017r1 under all headings that include CID 4210. | MAC | [6 empty] | 2014-09-16 23:44 | MAC
4211 | Vinko Erceg | 203 | 2 | 9.3.2.4a | 226 | 33 | T | Y | 226 | 33 | 9.3.2.4a |  | V | Alfred Asterjadhi | 11-14/1017r1 |  | Missing the exact calculation for PSDU_RXTIME | please add a specific definition for the calculation of PSDU_RXTIME | REVISED (MAC: 2014-09-16 23:44:04Z) Agree in principle with the commenter. Proposed resolution is the same as for CID 3902 for which we add the equations to calculate the PSDU_RXTIME for each S1G PPDU format. TGah editor to make the changes shown in 11-14/1017r1 under all headings that include CID 4211. | MAC | [6 empty] | 2014-09-16 23:44 | MAC
4212 | Vinko Erceg | 203 | 2 | 9.3.2.4a | 226 | 40 | T | Y | 226 | 40 | 9.3.2.4a |  | V | Alfred Asterjadhi | 11-14/1017r1 |  | Does "only" here mean that only the PLCP header of the ACK PPDU is received, but not the PHY Payload portion, or does it mean only of the ACK and not of the DATA PPDU? | clarify | REVISED (MAC: 2014-09-16 23:44:25Z) This CID seems to be the same as CID 3904 and the proposed resolutions are the same. Agree in principle with the commenter. The proposed resolution is to clarify that it means that only the PLCP Header of the ACK is received but not that of the DATA PPDU (i.e., second option). TGah editor to make the changes shown in 11-14/1017r1 under all headings that include CID 4212. | MAC | [6 empty] | 2014-09-16 23:45 | MAC
3901 | Matthew Fischer | 203 | 2 | 9.3.2.4a | 226 | 28 | T | Y | 226 | 28 | 9.3.2.4a |  | V | Alfred Asterjadhi | 11-14/1017r1 |  | the behavior of the RID counter is not adequately or completely described - please answer the following questions - when does the counter stop? Does it ever get suspended and if so, when does it resume? What happens if the counter is nonzero and a new PPDU arrives? | add new text that provides answers to the questions asked and be sure to include strict timing references to events at the MAC-PHY interface | REVISED (MAC: 2014-09-16 23:44:54Z) Agree in principle with the commenter that strict timing to events at the MAC-PHY interface are needed. Hence the proposed resolution is to clearly specify when RXSTART-Indication primitive is issued by the PHY, give references to equations in PHY section for the calculation of the PSDU_LENGTH and add the missing duration of TDSTF in the RXTIME calculation for S1G_LONG that is missing. As for the other questions please note that the RID counter is the same as the NAV and it stops when reaches 0 and does not get suspended. In Subclause 9.3.2.1: “The NAV and RID may be thought of as counters, which count down to 0 at a uniform rate…. For S1G STAs, when both NAV and RID counters are 0, the virtual CS indication is that the medium is idle; when either the NAV counter or the RID counter is non-zero the indication is that the medium is busy.” And if the counter is non-zero and a new PPDU arrives the STA resets/updates its RID counter following the rules defined in this subclause (i.e., 9.3.2.4a). TGah editor to make the changes shown in 11-14/1017r1 under all headings that include CID 3901. | MAC | [6 empty] | 2014-09-16 23:45 | MAC
4213 | Vinko Erceg | 203 | 2 | 9.3.2.4a | 228 | 19 | T | Y | 228 | 19 | 9.3.2.4a |  | A | Alfred Asterjadhi | 11-14/1017r1 |  | Frame should be exchanged for PPDU in this paragraph to avoid confusion because frame is often used to refer to MPDUs | Change "2 MHz duplicated frame (i.e. TXVECTOR parameter FORMAT equal to S1G_DUP_2M)"" to "2 MHz PPDU with TXVECTOR parameter FORMAT set to S1G_DUP_2M" change "in any other frame" to "in any other PPDU" | ACCEPTED (MAC: 2014-09-16 23:45:15Z) This CID seems to be the same as CID 4209 and the proposed resolutions are the same. Note to the TGah editor: The proposed change refers to text that is found in Subclause 9.3.2.6 (VHT and S1G RTS procedure) rather than 9.3.2.4a (Setting and resetting the RID). | MAC | [6 empty] | 2014-09-16 23:45 | MAC
3905 | Matthew Fischer | 203 | 2 | 9.3.2.4a | 228 | 19 | T | Y | 228 | 19 | 9.3.2.4a |  | A | Alfred Asterjadhi | 11-14/1017r1 |  | I think that frame should be exchanged for PPDU in this paragraph to avoid confusion because frame is often used to refer to MPDUs | change "2 MHz duplicated frame (i.e. TXVECTOR parameter FORMAT equal to S1G_DUP_2M)"" to "2 MHz PPDU with TXVECTOR parameter FORMAT set to S1G_DUP_2M" change "in any other frame" to "in any other PPDU" | ACCEPTED (MAC: 2014-09-16 23:45:33Z) Note to the TGah editor: The proposed change refers to text that is found in Subclause 9.3.2.6 (VHT and S1G RTS procedure) rather than 9.3.2.4a (Setting and resetting the RID). | MAC | [6 empty] | 2014-09-16 23:46 | MAC
3307 | Alfred Asterjadhi | 203 | 2 | 8.9.1.8.1 | 216 | 10 | T | N | 216 | 10 | 8.9.1.8.1 |  | V | Alfred Asterjadhi | 11-14/1018r1 |  | Check Beacon field. This terminology is used only in TIM Broadcast frames. While S1G Beacon and other S1G frame have a Change Sequence field that indicates critical updates. | Make sure there is consistency in the descriptions of these sublcauses with subclauses 9.42 and 10.46. | REVISED (MAC: 2014-09-17 00:00:15Z) Agree in principle with the commenter. Proposed resolution resolves the inconsistency by specifying that this subfield of the NDP Paging frame is the “Check Beacon Flag” TGah editor to make the changes showin in 11-14/1018r1 under all headings that include 3307. | MAC | [6 empty] | 2014-09-17 | MAC
3800 | Liwen Chu | 203 | 2 | 9.42.6 | 277 | 56 | T | Y | 277 | 56 | 9.42.6 |  | V | Alfred Asterjadhi | 11-14/1018r1 |  | "A non-AP STA sending an NDP Paging Request to another STA, shall set the P-ID field of the NDP Paging Request to one of the partial AIDs assigned to the receiving STA" Who is receiving STA. I think it is the partial AID assigned to the STA that sends NDP paging Request. | Change the text to make it clear. | REVISED (MAC: 2014-09-17 00:00:48Z) Agree in principle with the commenter. Proposed resolution is the same as for CID 3358, and inline with this coment, where we solve the inconsistency by clarifying that the partial AID is assigned to it (i.e., the requesting STA) by the intended receiver of the NDP Paging Request. TGah editor to make the changes showin in 11-14/1018r1 under all headings that include 3800. | MAC | [6 empty] | 2014-09-17 00:01 | MAC
3358 | Alfred Asterjadhi | 203 | 2 | 9.42.6 | 277 | 57 | T | N | 277 | 57 | 9.42.6 |  | V | Alfred Asterjadhi | 11-14/1018r1 |  | the "receiving STA" should be "requesting STA" | As in comment | REVISED (MAC: 2014-09-17 00:01:06Z) Agree in principle with the commenter. Proposed resolution solves the inconsistency by clarifying that the partial AID is assigned to it (i.e., the requesting STA) by the intended receiver of the NDP Paging Request. TGah editor to make the changes showin in 11-14/1018r1 under all headings that include 3358. | MAC | [6 empty] | 2014-09-17 00:01 | MAC
3801 | Liwen Chu | 203 | 2 | 9.42.6 | 278 | 40 | T | Y | 278 | 40 | 9.42.6 |  | V | Alfred Asterjadhi | 11-14/1018r1 |  | "The value of the P-ID field shall be set to 0 to indicate the presence of group addressed Bus" If an AID is used for group addressed frames, does the present indication of such group addressed frames use 0 in P-ID field? | Clarify it. | REVISED (MAC: 2014-09-17 00:01:24Z) Agree in principle with the comenter. Proposed resolution clarifies this aspect by specifying that an exception exists to the rule i.e.,, except when a multicast AID is assigned to the group MAC address in which case the corresponding partial AID is used. TGah editor to make the changes showin in 11-14/1018r1 under all headings that include 3801. | MAC | [6 empty] | 2014-09-17 00:01 | MAC
3360 | Alfred Asterjadhi | 203 | 2 | 9.42.6 | 278 | 50 | T | N | 278 | 50 | 9.42.6 |  | V | Alfred Asterjadhi | 11-14/1018r1 |  | there are two types of "check beacon field" in the sentence. First one is one bit in the APDI field in NDP page frame. The second is one byte in the beacon and tim broadcast. Please remove "The Check Beacon field is initialized to 0 and incremented after each critical update to the Beacon frame;" and change the first remaining instance of "check beacon field" to "Check beacon bit" | As in comment | REVISED (MAC: 2014-09-17 00:01:42Z) Agree in principle with the commenter. Proposed resolution accounts for the suggested changes while clarifying that the S1G Beacon frame contains the Change Sequence field rather than Check Beacon field (which is contained in a TIM Broadcast frame). TGah editor to make the changes showin in 11-14/1018r1 under all headings that include 3360. | MAC | [6 empty] | 2014-09-17 00:02 | MAC
3359 | Alfred Asterjadhi | 203 | 2 | 9.42.6 | 278 | 26 | E | N | 278 | 26 | 9.42.6 |  | V | Alfred Asterjadhi | 11-14/1018r1 |  | Tthe sentence here seems redundent with the sentence that follows on line 30. Please remove. | As in comment | REVISED (MAC: 2014-09-17 00:01:58Z) Agree in principle with the commenter. However, both the sentences are needed because the former one indicates that the STA may send an NDP Paging frame in any of the scheduled TWTs while the second sentence imposes to the STA to transmit an NDP Paging frame as the first frame in a scheduled TWT if it plans to transmit any frame in that TWT. Proposed resolution is to change sentences making it clearer and removing any redundancy. TGah editor to make the changes showin in 11-14/1018r1 under all headings that include 3359. | MAC | [6 empty] | 2014-09-17 00:02 | MAC
3802 | Liwen Chu | 203 | 2 | 9.42.6 | 279 | 33 | T | Y | 279 | 33 | 9.42.6 |  | V | Alfred Asterjadhi | 11-14/1018r1 |  | I assume that the non-AP STA will get the critical management information that has changed and will not need to decode TIM element. The reason is that a non-TIM STA may be a TWT STA. Also the non-AP STA may select to get the management information through Probe procedure. | Change the text per the comment. | REVISED (MAC: 2014-09-17 00:02:16Z) Agree in principle with the commenter. In the proposed resolution we clarify that the STA either wakes up to receive the beacon or transmits a probe request (inline with the description in 10.46 (System information update procedure). TGah editor to make the changes showin in 11-14/1018r1 under all headings that include 3802. | MAC | [6 empty] | 2014-09-17 00:02 | MAC
3660 | kaiying Lv | 203 | 2 | 9.42.6 | 279 | 21 | T | Y | 279 | 21 | 9.42.6 |  | J | Alfred Asterjadhi | 11-14/1018r1 |  | change "in the NDP paging response" to "in the NDP paging frame" | as comment | REJECTED (MAC: 2014-09-17 00:02:47Z) The commenter refers to the following text: “the STA shall be in the Awake state at the first DTIM that happens after a time indicated by the Min Sleep Duration field in the NDP Paging Response after the end of reception of the NDP Paging frame to receive the DTIM Beacon.”. Note that the current text is correct because the Min Sleep Duration is a field of the NDP Paging Response not of the NDP Paging frame. | MAC | [6 empty] | 2014-09-17 00:03 | MAC
3659 | kaiying Lv | 203 | 2 | 9.42.6 | 279 | 17 | T | Y | 279 | 17 | 9.42.6 |  | J | Alfred Asterjadhi | 11-14/1018r1 |  | change "in the NDP paging response" to "in the NDP paging frame" | as comment | REJECTED (MAC: 2014-09-17 00:03:02Z) The comment refers to the following text: “the STA shall be in the Awake state at the first TBTT that occurs after a time indicated by the Min Sleep Duration field in the NDP Paging Response after the end of reception of the NDP Paging frame to receive the S1G Beacon”. Note that the current text is correct because the Min Sleep Duration is a field of the NDP Paging Response not of the NDP Paging frame. | MAC | [6 empty] | 2014-09-17 00:03 | MAC
3361 | Alfred Asterjadhi | 203 | 2 | 9.42.6 | 279 | 33 | T | N | 279 | 33 | 9.42.6 |  | V | Alfred Asterjadhi | 11-14/1018r1 |  | "wake at the next TSBTT" -->"wake at the next T(S)BTT" | As in comment | REVISED (MAC: 2014-09-17 00:03:19Z) Proposed resolution accounts for the suggested change. TGah editor to make the changes showin in 11-14/1018r1 under all headings that include 3361. | MAC | [6 empty] | 2014-09-17 00:03 | MAC
3039 | Adrian Stephens | 203 | 2 | 9.42.6 | 279 | 28 | G | Y | 279 | 28 | 9.42.6 |  | V | Alfred Asterjadhi | 11-14/1018r1 |  | "value indicated by the 8 MSB of APDI field of the NDP Paging frame" The behavioural clauses should not embed structure. Also "value indicated by" is somewhat roundable. The units are not clear. | Split the APDI field, or find some way of naming the 8 MSBs in clause 8 and refer to that name from here. Clarify the units of T, or how to convert the 8 MSBs to a time value. | REVISED (MAC: 2014-09-17 00:03:35Z) Agree in principle with the commenter. The proposed resolution solves the issues pointed by the commenter by clarifying that the T is expressed in units of SIFS (which is the same unit as the two components which summation provides the value of T), and specifies that the APDI field consists of a PTSF/ASD subfields and Check Beacon Flag subfield. TGah editor to make the changes showin in 11-14/1018r1 under all headings that include 3039. | MAC | [6 empty] | 2014-09-17 00:04 | MAC
3860 | Liwen Chu | 203 | 2 | 10.2.2.20 | 326 | 60 | T | Y | 326 | 60 | 10.2.2.20 |  | V | Alfred Asterjadhi | 11-14/1019r1 |  | It is not good to make AP power save to depend on RAW/TWT. | Add a simple functionality to make AP power save to be independent with RAW/TWT. | REVISED (MAC: 2014-09-17 00:05:18Z) Agree in principle with the comment. However, note the paragraph to which this comment applies doe not imply that the AP power save is dependent on RAW or TWT. The paragraph simply clarifies that an AP intending to go in power save for the beacon interval that has signalled RAWs or negotiated TWTs need to respect the scheduled RAW/TWTs and be awake to communicate with the STAs for which these intervals of time are setup. However, there is one statement that currently requires an AP that goes to sleep to schedule an omni RAW (P327P5). And inline with proposed resolution for CID 3181, and with this comment, the suggested change is to have the scheduling of the omni RAW as recommended rather than mandatory behavior. TGah editor to make the changes shown in 11-14/1019r1 under all headings that include CID 3860. | MAC | [6 empty] | 2014-09-17 00:05 | MAC
3859 | Liwen Chu | 203 | 2 | 10.2.2.20 | 326 | 28 | T | Y | 326 | 28 | 10.2.2.20 |  | V | Alfred Asterjadhi | 11-14/1019r1 |  | It is not clear how a power save STA receives the buffered frames from a power save AP. | Add the related text. | REVISED (MAC: 2014-09-17 00:05:40Z) Agree in principle with the commenter. This subclause describes the procedure that an AP follows to declare that it is going to be in PS mode for certain intervals of time. The procedures that a STA follows to receive DL BUs from the AP depend on which procedure the STA has chosen to follow during its association (and eventually negotiated) with the AP. For example a TWT STA follows the procedure in 9.42 (Target wake time), a non-TIM STA follows the procedures in 9.43 (non-TIM STA operation) an SST STA follows the procedures in 9.47 (Subchannel Selective Transmission (SST)) and so on. However, an AP that goes to sleep during a (short) beacon interval for a given interval of time shall do so in a deterministic way if it has not included a RAW element with an omni RAW. This way non-AP STAs know when to be able to communicate with the AP. The proposed resolution is to specify that the AP stays awake immediately following the transmitted S1G Beacon for a period of time of (short) beacon interval minus dot11MaxAwayDuration. TGah editor to make the changes shown in 11-14/1019r1 under all headings that include CID 3859. | MAC | [6 empty] | 2014-09-17 00:06 | MAC
3858 | Liwen Chu | 203 | 2 | 10.2.2.20 | 326 | 45 | T | Y | 326 | 45 | 10.2.2.20 |  | V | Alfred Asterjadhi | 11-14/1019r1 |  | It seems the AP indicates that it is in power save mode by setting AP PM to 1 and additionally include RPS element with Simplex RAW indication and 0 RAW Type Option indication. | Change the sentence per the comment. | REVISED (MAC: 2014-09-17 00:05:57Z) Actually the AP indicates that is in power save mode using any of the two signalings, i.e., setting the AP PM bit to 1 or setting up one ore more RAWs of type AP PM RAW. The proposed resolution is to clarify this by specifying that any of the two signallings can be used by the AP and also clarifying that the RAW is an AP PM RAW inline with the description available for RPS element in 8.4.2.170a. TGah editor to make the changes shown in 11-14/1019r1 under all headings that include CID 3858. | MAC | [6 empty] | 2014-09-17 00:06 | MAC
3599 | James Lepp | 203 | 2 | 10.2.2.20 | 326 | 30 | T | Y | 326 | 30 | 10.2.2.20 |  | V | Alfred Asterjadhi | 11-14/1019r1 |  | In 10.2.2.20 first paragraph it is specified as "S1G AP", but in further paragraphs its just "AP". | Remove restriction of an S1G AP. | REVISED (MAC: 2014-09-17 00:06:17Z) Agree in principle with the commenter. The AP Power management is currently defined only for S1G STAs and this is reflected by the fact that the MIB variable dot11APPMActivated is defined for S1G STAs only. Hence, we account for the suggested change by the commenter but for better clarity we also add the following: “This Subclause describes AP power management procedure for an S1G AP.” TGah editor to make the changes shown in 11-14/1019r1 under all headings that include CID 3599. | MAC | [6 empty] | 2014-09-17 00:06 | MAC
3601 | James Lepp | 203 | 2 | 10.2.2.20 | 327 | 23 | T | Y | 327 | 23 | 10.2.2.20 |  | V | Alfred Asterjadhi | 11-14/1019r1 |  | AP may dissociate due to MAD element, but I don't see any status code for this. It would be good to communicate this reason to the STA. | Add a status code to Table 8-53 (REVmc/D3.0) to communicate that the dissociation is due to MAD element | REVISED (MAC: 2014-09-17 00:06:38Z) Agree with the commenter. Proposed resolution accounts for the suggested change. Tgah editor to make the changes shown in 11-14/1019r1 under all headings that include CID 3601. | MAC | [6 empty] | 2014-09-17 00:07 | MAC
3600 | James Lepp | 203 | 2 | 10.2.2.20 | 327 | 17 | T | Y | 327 | 17 | 10.2.2.20 |  | V | Alfred Asterjadhi | 11-14/1019r1 |  | AP may reject association or reassociation due to MAD element, but I don't see any reject status code for this. It would be good to communicate this to the STA. | Add a status code to Table 8-53 (REVmc/D3.0) to communicate a rejected association/reassociation due to MAD element | REVISED (MAC: 2014-09-17 00:06:58Z) Agree with the commenter. Proposed resolution accounts for the suggested change. Tgah editor to make the changes shown in 11-14/1019r1 under all headings that include CID 3600. | MAC | [6 empty] | 2014-09-17 00:07 | MAC
3505 | David Hunter | 203 | 2 | 10.2.2.20 | 327 | 1 | T | Y | 327 | 1 | 10.2.2.20 |  | V | Alfred Asterjadhi | 11-14/1019r1 |  | "starting at any TWT start time, and for the following" -- but what for the following? | Replace "start time, and for the following" with "start time and continuing for the folloiwing" | REVISED (MAC: 2014-09-17 00:07:27Z) Agree with commenter that the current wording is somewhat confusing. Proposed change clarifies that the intervals of time in this case refer to any TWT SPs (which is the current terminology used in Subclause 9.42) that are negotiated according to TWT operation. TGah editor to make the changes shown in 11-14/1019r1 under all headings that include CID 3505. | MAC | [6 empty] | 2014-09-17 00:08 | MAC
3409 | Chittabrata Ghosh | 203 | 2 | 10.2.2.20 | 327 | 5 | T | N | 327 | 5 | 10.2.2.20 |  | V | Alfred Asterjadhi | 11-14/1019r1 |  | "An AP that transmits an S1G Beacon frame with AP PM subfield equal to 1 shall include an RPS element in the S1G Beacon frame that includes an omni RAW during which all STAs are allowed to access (i.e., the RPS element contains a RAW Assignment field with RAW Type field equal to 3 and RAW Type Options subfield equal to 2). The omni RAW may be used for association of new STAs." Why "shall" the AP transmit an omni RAW in this case? Are other RAWs not recommended in PS mode of the AP when AP PM subfield is equal to 1? | Please clarify whether other types of RAWs are allowed with PS mode of the AP. | REVISED (MAC: 2014-09-17 00:07:41Z) Proposed resolution is the same as for CID 3181 which changes “shall” to “should” and should address the first question of the commenter. As for the second question please note that the RAW is allocated so that STAs that are not associated with the AP can send their association request frames. The omni RAW serves precisely for this purpose as all STAs are allowed to access during this RAW. Other types of RAWs are scheduled to differentiate the traffic that is generated by associated STAs (for example SST RAW can be accessed by SST STAs, Triggering RAW can be accessed by TIM STAs to transmit PS-Poll frames and so on). TGah editor to make the changes shown in 11-14/1019r1 under all headings that include CID 3409. | MAC | [6 empty] | 2014-09-17 00:08 | MAC
3181 | Alfred Asterjadhi | 203 | 2 | 10.2.2.20 | 327 | 5 | T | N | 327 | 5 | 10.2.2.20 |  | V | Alfred Asterjadhi | 11-14/1019r1 |  | This statement requires the AP that goes to power save also implement RAW. But what if AP does not implement RAW? It makes more sense to have this statement as a recommendation. | Change "shall" to "should". | REVISED (MAC: 2014-09-17 00:08:07Z) Agree with the commenter. Proposed resolution is inline with the suggested change. Tgah editor to make the changes shown in 11-14/1019r1 under all headings that include CID 3181. | MAC | [6 empty] | 2014-09-17 00:09 | MAC
3157 | Alfred Asterjadhi | 203 | 2 | 10.46 | 334 | 20 | T | N | 334 | 20 | 10.46 |  | V | Alfred Asterjadhi | 11-14/1020r0 |  | The Change Sequence that may be included in the Probe Request frame is an element not a field. | Replace "Change Sequence field" with " Change Sequence element" | REVISED (MAC: 2014-09-17 00:11:23Z) Agree with the commenter. Proposed resolution accounts for the suggested change. TGah editor to make the changes shown in 11-14/1020r0 under all headings that include CID 3157. | MAC | [6 empty] | 2014-09-17 00:11 | MAC
3156 | Alfred Asterjadhi | 203 | 2 | 10.46 | 334 | 17 | T | N | 334 | 17 | 10.46 |  | V | Alfred Asterjadhi | 11-14/1020r0 |  | The next S1G Beacon frame may not contain the updated information. Specify that the target Beacon to be received is one that is transmitted in a TBTT. | Replace "receive the next S1G Beacon frame" with " receive the next S1G Beacon frame that is transmitted at a TBTT". | REVISED (MAC: 2014-09-17 00:11:40Z) Agree with the commenter. Proposed resolution accounts for the suggested change. TGah editor to make the changes shown in 11-14/1020r0 under all headings that include CID 3156. | MAC | [6 empty] | 2014-09-17 00:12 | MAC
3155 | Alfred Asterjadhi | 203 | 2 | 10.46 | 334 | 13 | T | N | 334 | 13 | 10.46 |  | V | Alfred Asterjadhi | 11-14/1020r0 |  | "An S1G AP Can classify other changes in the S1G Beacon frame as critical updates as described in 10.2.2.17 (TIM Broadcast)." Instead of referring the reader to a subclause that contains redundant information (most of which applicable to non-S1G) it is better to list all the events that can be classified as critical updates here. | Remove this sentence and add all the applicable events in S1G that can be found in 10.2.2.17 in the list that precedes this sentence. Any other events need to be classified critical which are not present in this set? | REVISED (MAC: 2014-09-17 00:11:56Z) Note that in general an AP can classify other changes in the Beacon frame as critical updates (and these changes are not limited to the list in 10.2.2.17 and the choice is at the discretion of the AP. The proposed resolution is to clarify that the S1G AP can classify other updates as critical updates and among these updates can be considered the ones that are listed in 10.2.2.17 for the Beacon frame. TGah editor to make the changes shown in 11-14/1020r0 under all headings that include CID 3155. | MAC | [6 empty] | 2014-09-17 00:12 | MAC
3065 | Adrian Stephens | 203 | 2 | 10.46 | 334 | 17 | G | Y | 334 | 17 | 10.46 |  | V | Alfred Asterjadhi | 11-14/1020r0 |  | "The S1G STA shall attempt to eitherreceive" 'shall attempt' is not very useful. How about 'shall try really, really hard'? | Reword in terms of observables: "shall be awake to receive, and shall queue for transmission" | REVISED (MAC: 2014-09-17 00:12:15Z) Agree in principle with the commenter. Proposed resolution rewords the statement in terms of observables as suggested. TGah editor to make the changes shown in 11-14/1020r0 under all headings that include CID 3065. | MAC | [6 empty] | 2014-09-17 00:12 | MAC
4184 | James Lepp | 203 | 2 | 10.49 | 338 | 28 | T | N | 338 | 28 | 10.49 |  | J | Alfred Asterjadhi | 11-14/1020r0 |  | Everything achieved by this new TWT mode seems to be achievable by using the existing APSD mechanisms. | Consider reusing APSD mechanisms in S1Gs instead of creating a new mechanism just for one band. If a new mechanism is required make it band agnostic and backwards compatible. | REJECTED (MAC: 2014-09-17 00:12:37Z) The commenter fails to identify a specific issue and is also out of scope (the comment actually refers to TWT). In reply to the commenter: Please note that APSD is a mechanism for the delivery of DL BUs to power saving STAs in an unscheduled or scheduled way. While the EL STA operation enables STAs that are limited in terms of their ability to transmit/ receive in certain intervals of time to successfully exchange frames with their peer STA. And regarding the differences with TWT, please note that TWT procedure does not require the STA to wake up to receive the Beacon as the STAs receive synchronization information during the TWT SP via TACK/BAT/STACK frames, something that APSD does not provide. | MAC | [6 empty] | 2014-09-17 00:13 | MAC
3113 | Ahmadreza Hedayat | 203 | 2 | 10.49 | 338 | 35 | T | Y | 338 | 35 | 10.49 |  | J | Alfred Asterjadhi | 11-14/1020r0 |  | "An EL STA may indicate these limitations to an S1G STA" or "An EL STA may indicate these limitations to an S1G AP"? | As in comment. Also L51 and L56: "An S1G AP ..." and "The S1G AP ...". | REJECTED (MAC: 2014-09-17 00:12:55Z) The current normative text is correct because the EL STA may indicate these limitations to either an S1G AP or a (T)DLS STA (refer to the presence of the Activity Specification element in TDLS Action frames in 8.6.13 (TDLS Action field formats). Hence, in general to an S1G STA. | MAC | [6 empty] | 2014-09-17 00:13 | MAC
3160 | Alfred Asterjadhi | 203 | 2 | 10.49 | 338 | 44 | T | N | 338 | 44 | 10.49 |  | V | Alfred Asterjadhi | 11-14/1020r0 |  | The AP cannot change support from non-sensor to sensor-only (see 10.48). | remove " or that changes support from Sensor type STAs to non-Sensor STAs". | REVISED (MAC: 2014-09-17 00:13:18Z) Agree with the commenter. Proposed resolution accounts for the suggested change. TGah editor to make the changes shown in 11-14/1020r0 under all headings that include CID 3160. | MAC | [6 empty] | 2014-09-17 00:13 | MAC
4182 | Ahmadreza Hedayat | 203 | 2 | 8.9 | 204 | 8 | T | Y | 204 | 8 | 8.9 |  | J | Alfred Asterjadhi | 11-14/ 1045r1 |  | NDP frames have 4-bit CRC. I have not seen any simulation (in TGah docs) reasoning that the 4-bit CRC is enough. https://mentor.ieee.org/802.11/documents?is_dcn=NDP&is_group=00ah | The TG should convince the WG members that the 4-bit CRC is enough for NDP MAC frames, preferably by generating simulations. If the simulations indicate otherwise then the TG should increase the size of the CRC. | REJECTED (MAC: 2014-09-17 00:15:10Z) The use of 4-bit CRC to protect the SIG field has been previously discussed in TGah with results showing that false positive rates are low enough and these events happen “at such a low SNR where most likely packet detecton and timing synchronization will fail anyway” (please refer to the folloing documents for more information regarding this topic: https://mentor.ieee.org/802.11/dcn/12/11-12-0596-01-00ah-sig-field-4-bit-crc.pptx https://mentor.ieee.org/802.11/dcn/12/11-12-1092-00-00ah-4-bit-crc-revisited.pptx In addition there have already been discussions on the impact of false positives for: NDP Ack frames: https://mentor.ieee.org/802.11/dcn/12/11-12-0324-02-00ah-short-ack.pptx NDP CTS frames: https://mentor.ieee.org/802.11/dcn/12/11-12-0643-00-00ah-short-cts.pptx Where it has been concluded that with its impact is minimal. And a solution to minimize the impact of these false positives for NDP BlockAck frames has been discussed in: https://mentor.ieee.org/802.11/dcn/13/11-13-1434-00-00ah-ndp-blockack-bitmap-protection.pptx and the respective protection mechanism can already be found in D2.0 of 11ah. | MAC | [6 empty] | 2014-09-17 00:15 | MAC
3090 | Ahmadreza Hedayat | 203 | 2 | 8.9 | 204 | 40 | T | N | 204 | 40 | 8.9 |  | V | Alfred Asterjadhi | 11-14/ 1045r1 |  | Before defining NDP MAC frame Type the text and the table refers to it. Either refer to the clause that defines it, or berifly state what it is. | Suggest to briefly state that either of the NDP MAC frames have the NDP MAC frame Type which has three bits. | REVISED (MAC: 2014-09-17 00:15:24Z) Agree with the commenter. Proposed resolution is inline with the commenter’s suggested change. TGah editor to make the changes shown in 11-14/1045r1 under all headings that include CID 3090. | MAC | [6 empty] | 2014-09-17 00:16 | MAC
3027 | Adrian Stephens | 203 | 2 | 8.9 | 204 | 8 | G | Y | 204 | 8 | 8.9 |  | V | Alfred Asterjadhi | 11-14/ 1045r1 |  | "NDP MAC frames" The naming is internally contradictory and unnecessarily couples the MAC and PHY layers. | Really these are MAC frames that use a specific service provided by the PHY. Rename to avoid NDP, which reflects how the PHY provides this service, into something that relates to the service provided by the PHY. | REVISED (MAC: 2014-09-17 00:15:42Z) Proposed resolution is to change the definition in subclause 3.2: “null data packet (NDP) carrying medium access control (CMAC frame: A physical layer (PHY) protocol data unit (PPDU) with no Data field used by the PHY to provide to the MAC the service of that carryingies medium access control (MAC) information in the SIGNAL field of the sub 1 GHz (S1G) PPDU.” TGah editor to make the changes shown in 11-14/1045r1 under all headings that include CID 3027. | MAC | [6 empty] | 2014-09-17 00:16 | MAC
4123 | Stefan Aust | 203 | 2 | 9.3.2.9 | 230 | 19 | T | Y | 230 | 19 | 9.3.2.9 |  | V | Alfred Asterjadhi | 11-14/1046r0 |  | Ack frame generation is refered to Annex G. However, Annex G is not included in the document | Correct the reference to Annex G | REVISED (MAC: 2014-09-17 00:19:07Z) TGah editor to insert the heading for Annex G in the draft and make sure this reference points to Annex G. | MAC | [6 empty] | 2014-09-17 00:19 | MAC
3681 | Lei Wang | 203 | 2 | 9.3.2.9 | 231 | 35 | T | Y | 231 | 35 | 9.3.2.9 |  | J | Alfred Asterjadhi | 11-14/1046r0 |  | Similarly, why do we have to specify non-S1G STA shall not use NDP Ack and NDP PS-Poll-Ack frames? Any forward compatibility concerns? | delete the paragraph in line 35 page 231. | REJECTED (MAC: 2014-09-17 00:19:23Z) The comment fails to identify a specific issue to be addressed. As a response to the comment: NDP Ack and NDP PS-Poll-Ack frames are carried within S1G PPDUs and are identified by setting the NDP_Indication field in the SIG field of these frames to 1. Hence, these types of sentences were added to ensure backward compatibility. In addition the TGah group does not believe there are forward compatibility concerns because in the future these issues (if needed) are going to be taken care by the TG that will be formed in the future and eventually have the concerns mentioned by the comment. | MAC | [6 empty] | 2014-09-17 00:19 | MAC
3680 | Lei Wang | 203 | 2 | 9.3.2.9 | 231 | 18 | T | Y | 231 | 18 | 9.3.2.9 |  | J | Alfred Asterjadhi | 11-14/1046r0 |  | The specification text in line 18 to line 33 on page 231 seems redundant, due to two major reasonse below: 1) which type of ACK frames should be used is actually specified in the corresponding sections, e.g., 9.42; 9.43; 9.29, etc, and 2) for those cases where either NDP ACK or "normal" ACK can be use, there is no reason to mandate one or other, as either one will work fine, i.e., no difference in protocol/procedure viewpoint. | Delete the text from line 18 to 33 on page 231. | REJECTED (MAC: 2014-09-17 00:19:40Z) The comment fails to identify an issue (actually the proposed change opens new issues). As a response to the commenter: please note that the issue of mandating one type of frame has been discussed many times within TGah. For instance, among several other documents that discuss the same, this paragraph is inline with this motion: “8.2.5. Motion 2: Move to include in the Specification Framework Document, that an AP and associated STAs shall know preferred frame format for ACK, CTS, and BA (normal vs. NDP) of each other by defining a mandatory rule “to use NDP unless other frame is needed”. 8.2.5.1. Move: Young Hoon Second: Li Chia 8.2.5.2. Discussions: none. 8.2.5.3. Motion PASSES by unanimous consent.” For more information please refer to https://mentor.ieee.org/802.11/dcn/13/11-13-0296-00-00ah-response-frame-indication.pptx | MAC | [6 empty] | 2014-09-17 00:20 | MAC
3346 | Alfred Asterjadhi | 203 | 2 | 9.3.2.9 | 231 | 61 | T | N | 231 | 61 | 9.3.2.9 |  | V | Alfred Asterjadhi | 11-14/1046r0 |  | In item 4) the Ack ID extension case is missing. | Insert: ", and Ack ID extension if present, " after "Ack ID field" | REVISED (MAC: 2014-09-17 00:19:56Z) Agree with the commenter. Proposed resolution accounts for the suggested change. TGah editor to make the changes shown in 11-14/1046r0 under all headings that include CID 3346. | MAC | [6 empty] | 2014-09-17 00:20 | MAC
4168 | Yongho Seok | 203 | 2 | 9.19a | 249 | 36 | T | N | 249 | 36 | 9.19a |  | V | Yongho Seok | 11-14/1048r1 |  | The Multiple BSSID set is supported in the 802.11ah. The BSSID(i) value corresponds to the ith BSSID in the multiple BSSID set (see 8.4.2.45). But, the partial AID equation in 9.19a is not clear on the case of the multiple BSSID set. | Modify the Table 9-9b of the sub-clause 9.19a as the following: (dec(BSSID[39:47])mod(29-1))+1, Single BSSID (dec(BSSID(i)[39:47])mod(29-1))+1, Multiple BSSIDs (dec(AID[0:8])+2^5╬dec(BSSID[44:47] XOR BSSID[40:43]))mod 2^6, Single BSSID (dec(AID[0:8])+2^5╬dec(BSSID(i)[44:47] XOR BSSID(i)[40:43]))mod 2^6, Multiple BSSIDs | REVISED (MAC: 2014-09-17 00:38:42Z) I agree in principle. The multiple BSSID set defines two different BSSIDs, a transmitted BSSID and a nontransmitted BSSID. And, it has the following properties. 10.11.14 Multiple BSSID Set A Multiple BSSID Set is characterized as follows: — Members of the set have the same 48-n MSBs in their BSSIDs. 10.1.3.7 Beacon reception The STA, when associated with a BSS corresponding to a nontransmitted BSSID, shall discard all Data and Management frames that use the transmitted BSSID as the transmit address, except for Beacon, Probe Response, and TIM broadcast frames. TGah editor to make changes shown in 11-14/1048r1 under the heading for CID 4168. | MAC | [6 empty] | 2014-09-17 00:39 | MAC
3777 | Liwen Chu | 203 | 2 | 9.19a | 250 | 55 | T | Y | 250 | 55 | 9.19a |  | V | Yongho Seok | 11-14/1048r1 |  | "...to a group of STAs with a common Multicast AID and a common BSSID" When a PPDU is sent to a group of STAs with a common BSSID, it is not clear what is used for AID in 9-8b. | Remove "and a common BSSID". Change "A frame that is not a Control frame that is addressed to an AP" to "A frame that is not a Control frame that is addressed to an AP or a frame that is sent by an AP to a group of STAs with a common BSSID" | REVISED (MAC: 2014-09-17 00:39:00Z) When a PPDU is sent to a group of STAs with a common Multicast AID and a common BSSID, its partial AID is set to a value of 9-15a and 9-15b. Othewise, the partial AID is set to 0. But, I agree that the wording is not clear. TGah editor to make changes shown in 11-14/1048r1 under the heading for CID 3777 and 3776. | MAC | [6 empty] | 2014-09-17 00:39 | MAC
3776 | Liwen Chu | 203 | 2 | 9.19a | 250 | 19 | T | Y | 250 | 19 | 9.19a |  | V | Yongho Seok | 11-14/1048r1 |  | "...to a group of STAs with a common Multicast AID and a common BSSID" When a PPDU is sent to a group of STAs with a common BSSID, it is not clear what is used for AID in 9-8b. | Remove "and a common BSSID". Change "A frame that is addressed to an AP" to "A frame that is addressed to an AP or a frame that is sent by an AP to a group of STAs with a common BSSID" | REVISED (MAC: 2014-09-17 00:39:17Z) When a PPDU is sent to a group of STAs with a common Multicast AID and a common BSSID, its partial AID is set to a value of 9-15a and 9015b. Othewise, the partial AID is set to 0. But, I agree that the wording is not clear. TGah editor to make changes shown in 11-14/1048r1 under the heading for CID 3777 and 3776. | MAC | [6 empty] | 2014-09-17 00:39 | MAC
3945 | Mitsuru Iwaoka | 203 | 2 | 9.19a | 251 | 23 | T | Y | 251 | 23 | 9.19a |  | V | Yongho Seok | 11-14/1048r1 |  | According to Table 7-4 of P802.11mc D2.5, the PHYCONFIG_VECTOR does not include a parameter PARTIAL_AID_LIST. * This comments relates to other comments to subclause 10.41 and 24.3.19. | 1) Change the 5th paragraph of 9.19a (P251L23) as follows; --- An S1G STA shall include the values computed in Table 9-9a (Settings for the TXVECTOR parameter PARTIAL_AID for NDP frames) and Table 9-9b (Settings for the TXVECTOR parameter PARTIAL_AID for non-1 MHz PPDUs and non-NDP frames) in the PHYCONFIG_VECTOR parameter PARTIAL_AID_LIST_GID00 for frames addressed to an AP and PARTIAL_AID_LIST_GID63 for frames addressed to non-AP STAs. 2) Modify the last sentence of Value column of the PARTIAL_AID_LIST_GID00 row and the PARTIAL_AID_LIST_GID63 row of Table 7-4 as follows; --- The settings of the PARTIAL_AID are specified in 9.19 (Group ID and partial AID in VHT PPDUs) for a VHT STA and in 9.19a (Group ID, partial AID, Uplink Indication and COLOR in S1G PPDUs) for an S1G STA. | REVISED (MAC: 2014-09-17 00:39:32Z) Agree in principle. TGah editor to make changes shown in 11-14/1048r1 under the heading for CID 3945. | MAC | [6 empty] | 2014-09-17 00:40 | MAC
3558 | Graham Smith | 203 | 2 | 9.19a | 251 | 44 | T | Y | 251 | 44 | 9.19a |  | J | Yongho Seok | 11-14/1048r1 |  | "As an example of the PARTIAL_AID setting, consider the case of a BSS with BSSID 00-21-6A-AC-53-52 that has as a member a non-AP S1G STA assigned AID 5. In an NDP frame sent by the non-AP S1G STA to the S1G AP, the PARTIAL_AID is equal to 165. In an NDP frame sent by the S1G AP to the non-AP S1G STA associated with that S1G AP, the PARTIAL_AID is equal to 229." For the life of me I have failed miserably to arrive at these answers. I can only conclude that the definition of "dec(A[b:c]) is just not well defined. I had trouble finding a definition for 'dec' that made sense. Would you please provide the steps for these examples so as to put me out of my misery? | Would you please provide the steps for these examples so as to put me out of my misery? | REJECTED (MAC: 2014-09-17 00:40:00Z) The example of the PARTIAL_AID is almost same with the IEEE 802.11ac. Because the PARTIAL_AID was originally introduced by the IEEE 802.11ac. If it is hard to understand this equation, it is reasonable to ask the detailed explanation to REVmc. | MAC | [6 empty] | 2014-09-17 00:40 | MAC
4169 | Yongho Seok | 203 | 2 | 9.19a | 252 | 14 | T | N | 252 | 14 | 9.19a |  | V | Yongho Seok | 11-14/1048r1 |  | "An AP transmitting an S1G PPDU that is not a 1 MHz PPDU and is not an NDP frame and that is addressed to a STA that is associated with that AP shall set the TXVECTOR parameter COLOR to a value of its choosing within the range 0 to 7 and shall maintain that value for the duration of the existence of the BSS." When an AP operates with the mutiple BSSID set, the usage of the COLOR bit is not clear. Because the multiple BSSID set represents the multiple virtual APs, all COLOR bit of the multiple BSSID set should be same. | Clarify the usage of the COLOR bit in the multiple BSSID set as the following: "An AP transmitting an S1G PPDU that is not a 1 MHz PPDU and is not an NDP frame and that is addressed to a STA that is associated with that AP shall set the TXVECTOR parameter COLOR to a value of its choosing within the range 0 to 7 and shall maintain that value for the duration of the existence of the BSS. The AP which is a member of a Multiple BSSID Set shall set the TXVECTOR parameter COLOR for each different BSSID(i) to a same value." | REVISED (MAC: 2014-09-17 00:40:22Z) Agree in principle. The multiple BSSID set supports a virtual AP. So, a PPDU transmission from only single BSSID within the multiple BSSIDs is allowed. TGah editor to make changes on Page 252 Line 11-14 as the following: "An AP transmitting an S1G PPDU that is not a 1 MHz PPDU and is not an NDP frame and that is addressed to a STA that is associated with that AP shall set the TXVECTOR parameter COLOR to a value of its choosing within the range 0 to 7 and shall maintain that value for the duration of the existence of the BSS. The AP which is a member of a Multiple BSSID Set shall set the TXVECTOR parameter COLOR for each different BSSID(i) to a same value." | MAC | [6 empty] | 2014-09-17 00:40 | MAC
3312 | Alfred Asterjadhi | 203 | 2 | 9.19a | 252 | 12 | T | N | 252 | 12 | 9.19a |  | V | Yongho Seok | 11-14/1048r1 |  | The value of the COLOR field has to be the same not only for PPDUs transmitted to associated STAs but also for PPDUs transmitted to non-associated STAs and groupcasted to multiple STAs. Remove " and that is addressed to a STA that is associated with that AP". Also the description of how a non-AP STA sets the value of this COLOR field in the S1G Capabilities element is missing so needs to be added. | As in comment. | REVISED (MAC: 2014-09-17 00:40:55Z) Agree in principle. TGah editor to make changes shown in 11-14/1048r1 under the heading for CID 3312. | MAC | [6 empty] | 2014-09-17 00:41 | MAC
3309 | Alfred Asterjadhi | 203 | 2 | 8.9.2.1.1 | 217 | 44 | T | N | 217 | 44 | 8.9.2.1.1 |  | A | Yongho Seok | 11-14/1049r2 |  | The Requested Probe Response Type indicates the requested response type not what the AP responsds with. | Set to 0 if the STA requests a Short Probe Response, Set to 1 if the STA requests a Probe Response frame. Idem in 8.9.1.2. | ACCEPTED (MAC: 2014-09-17 00:43:30Z) Agree in principle. | MAC | [6 empty] | 2014-09-17 00:44 | MAC
3308 | Alfred Asterjadhi | 203 | 2 | 8.9.2.1.1 | 217 | 28 | T | N | 217 | 28 | 8.9.2.1.1 |  | A | Yongho Seok | 11-14/1049r2 |  | "The SSID Internetworking present field indicates the desired criteria of the probe response." Not really. It indicates whatever the items that are below this sentence indicate. Also suggest renaming the field to "CSSID/ANO Present". Also note that LSB terminology is not correct because it refers to least significant bit. | Replace SSID/Internetworking Present" with "CSSID/ANO Present" throughout the draft. And replace this sentence (and the same for NDP_2M Probe Request in 8.9.1.1.2) with " The CSSID/ANO Present field indicates if the NDP Probe Request frame contains a Compressed SSID field or an Access Network Option field. Similarly change the next two paragrapsh to reflect these changes making sure that the LSB is expanded to least significant octet. | ACCEPTED (MAC: 2014-09-17 00:43:40Z) Agree in principle. | MAC | [6 empty] | 2014-09-17 00:44 | MAC
3852 | Liwen Chu | 203 | 2 | 10.1.4.3.4b | 319 | 62 | T | Y | 319 | 62 | 10.1.4.3.4b |  | J | Yongho Seok | 11-14/1049r2 |  | It is not necessary to make reception of NDP Probe Request mandatory. There are other methods to save power of scanning BSS, e.g. passive scanning. | Change to "Upon receipt of the MLME-SCAN.request primitive with ScanType indicating a NDP Probing, a STA for which dot11NDPProbingActivated is true may transmit a NDP Probe Request frame that has either a compressed" | REJECTED (MAC: 2014-09-17 00:44:00Z) According to the implemention cost, the STA can choose one scanning method among several ways. In that sense, the NDP Probe Request is an optional feature of TGah. And, a reception capability of a optional feature is a minimum requirement. It seems that a comment is to delete a NDP Probe Request from TGah. The commenter must provide the more detailed technical reason to reverse the existing consensus. | MAC | [6 empty] | 2014-09-17 00:44 | MAC
3853 | Liwen Chu | 203 | 2 | 10.1.4.3.4b | 320 | 5 | T | Y | 320 | 5 | 10.1.4.3.4b |  | J | Yongho Seok | 11-14/1049r2 |  | It is not necessary to make reception of NDP Probe Request mandatory. There are other methods to save power of scanning BSS, e.g. passive scanning. | Change to "APs that support NDP Probe Request and receives a NDP Probe Request frames shall respond with a (Short) Probe Response frame only if:" | REJECTED (MAC: 2014-09-17 00:44:13Z) According to the implemention cost, the STA can choose one scanning method among several ways. In that sense, the NDP Probe Request is an optional feature of TGah. And, a reception capability of a optional feature is a minimum requirement. It seems that a comment is to delete a NDP Probe Request from TGah. The commenter must provide the more detailed technical reason to reverse the existing consensus. | MAC | [6 empty] | 2014-09-17 00:44 | MAC
3173 | Alfred Asterjadhi | 203 | 2 | 10.1.4.3.4b | 320 | 60 | T | N | 320 | 60 | 10.1.4.3.4b |  | V | Yongho Seok | 11-14/1049r2 |  | This subclause contains some grammatical errors and the references need to be updated. | Fix grammatical errors (in general describe the behavior of a single STA not multiple STAs, check the use of "a" and "the" etc.) and fix the references including the heading of the reference. Also for consistency replace "respond with a (Short) Probe Response frame" with transmit a broadcast probe response" in P320L5 and in the paragraph of P320L10 list the two cases along the lines (replacing the next paragraph with the following): " The response frame shall be a Short Probe Response if the AP has dot11ShortProbeResponseOptionImplemented equal to true and the Requested Probe Response Type field of the NDP Probe Request is 0. Otherwise the probe response shall be a Probe Response frame. The AP shall follow the channel access procedure defined 9.3.4.2 (Basic access) to transmit the probe response." | REVISED (MAC: 2014-09-17 00:44:27Z) Agree in principle. TGah editor to make changes shown in 11-14/1049r2 under the heading for CID 3173. | MAC | [6 empty] | 2014-09-17 00:45 | MAC
4049 | Ronald Murias | 203 | 2 | 9.17b | 165 | 21 | T | Y | 165 | 21 | 9.17b |  | J | Yongho Seok | 11-14/1054r3 |  | I object to the resolution of CID 1202. Why is COLOR used at all? Are some colors better than others? Rename all occurances of COLOR with something more descriptive. | See comment. | REJECTED (MAC: 2014-09-17 00:46:14Z) CID 1202 is as the following: “The concept of "color" is not described. This is as good a place as any to do it.” Proposed changes from the commenter is as the following: “Please add a 1-para description of the purpose of Color. Also change the case of the word in the heading to "color" if the intro is added or "COLOR" if no intro is added (as this is the capitalization of the vector parameter).” Proposed resolution is as the following: “generally agree with commenter, TGah editor to execute proposed changes from 11-14-0611r1 found under all headings which include CID1202” As per request from the commenter, we added the following description of the COLOR. “The TXVECTOR parameter COLOR is used to assist a receiving STA in identifying the BSS from which a reception originates so that the receiving STA can reduce power consumption by terminating the reception process in the case when the reception is not from the BSS with which the STA is associated.” The terminology of COLOR is not a matter of CID 1202. Also, I don’t know why the commenter does not like the COLOR. | MAC | [6 empty] | 2014-09-17 00:46 | MAC
3682 | Lei Wang | 203 | 2 | 9.21.2.8 | 254 | 24 | T | Y | 254 | 24 | 9.21.2.8 |  | J | Yongho Seok | 11-14/1054r3 |  | Again, why do we need to specify non-S1G STA shall not use NDP CF-End frame? Cause unnecessary forward compatibility concern. | delete the last sentence in the paragraph in line 24 page 254. | REJECTED (MAC: 2014-09-17 00:46:28Z) All NDP MAC frames are allowed only in S1G band. For example, please refer the following: In Page 231 Line 44: “A non-S1G STA shall not transmit NDP CTS frames.” In Page 233 Line 48: “A non-S1G STA shall not transmit NDP Ack and NDP PS-Poll-Ack frames.” | MAC | [6 empty] | 2014-09-17 00:47 | MAC
3779 | Liwen Chu | 203 | 2 | 9.21.2.8 | 255 | 33 | T | Y | 255 | 33 | 9.21.2.8 |  | J | Yongho Seok | 11-14/1054r3 |  | with 1MHz NDP CF-End, +/-8 may not work. | Using +/- 8 when 2MHz NDP CTS is used. Using +/- 48 when 1MHz NDP CTS is used. | REJECTED (MAC: 2014-09-17 00:46:59Z) +/- 8 us is not related with the channel bandwidth. It is a time margin for considering the clock drift. And, it is determined by the TXOP limit and the TSF timer accuracy. | MAC | [6 empty] | 2014-09-17 00:47 | MAC
3778 | Liwen Chu | 203 | 2 | 9.21.2.8 | 255 | 27 | T | Y | 255 | 27 | 9.21.2.8 |  | J | Yongho Seok | 11-14/1054r3 |  | Why RID timer is not set when CF-End from the same STA whose PPDU is used to set RID is received. | Change the RID setting rules per the comment. | REJECTED (MAC: 2014-09-17 00:47:17Z) The RID setting rule after receiving the NDP CF-END frame is already described in 9.3.2.4a. | MAC | [6 empty] | 2014-09-17 00:47 | MAC
3864 | Liwen Chu | 203 | 2 | 10.14 | 331 | 11 | T | Y | 331 | 11 | 10.14 |  | J | Yongho Seok | 11-14/1054r3 |  | "the S1G STA shall wake to listen to SA Query Request frame with the interval specified bydot11AssociationSAQueryMaximumTimeout" This requirement should only apply to a group of S1G STA. | Change the sentence per the comment. | REJECTED (MAC: 2014-09-17 00:47:33Z) The SA Query procedure is used for keeping a valid security state for a single STA. The same philosophy is still vaild for S1G STA. If you are still confusing, please double check the original protocol from 10.14 SA Query procedures. | MAC | [6 empty] | 2014-09-17 00:48 | MAC
3147 | Alfred Asterjadhi | 203 | 2 | 10.14 | 331 | 12 | T | N | 331 | 12 | 10.14 |  | J | Yongho Seok | 11-14/1054r3 |  | How does the STA know when the S1G AP will send the SA Query Request frame? It seems an unnecessary burden for a STA to wake up and wait for a frame that it does not know when it can be received. Shouldnt the AP send the SA Query Request frame when it knows that the STA is in Awake mode? | Please clarify. | REJECTED (MAC: 2014-09-17 00:47:47Z) A STA does not need to know when an AP will send the SA Query Request frame. But, it knows a timeout value of the SA Query Request timer. When it wakes up, the STA can receive the buffered SA Query Request frame from the AP. Also, it is not a requirement of all S1G STA in the power save mode. When the STA supports the SA Query procedure, it is required in the S1G band. | MAC | [6 empty] | 2014-09-17 00:48 | MAC
3118 | Alfred Asterjadhi | 203 | 2 | C.3 | 513 | 14 | T | N | 513 | 14 | C.3 |  | V | Yongho Seok | 11-14/1054r3 |  | dot11BDTCapable MIB variable definition is missing and need to be added in Annex C. | As in comment. | REVISED (MAC: 2014-09-17 00:48:01Z) Agree in principle. TGah editor to make changes shown in 11-14/1054r3 under the heading for CID 3118. | MAC | [6 empty] | 2014-09-17 00:48 | MAC
4026 | Rojan Chitrakar | 203 | 2 | C.3 | 515 | 22 | T | N | 515 | 22 | C.3 |  | V | Yongho Seok | 11-14/1054r3 |  | dot11ShortBeaconInterval is listed as Unsigned32 | Change to TruthValue | REVISED (MAC: 2014-09-17 00:48:16Z) Agree in principle. TGah editor to make changes shown in 11-14/1054r3 under the heading for CID 4026. | MAC | [6 empty] | 2014-09-17 00:48 | MAC
3512 | David Hunter | 203 | 2 | C.3 | 516 | 39 | T | Y | 516 | 39 | C.3 |  | V | Yongho Seok | 11-14/1054r3 |  | "receiving the S1G variant HT Control field": except that there is no S1G variant HT Control field. | Replace "S1G" with "VHT"? However, since this is the definition of dot11S1GControlFieldOptionImplemented, then the more likely solution is to delete this definition altogether. | REVISED (MAC: 2014-09-17 00:48:29Z) Agree in principle. TGah editor to make changes shown in 11-14/1054r3 under the heading for CID 3512. | MAC | [6 empty] | 2014-09-17 00:49 | MAC
3573 | Hongyuan Zhang | 203 | 2 | 9.21.2.9a | 256 | 53 | T | Y | 256 | 53 | 9.21.2.9a |  | V | Yongho Seok | 11-14/1054r3 |  | "Transmit a 16MHz mask PPDU if...", since this paragraph talks about true 16/8MHz intended transmission, and "16MHz mask PPDU" also includes lower BW PPDUs that follows 16MHz mask, we may need to remove the word "mask"., same for line 57 for 8MHz PPDU | as in comment. | REVISED (MAC: 2014-09-17 00:48:57Z) Agree in principle. TGah editor to make changes shown in 11-14/1054r3 under the heading for CID 3573. | MAC | [6 empty] | 2014-09-17 00:49 | MAC
4156 | Yasuhiko Inoue | 203 | 2 | 4.3.12b.1 | 7 | 28 | T | Y | 7 | 28 | 4.3.12b.1 |  | J | Zander Lei | 11-14/1061r1 |  | The forth bullet in 4.3.12b.1: "Mandatory support for detection and decode of SIG-A field of the S1G_LONG preamble" I'm confused by this sentence. S1G deveices that supports only 1MHz and 2MHz channel width is not required to support S1G_LONG PPDU. S1G devices supporting >= 4MHz channel width is requred to support S1G_LONG PPDU. I do not think this is a valid requirement for STAs not supporting S1G_LONG PPDU and there should be a condition for this requirement. | Change the sentence as follow. Mandatory support for detection and decode of SIG-A field of the S1G_LONG preamble if >= 4MHz channel width is supported. | REJECTED (MAC: 2014-09-17 00:50:41Z) The original text is correct, even for a 2MHz channel. The “mandatory support for the detection and decode of S1G-A filed of the S1G_LONG preamble” is different from “mandatory support of S1G_LONG preamble”. The former is a receiver behavior and mandates the detection and decoding part of S1G_LONG preamble. | MAC | [6 empty] | 2014-09-17 00:51 | MAC
3995 | Osama Aboulmagd | 203 | 2 | 4.3.12.b.1 | 7 | 53 | T | Y | 7 | 53 | 4.3.12.b.1 |  | V | Zander Lei | 11-14/1061r1 |  | There is a need to indicate for each of the MAC features listed on pages 7-8 whether they are mandatory or optional. The reader doesn't need to go to Annex B for each feature. Otherwise the whole clause can be replaced by a reference to Annex B. | as in comment | REVISED (MAC: 2014-09-17 00:50:59Z) Agreed in principle with the commenter. TGah editor to instruct TG editor to make changes as shown under heading CID3995 in 11-14-1061r0 | MAC | [6 empty] | 2014-09-17 00:51 | MAC
3994 | Osama Aboulmagd | 203 | 2 | 4.3.12.b.1 | 7 | 25 | T | Y | 7 | 25 | 4.3.12.b.1 |  | J | Zander Lei | 11-14/1061r1 |  | Is S1G_SHORT PPDU mandatory under all conditions. How this will work with S1G_LONG PPDY for channel vandwidth greater or equal to 4 MHz. Does a STA needs to transmit a S1G_SHORT and a S1G_LONG PPDUs at the same time? | Clarify | REJECTED (MAC: 2014-09-17 00:51:19Z) This subclause is not supposed to provide the behavior information. Answer to the commenter’s question: S1G_SHORT PPDU shall be supported (mandatory feature) by all S1G STAs. A STA may not always transmit S1G_SHORT PPDU and it does not transmit a S1G_SHORT and SIG_LONG PPDU at the same time. Please refer to subclause 24, e.g subclause 24.1.4 (PPDU formats), for more information. | MAC | [6 empty] | 2014-09-17 00:51 | MAC
3431 | David Hunter | 203 | 2 | 4.3.12b.1 | 7 | 53 | E | Y | 7 | 53 | 4.3.12b.1 |  | V | Zander Lei | 11-14/1061r1 |  | The long list that begins: "The main MAC features supported for S1G STA are the following:" does not present concepts or terminology. Presenting a long list of undefined terms is the opposite of introducing concepts. Remove this material from clause 4. If this material is still thought to be valuable, move it to the beginning of the S1G section in clause 9. | Delete the lines from page 7 line 53 through page 8 line 12. If this material is still thought to be valuable, move it to the beginning of the S1G section in clause 9. | REVISED (MAC: 2014-09-17 00:51:40Z) Agreed in principle with the commenter. TGah editor to instruct TG editor to make changes as shown under heading CID3413 in 11-14-1061r0 | MAC | [6 empty] | 2014-09-17 00:52 | MAC
3430 | David Hunter | 203 | 2 | 4.3.12b.1 | 7 | 11 | T | Y | 7 | 11 | 4.3.12b.1 |  | J | Zander Lei | 11-14/1061r1 |  | The contents of clause 4 are described by its first sentence in 11mc: "This clause presents the concepts and terminology used within this standard." (from 11mc-D3.0). But much of the 4.3.12b.1 subclause is composed of lists of mandatory and optional requirements, which are out of scope for clause 4. Statements about which designs are mandatory and which optional do not belong in clause 4, and lists of requirements do not introduce concepts and terminology. (Yes, VHT violated this format, but efforts are underway to eliminate that inappropriate material from 11mc.) | Delete the paragraphs on lines: 11-12, 17-20, 22-50 and page8, lines 14-15. If they are thought valuable, move them to the S1G area in clause 9 (of course replacing 'mandatory'/'optional' with the IEEE-appropriate 'shall'/'may'). | REJECTED (MAC: 2014-09-17 00:51:54Z) This subclause is consistent with the VHT format in the latest REVmc_D3.0. It would be modified in future should TGmc decide to change the format. | MAC | [6 empty] | 2014-09-17 00:52 | MAC
3413 | Christopher Hansen | 203 | 2 | 4.3.12b.1 | 7 | 22 | T | Y | 7 | 22 | 4.3.12b.1 |  | V | Zander Lei | 11-14/1061r1 |  | PHY features in overview are marked mandatory and optional while MAC features are not and require reading the PICs in Annex B. | Make the MAC and PHY sections consistent | REVISED (MAC: 2014-09-17 00:52:10Z) Agreed in principle with the commenter. TGah editor to instruct TG editor to make changes as shown under heading CID3413 in 11-14-1061r0 | MAC | [6 empty] | 2014-09-17 00:52 | MAC
3080 | Adrian Stephens | 203 | 2 | 4.3.12b.1 | 7 | 30 | G | Y | 7 | 30 | 4.3.12b.1 |  | V | Zander Lei | 11-14/1061r1 |  | You define an S1G-MCS term, but use the unqualified MCS term here. | Please use only S1G-MCS throughout the amendment when talking about clause 24 MCSs. | REVISED (MAC: 2014-09-17 00:52:26Z) Agree to the comments. Instruction to TGah editor: please replace all “MCS” meant for S1G to “S1G-MCS” throughout the draft. | MAC | [6 empty] | 2014-09-17 00:53 | MAC
3997 | Osama Aboulmagd | 203 | 2 | 4.3.12.b.1 | 8 | 20 | T | Y | 8 | 20 | 4.3.12.b.1 |  | V | Zander Lei | 11-14/1061r1 |  | need definitions for "sensor service type" and "offloading service type" | add definition or delete the whole paragraph. | REVISED (MAC: 2014-09-17 00:52:49Z) It is noted that the text in this subclause is meant to provide overview (informative instead of normative) to the features introduced in TG11ah. For service type information, please refer to subclause 10.3.5.11 (service type indication during association) TGah editor to instruct TG editor to make changes as shown under heading CID3997 in 11-14-1061r0 | MAC | [6 empty] | 2014-09-17 00:53 | MAC
3996 | Osama Aboulmagd | 203 | 2 | 4.3.12.b.1 | 8 | 18 | T | Y | 8 | 18 | 4.3.12.b.1 |  | J | Zander Lei | 11-14/1061r1 |  | the paragraph starting with "Most S1G features....." seems to be speculative at best. It may be a good idea to delete it. | as in comment | REJECTED (MAC: 2014-09-17 00:53:04Z) The text in this subclause is meant to provide overview (informative instead of normative) to the futures introduced in TG11ah. | MAC | [6 empty] | 2014-09-17 00:53 | MAC
3433 | David Hunter | 203 | 2 | 4.3.12b.1 | 8 | 19 | E | Y | 8 | 19 | 4.3.12b.1 |  | V | Zander Lei | 11-14/1061r1 |  | The sentences "There are mainly two service types: sensor type and offloading type. An S1G AP may provide either or both of the services." can be put much more simply, without the inappropriate term "may". There appear to be no formally defined types, so drop the word "type". Also: the statement that there are differences still needs to be backed by definitions of what these services are. Otherwise there is no reason to include them in this standard. | Either delete these sentences "There are mainly two service types: sensor type and offloading type. An S1G AP may provide either or both of the services." or replace them with: "The S1G AP can provide either or both sensor services and offloading services". and then add short introductory descriptions of what constitutes a sensor service and what an offloading service. (Without those descriptions these sentences are worthless, so, if there are no descriptions, then just delete the two sentences quoted above.) | REVISED (MAC: 2014-09-17 00:53:21Z) It is noted that the text in this subclause is meant to provide overview (informative instead of normative) to the features introduced in TG11ah. For service type information, please refer to subclause 10.3.5.11 (service type indication during association) TGah editor to instruct TG editor to make changes as shown under heading CID3433 in 11-14-1061r0 | MAC | [6 empty] | 2014-09-17 00:53 | MAC
3432 | David Hunter | 203 | 2 | 4.3.12b.1 | 8 | 18 | E | Y | 8 | 18 | 4.3.12b.1 |  | J | Zander Lei | 11-14/1061r1 |  | "among other benefits": marketing phrase that does not help describe concepts. | Delete ", among other benefits,". | REJECTED (MAC: 2014-09-17 00:53:33Z) This subclause is consistent with the VHT format in the latest REVmc_D3.0. | MAC | [6 empty] | 2014-09-17 00:54 | MAC
3207 | Alfred Asterjadhi | 203 | 2 | 4.3.12b.1 | 8 | 12 | T | N | 8 | 12 | 4.3.12b.1 |  | V | Zander Lei | 11-14/1061r1 |  | "Small battery operated STA" does not exist anywhere but in this subclause. In 10.49 (Support for energy limited STAs) we define a procedure for energy limited (EL) STAs. Hence the correct terminology is energy limited (EL) STA. | Remove ", Small battery operated STA" and add a new item after that item (at P8L12) as follows: " - Support for energy limited (EL) STA". | REVISED (MAC: 2014-09-17 00:53:45Z) Agreed with the commenter. TGah editor to instruct TG editor to make changes as shown under heading CID3207 in 11-14-1061r0 | MAC | [6 empty] | 2014-09-17 00:54 | MAC
3081 | Adrian Stephens | 203 | 2 | 4.3.12b.1 | 8 | 14 | G | Y | 8 | 14 | 4.3.12b.1 |  | V | Zander Lei | 11-14/1061r1 |  | "Note: whether a STA has mandatory support or optional supportto each of the features above is indicated in Annex B." This is wrong. While Annex B is normative, it is not definitive. Instead, it is supposed to reflect statements made in the text about required levels of support. | Remove cited statement. Add any missing required mandatory/optionals to the MAC features. | REVISED (MAC: 2014-09-17 00:54:03Z) Agree to add in mandatory/optional support information to the MAC features. TGah editor to instruct TG editor to make changes as shown under heading CID3081 in 11-14-1061r0 | MAC | [6 empty] | 2014-09-17 00:54 | MAC
3688 | Liwen Chu | 203 | 2 | 4.3.12b.1 | 7 | 38 | T | Y | 7 | 38 | 4.3.12b.1 |  | V | Zander Lei | 11-14/1061r1 |  | This line is contradictory with line 26 | Change to "Optional support for 2 MHz PPDU with S1G_LONG preamble if only 2MHz channel width is supported" | REVISED (MAC: 2014-09-17 00:54:23Z) Agree with the commenter in principle. TGah editor to instruct TG editor to make changes as shown under heading CID3688 in 11-14-1061r0 | MAC | [6 empty] | 2014-09-17 00:54 | MAC
4171 | Yongho Seok | 203 | 2 | 8.3.3.2 | 87 | 1 | T | N | 87 | 1 | 8.3.3.2 |  | V | Alfred Asterjadhi | 11-14/1062r1 |  | The Beacon frame is not used in the IEEE 802.11ah. On the behalf of the Beacon frame, the S1G Beacon frame is used. | Remove the changes on sub-clause 8.3.3.2. And, update the corresponding changes on 8.3.4.2 (S1G Beacon frame format). | REVISED (MAC: 2014-09-17 00:57:32Z) Agree in principle with the comment. Proposed resolution is inline with the comment. The proposed change additionally adds to the already existing table in 8.3.4.2 to indicate the list of elements in the full set (the table is structured similar to the table for DMG Beacon). TGah editor to make the changes shown in 11-14/1062r1 under all headings that include CID 4171. | MAC | [6 empty] | 2014-09-17 00:58 | MAC
4103 | Shusaku Shimada | 203 | 2 | 8.3.3.2 | 87 | 46 | T | N | 87 | 46 | 8.3.3.2 |  | V | Alfred Asterjadhi | 11-14/1062r1 |  | The order of information of "SST" and "SST operation" in beacon frame body should be consecutive. | In Table 8-27, the Order of SST operation element should be "73" rather than "81" and re-order the pertaining "Order" of sub-sequent numbers. | REVISED (MAC: 2014-09-17 00:57:47Z) Agree in principle with the commenter. Proposed resolution is to move the SST Operatoin element immediately before the SST element in the frame body of the S1G beacon frame when it is transmitted at a TBTT. TGah editor to make the changes shown in 11-14/1062r1 under all headings that include CID 4103. | MAC | [6 empty] | 2014-09-17 00:58 | MAC
4010 | Rojan Chitrakar | 203 | 2 | 8.3.3.2 | 87 | 1 | T | N | 87 | 1 | 8.3.3.2 |  | V | Alfred Asterjadhi | 11-14/1062r1 |  | 10.1.3.10.1 mentions that an S1G Beacon frame scheduled at TBTT shal include the S1G Beacon Compatibility element but S1G Beacon Compatibility element is missing in Table 8-27 Beacon frame body. | Include the S1G Beacon Compatibility element in Table 8-27 Beacon frame body. | REVISED (MAC: 2014-09-17 00:58:00Z) Agree in principle with the commenter. Proposed resolution is to add the S1G Beacon compatibility element in the frame body of the S1G beacon frame when it is transmitted at a TBTT. TGah editor to make the changes shown in 11-14/1062r1 under all headings that include CID 4010. | MAC | [6 empty] | 2014-09-17 00:58 | MAC
3242 | Alfred Asterjadhi | 203 | 2 | 8.3.4.2 | 93 | 36 | E | N | 93 | 36 | 8.3.4.2 |  | V | Alfred Asterjadhi | 11-14/1062r1 |  | The Frame Control field for PV0 frames and its content is listed in subclause 8.2.4.1 (Frame Control field. | Make the appropriate changes to move the contents of the Frame Control field description to 8.2.4.1.1 following the baseline structure where each subfield of the frame control field is a subclause of 8.2.4.1. | REVISED (MAC: 2014-09-17 00:58:19Z) Agree with the commenter. TGah editor to make the changes shown in 11-14/1062r1 under all headings that include CID 3242. | MAC | [6 empty] | 2014-09-17 00:58 | MAC
4132 | Stephen Mccann | 203 | 2 | 8.3.4.2 | 94 | 28 | T | Y | 94 | 28 | 8.3.4.2 |  | V | Alfred Asterjadhi | 11-14/1062r1 |  | There are several uses of the word "sleep" in this document, for example: "mesh sleep" P73L30, "sleep" P94L28, "WNM-sleep" P122L47, "paging sleep" P141L50, "TWT sleep" P273L20. I suspect that these are not all the same time of sleep. | Please can qualifiers be added to every occurance of the word sleep in this document to clarify which type of sleep is being referred to. | REVISED (MAC: 2014-09-17 00:58:37Z) Agree with the comment. Proposed resolution is to use the appropriate terminology “Doze” throughout the draft. Note that we did not apply these changes when the term “sleep” appears in the Subclause heading or as part of the name of a field. Tgah editor to make the changes shown in 11-14/1062r1 under all headings that include CID 4132. | MAC | [6 empty] | 2014-09-17 00:59 | MAC
4131 | Stephen Mccann | 203 | 2 | 8.3.4.2 | 94 | 28 | T | Y | 94 | 28 | 8.3.4.2 |  | V | Alfred Asterjadhi | 11-14/1062r1 |  | Is the "sleep mode" in this sentence referring to WNM-Sleep Mode or mesh sleep mode (see P73L30)? The sentence does not currently make sense, as it appears to be using a mesh term | Please clarify the use of the term "sleep mode" or delete it. | REVISED (MAC: 2014-09-17 00:59:03Z) Agree with the commenter. Proposed resolution is to use the same terminology of 10.2.2.20 (AP Power Management): ““The AP with dot11APPMActivated equal to true may indicate that it is operating in Power Save mode setting the AP PM bit in the Frame Control field of the S1G Beacon frame to 1”” TGah editor to make the changes shown in 11-14/1062r1 under all headings that include CID 4131. | MAC | [6 empty] | 2014-09-17 00:59 | MAC
3709 | Liwen Chu | 203 | 2 | 8.3.4.2 | 95 | 14 | T | Y | 95 | 14 | 8.3.4.2 |  | V | Alfred Asterjadhi | 11-14/1062r1 |  | Add FMS to Beacon is not enough for FMS support in 11ah. | The following changes may be required: 1), Define MCS rules for 11ah. 2), Optimize FMS TX which is presented in less Beacon. | REVISED (MAC: 2014-09-17 00:59:21Z) FMS support is indicated in the Extended Capabilities element which can be exchanged between S1G STAs. . Item 1 identifies the issue that the Rate Identification field defined in 8.4.1.32 needs to be redefined for S1G MCSs and rates and this resolutions proposes changes that resolve this issue. With respect to the item 2, the likely intent is that less DTIM beacons may carry the FMS Descriptor element. However, this may not be trivial because the FMS Descriptor tells the STA the DTIM Beacon counts for the various FMS streams. The change may also not cause a lot of efficiency enhancement, because the descriptor is present only in DTIM beacons and these DTIM beacons can be sent at TSBTT in which case only a minimum set of elements are included in the beacon. However, the commenter is invited to resubmit the comment and provide a proposed change that can be discussed in the group if this is still believed to be an issue." TGah editor to make the changes shown in 11-14/1062r1 under all headings that include CID 3709. | MAC | [6 empty] | 2014-09-17 00:59 | MAC
4011 | Rojan Chitrakar | 203 | 2 | 10.1.3.10.1 | 316 | 54 | T | N | 316 | 54 | 10.1.3.10.1 |  | V | Alfred Asterjadhi | 11-14/1062r1 |  | In order to facilitate faster TSF synchronization, the S1G Beacon Compatibility element shall be the first optional element in S1G Beacon frames transmitted at TBTT. This will allow the receiving STA to extract the TSF completion field in a more predictable fashion. | Change the sentence "An S1G Beacon frame scheduled at TBTT shall include the S1G Beacon Compatibility element and may include all the other elements shown in Table 8-27 (Beacon frame body)." as: "An S1G Beacon frame scheduled at TBTT shall include the S1G Beacon Compatibility element as the first optional element and may include all the other elements shown in Table 8-27 (Beacon frame body)." | REVISED (MAC: 2014-09-17 00:59:54Z) Agree in principle with the comment. Proposed resolution is inline with the comment. TGah editor to make the changes shown in 11-14/1062r1 under all headings that include CID 4011. | MAC | [6 empty] | 2014-09-17 01:00 | MAC
3670 | Kenichi Mori | 203 | 2 | 10.1.3.10.1 | 316 | 59 | T | Y | 316 | 59 | 10.1.3.10.1 |  | V | Alfred Asterjadhi | 11-14/1062r1 |  | Genration timing of Beacon Compatibility element is not clear because "no later than the Timestamp field" allows any time prior to generation timing of Timestamp field. If the generation timing of the compatibility element is very early, TSF timber of receiver may become unstable. | Specify a generation timing range of S1G compatiblity element more clearly. | REVISED (MAC: 2014-09-17 01:00:20Z) Note that the rollover of the LSB of the 4 most significant octets occurs on intervals of time of ~35 mins. So unless the element is generated 35 mins earlier than the actual frame that will carry it this is not a problem. But to make it clear we specify this condition in the draft. TGah editor to make the changes shown in 11-14/1062r1 under all headings that include CID 3670. | MAC | [6 empty] | 2014-09-17 01:00 | MAC
3165 | Alfred Asterjadhi | 203 | 2 | 10.1.3.10.1 | 316 | 55 | T | N | 316 | 55 | 10.1.3.10.1 |  | V | Alfred Asterjadhi | 11-14/1062r1 |  | An S1G Beacon frame may include all the optional elements of the Table 8-27 (Beacon frame body). But Table 8-27 is intended for Beacon frames which makes it somewhat confusing when these elements are called for S1G Beacons (not all elements are ported in S1G). | Probably the best way to clarify this part is to: add a new table e.g., Table 8.41.b1(Full set of optional elements) in subclause 8.3.4.2 (S1G Beacon frame format) which includes all the elements that are added in Table 8-27; change this reference to point to the new table, add any other eventual elements that are not listed in current 8-27 to this new Table (check which features are defined, or imported in S1G and add their elements accordingly. Then remove Table 8-27 from the TGah draft and change its references to the new table. | REVISED (MAC: 2014-09-17 01:00:44Z) Agree in principle with the comment. Proposed resolution is inline with the comment. However instead of creating a new table, the proposed change uses the already existing table in 8.3.4.2 to indicate the list of elements in the full set (the table is structured similar to the table for DMG Beacon). TGah editor to make the changes shown in 11-14/1062r1 under all headings that include CID 3165. | MAC | [6 empty] | 2014-09-17 01:01 | MAC
3725 | Liwen Chu | 203 | 2 | 8.4.2.170f | 135 | 19 | E | Y | 135 | 19 | 8.4.2.170f |  | J | Alfred Asterjadhi | 11-14/1063r1 |  | Change "Compatibility Information" to "Capability Information" | As proposed | REJECTED (MAC: 2014-09-17 01:04:11Z) During the previous LB200 it was pointed out that the values of the Capability information field do not change during the STA’s operation. The Compatibility Informaiton contains the TSF Rollover Flag subfield whose value changes hence it is not a capability information. | MAC | [6 empty] | 2014-09-17 01:04 | MAC
3261 | Alfred Asterjadhi | 203 | 2 | 8.4.2.170g | 135 | 58 | T | N | 135 | 58 | 8.4.2.170g |  | V | Alfred Asterjadhi | 11-14/1063r1 |  | This sentence should describe the content of the field not the element. Actually a sentence before the figure could be added to describe the element content. | Insert a sentence at the beginning of this subclause: " The Short Beacon Interval element carries the short beacon interval." and replace the sentence at the end of this subclause with: "The Short Beacon Interval field represents the number of time units (TUs) between target short beacon transmission times (TSBTTs)." Also check if any other subclause describing an element starts with a figure in which case add a short description of the element before the figure. | REVISED (MAC: 2014-09-17 01:04:26Z) Agree in principle with the comment. Proposed resolution accounts for the suggested change. TGah editor to make the changes shown in 11-14/1063r1 under all headings that include CID 3261. | MAC | [6 empty] | 2014-09-17 01:05 | MAC
3730 | Liwen Chu | 203 | 2 | 8.4.2.170n | 156 | 9 | T | Y | 156 | 9 | 8.4.2.170n |  | V | Alfred Asterjadhi | 11-14/1063r1 |  | There is something wrong here: "Relayed SSID" is never used in other place of the specification. The name "Relayed SSID" is also confused. | Clarify it. | REVISED (MAC: 2014-09-17 01:04:45Z) Agree in principle with the commenter. Proposed resolution is to clarify this aspect. TGah editor to make the changes shown in 11-14/1063r1 under all headings that include CID 3730. | MAC | [6 empty] | 2014-09-17 01:05 | MAC
3646 | kaiying Lv | 203 | 2 | 8.4.2.170n | 156 | 15 | T | Y | 156 | 15 | 8.4.2.170n |  | V | Alfred Asterjadhi | 11-14/1063r1 |  | "If No More Relay Indicator subfield is equal to 1, it indicates if the BSS does not allow any new Relay function. "if" in the sentence is not necessary. | Please remove "if" | REVISED (MAC: 2014-09-17 01:04:57Z) Agree with the commenter. Proposed resolution accounts for the suggested change. TGah editor to make the changes shown in 11-14/1063r1 under all headings that include CID 3646. | MAC | [6 empty] | 2014-09-17 01:05 | MAC
3024 | Adrian Stephens | 203 | 2 | 8.4.2.170n | 156 | 17 | G | Y | 156 | 17 | 8.4.2.170n |  | V | Alfred Asterjadhi | 11-14/1063r1 |  | "it indicates if the BSS does not allow any new Relay function" It is unclear what "function" is. But a BSS doesn't allow anything. | Perhaps say that the AP will reject any request for relaying. | REVISED (MAC: 2014-09-17 01:05:18Z) Agree in principle wth commenter. Proposed resolution is to clarify that the AP does not accept any more requests from the non-AP STAs to operate as relays. TGah editor to make the changes shown in 11-14/1063r1 under all headings that include CID 3024. | MAC | [6 empty] | 2014-09-17 01:05 | MAC
3935 | Mitsuru Iwaoka | 203 | 2 | 8.4.2.170p | 157 | 39 | T | N | 157 | 39 | 8.4.2.170p |  | V | Alfred Asterjadhi | 11-14/1064r0 |  | While STA may be AP, it is better to explicitly specify as non-AP STA. | Replace "STA" by "non-AP STA" in the subclause 8.4.2.170p (9 occurrence, one at P157L39 and 8 in Table 8-240j). | REVISED (MAC: 2014-09-17 01:08:40Z) Agree with the commenter. Proposed resolution follows the suggestion. TGah editor to make the changes shown in 11-14/1064r0 under all headings that include CID 3277. | MAC | [6 empty] | 2014-09-17 01:09 | MAC
3025 | Adrian Stephens | 203 | 2 | 8.4.2.170p | 157 | 45 | G | Y | 157 | 45 | 8.4.2.170p |  | A | Alfred Asterjadhi | 11-14/1064r0 |  | "Bits 3-7 of the Relay Activation element are reserved." - this is redundant | Delete cited text | ACCEPTED (MAC: 2014-09-17 01:08:50Z) | MAC | [6 empty] | 2014-09-17 01:09 | MAC
3731 | Liwen Chu | 203 | 2 | 8.4.2.170p | 158 | 1 | T | Y | 158 | 1 | 8.4.2.170p |  | J | Alfred Asterjadhi | 11-14/1064r0 |  | This is unnecessarily complex. What you can do is either AP or STA can request for activating/deactivating the relay and the destination can reject the request for activation of the relay but can't reject the request for deactivation of the relay. | As proposed | REJECTED (MAC: 2014-09-17 01:08:58Z) The comment fails to identify a technical issue. The table contains a simple way to enable/ disable the relay operation from AP and non-AP STA by setting the Relay Activation mode to either 0 or 1. | MAC | [6 empty] | 2014-09-17 01:09 | MAC
3277 | Alfred Asterjadhi | 203 | 2 | 8.4.2.170t | 168 | 10 | T | N | 168 | 10 | 8.4.2.170t |  | V | Alfred Asterjadhi | 11-14/1064r0 |  | Do we need 4 octets to indicate these values? Also 1 microsecond of resolution seems excessive | Probably 2 octets is enough. Eventually increase the unit to increase the range. For example 40 us or 160 us could be used for this case as well. | REVISED (MAC: 2014-09-17 01:09:14Z) Agree in principle with the commenter. Proposed resolution follows the suggestion. With 2 octets and a time unit of 40us it is possible to cover up to ~2.62 seconds which is more than enough for this type of operation. TGah editor to make the changes shown in 11-14/1064r0 under all headings that include CID 3277. | MAC | [6 empty] | 2014-09-17 01:09 | MAC
3282 | Alfred Asterjadhi | 203 | 2 | 8.4.2.170y | 173 | 36 | T | N | 173 | 36 | 8.4.2.170y |  | V | Alfred Asterjadhi | 11-14/1064r0 |  | "Max Away Duration field has a unit of microsecond." which means that the AP can go to sleep only for up to ~65ms. Is this enough considering that according to the description in 10.2.2.20 the AP can potentially sleep for a whole beacon interval? | Check if the unit can be larger to cover a wider range e.g., using a unit of TU. | REVISED (MAC: 2014-09-17 01:09:26Z) Agree with the commenter. Proposed resolution changes the unit to TU (the same unit of beacon interval) TGah editor to make the changes shown in 11-14/1064r0 under all headings that include CID 3282. | MAC | [6 empty] | 2014-09-17 01:10 | MAC
3973 | Mitsuru Iwaoka | 203 | 2 | 9.12.4 |  |  | T | Y |  |  | 9.12.4 |  | A | Alfred Asterjadhi | 11-14/1066r1 |  | It is necessary to specify a rule of A-MPDU aggregation of group addressed Data frames for an S1G STA. | 1) Insert a following note after NOTE 2 (P1241L8 of P802.11mc D2.5) --- NOTE 3 -- An S1G AP can transmit an A-MPDU containing MPDUs with a group addressed RA. 2) Insert following texts as new bullets at the end of the last paragraph. --- - If the PPDU is an S1G PPDU, the value of maximum A-MPDU length exponent that applies is the minimum value in the Maximum A-MPDU Length Exponent subfields of the S1G Capabilities Info field of the S1G Capabilities elements across all S1G STAs associated with the transmitting AP. - If the PPDU is an S1G PPDU, the value of minimum MPDU start spacing that applies is the maximum value in the Minimum MPDU Start Spacing subfields of the S1G Capabilities Info field of the S1G Capabilities elements across all S1G STAs associated with the transmitting AP. | ACCEPTED (MAC: 2014-09-17 01:12:02Z) | MAC | [6 empty] | 2014-09-17 01:12 | MAC
3734 | Liwen Chu | 203 | 2 | 8.4.2.170w | 171 | 12 | E | Y | 171 | 12 | 8.4.2.170w |  | J | Alfred Asterjadhi | 11-14/1066r1 |  | A3 and A4 are not accurate: A3 being not in a frame, A4 being in the frame make no sense. Actually A3 should be DA and A4 should be SA. | Change A3 to DA and A4 to SA through the draft in this subclause and other places if necessary. | REJECTED (MAC: 2014-09-17 01:12:24Z) The comment fails to identify an issue. The Header Compression element contains the A3 field and the A4 field, which presence is indicated by signalling that is self-contained within the element. Hence, there is no ambiguity in the signalling itself. Neither there is ambiguity in the terminology as the description of the content of the fields is already clear in this subclause and is inline with the normative behaviour that is defined in the Header compression procedure (where it is indicated that A3 and/or A4 fields on frames transmitted after setting up the procedure can be omitted because of storage at the receiver) and in the other respective subclauses corresponding to different procedures (for example in relay operation there are CIDs (e.g., 3735) asking to clarify this aspect.). | MAC | [6 empty] | 2014-09-17 01:12 | MAC
3735 | Liwen Chu | 203 | 2 | 8.4.2.170w | 171 | 4 | T | Y | 171 | 4 | 8.4.2.170w |  | V | Alfred Asterjadhi | 11-14/1066r1 |  | This definition is not enough for relay header compression. | Change this element or define another element for relay header compression. | REVISED (MAC: 2014-09-17 01:12:37Z) This element is sufficient for header compression in relay operation. What is missing is the normative behaviour under the Relay operations subclause. Proposed resolution is to add the corresponding behaviour in Subclause (9.49 (Relay operation)). TGah editor to make the changes showin in 11-14/1066r1 under all headings that include CID 3735. | MAC | [6 empty] | 2014-09-17 01:13 | MAC
4170 | Yongho Seok | 203 | 2 | 9.12.1 | 247 | 51 | T | N | 247 | 51 | 9.12.1 |  | J | Alfred Asterjadhi | 11-14/1066r1 |  | "The values of the Protocol Version field in the Frame Control field of the MPDUs contained in an A-MPDU shall be the same." The PV1 frame does not have the Duration field. If PV0 frame and PV1 frame are aggregated in the single A-MPDU, the STA can transmit the PV1 PPDU more effectively. Because the duration of the PV1 frame can be derived from the PV0 frame. | Allow to aggregate the MPDUs having the different Protocol Version into the single A-MPDU. | REJECTED (MAC: 2014-09-17 01:13:17Z) The comment does not identify a technical issue. Mixing protocol versions in a single A-MPDU may complicate the implementation, for little perceived benefit. Setting a NAV through an A-MPDU is unreliable because an A-MPDU will typically be transmitted at a higher rate that is not a basic rate. | MAC | [6 empty] | 2014-09-17 01:13 | MAC
3841 | Liwen Chu | 203 | 2 | 9.49.3 | 306 | 5 | T | Y | 306 | 5 | 9.49.3 |  | J | Alfred Asterjadhi | 11-14/1066r1 |  | The decision of RA for relay operation is missing. | add the related rules. | REJECTED (MAC: 2014-09-17 01:13:47Z) The comment is very vague. It seems that the comment asks regarding the selection of the relay to which to forward the data for a given destination. Note that the relay learns the RA of the next hop using the Reachable Address element. | MAC | [6 empty] | 2014-09-17 01:14 | MAC
3667 | kaiying Lv | 203 | 2 | 9.49.3 | 306 | 40 | T | Y | 306 | 40 | 9.49.3 |  | V | Alfred Asterjadhi | 11-14/1066r1 |  | Address 2 should be the MAC address of the AP instead of Relay-AP. | as comment | REVISED (MAC: 2014-09-17 01:14:04Z) Agree with the commenter. Proposed resolution accounts for the suggested change. TGah editor to make the changes showin in 11-14/1066r1 under all headings that include CID 3667. | MAC | [6 empty] | 2014-09-17 01:14 | MAC
3668 | kaiying Lv | 203 | 2 | 9.49.3 | 306 | 48 | T | Y | 306 | 48 | 9.49.3 |  | V | Alfred Asterjadhi | 11-14/1066r1 |  | Address 2 should be the MAC address of the AP instead of Relay-AP. | as comment | REVISED (MAC: 2014-09-17 01:14:16Z) Agree with the commenter. Proposed resolution accounts for the suggested change. TGah editor to make the changes showin in 11-14/1066r1 under all headings that include CID 3668. | MAC | [6 empty] | 2014-09-17 01:14 | MAC
3840 | Liwen Chu | 203 | 2 | 9.49.3 | 306 | 5 | T | Y | 306 | 5 | 9.49.3 |  | V | Alfred Asterjadhi | 11-14/1066r1 |  | Short frame for relay operation is not complete | Add complete short frame here. | REVISED (MAC: 2014-09-17 01:14:30Z) Agree in principle with the commenter. Proposed resolution clarifies the missing parts of the relay operation with Short frames. TGah editor to make the changes showin in 11-14/1066r1 under all headings that include CID 3840. | MAC | [6 empty] | 2014-09-17 01:15 | MAC
4100 | Shusaku Shimada | 203 | 2 | 9.49.3 | 306 | 26 | T | N | 306 | 26 | 9.49.3 |  | J | Alfred Asterjadhi | 11-14/1066r1 |  | Even in case of short frame, A3 may exist. | Change "If the frame is Short frame then Address 3 is not present" to "If the frame is Short frame then Adress 3 may not be present". | REJECTED (MAC: 2014-09-17 01:14:44Z) Address 3 is not present for Short frames because it is equal to the address identified by Address 1. This is inline with 8.8.3: “The A3 field is present if A3 is not equal to the address identified by A1 and an A3 is not stored at the receiver, or when A3 is not equal to an A3 stored at the receiver (as described in 9.53 (Header Compression procedure)). When the A3 field is not present, A3 is either stored at the recipient of the frame or, if an A3 is not stored at the recipient of the frame then A3 is equal to the address identified by A1.” | MAC | [6 empty] | 2014-09-17 01:15 | MAC
4152 | Yangseok Jeong | 203 | 2 | 9.49.5 | 307 | 34 | E | Y | 307 | 34 | 9.49.5 |  | V | Alfred Asterjadhi | 11-14/1066r1 |  | P307L34: ...field of Short Data... there should be missing a definition of <Short Data>. Is that a variant of Short frame?? | Define Short Data or add description of Short data in the draft text. | REVISED (MAC: 2014-09-17 01:15:05Z) Agree in principle with the comment. Proposed resolution is to add a reference to the subclause where Short Data frames are defined. TGah editor to make the changes showin in 11-14/1066r1 under all headings that include CID 4152. | MAC | [6 empty] | 2014-09-17 01:15 | MAC
3375 | Alfred Asterjadhi | 203 | 2 | 9.49.5.2 | 308 | 59 | E | N | 308 | 59 | 9.49.5.2 |  | V | Alfred Asterjadhi | 11-14/1066r1 |  | please add reference 8.8 for "Short Data frame". Also do we need a reference to the Header Compression procedure and clarify how it works? | As in comment | REVISED (MAC: 2014-09-17 01:15:24Z) Agree in principle with the comment. Proposed resolution is to add in 9.49 (Procedures of TXOP sharing for relay operation) a reference to subclause 8.8 (MAC frame format for Short frames). In addition we clarify that if the two STAs have negotiated SA/DA storage via header compression procedure then the transmitter does not need to add A3/A4 or SA/DA fields in the transmitted Short frame. This is clarified in 9.49.3 (Addressing and forwarding of individually addressed relay frames) and in 9.49.4 (Addressing and forwarding of group addressed relay frames). TGah editor to make the changes showin in 11-14/1066r1 under all headings that include CID 3375. | MAC | [6 empty] | 2014-09-17 01:15 | MAC
4016 | Rojan Chitrakar | 203 | 2 | 9.53 | 311 | 26 | T | N | 311 | 26 | 9.53 |  | V | Alfred Asterjadhi | 11-14/1066r1 |  | dot11ShortMACHeaderImplemented should be dot11ShortMACHeaderOptionImplemented | Replace all instances of dot11ShortMACHeaderImplemented with dot11ShortMACHeaderOptionImplemented | REVISED (MAC: 2014-09-17 01:15:52Z) Agree with the comment. Proposed resolution accounts for the suggested change. TGah editor to make the changes shown in 11-14/1066r1 under all headings that include CID 4016. | MAC | [6 empty] | 2014-09-17 01:16 | MAC
3143 | Alfred Asterjadhi | 203 | 2 | 9.53 | 312 | 53 | T | N | 312 | 53 | 9.53 |  | V | Alfred Asterjadhi | 11-14/1066r1 |  | The S1G STA does not have to postpone all transmissions to the recipient of the Header compression request. Rather it has to postpone the transmission of frames with a particular TID and that do not include A3 and/or A4. Also note that PV1 Data frames contain a PTID field of 3 bits. Make sure the singaling is consistent. | Insert " that do not include the fields requested to be stored for the indicated TID" immediately after "Short frames". | REVISED (MAC: 2014-09-17 01:16:16Z) Agree in principle with the commenter. Proposed resolution accounts for the suggested change. Regarding the PTID note that this is the 3 LSBs of the TID so the signalling is consistent. In addition we also clarify that the TID field also contains the ACI value when the header compression is related to transmissions of PV1 QMF frames. TGah editor to make the changes shown in 11-14/1066r1 under all headings that include CID 3143. | MAC | [6 empty] | 2014-09-17 01:16 | MAC
3850 | Liwen Chu | 203 | 2 | 9.5 | 312 | 22 | T | Y | 312 | 22 | 9.5 |  | V | Alfred Asterjadhi | 11-14/1066r1 |  | The header compression procedure can't be used for 4-address frame. | Update the header compression procedure. | REVISED (MAC: 2014-09-17 01:16:32Z) The header compression procedure is used in general for any PV1 frame, including the 4-address frame which contains DA in Address 3 and SA in Address 4. Using the header compression procedure it is possible to indicate the receiver to store A3 and A4 so that the transmitter does not need to include A3 and A4 in the frames it transmits. So there is no inconsistency in this subclause. But there is some normative text missing in Subclause 9.49 (Relay operation) that would clarify this aspect. Proposed resolution adds the normative text in Subclause 9.49 (Relay operation). TGah editor to make the changes shown in 11-14/1066r1 under all headings that include CID 3850. | MAC | [6 empty] | 2014-09-17 01:17 | MAC
4195 | Rojan Chitrakar | 203 | 2 | 9.53 | 313 | 6 | T | N | 313 | 6 | 9.53 |  | V | Alfred Asterjadhi | 11-14/1066r1 |  | It is mentioned that the CCMP Update present field is equal to 0 which means that the Header Compression Response frame does not carry the CCMP Update field. In fact CCMP Update present field is never present in Header Compression Response frame. How is the TID of the received Short frame indicated then? | Please clarify. | REVISED (MAC: 2014-09-17 01:16:57Z) Agree with the comment. Proposed resolution clarifies that the CCMP Update field is present in the header compression response. TGah editor to make the changes shown in 11-14/1066r1 under all headings that include CID 4195. | MAC | [6 empty] | 2014-09-17 01:17 | MAC
4153 | Yangseok Jeong | 203 | 2 | 9.49.5 | 307 | 34 | E | Y | 307 | 34 | 9.49.5 |  | J | Alfred Asterjadhi | 11-14/1066r1 |  | P307L34: Need to change the sentence of "... may set the Relayed Frame <field> in the Frame Control field of Short data <>, the Relayed Frame field in NDP Ack <frames>, and ..." into "...may set the Relayed Frame <subfield> in the Frame Control field of Short data <frame>, the Relayed Frame <subfield in NDP Ack <frame>, and ...". | change <field> into <subfield> in the Frame control field. | REJECTED (MAC: 2014-09-17 01:17:20Z) The current terminology is inline with REVmc D3.0 where the subfields of the Frame Control field are still called “fields”. For example refer to the use of "Protocol Version field" in 8.2.4.1.2 and so on. | MAC | [6 empty] | 2014-09-17 01:17 | MAC
3114 | Ahmadreza Hedayat | 203 | 2 | 8.2 | 77 | 17 | T | Y | 77 | 17 | 8.2 |  | V | Alfred Asterjadhi | 11-14/1067r0 |  | Considering inclusion of S1G in this table, the second column (Meaning) is not "Bandwidth of the recom- mended VHT-MCS" only and should reflect S1G as well. | As in comment. | REVISED (MAC: 2014-09-17 01:19:33Z) Agree with the commenter. TGah editor to make the changes shown in 11-14/1067r0 under all headings that include CID 3114. | MAC | [6 empty] | 2014-09-17 01:20 | MAC
3696 | Liwen Chu | 203 | 2 | 8.2.5.2 | 79 | 25 | T | Y | 79 | 25 | 8.2.5.2 |  | V | Alfred Asterjadhi | 11-14/1067r0 |  | In a TXOP with Duration protection with short frame or NDP BA, multiple protection shall be used. | As proposed | REVISED (MAC: 2014-09-17 01:19:49Z) Both Short frames and NDP BA frames do not contain a Duration field which this Subclause 8.2.5.2 relates to. The issue pointed out by the commenter exists when more than one short frames are transmitted SIFS-separated. The proposed change is to clarify that when a protection mechanism is used to protect this SIFS-separated transmissions then multiple protection settings apply for the Duration field of the frames used to provide protection. TGah editor to make the changes shown in 11-14/1067r0 under all headings that include CID 3696. | MAC | [6 empty] | 2014-09-17 01:20 | MAC
3943 | Mitsuru Iwaoka | 203 | 2 | 9.3.2.3.4 | 223 | 55 | T | N | 223 | 55 | 9.3.2.3.4 |  | V | Alfred Asterjadhi | 11-14/1067r0 |  | An S1G STA may support PSMP while Annex.B (PICS proforma) allows it. So, use of PIFS in PSMP sequence needs to be specified. * This comments relates to another comments to subclause 9.28. | Replace "HT AP" by "HT AP or S1G AP" in the 10th bullet of the 2nd paragraph. | REVISED (MAC: 2014-09-17 01:20:08Z) The CRC group believes that PSMP is not useful in 11ah as RAW operation can provide a similar functionality as PSMP. Proposed resolution is to specify that S1G STAs do not use PSMP. TGah editor to make the changes shown in 11-14/1067r0 under all headings that include CID 3337. | MAC | [6 empty] | 2014-09-17 01:20 | MAC
3337 | Alfred Asterjadhi | 203 | 2 | 9.3.2.10a | 232 | 30 | E | N | 232 | 30 | 9.3.2.10a |  | V | Alfred Asterjadhi | 11-14/1067r0 |  | "Fragment MPDU (F-MPDU)". Use lower case when not part of a field. Also note that it can also be a VHT single MPDU (or S-MPDU if the new terminology is adopted see my other comment). | As in comment. | REVISED (MAC: 2014-09-17 01:20:30Z) Agree in principle with the commenter. Proposed resolution accounts for the suggested change. TGah editor to make the changes shown in 11-14/1067r0 under all headings that include CID 3337. | MAC | [6 empty] | 2014-09-17 01:21 | MAC
3332 | Alfred Asterjadhi | 203 | 2 | 9.23.1 | 264 | 32 | T | N | 264 | 32 | 9.23.1 |  | V | Alfred Asterjadhi | 11-14/1067r0 |  | There seems to be a lot of reduncancy in this paragraph because the same descriptions can be found in the respective subclauses below for the originator and receiving STA. Check if some redundancy can be avoided by referring to the respective subclauses that follow (e.g., 9.23.2). | As in comment. | REVISED (MAC: 2014-09-17 01:20:44Z) Agree in principle with the commenter. Proposed resolution accounts for the suggested change. TGah editor to make the changes shown in 11-14/1067r0 under all headings that include CID 3332. | MAC | [6 empty] | 2014-09-17 01:21 | MAC
4185 | James Lepp | 203 | 2 | 9.42.6 | 277 | 49 | T | N | 277 | 49 | 9.42.6 |  | J | Alfred Asterjadhi | 11-14/1067r0 |  | "A non-S1G STA shall not transmit NDP Paging frames." If this paging method is useful, why restrict it to Sub-1GHz STAs? | Create NDP paging as a backwards compatible power saving mechanism for all bands. Power saving techniques aren't band specific. | REJECTED (MAC: 2014-09-17 01:21:11Z) The comment fails to identify a technical issue and is out of the scope of the TGah. In response to the comment: NDP Paging procedure uses NDP Paging frame that is an NDP CMAC frame, i..e., an NDP PPDU that carries MAC signalling in the SIG field. These frames are not defined for non-S1G STAs. Please submit the comment to REVmc if necessary to un-restrict the method from S1G. | MAC | [6 empty] | 2014-09-17 01:21 | MAC
3550 | Graham Smith | 203 | 2 | 9.42.6 | 277 | 37 | T | Y | 277 | 37 | 9.42.6 |  | J | Alfred Asterjadhi | 11-14/1067r0 |  | I really like the Paging idea. I am wondering if we could also make a version of it that could be used with non-S1G STAs. I realize we would need to replace the NDP Page with a packet that used standard addresses, but the other than that , it could work. I would welcome help on putting forward text to allow this. | I would welcome help in proposing Paging for non S1G STAs (in addition to using TWT with non S1G STAs) | REJECTED (MAC: 2014-09-17 01:21:24Z) The comment fails to identify a technical issue and is out of the scope of the TGah. In response to the comment: Please submit the comment to REVmc if necessary to un-restrict the method from S1G. | MAC | [6 empty] | 2014-09-17 01:21 | MAC
4125 | Stefan Aust | 203 | 2 | 8.4.2.170a | 123 | 58 | T | Y | 123 | 58 | 8.4.2.170a |  | V | Yuan Zhou | 11-14/1069r1 |  | multiple groups of STs can be within one or multiple RAWs. What is a multiple RAW and how it can be accessed remains unclear. | A definition is required for a single and multiple RAWs | REVISED (MAC: 2014-09-17 01:29:02Z) TGah editor to make the changes shown in 11-14/1069r1 under the heading CID 4125 | MAC | [6 empty] | 2014-09-17 01:29 | MAC
4107 | Shusaku Shimada | 203 | 2 | 8.4.2.170a | 124 | 59 | T | N | 124 | 59 | 8.4.2.170a |  | V | Yuan Zhou | 11-14/1069r1 |  | Clarify the "Bit 0" and "Bit 1" means "B6" and "B7" respectively. | Describe like as "Bit 0 (B6)" and "Bit1 (B7)". | REVISED (MAC: 2014-09-17 01:29:17Z) TGah editor to make the changes shown in 11-14/1069r1 under the heading CID 3719, 4107 | MAC | [6 empty] | 2014-09-17 01:29 | MAC
3717 | Liwen Chu | 203 | 2 | 8.4.2.170a | 124 | 24 | T | Y | 124 | 24 | 8.4.2.170a |  | J | Yuan Zhou | 11-14/1069r1 |  | Make Raw Slot Definition optional since not all RAW need it. | As proposed | REJECTED (MAC: 2014-09-17 01:29:29Z) Raw Slot Definition is needed to calculate RAW Duration. All RAWs need it. | MAC | [6 empty] | 2014-09-17 01:30 | MAC
4105 | Shusaku Shimada | 203 | 2 | 8.4.2.170a | 125 | 27 | T | N | 125 | 27 | 8.4.2.170a |  | J | Yuan Zhou | 11-14/1069r1 |  | As the term "Simplex RAW" is meaning "not Duplex" implicitly, so change the naming of this RAW dsicription. | In Table 8-240b and many other places, substitute "Simplex RAW" with "Auxiliary RAW" or "Miscillaneous RAW". | REJECTED (MAC: 2014-09-17 01:29:42Z) ‘Simplex’ means simple here. | MAC | [6 empty] | 2014-09-17 01:30 | MAC
3516 | Dorothy Stanley | 203 | 2 | 8.4.2.170a | 125 | 51 | T | Y | 125 | 51 | 8.4.2.170a |  | V | Yuan Zhou | 11-14/1069r1 |  | Use of normative verbs such as "may" or "shall" is avoided in clause 8, the single shall statement at the beginning of Clause 8 (see 548.15 in P802.11REVmc D3.0). | Remove use of "may" in clause 8, change from "may be assigned as" to "are assigned" or similar. | REVISED (MAC: 2014-09-17 01:30:00Z) Tgah editor to make the changes shown in 11-14/1069r1 under the heading CID 3011, 3516 | MAC | [6 empty] | 2014-09-17 01:30 | MAC
3011 | Adrian Stephens | 203 | 2 | 8.4.2.170a | 125 | 53 | G | Y | 125 | 53 | 8.4.2.170a |  | V | Yuan Zhou | 11-14/1069r1 |  | " during which SST report or Sector report can be done by multiple STAs" What does "doing" a report mean? | Define term or reword into unambiguous language. | REVISED (MAC: 2014-09-17 01:30:19Z) TGah editor to make the changes shown in 11-14/1069r1 under the heading CID 3011, 3516 | MAC | [6 empty] | 2014-09-17 01:30 | MAC
3718 | Liwen Chu | 203 | 2 | 8.4.2.170a | 126 | 26 | T | Y | 126 | 26 | 8.4.2.170a |  | J | Yuan Zhou | 11-14/1069r1 |  | "In the first RAW Assignment, Start Time Indication equal to 0 indicates that the RAW starts immediately after the S1G Beacon or (Short) Probe Response frame that includes the RPS element." It is really difficult for a STA with first slot to figure out its position and access the slot timely. | Disallow this. | REJECTED (MAC: 2014-09-17 01:30:35Z) This feature is still useful e.g. for non-TIM RAW. | MAC | [6 empty] | 2014-09-17 01:31 | MAC
3013 | Adrian Stephens | 203 | 2 | 8.4.2.170a | 126 | 43 | G | Y | 126 | 43 | 8.4.2.170a |  | A | Yuan Zhou | 11-14/1069r1 |  | " is always set to 1" -- "always" is as unnecessary as including ", even on thursdays" | -> "is set to 1" | ACCEPTED (MAC: 2014-09-17 01:30:47Z) | MAC | [6 empty] | 2014-09-17 01:31 | MAC
3012 | Adrian Stephens | 203 | 2 | 8.4.2.170a | 126 | 12 | G | Y | 126 | 12 | 8.4.2.170a |  | V | Yuan Zhou | 11-14/1069r1 |  | " all the STAs" - all which STAs? | Define an antecedent for "the" or reword. Regardless make it clear which STAs can use it. | REVISED (MAC: 2014-09-17 01:30:55Z) TGah editor to make the changes shown in 11-14/1069r1 under the heading CID 3012 | MAC | [6 empty] | 2014-09-17 01:31 | MAC
3719 | Liwen Chu | 203 | 2 | 8.4.2.170a | 127 | 40 | T | Y | 127 | 40 | 8.4.2.170a |  | V | Yuan Zhou | 11-14/1069r1 |  | "SST Sounding/SST Report or Sector Sounding/Sector Report" Shouldn't the indication be in RAW Type Options Subfield? | Clarify it. | REVISED (MAC: 2014-09-17 01:31:11Z) TGah editor to make the changes shown in 11-14/1069r1 under the heading CID 3719, 4107 | MAC | [6 empty] | 2014-09-17 01:31 | MAC
3252 | Alfred Asterjadhi | 203 | 2 | 8.4.2.170a | 128 | 41 | T | N | 128 | 41 | 8.4.2.170a |  | V | Yuan Zhou | 11-14/1069r1 |  | The minimum widht channel can be either 1 MHz or 2 Mhz as defined in the SST Operation element. Make sure there is consistency. | As in comment. | REVISED (MAC: 2014-09-17 01:31:27Z) TGah editor to make the changes shown in 11-14/1069r1 under the heading CID 3252, 3371 | MAC | [6 empty] | 2014-09-17 01:32 | MAC
3371 | Alfred Asterjadhi | 203 | 2 | 9.47.1 | 293 | 31 | T | N | 293 | 31 | 9.47.1 |  | V | Yuan Zhou | 11-14/1069r1 |  | Make sure that the signaling in the RPS element is consistent with that of the SST and SST operaiton elements (e.g., Channel units etc). | Please clarify. | REVISED (MAC: 2014-09-17 01:31:41Z) TGah editor to make the changes shown in 11-14/1069r1 under the heading CID 3252, 3371 | MAC | [6 empty] | 2014-09-17 01:32 | MAC
3815 | Liwen Chu | 203 | 2 | 9.43.2 | 282 | 56 | T | Y | 282 | 56 | 9.43.2 |  | V | Shoukang Zheng | 11-14/ 1070r0 |  | The behavior of AP doesn't match the STA's behavior of PS-Poll when Poll Type subfield equal to 1, 2, 3. | Make them consistent. | REVISED (MAC: 2014-09-17 01:33:07Z) Agree in principle. Tgah editor to make changes shown in 11-14/ 1070r0 under the heading for CID 3815. | MAC | [6 empty] | 2014-09-17 01:33 | MAC
3814 | Liwen Chu | 203 | 2 | 9.43.2 | 282 | 62 | T | Y | 282 | 62 | 9.43.2 |  | J | Shoukang Zheng | 11-14/ 1070r0 |  | "Upon reception of a PS-Poll with the PS-Poll Type subfield equal to 2 sent by a TWT STA within the negotiated TWT SP, the AP sends a TACK frame in response to a PS-Poll frame as described in 9.42 (Target wake time (TWT))." This sentence doesn't use may/should/shall. | Change the text by using may/should.shall. | REJECTED (MAC: 2014-09-17 01:33:24Z) The text is declarative as the normative behaviour is already specified in the respective clauses (i.e. Subclause10.2.2.6, 9.43.2, and 9.42). | MAC | [6 empty] | 2014-09-17 01:34 | MAC
3813 | Liwen Chu | 203 | 2 | 9.43.2 | 282 | 30 | T | Y | 282 | 30 | 9.43.2 |  | V | Shoukang Zheng | 11-14/ 1070r0 |  | This paragraph should be in normal power save subclause. | Move it to normal power save subclause. | REVISED (MAC: 2014-09-17 01:33:44Z) Agree in principle. Subclause 9.43.2 is about non-TIM STAs. Please refer to the description of TIM STA (P323L33,D2.0) for Poll Type subfield setting in Subclause 10.2.2.2. TGah editor to make changes shown in 11-14/ 1070r0 under the heading for CID 3813. | MAC | [6 empty] | 2014-09-17 01:34 | MAC
3368 | Alfred Asterjadhi | 203 | 2 | 9.43.2 | 282 | 30 | T | N | 282 | 30 | 9.43.2 |  | V | Shoukang Zheng | 11-14/ 1070r0 |  | Paragraphs 2-5 basically list different options of the Poll Type setting for a STA that transmits a PS-Poll frame so you can list these options removing redundancy. See suggested change. The same thing can be done for paragraphs 7-10. | Replace these paragraphs with: " An S1G STA that transmits a PS-Poll frame may set the Poll Type field in the Frame Control field to: - 0 if it requests to the AP delivery of DL BUs without requesting rescheduling of the doze/awake cycle - 1 if it solicits information regarding the change sequence of the Beacon and the partial timestamp - 2 if it is not a TWT STA that requests to the AP delivery of the DL BUs and re-synchronizing to the next TBTT - 2 if it is a TWT STA that transmits the frame to the TWT AP within the negotiated TWT SP to request delivery of DL BUs and information for the next TWT - 3 if it requests to the AP to reschedule its doze/wake cycle to another service period" | REVISED (MAC: 2014-09-17 01:33:58Z) Agree in principle for paragraphs 2-6. However, the same way may not be appropriate for paragraphs 7-10 as the text for the different options are difficult to align with the same structure. Tgah editor to make changes shown in 11-14/ 1070r0 under the heading for CID 3368. | MAC | [6 empty] | 2014-09-17 01:34 | MAC
3817 | Liwen Chu | 203 | 2 | 9.43.2 | 283 | 31 | T | Y | 283 | 31 | 9.43.2 |  | J | Shoukang Zheng | 11-14/ 1070r0 |  | This is dangerous feature since non-TIM STA may not be able to decode TIM element. | Remove this or indicate in the specification that this may not be able for a non-TIM STA to detect whether there are buffered frames in the AP for the non-TIM STA. | REJECTED (MAC: 2014-09-17 01:34:21Z) The non-TIM STA that supports this feature is not required to listen to the beacon that includes TIM element but it can obtain the buffered frame status from the More field of the response frame (either NDP Ack or NDP PS-Poll-Ack) upon wakeup and sending the (NDP) PS-Poll frame. | MAC | [6 empty] | 2014-09-17 01:34 | MAC
3816 | Liwen Chu | 203 | 2 | 9.43.2 | 283 | 18 | T | Y | 283 | 18 | 9.43.2 |  | V | Shoukang Zheng | 11-14/ 1070r0 |  | A control frame can't include a timer. | Change to something like "...that include a delay time duration" | REVISED (MAC: 2014-09-17 01:34:34Z) Agree in principle. Tgah editor to make changes shown in 11-14/ 1070r0 under the heading for CID 3816. | MAC | [6 empty] | 2014-09-17 01:35 | MAC
3369 | Alfred Asterjadhi | 203 | 2 | 9.43.3 | 283 | 54 | T | N | 283 | 54 | 9.43.3 |  | V | Shoukang Zheng | 11-14/1071r1 |  | The procedure that provides switching of the mode from TIM to non-TIM is the Dynamic AID assignment which uses the same elements and the same signaling. Instead of having one paragraph isolated in here move this paragraph in the subclause 10.45 so that the reader can find all the information in the same place. | Move this paragraph to P332L5 and remove the header of this subclause. | REVISED (MAC: 2014-09-17 01:35:46Z) Agree in principle. Tgah editor to move this paragraph to Line 11 Page 333 (D2.0) and remove the header of this subclause. | MAC | [6 empty] | 2014-09-17 01:36 | MAC
3742 | Liwen Chu | 203 | 2 | 8.6.24.4 | 184 | 45 | T | Y | 184 | 45 | 8.6.24.4 |  | V | Po-Kai Huang | 11-14/1087r1 |  | Sync Control can't indicate sync frame transmission for downlink traffic. | Clarify it. | REVISED (MAC: 2014-09-17 01:38:07Z) Agree in principle with the commenter. As described in 9.44.1, synchronization (sync) frame transmission procedure is for uplink traffic and the main purpose is to minimize the time for medium synchronization for a STA that is changing from Doze to Awake in order to transmit. Hence, we do not need to indicate if it is for downlink traffic. Revise the description in 8.6.24.4 correspondingly. TGah editor to make the changes shown in 14/1087r1 under all headings that contain CID 3742. | MAC | [6 empty] | 2014-09-17 01:38 | MAC
3951 | Mitsuru Iwaoka | 203 | 2 | 9.44.1 | 284 | 3 | G | Y | 284 | 3 | 9.44.1 |  | J | Po-Kai Huang | 11-14/1087r1 |  | The subclause 9.44.1 (Sync frame transmission procedure for uplink traffic) specifies both a procedure to transmit Sync frame in RAW or TWT, and a procedure to enable / disable Sync frame transmission. The latter shall be specified in the clause 10 (MLME). | Insert a new subclause 10.51 (Synchronization (Sync) frame operation), and move following paragraphs of 9.44.1 as the contents of 10.51. - 5th paragraph (P284L23) - 6th paragraph (P284L29) - 7th paragraph (P284L33) | REJECTED (MAC: 2014-09-17 01:38:24Z) MAC sublayer management entity (MLME) stands as the interface between MAC sublayer and Station Management Entity (SME). If functionality needs to be accessed through SME, then corresponding descriptions must be provided in MLME. Indeed, sync control frame transmission is a functionality that needs to be accessed through SME. However, 6.3.104 has provided an interface in MLME to support the signaling of a synch control procedure. Hence, no further descriptions shall be added in clause 10. Further, 5th, 6th, and 7th paragarphs describe the operations of transmitting and receving the sync control frame. Hence, they are put in the right clause and do not need to be moved to other clauses. | MAC | [6 empty] | 2014-09-17 01:38 | MAC
3818 | Liwen Chu | 203 | 2 | 9.44.1 | 284 | 33 | T | Y | 284 | 33 | 9.44.1 |  | J | Po-Kai Huang | 11-14/1087r1 |  | Time slot protection behavior should not be defined here. | Remove the paragraph or just keep the first sentence of the paragraph. | REJECTED (MAC: 2014-09-17 01:38:45Z) Slot protection is a feature that can be requested by sync control frame, which is used to request or stop the sync frame transmission. Hence, the protection feature should be described in 9.44.1, and the first sentence should be kept. The second sentence describes that the TXOP duration after the expiration of a wakeup timer may also be requested by STA for protection. The third sentence describes when the protection will not be requested by sync control frame. The fourth sentence describes the required operation for an AP when it receives the request from the STAs. Hence, all sentences have their purposes and should not be removed or moved to other clauses. | MAC | [6 empty] | 2014-09-17 01:39 | MAC
3370 | Alfred Asterjadhi | 203 | 2 | 9.44.1 | 284 | 42 | T | N | 284 | 42 | 9.44.1 |  | V | Po-Kai Huang | 11-14/1087r1 |  | The protection of the TXOP duration is missing in this sentence. Add " ,or a TXOP duration " after TWT time". | As in comment. | REVISED (MAC: 2014-09-17 01:38:58Z) Agree in principle with the commenter. It is described in 9.44.1 that a STA may also request to an AP protection for a TXOP duration after the expiration of a wakeup timer. Hence, TXOP protection should be described in the sentence. TGah editor to make the changes shown in 14/1087r1 under all headings that contain CID 3370. | MAC | [6 empty] | 2014-09-17 01:39 | MAC
3819 | Liwen Chu | 203 | 2 | 9.44.1 | 285 | 1 | T | Y | 285 | 1 | 9.44.1 |  | J | Po-Kai Huang | 11-14/1087r1 |  | "When a STA receives an NDP CTS frame with the RA/Partial BSSID field equal to the S1G partial AID of the STA from the UL-Sync capable AP with which the STA is associated, the STA shall transmit a data frame to the AP a SIFS after the reception of the NDP CTS frame if the STA has a data frame to transmit to the AP and has requested the AP for a sync frame transmission." Why PS-Poll is not included here? | To me sync is used for uplink data transmission when a STA has frame for the AP and for downlink data transmission when the AP has buffered frame for the STA. The following text should also be added: when the AP has buffered frame for the STA, a data frame may be used as the synchronization frame. | REJECTED (MAC: 2014-09-17 01:39:18Z) As described in 9.44.1, the sync frame transmission is for uplink traffic and the main purpose is to minimize the time for medium synchronization for a STA that is changing from Doze to Awake in order to transmit. To address the comment, the PS-Poll frame is transmitted by a non-AP STA whereas the sync frame is transmitted by an AP. Hence, PS-Poll can not be transmitted by AP as a sync frame. Further, the following sentence P284/L46 “For a STA that requested for a sync frame transmission, the UL-Sync capable AP shall schedule a sync frame,” already allows a Data frame to be used as a sync frame. | MAC | [6 empty] | 2014-09-17 01:39 | MAC
4191 | Mitsuru Iwaoka | 203 | 2 | 8.4.2.170j.2 | 142 | 61 | T | N | 142 | 61 | 8.4.2.170j.2 |  | J | Alfred Asterjadhi | 11-14/1088r0 |  | All of Dynamic AID, Multicast AID, and Unsolicited Dynamic AID uses the AID Switch Request/Response frame. It is better to unify these functions to reduce number of options. | 1) Replace "dot11MulticastAIDActivated" and "dot11UnsolicitedDynamicAIDActivated" by "dot11DynamicAIDActivated" throughout the draft. 2) Remove the Multicast AID Support bit and the Unsolicited Dynamic AID bit from the S1G Capabilities Info field Figure 8-401ag and Table 8-240f). | REJECTED (MAC: 2014-09-17 01:41:07Z) The comment fails to identy a technical issue. An S1G STA uses these capability indications to indicate which feature it supports. For example a STA can support Dynamic AID but not support Unsolicited Dynamic AID or Multicast AID. | MAC | [6 empty] | 2014-09-17 01:41 | MAC
4140 | Yakun Sun | 203 | 2 | 8.4.2.170j.2 | 142 | 19 | T | Y | 142 | 19 | 8.4.2.170j.2 |  | V | Alfred Asterjadhi | 11-14/1088r0 |  | If a device supports wider bandwidth, then typically 1MHz BW is only used for range extension. For such a scenario, it is unlikely to use high rates in 1MHz BW. | Make high MCS's optional for a wider BW device, and allow it to disable the high MCS's. At the same time, high MCSs can still be enabled for wider BW. In order of doing so, a MCS map for 1MHz can be defined. | REVISED (MAC: 2014-09-17 01:41:23Z) Agree in principle with the comment. While a device needs to support both 1Mhz and 2Mhz PPDUs it can be beneficial for the device to indicate separate MCS sets for these 2 bandwidths. Proposed resolution is to enable a STA to indicate an independent S1G-MCS set for 1 SS@1 MHz. TGah editor to make the changes shown in 11-14/1088r0 under all headings tha include CID 4140. | MAC | [6 empty] | 2014-09-17 01:41 | MAC
3934 | Mitsuru Iwaoka | 203 | 2 | 8.4.2.170j.2 | 143 | 38 | T | Y | 143 | 38 | 8.4.2.170j.2 |  | J | Alfred Asterjadhi | 11-14/1088r0 |  | Table 8-41b (P95L14) implies that an S1G STA may support FMS. It is better to add an FMS field to the S1G Capabilities element. | 1) Assign the FMS filed to the B69 of the S1G Capabilities Info field (Figure 8-401ag). 2) Add a following new row at the end of Table 8-240f (Subfields of the S1G Capabilities Info field). --- ¦ FMS ¦ Indicates support of FMS (See 10.2.2.16 (FMS power management) and 10.24.8 (FMS multicast rate processing)). ¦ Sets the FMS field to 1 when dot11FMSActivated is true, and sets it to 0 otherwise. ¦ 3) Modify the subclause 10.2.2.16.1 (General) of P802.11mc D3.0 as following; --- Implementation of FMS is optional for a WNM STA. A STA that has a value of true for dot11FMSActivated is defined as a STA that supports FMS. A non-S1G STA for which dot11FMSActivated is true shall set the FMS field of the Extended Capabilities element to 1. An S1G STA for which dot11FMSActivated is true shall set the FMS field of the S1G Capabilities element to 1. | REJECTED (MAC: 2014-09-17 01:41:43Z) An S1G STA that supports FMS or other features that are signalled via the Extended Capabilities element can include this element in management frames they transmit. | MAC | [6 empty] | 2014-09-17 01:42 | MAC
3473 | David Hunter | 203 | 2 | 8.4.2.170j | 144 | 59 | T | Y | 144 | 59 | 8.4.2.170j |  | V | Alfred Asterjadhi | 11-14/1088r0 |  | This text (and page 536, line 54) mention a "S1G Compressed Beamforming frame", but no such frame is defined in this amendment. | Either define the S1G Compressed Beamforming frame or remove this reference and the reference on page 536 line 54. | REVISED (MAC: 2014-09-17 01:41:58Z) Agree in principle with the commenter. Proposed resolution is to clarify that it is a VHT Compressed Beamforming frame carried in an S1G PPDU. TGah editor: Replace “S1G Compressed Beamforming frame” with “VHT Compressed Beamforming frame carried in an S1G PPDU”. | MAC | [6 empty] | 2014-09-17 01:42 | MAC
4176 | Zhipei Chi | 203 | 2 | 8.4.2.170j.3 | 151 | 12 | T | Y | 151 | 12 | 8.4.2.170j.3 |  | V | Alfred Asterjadhi | 11-14/1088r0 |  | For devices supporting BW greater than or equal to 1MHz, 1MHz mode is used mainly when channel exhibits higher path loss and larger delay spread. Lower MCSs including MCS10 are most likely to be adopted for reliable transmissions under these channel conditions. Therefore it is recommended to have two sets of S1G-MCS maps for 1MHz BW and for >=2MHz BW operating conditions, respectively. Each set of S1G-MCS map takes the format specified by Figure 8-401ai. | As proposed in comment. | REVISED (MAC: 2014-09-17 01:42:13Z) Agree in principle with the comment. While a device needs to support both 1Mhz and 2Mhz PPDUs it can be beneficial for the device to indicate separate MCS sets for these 2 bandwidths. Proposed resolution is to enable a STA to indicate an independent S1G-MCS set for 1 SS@1 MHz. TGah editor to make the changes shown in 11-14/1088r0 under all headings tha include CID 4176. | MAC | [6 empty] | 2014-09-17 01:42 | MAC
3912 | Mingguang Xu | 203 | 2 | 8.4.2.170j.3 | 151 | 5 | T | Y | 151 | 5 | 8.4.2.170j.3 |  | V | Alfred Asterjadhi | 11-14/1088r0 |  | It is not necessary to include higher QAM in 1MHz mode for wider BW devices because there are always overlapping rates in 2MHz. | Define different MCS capabilities for 1MHz and greater than or equal to 2MHz modes. Define only a few lowest MCS for 1MHz. | REVISED (MAC: 2014-09-17 01:42:29Z) Agree in principle with the comment. While a device needs to support both 1Mhz and 2Mhz PPDUs it can be beneficial for the device to indicate separate MCS sets for these 2 bandwidths. Proposed resolution is to enable a STA to indicate an independent S1G-MCS for 1 SS@1 MHz. TGah editor to make the changes shown in 11-14/1088r0 under all headings tha include CID 3912. | MAC | [6 empty] | 2014-09-17 01:43 | MAC
3574 | Hongyuan Zhang | 203 | 2 | 8.4.2.170j.3 | 151 | 5 | T | Y | 151 | 5 | 8.4.2.170j.3 |  | V | Alfred Asterjadhi | 11-14/1088r0 |  | For wider BW devices, 1MHz mode is used solely for range extension, therefore only low MCSs including MCS10 are meaningful, higher QAM in 1MHz is mostly redundant as overlapping rates can always be found in 2MHz. | Allow a wider BW device to enable a small MCS set for 1MHz, while still enabling high MCSs for wider BW, for the same Nss. To achieve this, define separate Tx/Rx MCS Map for 1MHz, like Figure 8-401ai. | REVISED (MAC: 2014-09-17 01:42:44Z) Agree in principle with the comment. While a device needs to support both 1Mhz and 2Mhz PPDUs it can be beneficial for the device to indicate separate MCS sets for these 2 bandwidths. Proposed resolution is to enable a STA to indicate an independent S1G-MCS set for 1 SS@1 MHz. TGah editor to make the changes shown in 11-14/1088r0 under all headings tha include CID 3574. | MAC | [6 empty] | 2014-09-17 01:43 | MAC
3034 | Adrian Stephens | 203 | 2 | 8.4.2.6 | 106 | 10 | E | Y | 106 | 10 | 8.4.2.6 |  | J | Alfred Asterjadhi | 11-14/1089r1 |  | "cast to decimal operator" I fail to see the significance of decimal here. What we want is a numeric value, not a decimal represented value (e.g. in SQL), which is the conventional interpretation of "cast to decimal". | Remove all "dec()" and "cast to decimal" from the amendment. | REJECTED (MAC: 2014-09-17 02:13:41Z) The comment does not identify a technical issue. Please not that the same terminology is used in IEEE802.11REVmc D3.0 e.g. in P1303L27: “dec(A[b:c]) is the cast to decimal operator where b is scaled by 20 and c by 2c-b”. | MAC | [6 empty] | 2014-09-17 02:14 | MAC
3388 | Bo Sun | 203 | 2 | 8.4.2.6.4 | 111 | 53 | E | Y | 111 | 53 | 8.4.2.6.4 |  | V | Alfred Asterjadhi | 11-14/1089r1 |  | move the sentence "where x refers to the largest integer that is not larger than x." to 8.4.2.6.3 (page 111 line 8) | as the comment suggests. | REVISED (MAC: 2014-09-17 02:14:09Z) Agree in principle with the comment. Proposed resolution accounts for the suggested change (by copying the phrase rather than moving). TGah editor to make the changes shown in 11-14/1089r1 under all headings that include CID 3388. | MAC | [6 empty] | 2014-09-17 02:14 | MAC
3387 | Bo Sun | 203 | 2 | 8.4.2.6.3 | 111 | 4 | E | Y | 111 | 4 | 8.4.2.6.3 |  | V | Alfred Asterjadhi | 11-14/1089r1 |  | add"set to 1" before "indicates" | as the comment suggests. | REVISED (MAC: 2014-09-17 02:14:20Z) Agree with the comment. Proposed resolution accounts for the suggested change. TGah editor to make the changes shown in 11-14/1089r1 under all headings that include CID 3387. | MAC | [6 empty] | 2014-09-17 02:14 | MAC
3009 | Adrian Stephens | 203 | 2 | 8.4.2.30 | 115 | 49 | G | Y | 115 | 49 | 8.4.2.30 |  | V | Alfred Asterjadhi | 11-14/1089r1 |  | Great para! Love the length! That's right - don't give in to those wimps who like things to be readable, for example by adding lists or breaking into multiple paras. | Merge it with the next 10 paras, that will really ensure that nobody can parse it and the secret of 802.11ah will be safe for years to come. | REVISED (MAC: 2014-09-17 02:14:56Z) Agree in principle with the comment. Proposed resolution is to split the paragraph as suggested by the comment. TGah editor to make the changes shown in 11-14/1089r1 under all headings that include CID 3009. | MAC | [6 empty] | 2014-09-17 02:15 | MAC
3007 | Adrian Stephens | 203 | 2 | 8.4.2.30 | 115 | 7 | E | Y | 115 | 7 | 8.4.2.30 |  | V | Alfred Asterjadhi | 11-14/1089r1 |  | "IEEE 802.11 down PV1" - what is a 'down' PV1? | Replace or reword so it references defined terms. Ditto line 27. | REVISED (MAC: 2014-09-17 02:15:05Z) Agree in principle with the comment. Proposed resolution clarifies that down refers to downlink. TGah editor to make the changes shown in 11-14/1089r1 under all headings that include CID 3007. | MAC | [6 empty] | 2014-09-17 02:15 | MAC
3292 | Alfred Asterjadhi | 203 | 2 | 8.6.27.2 | 188 | 58 | T | N | 188 | 58 | 8.6.27.2 |  | V | Alfred Asterjadhi | 11-14/1089r1 |  | This sentence needs some rephrasing because the way it is writen is ambiguous. Replace with " The Control Response MCS Negotiation Request frame is used by a STA to negotiate with its peer STA the desired MCS for transmitting control response frames as defined in 9.7.6.5.3 (Control Response frame MCS computation). Also keep consistency throughout used terminology i.e., "Control Response MCS Negotiation Request" Similar observations for the Control Response MCS Negotiation Response frame in 8.6.27.3. | As in comment. | REVISED (MAC: 2014-09-17 02:17:13Z) Agree in principle with the comment. Proposed resolution accounts for the suggested change. TGah editor to make the changes shown in 11-14/1089r1 under all headings that include CID 3292. | MAC | [6 empty] | 2014-09-17 02:17 | MAC
3293 | Alfred Asterjadhi | 203 | 2 | 8.6.27.3 | 189 | 40 | T | N | 189 | 40 | 8.6.27.3 |  | V | Alfred Asterjadhi | 11-14/1089r1 |  | This sentence is a little bit ambiguous. Make clear that the MCS Difference field is an unsigned integer that represents the difference between the primary MCS and the MCS that is preferred for use by the STA. And also have a table that lists its possible values. | As in comment. | REVISED (MAC: 2014-09-17 02:17:27Z) Agree in principle with the comment. Proposed resolution accounts for the suggested change. However, a table is not necessary as long as the difference is computed over the indexes of the MCSs. TGah editor to make the changes shown in 11-14/1089r1 under all headings that include CID 3293. | MAC | [6 empty] | 2014-09-17 02:18 | MAC
3031 | Adrian Stephens | 203 | 2 | 9.7.6.5.2 | 241 | 10 | G | Y | 241 | 10 | 9.7.6.5.2 |  | V | Alfred Asterjadhi | 11-14/1089r1 |  | "The STA that" This is ungrammatical. "The STA" at the start of a sentence refers to an antecedent that establishes the conditions implicitly refered to by "The STA". Also at 243.20, 243.23, 259.04, 304.60, | Review all "The STA that" at the start of sentences, (note there may correct uses non-initially) and reword: 1. Either replace "The" with "A" if there is no antecedent. 2. Reword, "A STA that receives an RTS ... . "The STA that received the RTS within X timeout ..." beomes "A STA that receives an RTS ... . "If the STA received the RTS within X timeout ..." | REVISED (MAC: 2014-09-17 02:17:49Z) Agree in principle with the comment. Proposed resolution accounts for the suggested changes. TGah editor to make the changes shown in 11-14/1089r1 under all headings that include CID 3031. | MAC | [6 empty] | 2014-09-17 02:18 | MAC
3033 | Adrian Stephens | 203 | 2 | 9.51 | 311 | 27 | G | Y | 311 | 27 | 9.51 |  | V | Alfred Asterjadhi | 11-14/1089r1 |  | "Traveling Pilot Support field of the most recent S1G Capabilities element " WG11 style removes "most recent" from references to Capbilities, which are assumed to be static. | Remove "most recent". Review all "most recent" and remove any that apply to capabilities. | REVISED (MAC: 2014-09-17 02:19:33Z) Agree in principle with the comment. Proposed resolution accounts for the suggested changes. TGah editor to make the changes shown in 11-14/1089r1 under all headings that include CID 3033. | MAC | [6 empty] | 2014-09-17 02:20 | MAC
3161 | Alfred Asterjadhi | 203 | 2 | 10.49 | 338 | 55 | T | N | 338 | 55 | 10.49 |  | V | Alfred Asterjadhi | 11-14/1089r1 |  | The S1G STA estimates the time of the most recent transition of the EL STA from Doze and/or to Doze state. | Check that the instants of time of these transitions by the EL STA are correctly determined by the peer STA. Same in P339L10. | REVISED (MAC: 2014-09-17 02:19:54Z) Agree in principle with the comment. Proposed resolution clarifies the instant of times for these transitions. TGah editor to make the changes shown in 11-14/1089r1 under all headings that include CID 3161. | MAC | [6 empty] | 2014-09-17 02:20 | MAC
3457 | David Hunter | 203 | 2 | 8.2.3 | 69 | 15 | E | Y | 69 | 15 | 8.2.3 |  | V | Alfred Asterjadhi | 11-14/1089r1 |  | Department of ridiculous redundancy department: "The first 2 bits of the first subfield (Protocol Version) of the Frame Control Field and the last field (FCS) in Figure 8-1 (MAC frame format) constitute the minimal frame format and are present in all protocol version 0 (PV0) MPDUs and protocol version 1 (PV1) MPDUs, including reserved types and subtypes. Within PV0 MPDUs, the first three fields (Frame Control, Duration/ID, and Address 1) and the last field (FCS) in Figure 8-1 (MAC frame format) constitute the minimal frame format and are present in all PV0 MPDUs, including reserved types and subtypes." Worse, the two sentences directly conflict about whether the PV0 minimal frame format contains more than the first two bits of the first subfield of the Frame Control field. | Replace both sentences quoted in the comment with: "Protocol version 0 (PV0) MPDUs and protocol version 1 (PV1) MPDUs are distinguished by their minimal frame formats. The minimal frame format of PV0 MPDUs is composed of the general frame format's first three fields (Frame Control, Duration/ID, and Address 1) and last field (FCS). The minimal frame format of PV1 MPDUs is composed only of the Protocol Version subfield of the Frame Control field and the FCS field. The sets of PV0 and PV1 MPDUs include all MPDUs that contain their respective minimal frame formats, including reserved types and subtypes." Then start the next paragraph with the sentence that begins "The fields Address 2, ...". | REVISED (MAC: 2014-09-17 02:20:33Z) Agree in principle with the commenter. Proposed resolution resolves the inconsistency identified by the comment. TGah editor to make the changes shown in 11-14/1089r1 under all headings that include CID 3457. | MAC | [6 empty] | 2014-09-17 02:21 | MAC
3418 | Dan Harkins | 203 | 2 | 8.2.3 | 69 | 19 | E | N | 69 | 19 | 8.2.3 |  | V | Alfred Asterjadhi | 11-14/1089r1 |  | It says, "Within PV0 MPDUs...are present in all PV0 MPDUs." Got it, they're PV0 MPDUs. | clean up the language. | REVISED (MAC: 2014-09-17 02:20:45Z) Agree in principle with the commenter. Proposed resolution resolves the inconsistency identified by the comment. TGah editor to make the changes shown in 11-14/1089r1 under all headings that include CID 3418. | MAC | [6 empty] | 2014-09-17 02:21 | MAC
3005 | Adrian Stephens | 203 | 2 | 8.4.2.1 | 104 | 11 | G | Y | 104 | 11 | 8.4.2.1 |  | V | Zander Lei | 11-14/1112r1 |  | The table of elements "Extensible" column shows "yes", "no" and "blank". There is no excuse not to explicitly state a value for all new elements. | Replace all blanks in "extensibility" column with something else. | REVISED (MAC: 2014-09-17 02:22:40Z) Agree in principle. TGah editor to make the changes show in 11-14/1112r1 under all headings that include CID 3005. | MAC | [6 empty] | 2014-09-17 02:23 | MAC
3035 | Adrian Stephens | 203 | 2 | 8.4.2.28 | 113 | 47 | G | Y | 113 | 47 | 8.4.2.28 |  | A | Zander Lei | 11-14/1112r1 |  | "Sensor type STA" Less is more. "type" adds nothing here without adding more words to indicate "what kind of type". | Replace all such with "Sensor STA" | ACCEPTED (MAC: 2014-09-17 02:22:53Z) Instruction to 11ah Editor to replace “Sensor type STA” with “Sensor STA” throughout the Draft. | MAC | [6 empty] | 2014-09-17 02:23 | MAC
3162 | Alfred Asterjadhi | 203 | 2 | 10.5 | 330 | 1 | T | N | 330 | 1 | 10.5 |  | V | Zander Lei | 11-14/1112r1 |  | The changes to this subclause should be inline with 9.23 (Block Acknowledgement). from a quick reading there are still some inconsistencies (e.g., BAT, BlockAck generation etc) between these two subclauses. | Make sure that the procedure described in this subclause is inline with that of 9.23 for S1G STAs. | REVISED (MAC: 2014-09-17 02:23:03Z) Agreed to the commenter in general. TGah editor to make the changes show in 11-14/1112r1 under all headings that include CID 3162. | MAC | [6 empty] | 2014-09-17 02:23 | MAC
3159 | Alfred Asterjadhi | 203 | 2 | 10.48 | 338 | 8 | T | N | 338 | 8 | 10.48 |  | V | Zander Lei | 11-14/1112r1 |  | This subclause should be dependent of 10.47 as it describea how the STA Type field is set by the AP that sets up the BSS. In addition it should also describe how the non-AP STA sets this subfield of the S1G Capabilities element and also clarify what type of STA is the AP that sets the STA Type values, not only what type of STAs it supports. | Move this subclause as a dependent clause of 10.47 (i.e., 10.47.7) and probably rename it to S1G BSS/STA Type. Add description of how a non-AP STA sets the STA Type of the S1G Capabilities. For better clarity also categorize the BSS Types as sensor-only BSS (already used somewhere), non-sensor BSS and mixed BSS and categorize the AP as a type of STA as well. | REVISED (MAC: 2014-09-17 02:23:13Z) Agreed to the commenter in general. TGah editor to make the changes show in 11-14/1112r1 under all headings that include CID 3159. | MAC | [6 empty] | 2014-09-17 02:23 | MAC
3273 | Alfred Asterjadhi | 203 | 2 | 8.4.2.170r | 160 | 57 | T | N | 160 | 57 | 8.4.2.170r |  | V | Zander Lei | 11-14/1113r1 |  | It seems that the Association ID field here should be the same as in 8.4.1.8. | Clarify by adding a reference to 8.4.1.8. | REVISED (MAC: 2014-09-17 02:24:42Z) Agree to the commenter. TGah editor to make the changes showin in 11-14/1113r1 under all headings that include CID 3273. | MAC | [6 empty] | 2014-09-17 02:25 | MAC
3290 | Alfred Asterjadhi | 203 | 2 | 8.6.24.5 | 180 | 9 | E | N | 180 | 9 | 8.6.24.5 |  | V | Zander Lei | 11-14/1113r1 |  | These two sentences can be improved grammatically. | Replace the 2nd and 3rd sentence of 1st paragraph with: "It is used by the AP to convey the updated AIDs of STAs to a peer STA. In addition, it is used by a Relay to convey to the AP the AID of a newly associated STA or to convey the updated AID of a STA that is already associated to the Relay. | REVISED (MAC: 2014-09-17 02:24:52Z) Agree to the commenter. TGah editor to make the changes showin in 11-14/1113r1 under all headings that include CID 3273. | MAC | [6 empty] | 2014-09-17 02:25 | MAC
3786 | Liwen Chu | 203 | 2 | 9.7.6.5.4a | 243 | 36 | T | Y | 243 | 36 | 9.7.6.5.4a |  | J | Zander Lei | 11-14/1113r1 |  | Asymmetric Block Ack and Control Response MCS negotiation is similar and should be merged. Currently it is not clear when both control response and asymmetric block ack are negotiated, which rules should be used to select BA's MCS? | Merge them. | REJECTED (MAC: 2014-09-17 02:25:10Z) The negotiation process of the Asymmetric BA and Control response MCS negotiation are different. Asymmetric BA follows the same process of BA setup and tear down with exchanges of management / action frames. The control response MCS negotiation is used for generic control frames. | MAC | [6 empty] | 2014-09-17 02:25 | MAC
3129 | Alfred Asterjadhi | 203 | 2 | 9.17 | 249 | 20 | T | N | 249 | 20 | 9.17 |  | V | Zander Lei | 11-14/1113r1 |  | Typo: "dot11ShortGIOptionIn1MActivated should be "dot11ShortGIOptionIn2MActivated". Also what does it mean that the MIB variable is present? Shouldn't the variable be always there for an S1G STA? | As in comment. | REVISED (MAC: 2014-09-17 02:25:22Z) Agree in principle. TGah editor to make the changes showin in 11-14/1113r1 under all headings that include CID 3129. Response to the querstion: a S1G STA may not implement all those MIBs | MAC | [6 empty] | 2014-09-17 02:25 | MAC
3784 | Liwen Chu | 203 | 2 | 9.21.5.8 | 263 | 53 | T | Y | 263 | 53 | 9.21.5.8 |  | V | Zander Lei | 11-14/1113r1 |  | Transmitting PRAW assignment information are following: 1), If an AP allocates more than one PRAW assignments, all active PRAW assignments shall be included in one or more RPS elements in the same S1G Beacon frame. 2), An AP may send another RPS element with PRAW assignments before next scheduled PRAW indication time. It is still not clear at what period that the PRAW assignment information is broadcasted. When a new STA joins the BSS and the PRAW information is not broadcasted after its joining, the STA may transmit frames during the allocated PRAW which violate RAW protection rules. | Clarify it. | REVISED (MAC: 2014-09-17 02:25:37Z) Tgah editor to make the changes showin in 11-14/1113r1 under all headings that include CID 3331, 3784. | MAC | [6 empty] | 2014-09-17 02:26 | MAC
3331 | Alfred Asterjadhi | 203 | 2 | 9.21.5.8 | 263 | 52 | T | N | 263 | 52 | 9.21.5.8 |  | V | Zander Lei | 11-14/1113r1 |  | The non-AP STA behavior is missing in the subclause. Also it is not clear what "the allocated resource for PRAW" is. In addition it is not clear how the non-AP STA knows that the received PRAW information is the most up to date. | As in comment. | REVISED (MAC: 2014-09-17 02:25:52Z) TGah editor to make the changes showin in 11-14/1113r1 under all headings that include CID 3331, 3784. | MAC | [6 empty] | 2014-09-17 02:26 | MAC
3131 | Alfred Asterjadhi | 203 | 2 | 9.43 | 279 | 60 | T | N | 279 | 60 | 9.43 |  | J | Zander Lei | 11-14/1113r1 |  | Definition of a non-TIM STA is missing. Insert "A non-TIM STA is an S1G STA with dot11NonTIMModeActivated equal to true" | As in comment. | REJECTED (MAC: 2014-09-17 02:26:19Z) Non-TIM STA has been defined in clause 3.2 (Definitions specific to IEEE 802.11) | MAC | [6 empty] | 2014-09-17 02:26 | MAC
3972 | Mitsuru Iwaoka | 203 | 2 | 8.4.1.32 |  |  | T | Y |  |  | 8.4.1.32 |  | V | Zander Lei | 11-14/1114r1 |  | Table 8-41b (P95L14) implies that an S1G STA may support FMS. As an FMS Request frame and an FMS Response frame contains a Rate Identification field, it is necessary to amend 8.4.1.32 (Rate Identification field) to include S1G MCS parameters. | 1) Insert "In frames transmitted by a VHT STA, " at the begging of 4tn, 5th, 7th, 9th, and 14th paragraphs of the subclause 8.4.1.32 of P802.11mc D3.0 (P670L54, P670L59, P671L6, P671L17, and P671L41). 2) Insert following texts at the appropriate places of the subclause 8.4.1.32 of P802.11mc D3.0. --- In frames transmitted by an S1G STA, the MCS Selector field value 3 indicates that the MCS Index field specifies values that are taken from Table 24-42 (S1G MCSs for 2 MHz, NSS = 1) to Table 22-45 (S1G MCSs for 2 MHz, NSS = 4), indicating a S1G-MCS for a 2 MHz channel width. In frames transmitted by an S1G STA, the MCS Selector field value 4 indicates that the MCS Index field specifies values that are taken from Table 24-46 (S1G MCSs for 4 MHz, NSS = 1) to Table 22-49 (S1G MCSs for 4 MHz, NSS = 4), indicating a S1G-MCS for a 4 MHz channel width. In frames transmitted by an S1G STA, the MCS Selector field value 5 indicates that the MCS Index field specifies values that are taken from Table 24-50 (S1G MCSs for 8 MHz, NSS = 1) to Table 22-53 (S1G MCSs for 8 MHz, NSS = 4), indicating a S1G-MCS for a 8 MHz channel width. In frames transmitted by an S1G STA, the MCS Selector field value 6 indicates that the MCS Index field specifies values that are taken from Table 24-54 (S1G MCSs for 16 MHz, NSS = 1) to Table 22-57 (S1G MCSs for 16 MHz, NSS = 4), indicating a S1G-MCS for a 16 MHz channel width. 3) Modify the 11th paragraph of the subclause 8.4.1.32 of P802.11mc D3.0 (P671L30) as following; --- In frames transmitted by an S1G STA, the MCS Selector field value 7 indicates that the MCS Index field specifies values that are taken from Table 24-38 (S1G MCSs for 1 MHz, NSS = 1) to Table 22-41 (S1G MCSs for 1 MHz, NSS = 4), indicating a S1G-MCS for a 1 MHz channel width. Otherwise, the MCS Selector field values 7 is reserved. 4) Insert a following text as the second last paragraph of the subclause 8.4.1.32 of P802.11mc D3.0 (P671L61); --- In frames transmitted by an S1G STA, the MCS Index field format is as shown in Figure 8-99 (MCS Index field format when the MCS Selector field is 3, 4, 5, or 6). The NSS subfield indicates the number of spatial streams, and the VHT-MCS Index Row subfield indicates a value from the "MCS Idx" column of Table 24-33 (S1G MCSs for 1 MHz, NSS = 1) to Table 24-57 (S1G MCSs for 16 MHz, NSS = 4) in 24.5 (Parameters for S1G-MCSs) that corresponds to the channel width and NSS values. | REVISED (MAC: 2014-09-17 02:31:13Z) Agree to the commenter in principle. The text change is shown in 11-14/1062r0 under all headings that include CID3709 that supersedes this CID. | MAC | [6 empty] | 2014-09-17 02:31 | MAC
3710 | Liwen Chu | 203 | 2 | 8.4.1.6 | 95 | 44 | T | Y | 95 | 44 | 8.4.1.6 |  | J | Zander Lei | 11-14/1114r1 |  | "it is used to indicate to an AP the duration during which a STA with dot11NonTIMModeActivated equal to true is required to transmit at least one frame that is addressed to the associated AP" This is not like a Listen Interval. It is like a sleep interval/special sleep mode. | Move this non listen interval under WNM-sleep mode. | REJECTED (MAC: 2014-09-17 02:31:30Z) This feature is for S1G STA as agreed by 11ah TG in Specification Framework Document. | MAC | [6 empty] | 2014-09-17 02:32 | MAC
3243 | Alfred Asterjadhi | 203 | 2 | 8.4.1.15a | 97 | 47 | T | N | 97 | 47 | 8.4.1.15a |  | V | Zander Lei | 11-14/1114r1 |  | The description of what the MCS field indicates is missing. | Describe the content of the MCS subfield. | REVISED (MAC: 2014-09-17 02:31:43Z) Agree in principle. TGah editor to make the changes showin in 11-14/1114r1 under all headings that include CID 3243. | MAC | [6 empty] | 2014-09-17 02:32 | MAC
3245 | Alfred Asterjadhi | 203 | 2 | 8.4.1.49b | 98 | 36 | T | N | 98 | 36 | 8.4.1.49b |  | V | Zander Lei | 11-14/1114r1 |  | How do you differentiate between feedback type SU and MU. Please clarify. | As in comment. | REVISED (MAC: 2014-09-17 02:31:54Z) Agree in principle. TGah editor to make the changes showin in 11-14/1114r1 under all headings that include CID 3245. | MAC | [6 empty] | 2014-09-17 02:32 | MAC
3246 | Alfred Asterjadhi | 203 | 2 | 8.4.1.50 | 99 | 61 | T | N | 99 | 61 | 8.4.1.50 |  | V | Zander Lei | 11-14/1114r1 |  | There is no 8.6.24.13 (S1G Operating mode notification frame). It seems the VHT frame is used but the reference to that is missing so fix this reference. | As in comment. | REVISED (MAC: 2014-09-17 02:32:06Z) The reference should be removed as it has the same format as the VHT frame. It is also not necessary to modify 1st paragraph of the subclause in the baseline draft. TGah editor to make the changes showin in 11-14/1114r1 under all headings that include CID 3246. | MAC | [6 empty] | 2014-09-17 02:32 | MAC
3247 | Alfred Asterjadhi | 203 | 2 | 8.4.1.50 | 100 | 1 | T | N | 100 | 1 | 8.4.1.50 |  | V | Zander Lei | 11-14/1114r1 |  | This Operating Mode field for a VHT STA... Actually simply say for a non-S1G STA. And from a quick look it seems that this subclause has changes with respect to D3.0 of REVmc. Make sure the changes are inline with the baseline. | As in comment. | REVISED (MAC: 2014-09-17 02:32:19Z) Agree in principle. TGah editor to make the changes show in 11-14/1114r1 under the heading that includes CID 3247 for the 1st part of the comment. CID 3130 supersedes the 2nd part, i.e. the alignment to REVmc D3.0 has been done accordingly (14/0907). | MAC | [6 empty] | 2014-09-17 02:32 | MAC
3989 | Osama Aboulmagd | 203 | 2 | 8.4.1.50 | 101 | 7 | T | Y | 101 | 7 | 8.4.1.50 |  | V | Zander Lei | 11-14/1114r1 |  | "For a non-S1G STA", need to be more specific. DMG is also a non-S1G STA but those rates don't apply to it | replace with "for VHT STA" | REVISED (MAC: 2014-09-17 02:32:32Z) Agree in principle. This CID is superseded by CID 3130 and the text is revised to align to REVmc D3.0 as in 14/0907. | MAC | [6 empty] | 2014-09-17 02:33 | MAC
3248 | Alfred Asterjadhi | 203 | 2 | 8.4.1.56 | 102 | 38 | T | N | 102 | 38 | 8.4.1.56 |  | V | Zander Lei | 11-14/1114r1 |  | There is another case. Insert at the end of the sentence: " or for the duration of a TXOP". | As in comment. | REVISED (MAC: 2014-09-17 02:32:44Z) Agree in principle. TGah editor to make the changes showin in 11-14/1114r1 under all headings that include CID 3248. | MAC | [6 empty] | 2014-09-17 02:33 | MAC
3639 | kaiying Lv | 203 | 2 | 8.4.1.58 | 103 | 10 | T | Y | 103 | 10 | 8.4.1.58 |  | V | Zander Lei | 11-14/1114r1 |  | "Reserved" should be "Response Requested" | as comment | REVISED (MAC: 2014-09-17 02:32:57Z) Agree in principle. (superseded by CID 3249) Instruction to TGah editor: please replace “Reserved” under B3 with “Response Requested” in Figure 8-118a3—TWT Information field format of subclause 8.4.1.57c (TWT Information field) of D2.1. | MAC | [6 empty] | 2014-09-17 02:33 | MAC
3249 | Alfred Asterjadhi | 203 | 2 | 8.4.1.58 | 103 | 24 | T | N | 103 | 24 | 8.4.1.58 |  | V | Zander Lei | 11-14/1114r1 |  | I could not find where the Response Requested field is located in the figure above. But in this case it is not clear why is the Next TWT Request field needed? | If needed replace "Reserved" with Response Requested in the first reserved field of the field format after checking that both fields are needed. | REVISED (MAC: 2014-09-17 02:33:11Z) Agree in principle. Instruction to TGah editor: please replace “Reserved” under B3 with “Response Requested” in Figure 8-118a3—TWT Information field format of subclause 8.4.1.57c (TWT Information field) of D2.1. | MAC | [6 empty] | 2014-09-17 02:33 | MAC
3909 | Michael Montemurro | 203 | 2 | 10.3.5.11 | 327 | 55 | T | Y | 327 | 55 | 10.3.5.11 |  | V | Zander Lei | 11-14/1115r2 |  | This clause really just refers to a "sensor type" indicator, which looks more like a device type. It doesn't really look like a service. A traffic offload device/service isn't even defined. Furthermore the subclause does not describe what the STA and the no-AP STA do with this information. | Describe in details what Service Type is used for (consider renaming it to device type) and describe how this infomration is used during Association. | REVISED (MAC: 2014-09-17 02:35:28Z) Agree in principle. TGah editor to make the changes showin in 11-14/1115r2 under all headings that include CID 3909. | MAC | [6 empty] | 2014-09-17 02:36 | MAC
3188 | Alfred Asterjadhi | 203 | 2 | 10.3.5.11 | 327 | 60 | T | N | 327 | 60 | 10.3.5.11 |  | V | Zander Lei | 11-14/1115r2 |  | The Service Type field in the AID Request element has the following subfields: Sensor, Offload, Critical Service. It is better to keep consistency when describing the service types per STA as specified by the field which is used to signal these services. | Replace "emergency services" with critical services" in P327L58. Replace "for emergency service type such as health care, home, industrical, alarm monitoring or emergency service devices" with for STAs that provide critical services such as health care, home, industrial, alarm monitoring, or emergency services." in P327L62. | REVISED (MAC: 2014-09-17 02:35:39Z) Agree in principle. TGah editor to make the changes showin in 11-14/1115r2 under all headings that include CID 3188. | MAC | [6 empty] | 2014-09-17 02:36 | MAC
4013 | Rojan Chitrakar | 203 | 2 | 10.3.8.1 | 328 | 18 | E | N | 328 | 18 | 10.3.8.1 |  | V | Zander Lei | 11-14/1115r2 |  | Having first 3 paragraphs, all starting with "When dot11S1GCentralizedAuthenticationControlActivated is true at an AP" is confusing. | Combine into one paragraph and simplify the language. | REVISED (MAC: 2014-09-17 02:35:56Z) Combine part of 4th paragraph and 1st paragraph. TGah editor to make the changes showin in 11-14/1115r2 under all headings that include CID 4013. | MAC | [6 empty] | 2014-09-17 02:36 | MAC
3194 | Alfred Asterjadhi | 203 | 2 | 10.3.8.1 | 328 | 29 | T | N | 328 | 29 | 10.3.8.1 |  | V | Zander Lei | 11-14/1115r2 |  | Authentication Control Threshold subfield in each Beacon and Probe Response... Add "of the Authenticaiton Control element included in the Beacon and Probe Resposne frames" | As in comment. | REVISED (MAC: 2014-09-17 02:36:12Z) Agreed in principle. TGah editor to make the changes showin in 11-14/1115r2 under all headings that include CID 3194. | MAC | [6 empty] | 2014-09-17 02:36 | MAC
3193 | Alfred Asterjadhi | 203 | 2 | 10.3.8.1 | 328 | 20 | T | N | 328 | 20 | 10.3.8.1 |  | V | Zander Lei | 11-14/1115r2 |  | An AP that activates Centralized auth. Ctrl does not necessarily include the Authentication Control element in all transmitted Beacons ..." Clarify that shall set the CTRL subfield to 0 in the elements THAT it includes in the frames. See suggested change. | Replace the first paragrap of this subclause with: "When dot11S1GCentralizedAuthenticationControlActivated is true at an AP, the AP shall set the Control subfield to 0 in the Authentication Control elements that it includes in transmitted S1G Beacon and Probe Response frames. | REVISED (MAC: 2014-09-17 02:36:23Z) TGah editor to make the changes showin in 11-14/1115r2 under all headings that include CID 3193. | MAC | [6 empty] | 2014-09-17 02:36 | MAC
3192 | Alfred Asterjadhi | 203 | 2 | 10.3.8.1 | 328 | 20 | T | N | 328 | 20 | 10.3.8.1 |  | V | Zander Lei | 11-14/1115r2 |  | There is a capability indication for this feature in the S1G Capabilities element but there is no normative behavior specified in this subclause | Insert the following: "When dot11S1GCentralizedAuthenticationControlActivated is true, an S1G STA shall set the Distributed Authentication Control subfield to 1 in the S1G Capabilities Info field of the S1G Capabilities element. Otherwise, the STA shall set it to 0. A STA with the Distributed Authentication Control subfield equal to 0 shall not follow the rules defined in this subclause." | REVISED (MAC: 2014-09-17 02:36:37Z) Agreed in principle. TGah editor to make the changes showin in 11-14/1115r2 under all headings that include CID 3192. | MAC | [6 empty] | 2014-09-17 02:37 | MAC
3191 | Alfred Asterjadhi | 203 | 2 | 10.3.8.1 | 328 | 18 | T | N | 328 | 18 | 10.3.8.1 |  | V | Zander Lei | 11-14/1115r2 |  | It seems that this subclause needs some logical organization. Move the 4th paragraph after the 2st paragraph. And move the last paragraph of this subclause as the second paragraph of subclause 10.3.8. | As in comment. | REVISED (MAC: 2014-09-17 02:36:50Z) Agreed partially and moved part of 4th paragraph to the end of 1st paragraph. TGah editor to make the changes showin in 11-14/1115r2 under all headings that include CID 3191. | MAC | [6 empty] | 2014-09-17 02:37 | MAC
3190 | Alfred Asterjadhi | 203 | 2 | 10.3.8 | 328 | 13 | E | N | 328 | 13 | 10.3.8 |  | A | Zander Lei | 11-14/1115r2 |  | Some suggested changes to make this paragraph clearer: "In infrastructure mode, when dot11S1GOptionImplemented is true, AP and STA may use the Authentication Control element to alleviate media contention when a large number of STAs are trying to or expected to send Authentication Request frames to the AP at about the same time." | Replace the paragraph with: " In an infrastructure BSS, an S1G AP may use the Authentication Control element to alleviate WM contention when a large number of STAs are trying to or are expected to send Authentication Request frames to the AP at about the same time." | ACCEPTED (MAC: 2014-09-17 02:37:11Z) TGah editor to make the changes showin in 11-14/1115r2 under all headings that include CID 3190. | MAC | [6 empty] | 2014-09-17 02:37 | MAC
3059 | Adrian Stephens | 203 | 2 | 10.3.8 | 328 | 11 | G | Y | 328 | 11 | 10.3.8 |  | J | Zander Lei | 11-14/1115r2 |  | I am not convinced we need any form of authentication rate control. But we certainly don't need two of them. | Remove 10.3.8, or remove one of its subclauses. | REJECTED (MAC: 2014-09-17 02:37:26Z) As specified in the specification requirement document, 11ah task group is required to address the issue that a large number of STAs reset and re-authenticate / associate may congest or down the network. This subclause provides such solutions. | MAC | [6 empty] | 2014-09-17 02:38 | MAC
3058 | Adrian Stephens | 203 | 2 | 10.3.8 | 328 | 13 | E | Y | 328 | 13 | 10.3.8 |  | V | Zander Lei | 11-14/1115r2 |  | "In infrastructure mode, when dot11S1GOptionImplemented is true, AP and STA may use the Authentication Control element to alleviate media contention when a large number of STAs are trying to or expected to send Authentication Request frames tothe AP at about the same time." This mixes a normative requirement and an explanation of why you might want to do it. | Separate into information and normative sentences. Ditto at line 26. | REVISED (MAC: 2014-09-17 02:37:39Z) Agree in principle. TGah editor to make the changes showin in 11-14/1115r2 under all headings that include CID 3058. | MAC | [6 empty] | 2014-09-17 02:38 | MAC
4035 | Rojan Chitrakar | 203 | 2 | 10.3.8.2 | 329 | 62 | T | N | 329 | 62 | 10.3.8.2 |  | V | Zander Lei | 11-14/1115r2 |  | The MIB values mentioned in "An S1G STA receiving such an Authentication Control element shall update its MIB values of the DAC parameters based on the values received in the Authentication Control element." are not defined. | Please define the concerned MIBs. | REVISED (MAC: 2014-09-17 02:38:00Z) Agreed in principle. TGah editor to make the changes showin in 11-14/1115r2 under all headings that include CID 4035. | MAC | [6 empty] | 2014-09-17 02:38 | MAC
3195 | Alfred Asterjadhi | 203 | 2 | 10.3.8.2 | 329 | 31 | T | N | 329 | 31 | 10.3.8.2 |  | J | Zander Lei | 11-14/1115r2 |  | Distributed authentication control defines a procedure to enable the AP alleviate medium contention when a large number of STAs are sending Authentication Request frames. But if the signaling is in the S1G Capabilities element doesn't this mean that this procedure is activated all the time by the AP? Or can the value of this field in capabilities element change? | If the S1G Capabilities element values can be changed by an AP during its BSS existence then this should be fine. But if this is not the case we may need to find another way to signal this (not in the S1G Capabilities element). | REJECTED (MAC: 2014-09-17 02:38:15Z) For the supporting STA, the capability is set to 1 through out the operation. | MAC | [6 empty] | 2014-09-17 02:38 | MAC
3189 | Alfred Asterjadhi | 203 | 2 | 10.3.5.11 | 328 | 1 | T | N | 328 | 1 | 10.3.5.11 |  | V | Zander Lei | 11-14/1115r2 |  | This paragraph contains some redundancy that can easily removed as suggested in the proposed change. | Replace the second paragraph with the following: " A non-AP STA may indicate the service types it provides by including the Service Type field in the AID Request element of a (Re) Association Request frame that it transmits to the AP with which it wants to associate . The AP may assign a particular AID to the STA taking into account the received service type information from the STA." | REVISED (MAC: 2014-09-17 02:38:40Z) Agree in principle. TGah editor to make the changes showin in 11-14/1115r2 under all headings that include CID 3189. | MAC | [6 empty] | 2014-09-17 02:39 | MAC
3807 | Liwen Chu | 203 | 2 | 8.8 | 191 | 34 | T | Y | 191 | 34 | 8.8 |  | J | Alfred Asterjadhi | 11-14/1065r2 |  | The normative text about whether short frame is optional or mandatory is missing in clause 9. | Add related text in clause 9 to indicate whether short frame is mandatory or optional. | REJECTED (MAC: 2014-09-17 02:45:31Z) The normative text is already present in several parts of clause 9. For example in Subclause 9.53 (Header Compression procedure): “After association, an S1G STA with dot11ShortMACHeaderImplemented equal to true may transmit Header Compression frames and Short frames.” and in 9.3.2.9 (Ack procedure): Upon successful reception of a Short frame that requires acknowledgment with the From DS field equal to 1, an S1G STA shall generate an acknowledgment frame in response if the AID subfield of A1 field is equal to the AID of the S1G STA and the A2 field is equal to the MAC address of its associated AP.” | MAC | [6 empty] | 2014-09-17 02:46 | MAC
3128 | Alfred Asterjadhi | 203 | 2 | 8.8 | 191 | 33 | T | N | 191 | 33 | 8.8 |  | V | Alfred Asterjadhi | 11-14/1065r2 |  | The addition of the RA frame in the Short Management frame subclause generated some description inconsistencies throughout this subclause. Make the appropriate changes to resolve the inconsistencies in the description. | As in comment. | REVISED (MAC: 2014-09-17 02:45:42Z) Agree in principle with the commenter. Proposed resolution accounts for the suggested change. TGah editor to make the changes showin in 11-14/1065r2 under all headings that include CID 3128. | MAC | [6 empty] | 2014-09-17 02:46 | MAC
4197 | Rojan Chitrakar | 203 | 2 | 8.8.3.1 | 192 | 54 | T | N | 192 | 54 | 8.8.3.1 |  | V | Alfred Asterjadhi | 11-14/1065r2 |  | The usage of Short frames with Type Field = 3 (Data with both A1 and A2 fields containing MAC Addresses) is not defined clearly. Also, since the SID field is not present in such frames, the A3 present and A4 present bits are also not present. Does that imply that A3 and A4 are never present in Short frames with Type Field = 3? | Please clarify. | REVISED (MAC: 2014-09-17 02:45:59Z) Short Data frames of Type 3 do not include an SID field and as such do not carry the necessary signalling to indicate the presence of A3/A4 fields etc. The proposed resolution clarifies this aspect by adding a note that states that PV1 frames that do not have the SID field do not contain these fields. TGah editor to make the changes shown in 11-14/1065r2 under all headings that include CID 4197. | MAC | [6 empty] | 2014-09-17 02:46 | MAC
4141 | Yakun Sun | 203 | 2 | 8.8.3.1 | 192 | 54 | T | Y | 192 | 54 | 8.8.3.1 |  | J | Alfred Asterjadhi | 11-14/1065r2 |  | Short data frame with 2 MAC addresses is not necessary since the improvement is minimal and the purpose can always be achieved by using MAC address and AID. | Delete the short frame with 2 MAC addresses. | REJECTED (MAC: 2014-09-17 02:46:10Z) This comment is very similar to the comment with CID 3676. Hence the proposed resolution is the same. The comment fails to identify an issue. As a response to the commenter: Please note that the benefits of this type of frame have already been discussed in the Tgah group. For more information please refer to https://mentor.ieee.org/802.11/dcn/12/11-12-1106-00-00ah-a-short-header-frame-format.pptx Where it is indicated that these frames are “useful when the AID info is not available or cannot be used: before and during association, multicast tranmissions ...” | MAC | [6 empty] | 2014-09-17 02:46 | MAC
3940 | Mitsuru Iwaoka | 203 | 2 | 8.8.3.1 | 192 | 6 | E | N | 192 | 6 | 8.8.3.1 |  | V | Alfred Asterjadhi | 11-14/1065r2 |  | The format of Frame Control Field of Resource Allocation frame is different from the general format. | Insert ", Resource Allocation frame (defined in 8.8.5.4 (Resource Allocation frame format))," before the "and" in the first paragraph of the subclause 8.8.3.1. | REVISED (MAC: 2014-09-17 02:46:29Z) Agree in principle with the commenter. Proposed resolution accounts for the suggested change. TGah editor to make the changes showin in 11-14/1065r2 under all headings that include CID 3940. | MAC | [6 empty] | 2014-09-17 02:47 | MAC
3744 | Liwen Chu | 203 | 2 | 8.8.3.1 | 192 | 54 | T | Y | 192 | 54 | 8.8.3.1 |  | J | Alfred Asterjadhi | 11-14/1065r2 |  | It is not necessary to define short data frame with 2 MAC addresses. The improvement is less and the use of this can almost always replaced by short data frame with MAC address + AID. | Remove short frame with 2 MAC addresses. | REJECTED (MAC: 2014-09-17 02:46:51Z) This comment is very similar to the comment with CID 3676. Hence the proposed resolution is the same. The comment fails to identify an issue. As a response to the commenter: Please note that the benefits of this type of frame have already been discussed in the TGah group. For more information please refer to https://mentor.ieee.org/802.11/dcn/12/11-12-1106-00-00ah-a-short-header-frame-format.pptx Where it is indicated that these frames are “useful when the AID info is not available or cannot be used: before and during association, multicast tranmissions ...” | MAC | [6 empty] | 2014-09-17 02:47 | MAC
3683 | Lei Wang | 203 | 2 | 8.8.3.1 | 192 | 55 | T | Y | 192 | 55 | 8.8.3.1 |  | V | Alfred Asterjadhi | 11-14/1065r2 |  | There is a conflict between the text in line 62 page 191 and the type=3 with both A1 and A2 containing MAC addresses. The line 62 page 191 says the total size of A1 and A2 is 8 bytes, which won't be able to contain two MAC addresses, unless we have introduced different MAC address. | Fix the conflict. Suggest deleting type 3. | REVISED (MAC: 2014-09-17 02:47:03Z) Agree in principle with the comment. Proposed resolution is to fix the inconsistency by specifying in the note of 8.8.2 that the total octets of A1 and A2 fields is either 8 or 12. TGah editor to make the changes showin in 11-14/1065r2 under all headings that include CID 3683. | MAC | [6 empty] | 2014-09-17 02:47 | MAC
3676 | Kwok Shum Au | 203 | 2 | 8.8.3.1 | 192 | 54 | T | Y | 192 | 54 | 8.8.3.1 |  | J | Alfred Asterjadhi | 11-14/1065r2 |  | I do not see there is any value in defining a short data frame with 2 MAC addresses. My rationale is as follows. First, the improvement is marginal and second, it can be replaced by a short data frame with MAC address and AID. | Remove the short frame with 2 MAC addresses | REJECTED (MAC: 2014-09-17 02:47:20Z) The comment fails to identify an issue. As a response to the commenter: Please note that the benefits of this type of frame have already been discussed in the TGah group. For more information please refer to https://mentor.ieee.org/802.11/dcn/12/11-12-1106-00-00ah-a-short-header-frame-format.pptx Where it is indicated that these frames are “useful when the AID info is not available or cannot be used: before and during association, multicast tranmissions ...” | MAC | [6 empty] | 2014-09-17 02:47 | MAC
3296 | Alfred Asterjadhi | 203 | 2 | 8.8.3.1 | 192 | 37 | T | N | 192 | 37 | 8.8.3.1 |  | V | Alfred Asterjadhi | 11-14/1065r2 |  | Need to clarify that the Short Data frames are QoS Data frames by adding the appropriate qualificaitons and references there in. | As in comment. | REVISED (MAC: 2014-09-17 02:47:30Z) Agree in principle with the commenter. Proposed resolution is to add the QoS qualification to the Short Data frame throughout this Subclause. TGah editor to make the changes showin in 11-14/1065r2 under all headings that include CID 3296. | MAC | [6 empty] | 2014-09-17 02:48 | MAC
3745 | Liwen Chu | 203 | 2 | 8.8.3.1 | 193 | 62 | T | Y | 193 | 62 | 8.8.3.1 |  | J | Alfred Asterjadhi | 11-14/1065r2 |  | Relayed Frame shouldn't just be used in TXOP sharing for relay. Normal relay should use it to indicate 4-address/3-address format. | As proposed | REJECTED (MAC: 2014-09-17 02:47:48Z) The comment does not identify a technical issue. As a response to the comment: Please note that the A3 Present and A4 Present subfields in the SID field are used to indicate whether the A3 and/or A4 fields are present in the frame. If both these subfields are set to 1 then the frame has a 4-address format, if only one of the two subfields is set to 1 then the frame has a 3-address format. | MAC | [6 empty] | 2014-09-17 02:48 | MAC
3747 | Liwen Chu | 203 | 2 | 8.8.4.1 | 197 | 21 | T | Y | 197 | 21 | 8.8.4.1 |  | J | Alfred Asterjadhi | 11-14/1065r2 |  | What does "added to the value of the TWT Identifier that corresponds to that Next TWT value." mean? Why do you need to add time value to the TWT identifier? | Clarify it. | REJECTED (MAC: 2014-09-17 02:48:17Z) The comment fails to identify an issue and is asking a question. As a response to the comment: The statement describes the binary operation that the Next TWT Info field undergoes prior to the transmission of the frame that contains it. The final result of it being that the 29 MSBs of the Next TWT Info field contain the TSF time of the next TWT that corresponds to the TWT Identifier value included in the 3 LSBs of the same field. | MAC | [6 empty] | 2014-09-17 02:48 | MAC
3746 | Liwen Chu | 203 | 2 | 8.8.4 | 196 | 36 | T | Y | 196 | 36 | 8.8.4 |  | J | Alfred Asterjadhi | 11-14/1065r2 |  | The Bandwidth Indication and Dynamic Indication should be reserved in responding control frames except CTS frame. | As in comment. | REJECTED (MAC: 2014-09-17 02:48:38Z) The comment fails to identify an issue. As a response to the comment: Please note that the values are not reserved but currently used and the normative behaviour related to these two fields is already described in 9.7.11: “An S1G STA transmitting a non-NDP S1G Control response frame that is sent as a response to an S1G Control frame shall set the Bandwidth Indication field in the Frame Control field of the frame to the value of the Bandwidth Indication field in the Frame Control field of the eliciting frame, except for an S1G STA that has indicated the use of 1 MHz control response frames (see 9.7.6.6 (Channel Width selection for Control frames)) in which case the Bandwidth Indication field in the Frame Control field of the non-NDP S1G Control response frame shall be set to 0. An S1G STA shall set the Dynamic Indication field in the Frame Control field of S1G Control frames, other than RTS frame, to 0.” | MAC | [6 empty] | 2014-09-17 02:49 | MAC
3602 | James Lepp | 203 | 2 | 10.24.13 | 331 | 27 | E | Y | 331 | 27 | 10.24.13 |  | V | Shoukang Zheng | 11-14/1072r4 |  | This phrasing of a value "at a STA" is not used elsewhere and is unclear. Please rephrase | Rephrase the sentence | REVISED (MAC: 2014-09-17 02:50:16Z) Agree in principle. Tgah editor to make changes shown in 11-14/1072r3 under the heading for CID 3602. | MAC | [6 empty] | 2014-09-17 02:50 | MAC
3187 | Alfred Asterjadhi | 203 | 2 | 10.24.13 | 331 | 36 | T | N | 331 | 36 | 10.24.13 |  | V | Shoukang Zheng | 11-14/1072r4 |  | Extended BSSMaxIdlePeriod values... this is the first time this terminology is used. The explanation needs to be added after the terminology is defined. Also be consistent for scaling factor and remove the underline for these two paragraphs because the instruction is "Insert". | Insert a sentence that clarifies that the BSS Max Idle period for S1G STAs included a USF field that is defined in table 8.xx. Replace scaling factor with USF and remove the underline for these tww paragraphs. | REVISED (MAC: 2014-09-17 02:50:34Z) Agree in principle. Tgah editor to make changes shown in 11-14/1072r3 under the heading for CID 3187. | MAC | [6 empty] | 2014-09-17 02:51 | MAC
3648 | kaiying Lv | 203 | 2 | 8.4.2.170k | 151 | 44 | T | Y | 151 | 44 | 8.4.2.170k |  | V | Alfred Asterjadhi | 11-14/ 1079r1 |  | When Sounding Option subfield is set to 1, Channel Activity Schedule subfield can be of 2 octets. Therefore Nx4 is not correct. | Please change the Channel Activity Schedule subfield length to "Nx2 or Nx4" octets in the Figure 8-401aj. | REVISED (MAC: 2014-09-17 02:52:17Z) Agree with commenter. Resolution accounts for suggested change. TGah editor to make the changes shown in 11-14/1079r1 under all headings that contain CID 3648. | MAC | [6 empty] | 2014-09-17 02:52 | MAC
4109 | Shusaku Shimada | 203 | 2 | 8.4.2.170k | 152 | 48 | T | N | 152 | 48 | 8.4.2.170k |  | V | Alfred Asterjadhi | 11-14/ 1079r1 |  | Add the text in term of regulatory limit of maximum transmission width in order to permit utilizing SST globally. | Insert "The maximum operating channel width shall be limitted even if Maximum Transmission Width field, e.g. 2MHz, indicates wider than Channel Width, e.g. 1MHz, specified in S1G Operation Information fields, in order to abide by the rules of each regulatory domain." after "and cannot exceed the BSS operating channel width specified by the AP in a transmitted S1G Opertion element.". | REVISED (MAC: 2014-09-17 02:52:29Z) Agree in principle with the comment. Resolution accounts for suggested change noting that normative text cannot be added to Subclause 8 and also the sentence has been changed for better readability. TGah editor to make the changes shown in 11-14/1079r1 under all headings that contain CID 4109. | MAC | [6 empty] | 2014-09-17 02:53 | MAC
3736 | Liwen Chu | 203 | 2 | 8.4.2.170k | 152 | 27 | T | Y | 152 | 27 | 8.4.2.170k |  | J | Alfred Asterjadhi | 11-14/ 1079r1 |  | "Only one bit in the bitmap can be set to 1 within each channel activity schedule." If only bit can be 1, it is not necessary to use bitmap, 3-bit subfield is enough | As proposed in comment. | REJECTED (MAC: 2014-09-17 02:52:43Z) The comment fails to identify a technical issue and is asking a question. As a response to the comment: To keep consistency between the SST Operation element (that contains the SST Enabled Channel Bitmap) and SST element (Channel Activity Bitmap) signaling the bitmap is preferred. | MAC | [6 empty] | 2014-09-17 02:53 | MAC
3728 | Liwen Chu | 203 | 2 | 8.4.2.170k | 152 | 34 | T | Y | 152 | 34 | 8.4.2.170k |  | V | Alfred Asterjadhi | 11-14/ 1079r1 |  | The meaning of value "1" and "0" of this field is missing. | Add the missing text. This similar changes should be done in L40 P152 also. | REVISED (MAC: 2014-09-17 02:52:56Z) Agree with commenter. Resolution accounts for suggested change. TGah editor to make the changes shown in 11-14/1079r1 under all headings that contain CID 3728. | MAC | [6 empty] | 2014-09-17 02:53 | MAC
3268 | Alfred Asterjadhi | 203 | 2 | 8.4.2.170k | 152 | 61 | T | N | 152 | 61 | 8.4.2.170k |  | V | Alfred Asterjadhi | 11-14/ 1079r1 |  | The Maximum permitted PPDU BW is 1 MHz if the SST channel unit of the SST operation element is 1 MHz. Change "2" to "minimum width channel." | As in comment. | REVISED (MAC: 2014-09-17 02:53:10Z) Agree in principle with comment. Resolution accounts for suggested change by clarifying the channel width unit in all cases. TGah editor to make the changes shown in 11-14/1079r1 under all headings that contain CID 3268. | MAC | [6 empty] | 2014-09-17 02:53 | MAC
3267 | Alfred Asterjadhi | 203 | 2 | 8.4.2.170k | 152 | 58 | T | N | 152 | 58 | 8.4.2.170k |  | V | Alfred Asterjadhi | 11-14/ 1079r1 |  | The Sounding Start Time is 16 bits in the figure. Replace "19" with "16". | As in comment. | REVISED (MAC: 2014-09-17 02:53:22Z) Agree with commenter (actually the inconsistency is in P153L58). Resolution accounts for suggested change. TGah editor to make the changes shown in 11-14/1079r1 under all headings that contain CID 3267. | MAC | [6 empty] | 2014-09-17 02:53 | MAC
4108 | Shusaku Shimada | 203 | 2 | 8.4.2.170x | 172 | 60 | T | N | 172 | 60 | 8.4.2.170x |  | V | Alfred Asterjadhi | 11-14/ 1079r1 |  | The term "PCO" is confusing with Phased Coexistence Operation. | Substitute "PCO" with "OPC (Offset of Primary channel)". | REVISED (MAC: 2014-09-17 02:53:42Z) Agree with commenter. Resolution accounts for suggested change. Tgah editor to make the changes shown in 11-14/1079r1 under all headings that contain CID 4108. | MAC | [6 empty] | 2014-09-17 02:54 | MAC
4061 | Ronald Murias | 203 | 2 | 8.4.2.170x | 172 | 36 | T | Y | 172 | 36 | 8.4.2.170x |  | J | Alfred Asterjadhi | 11-14/ 1079r1 |  | I object to the resolution of CID 1530. There are reserved bits in the SST operation element, why not just signal the primary channel? | Remove the bitmap calculation and directly signal the channel number. | REJECTED (MAC: 2014-09-17 02:53:57Z) The comment fails to identify a technical issue and is asking a question. As a response to the comment. The primary channel is already signalled via the S1G Operation element in its Primary Channel Number field so there is no need to signal the same quantity in this element. | MAC | [6 empty] | 2014-09-17 02:54 | MAC
3737 | Liwen Chu | 203 | 2 | 8.4.2.170x | 172 | 60 | T | Y | 172 | 60 | 8.4.2.170x |  | V | Alfred Asterjadhi | 11-14/ 1079r1 |  | "PCO is the value of the Primary Channel Offset field" This sentence is problematic | Change to "PCO is the offset value value of the BSS Primary Channel relative to the lowest numbered subchannel of SST Enabled Channel Bitmap. | REVISED (MAC: 2014-09-17 02:54:10Z) Agree with commenter. Resolution accounts for suggested change. TGah editor to make the changes shown in 11-14/1079r1 under all headings that contain CID 3737. | MAC | [6 empty] | 2014-09-17 02:54 | MAC

## Title
IEEE P802.11 Wireless LANs
Submission
Designator: | doc.: IEEE 802.11-14/1280r0
Venue Date: | September 2014
First Author: | Yongho Seok (NEWRACOM)
Subject: | LB203 September 2014 MAC Motion 1
Full Date: | 2014-09-17
Author(s): | Yongho Seok
Address
Phone:
Fax:
| email: | yongho.seok@gmail.com
Abstract:
This document contains comment resolutions for TGah D2.0 LB203.
Comment resolution documents are as the following:
lb203-mlme-comment-resolution (11-14/995r2, Yongho)
lb203-clause-3-comment-resolution (11-14/1012r1, Yongho)
LB203-MAC-Resolution-9.3.2.4a (11-14/1017r1, Alfred)
LB203-MAC-Resolution-10.46 and 10.49 (11-14/1020r0, Alfred)
LB203-MAC-Resolution-9.42.6 (11-14/1018r1, Alfred)
MAC-Resolution-10.2.2.20 (11-14/1019r1, Alfred)
lb203-partial-aid-comment-resolution (11-14/1048r1, Yongho)
LB203-MAC-Resolution-8.9_p1 (11-14/1045r1, Alfred)
LB203-MAC-Resolution-9.3.2.9_p1 (11-14/1046r0, Alfred)
lb203-mac-comment-resolution-part1 (11-14/1054r3, Yongho)
lb203-mac-resolution-sub-clause-4-3-12b-1 (11-14/1061r1, Zander)
lb203-mac-resolution-8-4-2-170a-and-9-47-1 (11-14/1069r1, Yuan)
LB203-MAC-Resolution-8.4.2.170n_f_g (11-14/1063r1, Alfred)
LB203-MAC-Resolution-8.4.2.170t_y_p (11-14/1064r0, Alfred)
LB203-MAC-Resolution-8.8_up_to_8.8.4_p1 (11-14/1065r2, Alfred)
LB203-MAC-Resolution-9.12_9.53_part_of_9.49 (11-14/1066r1, Alfred)
LB203-MAC-Resolution-8.4.2.170k_x (11-14/1079r0, Alfred)
LB203-MAC-Resolution-Misc_part 1 (11-14/1067r0, Alfred)
LB203-MAC-Resolution-8.3.4.2 (11-14/1062r1, Alfred)
LB 203 Comment Resolution for 9.43.2 (11-14/1070r0, Shoukang)
LB 203 Comment Resolution for 9.43.3 (11-14/1071r1, Shoukang)
lb-203-comment-resolution-for-10-24-13 (11-14/1072r1, Shoukang)
lb203-ndp-probe-request-comment-resolution (11-14/1049r2, Yongho)
LB 203 Comment Resolution for 9.44.1 (11-14/1087r1, Po-kai Huang)
LB203 MAC resolution subclause 10.3.8 and 10.3.5.11 (11-14/1115r2, Zander)
LB203 MAC resolution sub-clause 8.4.1.x (11-14/1114r1, Zander)
LB203 MAC resolution subclauses-8.4.2.170r-8.6.24.5-9.21.5.8-9.7.6.5.4a-9.17-9.43 (11-14/1113r1, Zander)
LB203 MAC resolution subclauses 8.4.2.1-8.4.2.28-10.5-10.48 (11-14/1112r1, Zander)
LB203-MAC-Resolution-8.4.2.170j (11-14/1088r0, Alfred)
LB203-MAC-Resolution-Misc_part 2 (11-14/1089r1, Alfred)