## Comments
CID | Commenter | LB | Draft | Clause Number(C) | Page(C) | Line(C) | Type of Comment | Part of No Vote | Page | Line | Clause | Duplicate of CID | Resn Status | Assignee | Submission | Motion Number | Comment | Proposed Change | Resolution | Owning Ad-hoc | Comment Group | Ad-hoc Status | Ad-hoc Notes | Edit Status | Edit Notes | Edited in Draft | Last Updated | Last Updated By
5001 | Mark RISON | 205 | 3 | 8.4.2.1 | 110 | 9 | T | Y | 110.09 | 9 | 8.4.2.1 | [5 empty] | S1G is asking for 30 elements. This seems excessive. | Combine elements which don't need their own ID for a clear purpose (e.g. because they need to be specifically Requested) into a single ID with a sub-ID. |  | MAC | [6 empty] | 2014-10-27 16:55 | CHAIR
5002 | Shusaku Shimada | 205 | 3 | 8.4.2.170j | 144 | 6 | E | N | 144.06 | 6 | 8.4.2.170j | [5 empty] | In Figure 8-575h2&#129;\Request Type field format, the sub field name of "Wake Interval Exponet" should use same notation as "TWT Wake Interval Mantissa". | Add "TWT" as "TWT Wake Interval Exponent". |  | EDITOR | [6 empty] | 2014-10-27 16:46 | CHAIR
5003 | Shusaku Shimada | 205 | 3 | 8.4.2.170j | 146 | 36 | T | N | 146.36 | 36 | 8.4.2.170j | [5 empty] | "The Zero Offset of Group subfield is optionally present in the TWT Group Assignment field and when a STA transmits multiple TWT requests for multiple TWT flows, the next TWT Group Assignment field might not include the Zero Offset of the Group subfield implying that the Zero Offset of the Group subfield is the same for each of the TWT flows." is not clear enough. | Modify as "The Zero Offset of Group subfield is optionally present in the TWT Group Assignment field because a STA may transmit multiple TWT requests for multiple TWT flows expecting that the Zero Offset of Group subfield is same for each of the TWT flows. When a STA may transmit multiple TWT requests for multiple TWT flows, the TWT Group Assignment field in the responding frames other than responding to first requst, may not include the Zero Offset of Group subfield implying that the Zero Offset of Group subfield for each TWT flow is same as the latest value assigned in responding frames." |  | MAC | [6 empty] | 2014-10-27 16:55 | CHAIR
5004 | Yangseok Jeong | 205 | 3 | 8.4.2.1.170b | 131 | 24 | E | N | 131.24 | 24 | 8.4.2.1.170b | [5 empty] | Why don't we locate "RAW Type Options subfields" at the very next to "RAW Type subfields'. It has better readibility to locate "RAW Type Options subfield at B2 and B3 than current last postion of B6 and B7. | Change RAW Coontrol subfield format as followings. ¦RAW Type ¦ RAW Type Options ¦ Start Time Indication ¦... |  | EDITOR | [6 empty] | 2014-10-27 16:46 | CHAIR
5005 | Shahrnaz Azizi | 205 | 3 | D.2.2 | 572 | 24 | T | N | 572.24 | 24 | D.2.2 | [5 empty] | Frequency range 614-787MHz for China in the first row of Table D-3a is not correct. | It needs to be changed to 755-779 MHz. |  | MAC | [6 empty] | 2014-10-27 16:55 | CHAIR
5006 | Yangseok Jeong | 205 | 3 | 8.4.2.170w | 178 | 44 | E | N | 178.44 | 44 | 8.4.2.170w | [5 empty] | Space between two consecutive bit position indications (ie. B0 and B1) in the Figure 8-575a53 is too narrow. "B8 B15" in the Figure 8-716b "B7 B22" in the Figure 8-722a13 "B0 B8" and "B9 B24" in the Figure 8-722a14 | Make wider space between two consecutive bit position indications. |  | EDITOR | [6 empty] | 2014-10-27 16:46 | CHAIR
5007 | Rojan Chitrakar | 205 | 3 | 8.2.3 | 70 | 13 | E | N | 70.13 | 13 | 8.2.3 | [5 empty] | One extra "Figure" in the sentence. | Delete the extra "Figure" |  | EDITOR | [6 empty] | 2014-10-27 16:46 | CHAIR
5008 | Rojan Chitrakar | 205 | 3 | 8.4.2.170b | 135 | 37 | T | N | 135.37 | 37 | 8.4.2.170b | [5 empty] | When both RAW Start Time and PRAWStartOffset is present in the RPS IE and both are non-zero, the RAW Start Time calculation is not very clear. | Please clarify the relation between RAW Start Time field and PRAWStartOffset field when both are present and non-zero in the RPS element. |  | MAC | [6 empty] | 2014-10-27 16:55 | CHAIR
5009 | Rojan Chitrakar | 205 | 3 | 8.4.2.170b | 135 | 29 | T | N | 135.29 | 29 | 8.4.2.170b | [5 empty] | Unit for PRAW Periodicity subfield is stated as short beacon interval, but what about the cases where short beacon interval is not in use? | Please clarify what unit should be used when short beacon interval is not in use. |  | MAC | [6 empty] | 2014-10-27 16:55 | CHAIR
5010 | Rojan Chitrakar | 205 | 3 | 8.4.2.170b | 135 | 38 | T | N | 135.38 | 38 | 8.4.2.170b | [5 empty] | Unit for PRAW Start Offset subfield is stated as short beacon interval, but what about the cases where short beacon interval is not in use? | Please clarify what unit should be used when short beacon interval is not in use. |  | MAC | [6 empty] | 2014-10-27 16:55 | CHAIR
5011 | Rojan Chitrakar | 205 | 3 | 9.22.5.7 | 275 | 48 | T | N | 275.48 | 48 | 9.22.5.7 | [5 empty] | There are couple of issues with the following sentences: "The STA should be awake before the start of the slot time assign to it. AP shall start the downlink transmission using the EDCA procedure at the beginning of the slot assignment if the TIM bit for the STA is 1." 1. The intention seems to be that the STA need not send PS-Poll even if its TIM is set, and the AP assumes that the STA is awake at the slot allocated to it. If this is true, then the AP can force the STA to wake up even if it is in PS-mode, or the STA risks losing frames. 2. For a STA whose TIM is set, if the AP is not able to transmit the downlink frames for any reason, the STA ends up wasting the slot. | Please consider all the implications and explicitly state the rules e.g. STA is not required to send PS-Poll even when its TIM is set. Since this also changes the STA's PS-mode behavior, it should also be mentioned somewhere in section 10.2.2.2. |  | MAC | [6 empty] | 2014-10-27 16:55 | CHAIR
5012 | Rojan Chitrakar | 205 | 3 | 8.3.3.6 | 93 | 28 | E | N | 93.28 | 28 | 8.3.3.6 | [5 empty] | Order of Relay Activation element is 44 or 41? | Please reconfirm the order of Relay Activation element |  | EDITOR | [6 empty] | 2014-10-27 16:46 | CHAIR
5013 | Rojan Chitrakar | 205 | 3 | 8.4.1.6 | 99 | 46 | T | N | 99.46 | 46 | 8.4.1.6 | [5 empty] | When dot11ShortBeaconInterval is equal to true, the unit of Listen Interval parameter is not clear, is it Beacon Interval or should it be Short Beacon Interval? | If we follow the example of DTIM Period, the unit should be Short Beacon Interval when dot11ShortBeaconInterval is equal to true and Beacon Interval otherwise. Please clarify. |  | MAC | [6 empty] | 2014-10-27 16:55 | CHAIR
5014 | Rojan Chitrakar | 205 | 3 | 8.4.2.170d | 138 | 37 | T | N | 138.37 | 37 | 8.4.2.170d | [5 empty] | When dot11ShortBeaconInterval is equal to true, the unit of AID Request Interval field is not clear, is it Beacon Interval or should it be Short Beacon Interval? | If we follow the example of DTIM Period, the unit should be Short Beacon Interval when dot11ShortBeaconInterval is equal to true and Beacon Interval otherwise. Please clarify. |  | MAC | [6 empty] | 2014-10-27 16:55 | CHAIR
5015 | Rojan Chitrakar | 205 | 3 | 8.4.2.170d | 138 | 42 | T | N | 138.42 | 42 | 8.4.2.170d | [5 empty] | When dot11ShortBeaconInterval is equal to true, the unit of AID Request Interval field is not clear, is it Beacon Interval or should it be Short Beacon Interval? | If we follow the example of DTIM Period, the unit should be Short Beacon Interval when dot11ShortBeaconInterval is equal to true and Beacon Interval otherwise. Please clarify. |  | MAC | [6 empty] | 2014-10-27 16:55 | CHAIR
5016 | Rojan Chitrakar | 205 | 3 | 8.4.2.170e | 139 | 60 | T | N | 139.6 | 60 | 8.4.2.170e | [5 empty] | When dot11ShortBeaconInterval is equal to true, the unit of AID Response Interval field is not clear, is it Beacon Interval or should it be Short Beacon Interval? | If we follow the example of DTIM Period, the unit should be Short Beacon Interval when dot11ShortBeaconInterval is equal to true and Beacon Interval otherwise. Please clarify. |  | MAC | [6 empty] | 2014-10-27 16:55 | CHAIR
5017 | Rojan Chitrakar | 205 | 3 | 8.4.2.170e | 140 | 5 | T | N | 140.05 | 5 | 8.4.2.170e | [5 empty] | When dot11ShortBeaconInterval is equal to true, the unit of AID Response Interval field is not clear, is it Beacon Interval or should it be Short Beacon Interval? | If we follow the example of DTIM Period, the unit should be Short Beacon Interval when dot11ShortBeaconInterval is equal to true and Beacon Interval otherwise. Please clarify. |  | MAC | [6 empty] | 2014-10-27 16:55 | CHAIR
5018 | Rojan Chitrakar | 205 | 3 | O.2 | 577 | 60 | E | N | 577.6 | 60 | O.2 | [5 empty] | Partial Virtual Bitmap example #6 is already used in REVmcD3.2 | Figure title as well as all references need to be updated as per REVmcD3.2. This applies to the rest of the S1G examples as well. |  | EDITOR | [6 empty] | 2014-10-27 16:46 | CHAIR
5019 | Rojan Chitrakar | 205 | 3 | O.2 | 578 | 27 | T | N | 578.27 | 27 | O.2 | [5 empty] | The partial virtual bitmap shown in the third example (Figure O-10) is wrong. I believe that in OLB mode all consecutive subblocks need to be included but the example only includes Subblock 0 (AID 1 & 6) and Subblock 2 (AID 21 & 23) and skips Subblock 1 (AID 8 - AID 15); also the length should be 3 and not 2. Based on the current example, how does the receiver figure out that the second Subblock represent Subblock 2 (AID 21 & 23)? Actually, this is not the best example to use for the OLB mode as Block Bitmap mode would be more efficient for this example. OLB would be more efficient than Block Bitmap mode only if the number of consecutive subblocks to be encoded is greater than 8. | Please check and correct accordingly. If possible, provide an alternate example that better illustrates the efficiency of OLB encoding scheme. 12/388r2 contains a good example of OLB. |  | MAC | [6 empty] | 2014-10-27 16:55 | CHAIR
5020 | Rojan Chitrakar | 205 | 3 | O.2 | 579 | 31 | T | N | 579.31 | 31 | O.2 | [5 empty] | The fifth example mentions that all the STA with the AID value "smaller than 24 except AID 1, AID 6, AID 21 and AID 23" have data buffered in the AP. Is this correct? My understanding of the Inverse Bitmap mode is that if the Inverse Bitmap subfield is set to 1, all the bits of the entire block (AIDs 0 - 63) is inverted and not just part of the block. Should the sentence then be "all STAs smaller than 64 except AID 1, AID 6, AID 21 and AID 23" instead? | Please check and correct accordingly. Also, the referenced figure should be Figure O-12 instead of Figure O-13. |  | MAC | [6 empty] | 2014-10-27 16:55 | CHAIR
5021 | Rojan Chitrakar | 205 | 3 | O.2 | 580 | 28 | T | N | 580.28 | 28 | O.2 | [5 empty] | The sixth example mentions that all the STA with the AID value "smaller than 32 except AID 31" have data buffered in the AP. Is this correct? My understanding of the Inverse Bitmap mode is that if the Inverse Bitmap subfield is set to 1, all the bits of the entire block (AIDs 0 - 63) is inverted and not just part of it. Should sentence then be "all STAs smaller than 64 except AID 31" instead? | Please check and correct accordingly. |  | MAC | [6 empty] | 2014-10-27 16:55 | CHAIR
5022 | Rojan Chitrakar | 205 | 3 | O.2 | 580 | 60 | T | N | 580.6 | 60 | O.2 | [5 empty] | The seventh example has same problems as the third and the sixth. Length should be 3 and not 2, Subblock 1 (AID 8 - AID 15) is missing and the AIDs to be encoded should be "all STAs smaller than 64 except AID 1, AID 6, AID 21 and AID 23" | Please check and correct accordingly. |  | MAC | [6 empty] | 2014-10-27 16:55 | CHAIR
5023 | Shusaku Shimada | 205 | 3 | 9.42a1 | 286 | 38 | T | N | 286.38 | 38 | 9.42a1 | [5 empty] | "..., provided that the STA has indicated that it is in a power save mode and no other condition requires the STA to remain awake." need an example to clarify. | Append an example as "..., provided that the STA has indicated that it is in a power save mode and no other condition requires the STA to remain awake, e.g. no STACK is required to transmit, or no further requests for different TWT flows to send are existing even if the TWT requesting STA transmits S1G Capabilities element with the TWT Grouping Support subfield equal to 1." |  | MAC | [6 empty] | 2014-10-27 16:55 | CHAIR
5024 | Shusaku Shimada | 205 | 3 | 9.42a.3 | 289 | 28 | E | N | 289.28 | 28 | 9.42a.3 | [5 empty] | "If the TWT responding STA has already transmitted a non-zero Next TWT Info/Suspend Duration field ....., the TWT responding STA may respond to the STA with a frame that contains a Next TWT Info/Suspend Duration field." is not clear enough. | Append "Even" as "Even if the TWT responding STA has already transmitted a non-zero Next TWT Info/Suspend Duration field ..., the TWT responding STA may respond .... field." |  | EDITOR | [6 empty] | 2014-10-27 16:46 | CHAIR
5025 | MARC EMMELMANN | 205 | 3 | 4.2.12b.2.2 |  |  | T | Y |  |  | 4.2.12b.2.2 | [5 empty] | The resolution of CID 3868 does not give convincing arguments why the stated advantages of the two-hop relay (e.g. flow control or optimized energy consumpton) cannot be applied to a wireless distribution media. Bringing .11 in the sub-1-G band per original intend of the group, does not require additional optimizaiton e.g. in terms of optimized power control or multi-hop forwarding of data. If required, such features should be made entirely independent of the used spectrum. This raises the question why 11ah seems to reinvet meshed-features as also stated in CID 3041. | Delete the concept of relaying from the draft (includin g all related claused) |  | MAC | [6 empty] | 2014-10-27 16:55 | CHAIR
5026 | MARC EMMELMANN | 205 | 3 | 3.2 | 5 | 31 | T | Y | 5.31 | 31 | 3.2 | [5 empty] | "small payload" -- small is a very subjective measure used to classify a STA as a sensor. | replace "small payloads" with "payloads of less than X bytes in size" |  | MAC | [6 empty] | 2014-10-27 16:55 | CHAIR
5027 | MARC EMMELMANN | 205 | 3 | 3.2 | 7 | 5 | T | Y | 7.05 | 5 | 3.2 | [5 empty] | definition of "secondary 1 MHz channel" -- The definition is complicated to read and could be rephased to make the sentences shorter. | Replace entire definiton with "secondary 1 MHz channel: The 1 MHz channel adjacent to the primary 1 MHz channel. In a 2 MHz sub 1 GHz (S1G) basic service set (BSS), primary and secondary 1 MHz channel together form the 2 MHz channel of the 2 MHz S1G BSS. In a 4 MHz, 8 MHz, and 16 MHz S1G BSS, primary and secondary 1 MHz channel together form the primary 2 MHz channel of the S1G BSS." |  | MAC | [6 empty] | 2014-10-27 16:55 | CHAIR
5028 | MARC EMMELMANN | 205 | 3 | 3.2 | 7 | 14 | T | Y | 7.14 | 14 | 3.2 | [5 empty] | definition of "secondary 2 MHz channel" -- The definition is complicated to read and could be rephased to make the sentences shorter. | Replace entire definiton with "secondary 2 MHz channel: The 2 MHz channel adjacent to the primary 2 MHz channel. In a 4 MHz sub 1 GHz (S1G) basic service set (BSS), primary and secondary 2 MHz channel together form the 4 MHz channel of the 4 MHz S1G BSS. In a 8 MHz, and 16 MHz S1G BSS, primary and secondary 2 MHz channel together form the primary 4 MHz channel of the S1G BSS." |  | MAC | [6 empty] | 2014-10-27 16:55 | CHAIR
5029 | MARC EMMELMANN | 205 | 3 | 3.2 | 7 | 22 | T | Y | 7.22 | 22 | 3.2 | [5 empty] | definition of "secondary 4 MHz channel" -- The definition is complicated to read and could be rephased to make the sentences shorter. | Replace entire definiton with "secondary 4 MHz channel: The 4 MHz channel adjacent to the primary 4 MHz channel. In a 8 MHz sub 1 GHz (S1G) basic service set (BSS), primary and secondary 4 MHz channel together form the 8 MHz channel of the 8 MHz S1G BSS. In a 16 MHz S1G BSS, primary and secondary 4 MHz channel together form the primary 8 MHz channel of the S1G BSS." |  | MAC | [6 empty] | 2014-10-27 16:55 | CHAIR
5030 | MARC EMMELMANN | 205 | 3 | 3.2 | 7 | 28 | T | Y | 7.28 | 28 | 3.2 | [5 empty] | definition of "secondary 8 MHz channel" -- The definition is complicated to read and could be rephased to make the sentences shorter. | Replace entire definiton with "secondary 8 MHz channel: The 8 MHz channel adjacent to the primary 8 MHz channel. In a 16 MHz sub 1 GHz (S1G) basic service set (BSS), primary and secondary 8 MHz channel together form the 16 MHz channel of the 16 MHz S1G BSS. " |  | MAC | [6 empty] | 2014-10-27 16:55 | CHAIR
5031 | MARC EMMELMANN | 205 | 3 | 3.3 | 8 | 20 | T | Y | 8.2 | 20 | 3.3 | [5 empty] | "(short) beacon interval" -- The suggested change does neither define an abbreviation nor a usefull acronym. It seems that the purpose of the inserted text is to overcome two different "language styles" used in the document. Either of the two wording are interchangeable and TGah should decide on one use and then do a global search and replace to streamline the text. | Delete "(short) beacon interval short beacon interval or beacon interval" |  | MAC | [6 empty] | 2014-10-27 16:55 | CHAIR
5032 | MARC EMMELMANN | 205 | 3 | 8.2.4.1.8 | 76 | 38 | T | Y | 76.38 | 38 | 8.2.4.1.8 | [5 empty] | "(short) beacon interval" -- using this wording seems to require to introduce a new abbreviation which could easily be avoided by using "short beacon interval or beacon interval". This would alse prevent the use of parenthathes. | Replace "(short) beacon interval" with "short beacon interval or beacon interval" |  | MAC | [6 empty] | 2014-10-27 16:55 | CHAIR
5033 | MARC EMMELMANN | 205 | 3 | 8.2.4.1.8 | 76 | 41 | T | Y | 76.41 | 41 | 8.2.4.1.8 | [5 empty] | "(short) beacon interval" -- using this wording seems to require to introduce a new abbreviation which could easily be avoided by using "short beacon interval or beacon interval". This would alse prevent the use of parenthathes. | Replace "(short) beacon interval" with "short beacon interval or beacon interval" |  | MAC | [6 empty] | 2014-10-27 16:55 | CHAIR
5034 | MARC EMMELMANN | 205 | 3 | 9.22.5.1 | 269 | 39 | T | Y | 269.39 | 39 | 9.22.5.1 | [5 empty] | "(short) beacon interval" -- using this wording seems to require to introduce a new abbreviation which could easily be avoided by using "short beacon interval or beacon interval". This would alse prevent the use of parenthathes. | Replace "(short) beacon interval" with "short beacon interval or beacon interval" |  | MAC | [6 empty] | 2014-10-27 16:55 | CHAIR
5035 | MARC EMMELMANN | 205 | 3 | 9.22.5.1 | 270 | 20 | T | Y | 270.2 | 20 | 9.22.5.1 | [5 empty] | "(short) beacon interval" -- using this wording seems to require to introduce a new abbreviation which could easily be avoided by using "short beacon interval or beacon interval". This would alse prevent the use of parenthathes. | Replace "(short) beacon interval" with "short beacon interval or beacon interval" |  | MAC | [6 empty] | 2014-10-27 16:55 | CHAIR
5036 | MARC EMMELMANN | 205 | 3 | 9.22.5.8 | 271 | 11 | T | Y | 271.11 | 11 | 9.22.5.8 | [5 empty] | "(short) beacon interval" -- using this wording seems to require to introduce a new abbreviation which could easily be avoided by using "short beacon interval or beacon interval". This would alse prevent the use of parenthathes. | Replace "(short) beacon interval" with "short beacon interval or beacon interval" |  | MAC | [6 empty] | 2014-10-27 16:55 | CHAIR
5037 | MARC EMMELMANN | 205 | 3 | 9.42f | 304 | 2 | T | Y | 304.02 | 2 | 9.42f | [5 empty] | "(short) beacon interval" -- using this wording seems to require to introduce a new abbreviation which could easily be avoided by using "short beacon interval or beacon interval". This would alse prevent the use of parenthathes. | Replace "(short) beacon interval" with "short beacon interval or beacon interval" |  | MAC | [6 empty] | 2014-10-27 16:55 | CHAIR
5038 | MARC EMMELMANN | 205 | 3 | 9.42f | 304 | 3 | T | Y | 304.03 | 3 | 9.42f | [5 empty] | "(short) beacon interval" -- using this wording seems to require to introduce a new abbreviation which could easily be avoided by using "short beacon interval or beacon interval". This would alse prevent the use of parenthathes. | Replace "(short) beacon interval" with "short beacon interval or beacon interval" |  | MAC | [6 empty] | 2014-10-27 16:55 | CHAIR
5039 | MARC EMMELMANN | 205 | 3 | 9.42f | 304 | 4 | T | Y | 304.04 | 4 | 9.42f | [5 empty] | "(short) beacon interval" -- using this wording seems to require to introduce a new abbreviation which could easily be avoided by using "short beacon interval or beacon interval". This would alse prevent the use of parenthathes. | Replace "(short) beacon interval" with "short beacon interval or beacon interval" |  | MAC | [6 empty] | 2014-10-27 16:55 | CHAIR
5040 | MARC EMMELMANN | 205 | 3 | 9.42f | 304 | 34 | T | Y | 304.34 | 34 | 9.42f | [5 empty] | "(short) beacon interval" -- using this wording seems to require to introduce a new abbreviation which could easily be avoided by using "short beacon interval or beacon interval". This would alse prevent the use of parenthathes. | Replace "(short) beacon interval" with "short beacon interval or beacon interval" |  | MAC | [6 empty] | 2014-10-27 16:55 | CHAIR
5041 | MARC EMMELMANN | 205 | 3 | 9.42f | 304 | 35 | T | Y | 304.35 | 35 | 9.42f | [5 empty] | "(short) beacon interval" -- using this wording seems to require to introduce a new abbreviation which could easily be avoided by using "short beacon interval or beacon interval". This would alse prevent the use of parenthathes. | Replace "(short) beacon interval" with "short beacon interval or beacon interval" |  | MAC | [6 empty] | 2014-10-27 16:55 | CHAIR
5042 | MARC EMMELMANN | 205 | 3 | 9.42f | 306 | 27 | T | Y | 306.27 | 27 | 9.42f | [5 empty] | "(short) beacon interval" -- using this wording seems to require to introduce a new abbreviation which could easily be avoided by using "short beacon interval or beacon interval". This would alse prevent the use of parenthathes. | Replace "(short) beacon interval" with "short beacon interval or beacon interval" |  | MAC | [6 empty] | 2014-10-27 16:55 | CHAIR
5043 | MARC EMMELMANN | 205 | 3 | 9.42f | 306 | 25 | T | Y | 306.25 | 25 | 9.42f | [5 empty] | "(short) beacon interval" -- using this wording seems to require to introduce a new abbreviation which could easily be avoided by using "short beacon interval or beacon interval". This would alse prevent the use of parenthathes. | Replace "(short) beacon interval" with "short beacon interval or beacon interval" |  | MAC | [6 empty] | 2014-10-27 16:55 | CHAIR
5044 | MARC EMMELMANN | 205 | 3 | 9.42f | 306 | 31 | T | Y | 306.31 | 31 | 9.42f | [5 empty] | "(short) beacon interval" -- using this wording seems to require to introduce a new abbreviation which could easily be avoided by using "short beacon interval or beacon interval". This would alse prevent the use of parenthathes. | Replace "(short) beacon interval" with "short beacon interval or beacon interval" |  | MAC | [6 empty] | 2014-10-27 16:55 | CHAIR
5045 | MARC EMMELMANN | 205 | 3 | 9.42f | 306 | 35 | T | Y | 306.35 | 35 | 9.42f | [5 empty] | "(short) beacon interval" -- using this wording seems to require to introduce a new abbreviation which could easily be avoided by using "short beacon interval or beacon interval". This would alse prevent the use of parenthathes. | Replace "(short) beacon interval" with "short beacon interval or beacon interval" |  | MAC | [6 empty] | 2014-10-27 16:55 | CHAIR
5046 | MARC EMMELMANN | 205 | 3 | 9.42f | 306 | 61 | T | Y | 306.61 | 61 | 9.42f | [5 empty] | "(short) beacon interval" -- using this wording seems to require to introduce a new abbreviation which could easily be avoided by using "short beacon interval or beacon interval". This would alse prevent the use of parenthathes. | Replace "(short) beacon interval" with "short beacon interval or beacon interval" |  | MAC | [6 empty] | 2014-10-27 16:55 | CHAIR
5047 | MARC EMMELMANN | 205 | 3 | 9.42g.5.2 | 317 | 6 | T | Y | 317.06 | 6 | 9.42g.5.2 | [5 empty] | "(short) beacon interval" -- using this wording seems to require to introduce a new abbreviation which could easily be avoided by using "short beacon interval or beacon interval". This would alse prevent the use of parenthathes. | Replace "(short) beacon interval" with "short beacon interval or beacon interval" |  | MAC | [6 empty] | 2014-10-27 16:55 | CHAIR
5048 | MARC EMMELMANN | 205 | 3 | 10.2.2.20 | 343 | 39 | T | Y | 343.39 | 39 | 10.2.2.20 | [5 empty] | "(short) beacon interval" -- using this wording seems to require to introduce a new abbreviation which could easily be avoided by using "short beacon interval or beacon interval". This would alse prevent the use of parenthathes. | Replace "(short) beacon interval" with "short beacon interval or beacon interval" |  | MAC | [6 empty] | 2014-10-27 16:55 | CHAIR
5049 | MARC EMMELMANN | 205 | 3 | 10.2.2.20 | 343 | 60 | T | Y | 343.6 | 60 | 10.2.2.20 | [5 empty] | "(short) beacon interval" -- using this wording seems to require to introduce a new abbreviation which could easily be avoided by using "short beacon interval or beacon interval". This would alse prevent the use of parenthathes. | Replace "(short) beacon interval" with "short beacon interval or beacon interval" |  | MAC | [6 empty] | 2014-10-27 16:55 | CHAIR
5050 | MARC EMMELMANN | 205 | 3 | 3.3 | 8 | 29 | T | Y | 8.29 | 29 | 3.3 | [5 empty] | "NDP_1M" -- abbreviations and acronyms should always be used as if the acronym was spelled out. The usage of "NDP_1M" is inconsistent throughout the document. The abbreviation stands for a "specific frame" (object) "NDP CMAC frame that is ..." but NDP_1M is no consistently used in that way but, e.g. as an adjective later on ("NDP_1M frame"). Searching the document results in NDP_1M mostly being used as an adjective in combination with "frame". The easiest was would be to add a defintion for "NDP_1M frame" in the definition section. Defining an abbrevihation of repeating parts of a sentence is a rather bad habit anyway and causes logical errors to be introduced in the standard. Note: same applex to NDP_2M. Conduct a global search for NDP_1M and NDP_2M to find all sections that are effected. | Delete abbreviation "NDP_1MNDP CMAC frame that is transmitted using the S1G_1M format" and "NDP_1M" and add definitions for "NDP_1M frame" and "NDP_2M frame |  | MAC | [6 empty] | 2014-10-27 16:55 | CHAIR
5051 | MARC EMMELMANN | 205 | 3 | 3.3 | 8 | 31 | T | Y | 8.31 | 31 | 3.3 | [5 empty] | "NDP (PS-Poll-)Ack" -- the abbreviation add a new syntax just to avoid a bit longer sentence while not making it easier to read to document. In short, it just saves some ink on the paper. Avoid such abbrevihations which do not essentially add towards the readability of the doument. | Delete the abbreviahation "NDP (PS-Poll-)Ack". Globally replace "NDP (PS-Poll-)Ack" with "NDP Ack or NDP PS-Poll-Ack" |  | MAC | [6 empty] | 2014-10-27 16:55 | CHAIR
5052 | MARC EMMELMANN | 205 | 3 | 3.3 | 8 | 36 | T | Y | 8.36 | 36 | 3.3 | [5 empty] | PS-Poll(+BDT) -- the abbreviation add a new syntax just to avoid a bit longer sentence while not making it easier to read to document. In short, it just saves some ink on the paper. Avoid such abbrevihations which do not essentially add towards the readability of the doument. | Delete abbrevihation "PS-Poll(+BDT)" Globally replace "PS-Poll(+BDT)" with "PS-Poll or PS-Poll+BDT" |  | MAC | [6 empty] | 2014-10-27 16:55 | CHAIR
5053 | MARC EMMELMANN | 205 | 3 | 3.3 | 8 | 54 | T | Y | 8.54 | 54 | 3.3 | [5 empty] | T(S)BTT -- the abbreviation add a new syntax just to avoid a bit longer sentence while not making it easier to read to document. In short, it just saves some ink on the paper. Avoid such abbrevihations which do not essentially add towards the readability of the doument. | Delete abbrevihation of "TB(S)TT". Globally replace "TB(S)TT" with "TBTT or TBSTT" |  | MAC | [6 empty] | 2014-10-27 16:55 | CHAIR
5054 | MARC EMMELMANN | 205 | 3 | 4.3.13a.1 | 10 | 51 | T | Y | 10.51 | 51 | 4.3.13a.1 | [5 empty] | S1G features to not guarantee to reduce energy consumption or to enhance range. Hence the statement is false, as the claimed effect depends on the actual implementation (using the features). | Replace "features either reduce" with "features enable either reduction" |  | MAC | [6 empty] | 2014-10-27 16:55 | CHAIR
5055 | MARC EMMELMANN | 205 | 3 | 6.3.3.2.3 | 15 | 19 | T | Y | 15.19 | 19 | 6.3.3.2.3 | [5 empty] | Is it the intend to use the value of dot11MaxAwayDuration for the value of MaxAwayDuration (in case the dot11MaxAwayDuration is non zero)? If this is the case, it should be said so. | Add the following sentente in the last column: "If MaxAwayDuration is present, it is set to dot11MaxAwayDuration". |  | MAC | [6 empty] | 2014-10-27 16:55 | CHAIR
5056 | MARC EMMELMANN | 205 | 3 | 6.3.7.2.2 | 21 | 25 | T | Y | 21.25 | 25 | 6.3.7.2.2 | [5 empty] | "Indicates the maximum duration that the AP is unavailable for communications with" -- missing unit of the value. | Insert "in TUs" after duration |  | MAC | [6 empty] | 2014-10-27 16:55 | CHAIR
5057 | MARC EMMELMANN | 205 | 3 | 6.3.103.5.1 | 41 | 36 | T | Y | 41.36 | 36 | 6.3.103.5.1 | [5 empty] | The text describes when the MLME-AIDSWITCH primitive is generated but not what it is used for (funciton | Reword text in such a way: "The primitive is used for xxxxx" or "This primite indicates / responses ..." |  | MAC | [6 empty] | 2014-10-27 16:55 | CHAIR
5058 | MARC EMMELMANN | 205 | 3 | 6.3.111.5.1 | 57 | 34 | T | Y | 57.34 | 34 | 6.3.111.5.1 | [5 empty] | The text is worded as such it describes when the primitive is GENERATED and not HOW IT IS USED (function) | Reword text in such a way: "The primitive is used for xxxxx" or "This primite indicates / responses ..." |  | MAC | [6 empty] | 2014-10-27 16:55 | CHAIR
5059 | MARC EMMELMANN | 205 | 3 | 6.3.114.5 | 65 | 6 | T | Y | 65.06 | 6 | 6.3.114.5 | [5 empty] | The text is worded as such it describes when the primitive is GENERATED and not HOW IT IS USED (function) | Reword text in such a way: "The primitive is used for xxxxx" or "This primite indicates / responses ..." |  | MAC | [6 empty] | 2014-10-27 16:55 | CHAIR
5060 | MARC EMMELMANN | 205 | 3 | 7.3.5.12.2 | 70 | 18 | T | Y | 70.18 | 18 | 7.3.5.12.2 | [5 empty] | Figure 7-5 -- Why does the figure not show a"primary4" and "primary8"? | Enhance figure to show primary4 and primary8 and enhance Table 7-5 accordingly |  | MAC | [6 empty] | 2014-10-27 16:55 | CHAIR
5061 | MARC EMMELMANN | 205 | 3 | 8.2.4.6.3 | 79 | 54 | E | N | 79.54 | 54 | 8.2.4.6.3 | [5 empty] | "The S1G subfield is set to 1 by an S1G STA and is set to 0 by a non-S1G STA" --- "is set to" is usually only used to emphasize the act of changing / setting the field from one value to another. Here, the statement describes the value of the S1G subfield if the frame is transmissted by S1G STAs. | Change "The S1G subfield is set to 1 by an S1G STA and is set to 0 by a non-S1G STA" to "For S1G STAs, the S1G subfield equals 1. For non-S1G STAs, the S1G subfield equals 0." |  | EDITOR | [6 empty] | 2014-10-27 16:46 | CHAIR
5062 | MARC EMMELMANN | 205 | 3 | 8.3.1.6 | 87 | 6 | E | N | 87.06 | 6 | 8.3.1.6 | [5 empty] | Use of "is set to" -- The sentence describes the value of the field / bit and not the process of changing it from one value to another. Hence, instead of "is set to X", the wording should be "equals X". | Replace "is set to" with "equals" or "is equal to" |  | EDITOR | [6 empty] | 2014-10-27 16:46 | CHAIR
5063 | MARC EMMELMANN | 205 | 3 | 8.3.1.6 | 87 | 12 | E | N | 87.12 | 12 | 8.3.1.6 | [5 empty] | Use of "is set to" -- The sentence describes the value of the field / bit and not the process of changing it from one value to another. Hence, instead of "is set to X", the wording should be "equals X". | Replace "is set to" with "equals" or "is equal to" |  | EDITOR | [6 empty] | 2014-10-27 16:46 | CHAIR
5064 | MARC EMMELMANN | 205 | 3 | 8.3.2.1 | 88 | 63 | T | Y | 88.63 | 63 | 8.3.2.1 | [5 empty] | Note 1 does not specify the value of the Address 1 field if an individually addressed A-MSDU frame is used in DMS and relay. | Specify what is contained in the Address 1 field if an individually addressed A-MSDU frame is used in DMS and relay |  | MAC | [6 empty] | 2014-10-27 16:55 | CHAIR
5065 | MARC EMMELMANN | 205 | 3 | 8.3.2.1 | 89 | 28 | T | Y | 89.28 | 28 | 8.3.2.1 | [5 empty] | Note 2 does not specify the value of the Address 2 field if an individually addressed A-MSDU frame is used in DMS and relay. | Specify what is contained in the Address 2 field if an individually addressed A-MSDU frame is used in DMS and relay |  | MAC | [6 empty] | 2014-10-27 16:55 | CHAIR
5066 | MARC EMMELMANN | 205 | 3 | 8.3.2.2.4 | 90 | 5 | T | Y | 90.05 | 5 | 8.3.2.2.4 | [5 empty] | "each A-MSDU subframe (except the last) is padded, so that its length is a multiple of 4 octets." -- why are not all frames treated equally? Given that length informaiton is included per frame, no frame requires the padding. If the padding is important for optimizaiton / implementation issues, why is the last one not padded as well. Note: also effects 91.7 | Remove the padding. |  | MAC | [6 empty] | 2014-10-27 16:55 | CHAIR
5067 | MARC EMMELMANN | 205 | 3 | 8.3.3.5 | 91 | 43 | T | Y | 91.43 | 43 | 8.3.3.5 | [5 empty] | The presence of fields is not specified if the MIB variable in the Notes is equal to false. Note: same applies to Table 8-38 at 92.25 and 92.51 and 93.41 and all the other Cls. 8 tables. Note that ocassionally, you specify that the field is not present if dot11xxxx is false (the otherwise case). So obviously, it seems to be important to have a full specification of when the fiel is or is not present. | Add "ohterwise it is not present" at the end of the Notes for the elements having the following order number: 24, 25, 27, 28, 29, 30, and 33 |  | MAC | [6 empty] | 2014-10-27 16:55 | CHAIR
5068 | MARC EMMELMANN | 205 | 3 | 8.3.3.5 | 91 | 43 | T | Y | 91.43 | 43 | 8.3.3.5 | [5 empty] | May the MAD and the Reachable Address field be always optionally present (i.e. regardless of a STA being a S1G or non-S1G STA)? Note -- effects other frame fields as well. If you accept the proposed change, you will have to do the change in several places (search for Reachable Address field in Cls. 8 tables) | State that the fields are always optionally present or add a MIB variable condition specifying when they are optionally present and when not. |  | MAC | [6 empty] | 2014-10-27 16:55 | CHAIR
5069 | MARC EMMELMANN | 205 | 3 | 8.4.2.170c | 137 | 17 | E | N | 137.17 | 17 | 8.4.2.170c | [5 empty] | Usually, values are given in base 10 and not base 2 | Change 01000 to 15 |  | EDITOR | [6 empty] | 2014-10-27 16:46 | CHAIR
5070 | MARC EMMELMANN | 205 | 3 | 8.4.2.170c | 140 | 44 | T | Y | 140.44 | 44 | 8.4.2.170c | [5 empty] | "NOTE- The Sectorization Type can be set to 0 only when the AP Sectorized Beam-Capable setting is either 2 or 3." --- The information is an important constraint which should not be a simple note but a normative text. Same at 141.56 | Delete "Note --" at beginning of sentence |  | MAC | [6 empty] | 2014-10-27 16:55 | CHAIR
5071 | MARC EMMELMANN | 205 | 3 | 8.4.2.170j | 144 | 23 | E | N | 144.23 | 23 | 8.4.2.170j | [5 empty] | Table 8-258a2 -- usually, values are not given in binary format but to base 10. Same in Table 8-258a3 same in Table 8-258a7 and Table 8-418 and Table 8-419 | Change all values in first column of table to base 10 |  | EDITOR | [6 empty] | 2014-10-27 16:46 | CHAIR
5072 | MARC EMMELMANN | 205 | 3 | 8.4.2.170j | 145 | 40 | E | N | 145.4 | 40 | 8.4.2.170j | [5 empty] | use of is set to : the value of the field is addressed and not the act of changing it. | replace "is set to" with "is equal to" |  | EDITOR | [6 empty] | 2014-10-27 16:46 | CHAIR
5073 | MARC EMMELMANN | 205 | 3 | 8.4.2.170l | 160 | 1 | E | N | 160.01 | 1 | 8.4.2.170l | [5 empty] | "The Sounding Option subfield is set to 0 to indicate" -- value of field is important not the act of changing it to 0. Similar issue at 160.18 and 160.24 and 161.15 | Change to "A Sounding Option subfield equal to 0 indicates" |  | EDITOR | [6 empty] | 2014-10-27 16:46 | CHAIR
5074 | MARC EMMELMANN | 205 | 3 |  | 181 | 7 | E | N | 181.07 | 7 | [6 empty] | More than one bit in the bitmap can be set to 1. -- Value of bit important, not changing it to 1. set to --> equals to | Change set to equal |  | EDITOR | [6 empty] | 2014-10-27 16:46 | CHAIR
5075 | MARC EMMELMANN | 205 | 3 | 8.8.5.3 | 210 | 1 | T | Y | 210.01 | 1 | 8.8.5.3 | [5 empty] | "The Change Sequence field is defined as an unsigned integer, initialized to 0, that increments when a critical update to the Beacon frame has occurred." -- when is an update critical? You have to specify which changes to the Beacon frame are doomed critical or always indicate a change in the Beacon | Delete "critical" |  | MAC | [6 empty] | 2014-10-27 16:55 | CHAIR
5076 | MARC EMMELMANN | 205 | 3 | 8.8.5.3 | 210 | 52 | E | N | 210.52 | 52 | 8.8.5.3 | [5 empty] | Value of bit important; not the act of changing it. | Change "It is set to 1 to indicate" to "A value of 1 indicates" |  | EDITOR | [6 empty] | 2014-10-27 16:46 | CHAIR
5077 | MARC EMMELMANN | 205 | 3 | 8.8.5.3 | 210 | 53 | E | N | 210.53 | 53 | 8.8.5.3 | [5 empty] | Value of bit important; not the act of changing it. | Change "It is set to 0 to indicate" to "A value of 0 indicates" |  | EDITOR | [6 empty] | 2014-10-27 16:46 | CHAIR
5078 | MARC EMMELMANN | 205 | 3 | 8.8.5.3 | 210 | 57 | E | N | 210.57 | 57 | 8.8.5.3 | [5 empty] | Value of bit important; not the act of changing it. | change "is set to" to "equals" |  | EDITOR | [6 empty] | 2014-10-27 16:46 | CHAIR
5079 | MARC EMMELMANN | 205 | 3 | 8.8.5.3 | 210 | 63 | E | N | 210.63 | 63 | 8.8.5.3 | [5 empty] | Value of bit important; not the act of changing it. | change "is set to" to "equals" |  | EDITOR | [6 empty] | 2014-10-27 16:46 | CHAIR
5080 | MARC EMMELMANN | 205 | 3 | 8.8.5.4 | 213 | 33 | T | N | 213.33 | 33 | 8.8.5.4 | [5 empty] | Use of bit patterns and not values in base-10 | Change "0000" to "A value of 0" |  | MAC | [6 empty] | 2014-10-27 16:55 | CHAIR
5081 | MARC EMMELMANN | 205 | 3 | 8.8.5.4 | 213 | 34 | T | N | 213.34 | 34 | 8.8.5.4 | [5 empty] | Use of bit patterns and not values in base-10 | Change "0001" to "A value of 1" |  | MAC | [6 empty] | 2014-10-27 16:55 | CHAIR
5082 | MARC EMMELMANN | 205 | 3 | 8.8.5.4 | 213 | 38 | E | N | 213.38 | 38 | 8.8.5.4 | [5 empty] | extra line break | delete extra line-break |  | EDITOR | [6 empty] | 2014-10-27 16:46 | CHAIR
5083 | MARC EMMELMANN | 205 | 3 | 8.9.1.3.1 | 217 | 33 | E | N | 217.33 | 33 | 8.9.1.3.1 | [5 empty] | Value of bit important; not the act of changing it. | Change "is set to" to "equals" |  | EDITOR | [6 empty] | 2014-10-27 16:46 | CHAIR
5084 | MARC EMMELMANN | 205 | 3 | 8.9.1.3.1 | 218 | 13 | E | N | 218.13 | 13 | 8.9.1.3.1 | [5 empty] | Value of bit important; not the act of changing it. | Change the two bullets to "A value of 0 indicates that no uplink data is present; a value of 1 indicates that uplink data is present" |  | EDITOR | [6 empty] | 2014-10-27 16:46 | CHAIR
5085 | MARC EMMELMANN | 205 | 3 | 8.9.1.3.2 | 218 | 34 | E | N | 218.34 | 34 | 8.9.1.3.2 | [5 empty] | Value of field important; not the act of changing it. | Change "is set to" to "equals" |  | EDITOR | [6 empty] | 2014-10-27 16:46 | CHAIR
5086 | MARC EMMELMANN | 205 | 3 | 8.9.1.3.2 | 219 | 4 | E | N | 219.04 | 4 | 8.9.1.3.2 | [5 empty] | Value of field important; not the act of changing it. -- it is really obvious for "set from 2 to 9" -- is the value changed from 2 to 9 or do you mean a value range ... | Change "Set to" to "Value of" . |  | EDITOR | [6 empty] | 2014-10-27 16:46 | CHAIR
5087 | MARC EMMELMANN | 205 | 3 | 8.9.1.3.2 | 219 | 6 | E | N | 219.06 | 6 | 8.9.1.3.2 | [5 empty] | Value of field important; not the act of changing it. -- it is really obvious for "set from 2 to 9" -- is the value changed from 2 to 9 or do you mean a value range ... | Change "Set to" to "Value of" . |  | EDITOR | [6 empty] | 2014-10-27 16:46 | CHAIR
5088 | MARC EMMELMANN | 205 | 3 | 8.9.1.3.2 | 219 | 7 | E | N | 219.07 | 7 | 8.9.1.3.2 | [5 empty] | Value of field important; not the act of changing it. -- it is really obvious for "set from 2 to 9" -- is the value changed from 2 to 9 or do you mean a value range ... | Change "Set from 2 to 9" to "Values from 2 to 9" |  | EDITOR | [6 empty] | 2014-10-27 16:46 | CHAIR
5089 | MARC EMMELMANN | 205 | 3 | 8.9.1.3.2 | 219 | 12 | E | N | 219.12 | 12 | 8.9.1.3.2 | [5 empty] | Value of field important; not the act of changing it. -- it is really obvious for "set from 2 to 9" -- is the value changed from 2 to 9 or do you mean a value range ... | Change "set to >9" to "values larger than 9" |  | EDITOR | [6 empty] | 2014-10-27 16:46 | CHAIR
5090 | MARC EMMELMANN | 205 | 3 | 9.22.2.4 | 264 | 57 | T | Y | 264.57 | 57 | 9.22.2.4 | [5 empty] | Remaining conflicts with baseline standard | Resolve conflicts with baseline before going to sponsor ballot |  | MAC | [6 empty] | 2014-10-27 16:55 | CHAIR
5091 | Stephen Mccann | 205 | 3 | Annex G | 583 | 1 | E | N | 583.01 | 1 | Annex G | [5 empty] | Annex G is blank | Either add some text to Annex G or remove it |  | EDITOR | [6 empty] | 2014-10-27 16:46 | CHAIR
5092 | Stephen Mccann | 205 | 3 | 3.3 | 8 | 54 | T | Y | 8.54 | 54 | 3.3 | [5 empty] | There is a circular definition of TBTT, so that TBTT is not actually defined anywhere | Define TBTT as "Target Beacon Tranmission Time". Remove the definition for T(S)BTT. |  | MAC | [6 empty] | 2014-10-27 16:55 | CHAIR
5093 | Stephen Mccann | 205 | 3 | 4.3.13a.1 | 10 | 21 | T | Y | 10.21 | 21 | 4.3.13a.1 | [5 empty] | How can you have optional support for (a) sensor STA (and) a non-sensor STA at the same time? This does not make logical sense. Surely it must either a sensor or a non-sensor STA? | Rewrite the text to state "Optional support for a sensor STA or a non-sensor STA and a EL STA" |  | MAC | [6 empty] | 2014-10-27 16:55 | CHAIR
5094 | Stephen Mccann | 205 | 3 | 8.4.2.28 | 119 | 61 | E | N | 119.61 | 61 | 8.4.2.28 | [5 empty] | The sentence "0 to indicate that the information provided by this element is valid for both sensor STAs and non-sensor STAs" does not make sense. | Rewrite the text to state "0 to indicate that the information provided by this element is valid for STAs" |  | EDITOR | [6 empty] | 2014-10-27 16:46 | CHAIR
5095 | Stephen Mccann | 205 | 3 | 4.3.13a.1 | 10 | 20 | T | Y | 10.2 | 20 | 4.3.13a.1 | [5 empty] | What is the definition of a "non-sensor STA"? | Define "non-sensor STA" in section 3.3 |  | MAC | [6 empty] | 2014-10-27 16:55 | CHAIR
5096 | Brian Hart | 205 | 3 | 24.3.19 | 485 | 42 | T | Y | 485.42 | 42 | 24.3.19 | [5 empty] | Weakened CCA for STAs in an OBSS makes 11ah fragile in the wide variety of real world deployments. Consider two overlapping BSSs each comprising an AP and a client (for simplicity). The STAs in BSS1 are far apart, and hear each other at better-than-minimum-sensitivity. The STAs in BSS2 are very close together, and hear each other 30-40-50 dB above sensitivity. The STAs in BSS2 are closer to one STA in BSS1 but hear it just below the required OBSS CCA threshold (so STAs in BSS2 report CCA as Clear whatever any STA in BSS1 is doing). But the long range communications in BSS1 require OBSS STAs to be silent during their transmissions to achieve adequate SINR. This is one example, and we know from classic 802.11 that all kinds of deployments are possible and are indeed typical. And with mobile APs/BSSs, this deployment variability is redoubled. Fundamentally 11ah needs to "just work", and an arbitrary fixed BSS/OBSS-dependent CCA threshold does not achieve this goal. | Either 1) In the absence of information from an OBSS, give STAs in OBSSs the same level of CCA protection as STAs in this BSS (can keep the COLOR field, but as FYI only), or 2) give STAs in the victim OBSS control over the CCA thresholds used in this BSS, somewhat like the "40MHz Intolerant" bit (but preferably with an incentive to not over-claim a required CCA threshold). See also P477L11 and P479L10 where the "shall's" are overly constrained by a matching COLOR. |  | PHY | [6 empty] | 2014-10-27 16:50 | CHAIR
5097 | Brian Hart | 205 | 3 | 9.20a | 264 | 1 | T | Y | 264.01 | 1 | 9.20a | [5 empty] | This is an incomplete description of the uses of the COLOR field | Insert that the COLOR field also leads to changed (weakened) CCA behavior by OBSS STAs |  | MAC | [6 empty] | 2014-10-27 16:55 | CHAIR
5098 | Adrian Stephens | 205 | 3 | 6.3.29.3.2 | 37 | 59 | G | Y | 37.59 | 59 | 6.3.29.3.2 | [5 empty] | "OriginatorParameter" is a poor choice of name - it is not descriptive of its purpose | Replace with a name that relates to its purpose, e.g. "SuggestedMCS" |  | GEN | [6 empty] | 2014-10-27 16:56 | CHAIR
5099 | Adrian Stephens | 205 | 3 |  | 282 | 24 | G | Y | 282.24 | 24 | [6 empty] | "the VHT MU PPDU and the S1G MU PPDU" This kind of conjunction is very awkward. Fortunately, it is not necessary. | Change cited text to "the PPDU" |  | GEN | [6 empty] | 2014-10-27 16:56 | CHAIR
5100 | Adrian Stephens | 205 | 3 |  | 283 | 21 | E | N | 283.21 | 21 | [6 empty] | "has value 0" - it isn't English | Change either to "has the value 0", or "is 0" |  | EDITOR | [6 empty] | 2014-10-27 16:46 | CHAIR
5101 | Adrian Stephens | 205 | 3 |  |  |  | G | Y | [8 empty] | "The S1G STA that" -- this phrase is wrong, and creates ambiguity about what conditions are active. "The" implies conditions have been established (i.e. there is an antecedent cited by "The"), "that" attempts to establish them". | Review the 8 instances and either reword "An S1G STAf that" or "The STA" (not followed by that) |  | GEN | [6 empty] | 2014-10-27 16:56 | CHAIR
5102 | Yangseok Jeong | 205 | 3 | 9.42h.2 | 319 | 30 | E | N | 319.3 | 30 | 9.42h.2 | [5 empty] | In the text of "...received from its parent AP was...", it would be better to replace "parent AP" with "root AP". | replace "parent AP" with "root AP" |  | EDITOR | [6 empty] | 2014-10-27 16:46 | CHAIR
5103 | Yangseok Jeong | 205 | 3 | 9.42h.5 | 322 |  | E | N | 322 |  | 9.42h.5 | [5 empty] | There are several variations of "Explicit/Implicit Ack" through the text, ie. - Explicit/Implicit "Ack" - Explicit/Implicit "ACK" - Explicit/Implicit "ack" | Correct or unify the capitalizing policy for text of "ACK". |  | EDITOR | [6 empty] | 2014-10-27 16:46 | CHAIR
5104 | Shusaku Shimada | 205 | 3 | 8.4.2.170j | 147 | 46 | T | N | 147.46 | 46 | 8.4.2.170j | [5 empty] | "Each bit in the bitmap corresponds to one minimum width channel (see 8.4.3.170y (SST Operation element)) for the band in which the TWT responding STA's associated BSS is currently operating, with the least significant bit corresponding to the lowest numbered channel of the operating channels of the BSS." is not clear enough unless the minimum channel width means 1MHz or 2MHz, i.e. SST Channel Unit information in SST Operating Eleent is required. | Change to "Each bit in the bitmap corresponds (see 8.4.3.170y (SST Operation element)) to one minimum width channel (that is 1MHz or 2MHz as indicated in Primary Channel Number subfield of S1G Operating Element) for the band in which the TWT responding STA's associated BSS is currently operating, with the least significant bit corresponding to the lowest numbered channel of the operating channels of the BSS." |  | MAC | [6 empty] | 2014-10-27 16:55 | CHAIR
5105 | Osama Aboulmagd | 205 | 3 | 3.2 | 5 | 10 | T | Y | 5.1 | 10 | 3.2 | [5 empty] | the definition seems to imply that a VHT STA needs to respond with an (NDP) ACK if necessary. Is this really the intention? | remove the underlined text "and for which the response.....) and include the types of the response in the appropriate clause. No need to have the kind of the response in the definition. |  | MAC | [6 empty] | 2014-10-27 16:55 | CHAIR
5106 | Osama Aboulmagd | 205 | 3 | 4.3.13a.1 | 9 | 38 | T | Y | 9.38 | 38 | 4.3.13a.1 | [5 empty] | not clear what the limit on the number of spatial streams is. Isn't it 4? | replace with, "optional support for up to xx spatial streams" |  | MAC | [6 empty] | 2014-10-27 16:55 | CHAIR
5107 | Osama Aboulmagd | 205 | 3 | 8.2.3 | 71 | 13 | E | Y | 71.13 | 13 | 8.2.3 | [5 empty] | "Figure Figure 8-22a1" | delete one occurrence of the word "Figure" |  | EDITOR | [6 empty] | 2014-10-27 16:46 | CHAIR
5108 | Osama Aboulmagd | 205 | 3 | 8.2.3 | 71 | 20 | T | Y | 71.2 | 20 | 8.2.3 | [5 empty] | "all these frames", I am not sure what the word these refers to. If it mean all frames, then why not just deleting the word "these". | clarify. Maybe delete the word "these" |  | MAC | [6 empty] | 2014-10-27 16:55 | CHAIR
5109 | Osama Aboulmagd | 205 | 3 | 8.2.3 | 71 | 20 | T | Y | 71.2 | 20 | 8.2.3 | [5 empty] | "the minimal frame format"..what does minimal mean? | delete the word minimal. |  | MAC | [6 empty] | 2014-10-27 16:55 | CHAIR
5110 | Osama Aboulmagd | 205 | 3 | 8.2.3 | 71 | 7 | E | Y | 71.07 | 7 | 8.2.3 | [5 empty] | The use of the word "Within" in many places of the first paragraph of clause 8.2.3... It is probably better to replace it with "for" | replace "within" with "for" |  | EDITOR | [6 empty] | 2014-10-27 16:46 | CHAIR
5111 | Osama Aboulmagd | 205 | 3 | 8.2.3 | 71 | 17 | E | Y | 71.17 | 17 | 8.2.3 | [5 empty] | for consistency remove the two occurrences of "protocol version" and replace with PV0 and PV1 | as in comment |  | EDITOR | [6 empty] | 2014-10-27 16:46 | CHAIR
5112 | Osama Aboulmagd | 205 | 3 | 9.2.1 | 229 | 13 | T | Y | 229.13 | 13 | 9.2.1 | [5 empty] | Figure 9-1, where does the Relay function fit in this picture? | clarify. |  | MAC | [6 empty] | 2014-10-27 16:55 | CHAIR
5113 | Osama Aboulmagd | 205 | 3 | 10.44c.7 | 360 | 54 | T | Y | 360.54 | 54 | 10.44c.7 | [5 empty] | the basic component in .11 is a STA. Now 11ah introduces sensor STA and non sensor STA. Does this imply the need to change every occurrence of the word STA in .11 to either sensor or non-sensor? | clarify |  | MAC | [6 empty] | 2014-10-27 16:55 | CHAIR
5114 | Osama Aboulmagd | 205 | 3 | 10.44c.7 | 361 | 1 | T | Y | 361.01 | 1 | 10.44c.7 | [5 empty] | what is a non-sensor BSS. It seems that 11ah is creating a nightmare by the introduction of all these new types of devices | maybe use S1G sensor BSS and S1G non-sensor BSS |  | MAC | [6 empty] | 2014-10-27 16:55 | CHAIR
5115 | Osama Aboulmagd | 205 | 3 | 10.44d | 361 | 37 | T | Y | 361.37 | 37 | 10.44d | [5 empty] | "An S1G STA receiving an Activity Specification element...", since this element is transmitted in the Probe Request and (Re) Association Request, shouldn't S1G STA be replaced by S1G AP STA? | clarify |  | MAC | [6 empty] | 2014-10-27 16:55 | CHAIR
5116 | Osama Aboulmagd | 205 | 3 | 10.44d | 361 | 23 | T | Y | 361.23 | 23 | 10.44d | [5 empty] | what is the difference between an EL STA and a sensor STA? is there really the need for two different definitions? | Clarify |  | MAC | [6 empty] | 2014-10-27 16:55 | CHAIR
5117 | Osama Aboulmagd | 205 | 3 | 4.3.13a.1 | 10 | 21 | T | Y | 10.21 | 21 | 4.3.13a.1 | [5 empty] | EL STA is not defined | include a definition for EL STA in clause 3 and include EL in the abbreviations list |  | MAC | [6 empty] | 2014-10-27 16:55 | CHAIR
5118 | Osama Aboulmagd | 205 | 3 | B.4.3 | 511 | 59 | T | Y | 511.59 | 59 | B.4.3 | [5 empty] | I am not sure the "&not CF32" is needed. It is clear enough that this function is only for CF25 (DMG STA) | delete "&not CF25" |  | MAC | [6 empty] | 2014-10-27 16:55 | CHAIR
5119 | Osama Aboulmagd | 205 | 3 | B.4.3 | 5.12 | 44 | T | Y | 5.56 | 44 | B.4.3 | [5 empty] | CF33 seems to make Relay optional for all other .11 amendments (HT, VHT, DMG, HEW,...). Is that really the intention? | add "AND CF32" |  | MAC | [6 empty] | 2014-10-27 16:55 | CHAIR
5120 | Osama Aboulmagd | 205 | 3 | B.4.4.2 | 514 | 31 | T | Y | 514.31 | 31 | B.4.4.2 | [5 empty] | there is seems to be a contradiction in FT46 category. While FT 46 mandates all NDP CMAC frames, the sub categories have some of them options. Need to decide which way is the support for CMAC frames. | I think what needs to be done is to treat NDP CMAC frames as a category with no indication of M or O, then treat each frame type separately |  | MAC | [6 empty] | 2014-10-27 16:55 | CHAIR
5121 | Osama Aboulmagd | 205 | 3 | B.4.17.1 | 521 | 36 | T | Y | 521.36 | 36 | B.4.17.1 | [5 empty] | for HTM Table, there are many instances where the we have "CF16&not CF32): M followed by CF32:O. It makes things more complex than it should. It is enough to CF32:O | It happens in more than one place in the table. Delete "&not CF32" |  | MAC | [6 empty] | 2014-10-27 16:55 | CHAIR
5122 | Osama Aboulmagd | 205 | 3 | B.4.25.1 | 524 | 7 | T | Y | 524.07 | 7 | B.4.25.1 | [5 empty] | I am really not sure of this but I am asking anyway, Why VHT Single MPDU format is mandatory in S1G? | Clarify |  | MAC | [6 empty] | 2014-10-27 16:55 | CHAIR
5123 | Osama Aboulmagd | 205 | 3 | B.4.26a.1 | 524 | 20 | T | Y | 524.2 | 20 | B.4.26a.1 | [5 empty] | S1G tables...Need to add an "*" for those entries that are referenced elsewhere in the table. | as in comment |  | MAC | [6 empty] | 2014-10-27 16:55 | CHAIR
5124 | Osama Aboulmagd | 205 | 3 | B.4.26a.1 | 525 | 24 | T | Y | 525.24 | 24 | B.4.26a.1 | [5 empty] | Timing Synchronization function (TSF) seems to be a category. There is no need to assign M or O to it. Please check other tables for examples. | as in comment |  | MAC | [6 empty] | 2014-10-27 16:55 | CHAIR
5125 | Osama Aboulmagd | 205 | 3 | B.4.26a.1 | 528 | 36 | T | Y | 528.36 | 36 | B.4.26a.1 | [5 empty] | Isn't traveling Pilot operation a PHY function? Why it is included in the MAC table? | clarify |  | MAC | [6 empty] | 2014-10-27 16:55 | CHAIR
5126 | Osama Aboulmagd | 205 | 3 | B.4.26a.1 | 529 | 4 | T | Y | 529.04 | 4 | B.4.26a.1 | [5 empty] | My understanding is Flow control is only applicable to the Relay function. Why it is a mandatory function for S1G STA? | Clarify |  | MAC | [6 empty] | 2014-10-27 16:55 | CHAIR
5127 | Osama Aboulmagd | 205 | 3 | 4.3.13a.1 | 10 | 33 | G | Y | 10.33 | 33 | 4.3.13a.1 | [5 empty] | The Relay operation introduced in this amendment essentially defines a relay-based distribution system. There is nothing in the S1G PAR that include the definition of a new DS. E | either get rid of the relay function and the related aspects or amend S1G PAR. |  | GEN | [6 empty] | 2014-10-27 16:56 | CHAIR
5128 | Yonggang Fang | 205 | 3 | 8.3.2.2.4 | 106 | 38 | T | N | 106.38 | 38 | 8.3.2.2.4 | [5 empty] | The subframe control could be simplified: it only needs DA present and SA present fields. There is no need for Length field since DA and SA length are fixed if included. Therefore the subframe control field could be reduced to 1 octet instead of 2. | remove Length field in the subframe control. |  | MAC | [6 empty] | 2014-10-27 16:55 | CHAIR
5129 | Yonggang Fang | 205 | 3 | 3.2 | 5 | 15 | E | N | 5.15 | 15 | 3.2 | [5 empty] | VHT single MPDU can aggregate VHT or S1G S1G PPDU. The term of "VHT single MPDU" may cause some confusion on the aggregation of PPDU for narrow BW, low throughput transmission on S1G. | change "VHT single MPDU" to "VHT/S1G single MPDU" |  | EDITOR | [6 empty] | 2014-10-27 16:46 | CHAIR
5130 | James Lepp | 205 | 3 | 8.2.4.1.1 | 72 | 19 | E | N | 72.19 | 19 | 8.2.4.1.1 | [5 empty] | "a S1G" should be "an S1G" | "a S1G" should be "an S1G" |  | EDITOR | [6 empty] | 2014-10-27 16:46 | CHAIR
5131 | James Lepp | 205 | 3 | 8.2.4.1.1 | 72 | 38 | E | N | 72.38 | 38 | 8.2.4.1.1 | [5 empty] | "a S1G" should be "an S1G" | "a S1G" should be "an S1G" |  | EDITOR | [6 empty] | 2014-10-27 16:46 | CHAIR
5132 | James Lepp | 205 | 3 | 8.2.4.1.1 | 72 | 56 | E | N | 72.56 | 56 | 8.2.4.1.1 | [5 empty] | "a S1G" should be "an S1G" | "a S1G" should be "an S1G" |  | EDITOR | [6 empty] | 2014-10-27 16:46 | CHAIR
5133 | James Lepp | 205 | 3 | 42.2.2 | 386 | 4 | E | N | 386.04 | 4 | 42.2.2 | [5 empty] | "a S1G" should be "an S1G" | "a S1G" should be "an S1G" |  | EDITOR | [6 empty] | 2014-10-27 16:46 | CHAIR
5134 | James Lepp | 205 | 3 | 9.2.1 | 229 | 23 | E | N | 229.23 | 23 | 9.2.1 | [5 empty] | Not sure what the floating text "Used for beamforming with the PCP/AP" is supposed to describe. | Add a line linking the text "Used for beamforming with the PCP/AP" with one of the boxes |  | EDITOR | [6 empty] | 2014-10-27 16:46 | CHAIR
5135 | James Lepp | 205 | 3 | 4.3.12a.1 | 9 | 23 | T | Y | 9.23 | 23 | 4.3.12a.1 | [5 empty] | Looking at 24.1.1 paragraph 4, the 1MHz PHY is really an oddball, as all other bandwidths are clocked off the same rate. I suggest to change the mandatory bandwidth to only the 2MHz channel width. Only a single mandatory channel width is sufficient to support universal interoperatbility. Requiring two different channel widths is unnecessary. | Change line 23 to "Mandatory support for 2 MHz channel width" and line 47 to "Optional support of 1 MHz, 4 MHz, 8 MHz or 16 MHz channel width". |  | MAC | [6 empty] | 2014-10-27 16:55 | CHAIR
5136 | James Lepp | 205 | 3 | 24.1.1 | 371 | 37 | T | Y | 371.37 | 37 | 24.1.1 | [5 empty] | Similar to the previous comment, it is only necessary to specify one mandatory channel width to maintain universal interoperability. Since the 1MHz channel is an oddball not clocked off all of the other bandwidths I suggest to remove it as a mandatory requirement for non-AP STAs. | Change to "2 MHz channel width" |  | PHY | [6 empty] | 2014-10-27 16:50 | CHAIR
5137 | James Lepp | 205 | 3 | 24.1.1 | 371 | 52 | T | Y | 371.52 | 52 | 24.1.1 | [5 empty] | Similar to the previous comment, it is only necessary to specify one mandatory channel width to maintain universal interoperability. Since the 1MHz channel is an oddball not clocked off all of the other bandwidths I suggest to remove it as a mandatory requirement for AP STAs. | Change to "2 MHz channel width" |  | PHY | [6 empty] | 2014-10-27 16:50 | CHAIR
5138 | James Lepp | 205 | 3 | 9.2.1 | 229 | 20 | E | N | 229.2 | 20 | 9.2.1 | [5 empty] | Why is a bracketed "S1G Function" placed above the EDCA box? This is confusing to the reader. EDCA may be S1G or non-S1G | Remove the bracketed "S1G Function" above the EDCA box. |  | EDITOR | [6 empty] | 2014-10-27 16:46 | CHAIR
5139 | James Lepp | 205 | 3 | 9.2.1 | 229 | 20 | T | Y | 229.2 | 20 | 9.2.1 | [5 empty] | Looking at figure 9-1 I see an "S1G Function". This is not defined anywhere else in the spec, and in particular as a subclause of 9.2.x. The other functions shown (Hybrid Coordination Function and Mesh Coordination Function) are actual functions that are defined. Please remove this undefined "S1G Function" from the diagram. Or if it is intended that "S1G Function" is an actual thing, create a new subclause of 9.2.x defining it) | Remove both instances of "S1G Function" and brackets from figure 9-1 |  | MAC | [6 empty] | 2014-10-27 16:55 | CHAIR
5140 | James Lepp | 205 | 3 | 8.3.3.6 | 93 | 4 | E | N | 93.04 | 4 | 8.3.3.6 | [5 empty] | I compared the tables such as 8-38, 8-39, 8-40 with the ones in REVmc D3.0 and the in REVmc they don't hyphenate the MIB variable names. I find the hyphens confusing as it alters the term, and also can make keyword searching break. | Change word processing program to place full word on new line instead of hyphenating in the middle of long words - especially MIB variable names. |  | EDITOR | [6 empty] | 2014-10-27 16:46 | CHAIR
5141 | James Lepp | 205 | 3 | 9.42i | 325 | 30 | E | Y | 325.3 | 30 | 9.42i | [5 empty] | Change title of 9.42i to spell out the acronym and improve readability. I know its in the 3.2 definitions section, but its too easy to lose context when reading this spec | Chagge "Multicast AID" to "Multicast Paged Association Identifiers (Multicast AID)" |  | EDITOR | [6 empty] | 2014-10-27 16:46 | CHAIR
5142 | Eugene Baik | 205 | 3 | 24.2.2 | 387 | 6 | E | N | 387.06 | 6 | 24.2.2 | [5 empty] | Change the font color from red to black. Same thing in P430L62. | As in comment throughout this table and in P430L62 |  | EDITOR | [6 empty] | 2014-10-27 16:46 | CHAIR
5143 | Eugene Baik | 205 | 3 | 24.3.2 | 392 | 44 | E | N | 392.44 | 44 | 24.3.2 | [5 empty] | The references to the figures in this subclause are broken. | Instruct the editor to fix the references of the figures in this subclause. |  | EDITOR | [6 empty] | 2014-10-27 16:46 | CHAIR
5144 | Eugene Baik | 205 | 3 | 24.3.4.3.1 | 397 | 33 | E | N | 397.33 | 33 | 24.3.4.3.1 | [5 empty] | Replace "requestedchannel" with "requested channel" throughout the draft. | As in comment |  | EDITOR | [6 empty] | 2014-10-27 16:46 | CHAIR
5145 | Eugene Baik | 205 | 3 | 24.3.8.3.3 | 443 | 31 | T | N | 443.31 | 31 | 24.3.8.3.3 | [5 empty] | The first "S1G_SHORT" shouldn't it be S1G_1M? | As in comment |  | PHY | [6 empty] | 2014-10-27 16:50 | CHAIR
5146 | Eugene Baik | 205 | 3 | 24.3.18 | 482 | 14 | T | N | 482.14 | 14 | 24.3.18 | [5 empty] | Where are the cases of non-A-MPDUs? Either add the other case (AGGR = 0) or simply remove the reference to A-MPDU Including EOF padding from these figures. | As in comment |  | PHY | [6 empty] | 2014-10-27 16:50 | CHAIR
5147 | Eugene Baik | 205 | 3 | E.1 | 573 | 19 | T | N | 573.19 | 19 | E.1 | [5 empty] | Channel starting frequency unit is GHz not MHz | Replace "MHz" with "GHz" in third column |  | MAC | [6 empty] | 2014-10-27 16:55 | CHAIR
5148 | Eugene Baik | 205 | 3 | 24.5 | 500 | 22 | T | N | 500.22 | 22 | 24.5 | [5 empty] | For the MCS table for 1MHz, Nss=1 (Table 24-38), should clarify that when LDPC is used for MCS10, the value for N_cbps numbers should be 12, to stay consistent with N_cbps used in the equations for LDPC encoding procedure. This is because Rep2 coding comes after LDPC encoding is completed. | As in comment |  | PHY | [6 empty] | 2014-10-27 16:50 | CHAIR
5149 | Eugene Baik | 205 | 3 | 24.3.8.2.1.4 | 426 | 12 | E | N | 426.12 | 12 | 24.3.8.2.1.4 | [5 empty] | On Figure 24-9, the left constellation plot is missing the label "SIG-1" | Add label "SIG-1" |  | EDITOR | [6 empty] | 2014-10-27 16:46 | CHAIR
5150 | Eugene Baik | 205 | 3 | 24.3.8.2.2.1.4 | 435 | 44 | E | N | 435.44 | 44 | 24.3.8.2.2.1.4 | [5 empty] | On Figure 24-15, the left constellation plot is missing the label "SIG-A1" | Add label "S1G-A1" |  | EDITOR | [6 empty] | 2014-10-27 16:46 | CHAIR
5151 | Eugene Baik | 205 | 3 | 24.2.2 | 374 | 43 | T | N | 374.43 | 43 | 24.2.2 | [5 empty] | The PREAMBLE_TYPE=S1G_LONG_PREAMBLE and FORMAT=S1G_DUP_2M combination listed in the TXVECTOR/RXVECTOR table is not valid and that line entry should be removed. The S1G_LONG preamble format (for both SU and MU) is not to be used for duplicate transmissions, which should only use the S1G_SHORT preamble format. | Remove box for PREAMBLE_TYPE=S1G_LONG_PREAMBLE and FORMAT=S1G_DUP_2M |  | PHY | [6 empty] | 2014-10-27 16:50 | CHAIR
5152 | Eugene Baik | 205 | 3 | 24.3.11 | 461 | 17 | T | N | 461.17 | 17 | 24.3.11 | [5 empty] | Should add a sentence to clarify that 1 and 2MHz MAC NDPs must be duplicated up to their final transmission bandwidth (i.e. CBW) | As in comment |  | PHY | [6 empty] | 2014-10-27 16:50 | CHAIR
5153 | Eugene Baik | 205 | 3 | 24.3.9.10 | 455 | 43 | T | N | 455.43 | 43 | 24.3.9.10 | [5 empty] | For Equation 24-49, for the lower 8MHz, indices should be 0<= l <= 7; for the upper 8MHz, it should be 8<= l <= 15 | As in comment |  | PHY | [6 empty] | 2014-10-27 16:50 | CHAIR
5154 | Eugene Baik | 205 | 3 | 24.3.8.2.2.2.4 | 437 | 47 | T | N | 437.47 | 47 | 24.3.8.2.2.2.4 | [5 empty] | In 24.3.8.2.2.2.4 SIG-B definition, it does not mention how the 8-bit CRC is calculated | Add text to indicate that the 8-bit CRC is calculated the same way as the VHT-SIG-A's 8-bit CRC (i.e. same generator polynomial) |  | PHY | [6 empty] | 2014-10-27 16:50 | CHAIR
5155 | Eugene Baik | 205 | 3 | 24.3.9.12.2 | 459 | 30 | T | N | 459.3 | 30 | 24.3.9.12.2 | [5 empty] | In Equations 24-59 and 24-60, the Tone Scaling factors for 2MHz duplicate transmissions is incorrect. | Fix tone scaling factors in equations to use values for 2MHz duplicate data. |  | PHY | [6 empty] | 2014-10-27 16:50 | CHAIR
5156 | Eugene Baik | 205 | 3 | 24.3.4 | 396 | 4 | T | N | 396.04 | 4 | 24.3.4 | [5 empty] | Add text and necessary equations in 24.3.4 to define how duplicate mode preambles are constructed for 1 and 2MHz, and how CBW is used. Current text only describes how non-duplicate preambles are constructed. | As in comment |  | PHY | [6 empty] | 2014-10-27 16:50 | CHAIR
5157 | Eugene Baik | 205 | 3 | 24.3.4.2.6 | 398 | 56 | T | N | 398.56 | 56 | 24.3.4.2.6 | [5 empty] | Step i) in 24.3.4.2.6 says insert the SIG-B Pilot following steps described in 24.3.9.10. However, in 24.3.8.2.2.2.4 it says to follow 22.3.10.10 | Fix text to refer to section 24.3.9.10 |  | PHY | [6 empty] | 2014-10-27 16:50 | CHAIR
5158 | Eugene Baik | 205 | 3 | 24.3.8.3.4 | 444 | 21 | T | N | 444.21 | 21 | 24.3.8.3.4 | [5 empty] | Definition for p_n in Equation 24-41 says to insert pilots based on values defined in 22.3.10.10, but 1MHz pilots are newly defined for 11ah. Any references to 1MHz pilot values should reference the new values for 1MHz defined in 24.3.9.10 | Correct the definition for p_n to get values from section 24.3.9.10 |  | PHY | [6 empty] | 2014-10-27 16:50 | CHAIR
5159 | James June Wang | 205 | 3 | 9.3.2.7 | 240 | 6 | T | N | 240.06 | 6 | 9.3.2.7 | [5 empty] | The statement "An S1G STA that receives an NDP CTS frame should disregard the value of the Duration field of the NDP CTS frame if any of the following conditions are satisfied:" is incorrect. The Duration field value should not be disregarded. | In the case of CTS used in sector training, i.e., AP sends our consecutive training NDP CTSs with Address Indication bit set to 1 and the RA/Partial BSSID field set to the PARTIAL_BSSID of the AP, the duration field should be toward the end of sector training. |  | MAC | [6 empty] | 2014-10-27 16:55 | CHAIR
5160 | Liwen Chu | 205 | 3 | 3.2 | 6 | 32 | E | Y | 6.32 | 32 | 3.2 | [5 empty] | Change "a Clause 24 8 MHz" to "a Clause 24 16 MHz" | As in comment |  | EDITOR | [6 empty] | 2014-10-27 16:46 | CHAIR
5161 | Liwen Chu | 205 | 3 | 8.3.2.1 | 89 | 1 | T | Y | 89.01 | 1 | 8.3.2.1 | [5 empty] | A3 can be both SA and DA here. However in other places, the assumption is A3 is only DA and A4 is only SA. | Harmonize the DA/SA definition. |  | MAC | [6 empty] | 2014-10-27 16:55 | CHAIR
5162 | Liwen Chu | 205 | 3 | 8.4.1.15a | 102 | 4 | T | Y | 102.04 | 4 | 8.4.1.15a | [5 empty] | "The Originator Parameter field is used in ADDBA Response frame to signal the preferred MCS used for eliciting A-MPDUs from the data originator." This sentence is mislaeding since Originator Parameter field is used to signal the difference between preferred MCS and the MCS sued for ADDBA frame. | Change the sentence per the comment |  | MAC | [6 empty] | 2014-10-27 16:55 | CHAIR
5163 | Liwen Chu | 205 | 3 | 8.4.1.52 | 106 | 6 | E | N | 106.06 | 6 | 8.4.1.52 | [5 empty] | Change B7 of "Rx NSS" to "Rx NSS Type" | As in comment |  | EDITOR | [6 empty] | 2014-10-27 16:46 | CHAIR
5164 | Liwen Chu | 205 | 3 | 8.4.2.6 | 113 | 17 | T | Y | 113.17 | 17 | 8.4.2.6 | [5 empty] | The text here is not alligned with the fact that the TIM element in S1G PPDU doesn't match to the whole virtual bitmap. | Change the text according to the comment. |  | MAC | [6 empty] | 2014-10-27 16:55 | CHAIR
5165 | Liwen Chu | 205 | 3 | 8.4.2.6 | 114 | 41 | T | Y | 114.41 | 41 | 8.4.2.6 | [5 empty] | Change "When the TIM is carried in an S1G PPDU, the Partial Virtual Bitmap field..." to "When the TIM with no 0 the Partial Virtual Bitmap field is carried in an S1G PPDU, the Partial Virtual Bitmap field..." | As in comment |  | MAC | [6 empty] | 2014-10-27 16:55 | CHAIR
5166 | Liwen Chu | 205 | 3 | 8.4.2.6 | 115 | 33 | E | Y | 115.33 | 33 | 8.4.2.6 | [5 empty] | Change to "The Inverse Bitmap subfield is set to 1, if the Encoded Block Information field is encoded based on the inverted version of the Block..." | As in comment |  | EDITOR | [6 empty] | 2014-10-27 16:46 | CHAIR
5167 | Liwen Chu | 205 | 3 | 8.4.2.6 | 116 | 4 | E | Y | 116.04 | 4 | 8.4.2.6 | [5 empty] | Change to "...is defined by the Encoding Mode subfield and explained within the subclause for each of the encoding modes." or "...depends on the Encoding Mode subfield and is explained within the subclause for each of the encoding modes." | As in comment |  | EDITOR | [6 empty] | 2014-10-27 16:46 | CHAIR
5168 | Liwen Chu | 205 | 3 | 8.4.2.45 | 128 | 48 | T | Y | 128.48 | 48 | 8.4.2.45 | [5 empty] | The elements for S1G AP is not complete, e.g. S1G Beacon Compatibility | Go through S1G elements to make sure the related elements are listed here. |  | MAC | [6 empty] | 2014-10-27 16:55 | CHAIR
5169 | Liwen Chu | 205 | 3 | 8.4.2.170b | 132 | 45 | T | Y | 132.45 | 45 | 8.4.2.170b | [5 empty] | "In the first RAW Assignment, the Start Time Indication equal to 0 indicates that the RAW starts immediately after the S1G Beacon or the (Short) Probe Response frame that includes the RPS element." The decoding of elements are in MAC software. It is difficult to predict the delay between the end of reception of the Beacon/Probe Response and the decodinf of RPS element. So the STAs may miss the allocated slot for them. | Disallow immeidiate RAW after Beacon and Probe Response. |  | MAC | [6 empty] | 2014-10-27 16:55 | CHAIR
5170 | Liwen Chu | 205 | 3 | 8.4.2.170b | 133 | 1 | T | Y | 133.01 | 1 | 8.4.2.170b | [5 empty] | Actually in non-TIM RAW, RAW group doesn't include any STAs so that no TIM STAs will access the dedium during the non-TIM RAW. So the indication field name should not be "Same Group Indication". It should be "Group Presense Indication". In different RAW, "group not presense" has different meaning, e.g. same group as previous RAW or no STAs in the RAW. | Change the RPS definition per the commment |  | MAC | [6 empty] | 2014-10-27 16:55 | CHAIR
5171 | Liwen Chu | 205 | 3 | 8.4.2.170b | 133 | 4 | T | Y | 133.04 | 4 | 8.4.2.170b | [5 empty] | Since in AP PM RAW, "Same Group Indication"actually indicates whether the RAW group include STAs or not, the indication field name should not be "Same Group Indication". It should be "Group Presense Indication". In different RAW, "group not presense" has different meaning, e.g. same group as previous RAW or no STAs in the RAW. | Change the RPS definition per the commment |  | MAC | [6 empty] | 2014-10-27 16:55 | CHAIR
5172 | Liwen Chu | 205 | 3 | 8.4.2.170b | 134 | 25 | T | Y | 134.25 | 25 | 8.4.2.170b | [5 empty] | "The RAW Start Time subfield indicates the duration, in units of 2 TU, from the end of the S1G Beacon or the(Short) Probe Response frame transmission that includes the RPS element to the start time of the RAW." The time of transmission of Beacon/Probe Response is not predictable until the real transmission. This means that the AP doesn't exactly know the start time and the end time of the RAW until the transmission of the Beacon/Probe response. This makes the implementation of RAW complicated. | Change the start time of RAW absolute time pre TSF time. |  | MAC | [6 empty] | 2014-10-27 16:55 | CHAIR
5173 | Liwen Chu | 205 | 3 | 8.4.2.170b | 135 | 37 | T | Y | 135.37 | 37 | 8.4.2.170b | [5 empty] | "The PRAW Start Offset subfield indicates the offset value from the end of the frame that carries the current RPS element to the S1G Beacon frame that the first window of the PRAW appears, in units of short beacon interval." The time of transmission of Beacon/Probe Response is not predictable until the real transmission. This means that the AP doesn't exactly know the start time of the PRAW until the transmission of the Beacon/Probe response. This makes the implementation of PRAW complicated. | Change the start time of PRAW absolute time pre TSF time. |  | MAC | [6 empty] | 2014-10-27 16:55 | CHAIR
5174 | Liwen Chu | 205 | 3 | 8.4.2.170c | 137 | 36 | T | Y | 137.36 | 36 | 8.4.2.170c | [5 empty] | "If the STAs have group addressed frames, they receive the data within the DTIM interval." This sentence is not right. 11 specification never says that group addressed frames are transmitted only in DTIM interval. | Change the sentence per the comment |  | MAC | [6 empty] | 2014-10-27 16:55 | CHAIR
5175 | Liwen Chu | 205 | 3 | 8.4.2.170c | 137 | 34 | T | Y | 137.34 | 34 | 8.4.2.170c | [5 empty] | "when they have no group addressed frames" is not right. It should be "when the AP indicates there is no futher buffered group addressed frames for transmission." | As in comment |  | MAC | [6 empty] | 2014-10-27 16:55 | CHAIR
5176 | Liwen Chu | 205 | 3 | 8.4.2.170c | 137 | 34 | T | Y | 137.34 | 34 | 8.4.2.170c | [5 empty] | "...in blocks 1 to 6..." Why is block "1 to 6"? The first block is not always block 0. | Change to "the second block to 7th block". |  | MAC | [6 empty] | 2014-10-27 16:55 | CHAIR
5177 | Liwen Chu | 205 | 3 | 8.4.2.170c | 137 | 24 | T | Y | 137.24 | 24 | 8.4.2.170c | [5 empty] | "...all the assigned page slices..." Why are more than page slices? Page Slice element defines blocks for a single Page Slice. | Achange page slices in the paragraph to a page slice. |  | MAC | [6 empty] | 2014-10-27 16:55 | CHAIR
5178 | Liwen Chu | 205 | 3 | 8.4.2.170c | 136 | 18 | T | Y | 136.18 | 18 | 8.4.2.170c | [5 empty] | Shouldn't "Page Slice Length" subfield be "Block Number Per TIM" subfield? The name "Page Slice Length" mislead the readers. Per TIM is also not accurate. It should be per BI. In a Beacon, multiple TIMs are possible. So the best name seems to be "Block Number Per BI". | As in comment |  | MAC | [6 empty] | 2014-10-27 16:55 | CHAIR
5179 | Liwen Chu | 205 | 3 | 8.4.2.170c | 137 | 1 | T | Y | 137.01 | 1 | 8.4.2.170c | [5 empty] | Can the value in Page Slice Count field be bigger than DTIM Period? If yes what happens, the following DTIM Beacon include another Page Slice element? | Clarify it. |  | MAC | [6 empty] | 2014-10-27 16:55 | CHAIR
5180 | Liwen Chu | 205 | 3 | 8.4.2.170c | 135 | 42 | T | Y | 135.42 | 42 | 8.4.2.170c | [5 empty] | It is not necessary to keep Page Slice Length, Page Slice Count and Page Bitmap. What you can do is to keep Page Bitmap and one of Page Slice Length, Page Slice Count. For example, with Page Slice Length and Page Bitmap, page slice count is Plength/PSlength when Plength%PSlength is 0 or Plength/PSlength + 1 when Plength%PSlength is not 0. You can also figure out block number in each BI. If the argument is that 3 fields can avoid division operation, I don't think it is true since PSnumber needs devision operation. An optimization to remove division totally is to define Page Slice Length as exponent of 2. Division is not necessary and Page Slice Length, Page Bitmap are enough. | Rewrite 8.4.2.170c and related subclause in clause 9 according to the comment. |  | MAC | [6 empty] | 2014-10-27 16:55 | CHAIR
5181 | Liwen Chu | 205 | 3 | 8.4.2.170c | 136 | 49 | T | Y | 136.49 | 49 | 8.4.2.170c | [5 empty] | What is the operation of floor? | Clarify it. |  | MAC | [6 empty] | 2014-10-27 16:55 | CHAIR
5182 | Liwen Chu | 205 | 3 | 8.4.2.170f | 140 | 36 | T | Y | 140.36 | 36 | 8.4.2.170f | [5 empty] | Something ismissing here: the fefinition of S1G Sector Operation element may not be counted by octets. | Add possible padding at the end of elment definition. |  | MAC | [6 empty] | 2014-10-27 16:55 | CHAIR
5183 | Liwen Chu | 205 | 3 | 8.4.2.170f | 140 | 47 | T | Y | 140.47 | 47 | 8.4.2.170f | [5 empty] | "...until the next transmission of the same Sector ID" Do you mean the transmission of the element with the same Sector ID or the transmission of frames in the sector identified by the Sector ID? | Clarify it. |  | MAC | [6 empty] | 2014-10-27 16:55 | CHAIR
5184 | Liwen Chu | 205 | 3 | 8.4.2.170f | 141 | 5 | T | Y | 141.05 | 5 | 8.4.2.170f | [5 empty] | "If the Sector Duration (the sector time duration) is not equal for all sectors the Sector Duration value provided at the association time has zero value." My understanding is that each Sector has a Sector ID and is defined in a S1G Sector Operation element. So even if different sector as different Sector Duration value, the Sector Duration is not necessarily equal to 0 in Association Response frame. | Clarify it. |  | MAC | [6 empty] | 2014-10-27 16:55 | CHAIR
5185 | Liwen Chu | 205 | 3 | 8.4.2.170j | 144 | 32 | T | Y | 144.32 | 32 | 8.4.2.170j | [5 empty] | There is no TWT field in the element. Full name of the field should be used. | As in comment |  | MAC | [6 empty] | 2014-10-27 16:55 | CHAIR
5186 | Liwen Chu | 205 | 3 | 8.4.2.170j | 144 | 44 | T | Y | 144.44 | 44 | 8.4.2.170j | [5 empty] | "TWT group parameters that are different from ... TWT parameters" Which one is really talking about TWT group parameters or TWT parameters? | Clarify it. |  | MAC | [6 empty] | 2014-10-27 16:55 | CHAIR
5187 | Liwen Chu | 205 | 3 | 8.4.2.170j | 144 | 50 | T | Y | 144.5 | 50 | 8.4.2.170j | [5 empty] | Why is the suggested/demanded parameter only TWT value and the responder needs to accept a set of parameters? | Make the scope of suggested/demanded parameters same as the accepted parameters. |  | MAC | [6 empty] | 2014-10-27 16:55 | CHAIR
5188 | Liwen Chu | 205 | 3 | 8.4.2.170k | 154 | 37 | T | Y | 154.37 | 37 | 8.4.2.170k | [5 empty] | STA Sectorized Beam-Capable and AP Sectorized Beam-Capable make S1G Capabilties element longer which is not necessary. What you can do is do define 2-bit Sectorized Beam-Capable subfield where AP and STA have different definition. | As in comment |  | MAC | [6 empty] | 2014-10-27 16:55 | CHAIR
5189 | Liwen Chu | 205 | 3 | 8.4.2.170k | 154 | 37 | T | Y | 154.37 | 37 | 8.4.2.170k | [5 empty] | "usable channel indication" make the definition of "OBSS Mitigation Support" confusion. Also no other places in the draft use "usable channel indication" . | Dredefine "OBSS Mitigation Support" |  | MAC | [6 empty] | 2014-10-27 16:55 | CHAIR
5190 | Liwen Chu | 205 | 3 | 8.4.2.170l | 161 | 40 | T | Y | 161.4 | 40 | 8.4.2.170l | [5 empty] | "...after the transmission of the Beacon frame containing the SST element." The decoding of element is higher MAC layer. STAs do not know SST element right after Beacon carrying SST element. | Always use Start Time subfield. |  | MAC | [6 empty] | 2014-10-27 16:55 | CHAIR
5191 | Liwen Chu | 205 | 3 | 8.4.2.170l | 161 | 1 | T | Y | 161.01 | 1 | 8.4.2.170l | [5 empty] | "...at the end of the transmission of the frame containing the SST element" The decoding of element is higher MAC layer. STAs do not know SST element right after the frame containing the SST element. | Always use Start Time subfield. |  | MAC | [6 empty] | 2014-10-27 16:55 | CHAIR
5192 | Liwen Chu | 205 | 3 | 8.4.2.170m | 162 | 10 | T | Y | 162.1 | 10 | 8.4.2.170m | [5 empty] | When is the start time of deferral time? | Clarify it. |  | MAC | [6 empty] | 2014-10-27 16:55 | CHAIR
5193 | Liwen Chu | 205 | 3 | 8.4.2.170r | 168 | 17 | T | Y | 168.17 | 17 | 8.4.2.170r | [5 empty] | Relay Discovery Info. Field is not optional in Relay Discovery element. Why is Relay Station Indication field needed? | Make Relay Discovery Info field optional or remove RelayStationIndication. |  | MAC | [6 empty] | 2014-10-27 16:55 | CHAIR
5194 | Liwen Chu | 205 | 3 | 8.4.2.170r | 168 | 21 | T | Y | 168.21 | 21 | 8.4.2.170r | [5 empty] | Since Min Data Rate Included is defined, UL Min Data Rate field and DL Min Data Rate field should be optional in Relay Discovery element format. The same changes also apply to Mean Data Rate field, Max Data Rate field. | As in comment |  | MAC | [6 empty] | 2014-10-27 16:55 | CHAIR
5195 | Liwen Chu | 205 | 3 | 8.4.2.170t | 169 | 36 | T | Y | 169.36 | 36 | 8.4.2.170t | [5 empty] | Because of Probe Response Group bitmap field, Probe Response Option bitmap x should beoptional in Short Probe Response Option element. | As in comment |  | MAC | [6 empty] | 2014-10-27 16:55 | CHAIR
5196 | Liwen Chu | 205 | 3 | 8.4.2.170t | 170 | 4 | T | Y | 170.04 | 4 | 8.4.2.170t | [5 empty] | This minor optimization makes the element complex. either make Probe Response Option bitmap 0 immediately after Length field or make the existance of Probe Response Option bitmap 0 always indicated by Probe Response Group bitmap field. | As in comment |  | MAC | [6 empty] | 2014-10-27 16:55 | CHAIR
5197 | Liwen Chu | 205 | 3 | 8.4.2.170v | 176 | 55 | T | Y | 176.55 | 55 | 8.4.2.170v | [5 empty] | Sectorized group ID subfields are for sector operation. Sectorized Group ID Type field indicates the sectorized group IDs usage which is redundant. | Remove Sectorized Group ID Type field. |  | MAC | [6 empty] | 2014-10-27 16:55 | CHAIR
5198 | Liwen Chu | 205 | 3 | 8.4.2.170x | 179 | 43 | T | Y | 179.43 | 43 | 8.4.2.170x | [5 empty] | Change "The Store A3 subfield is set to 1 to request the intended receiver of the Header Compression request to store the A3 field. It is set to 1 in the Header Compression response to confirm storing of the A3 field." to "The Store A3 subfield is set to 1 in the Header Compression request to request the intended receiver of the Header Compression request to store the A3 field. It is set to 1 in the Header Compression response to confirm storing of the A3 field." | As in comment |  | MAC | [6 empty] | 2014-10-27 16:55 | CHAIR
5199 | Liwen Chu | 205 | 3 | 8.4.2.170x | 179 | 45 | T | Y | 179.45 | 45 | 8.4.2.170x | [5 empty] | Change "Otherwise, it is set to 0 to indicate either no storage request or unsuccessful storage response of the A3 field." to "Otherwise, it is set to 0 in the Header Compression request (combined with 0 in Store A4, CCMP Update Present) to request release the stored A3 or set to 0 in the Header Compression request where one of Store A4, CCMP Update Present is not 0 to indicate no storage request for A3, and it is set to 0 in the Header Compression response to confirm the release of the stored A3 or unsuccessful storage response of the A3 field." | As in comment and in clause 9.42l makes the related changes. |  | MAC | [6 empty] | 2014-10-27 16:55 | CHAIR
5200 | Liwen Chu | 205 | 3 | 8.4.1.15a | 102 | 1 | T | Y | 102.01 | 1 | 8.4.1.15a | [5 empty] | Originator Parameter is not a good name. Change it to Originator Prefered MCS field. | As in comment |  | MAC | [6 empty] | 2014-10-27 16:55 | CHAIR
5201 | Liwen Chu | 205 | 3 | 8.6.8.7 | 184 | 50 | T | Y | 184.5 | 50 | 8.6.8.7 | [5 empty] | Why do you need Extended Channel Switch Announcement when 1 S1G BSS switches the operation channel to 1MHz/2MHz channel? | Clarify it. |  | MAC | [6 empty] | 2014-10-27 16:55 | CHAIR
5202 | Liwen Chu | 205 | 3 | 8.6.23.4 | 186 | 52 | T | Y | 186.52 | 52 | 8.6.23.4 | [5 empty] | "When present in an Operating Mode Notification frame, the Multi-band element indicates the frequency band, operating class, and channel number to which the Operating Mode Notification frame applies and contains band-specific information." This is not enough for band/channel switch. The notification of multi band capability is through include Multi-band element in several management request /response frames. However the band/channel change is through FST procedure. Operation Mode Notification is not enough for the switch. Also the behavior subclause about Operation Mode is not updated for multiband operation. Through Probe Request/Resopnse, Association Request/Response STA and AP already know the multi band operation capability. Operation Mode Notification frame should not include Multi-band element. | Remove Multi-band from Operating Mode Notification frame and P186L51 paragraph. |  | MAC | [6 empty] | 2014-10-27 16:55 | CHAIR
5203 | Liwen Chu | 205 | 3 | 8.8.5.4 | 212 | 46 | T | Y | 212.46 | 46 | 8.8.5.4 | [5 empty] | It seems to me that SID for a group STAs is defined by mutlicast ID and Multicast Id is used for flexible multicast frame transmission. The resource allocation is used for RAW. Define SID with all 0 as broadcast SID for BA frame. | As in comment |  | MAC | [6 empty] | 2014-10-27 16:55 | CHAIR
5204 | Liwen Chu | 205 | 3 | 8.8.5.4 | 211 | 7 | T | Y | 211.07 | 7 | 8.8.5.4 | [5 empty] | The definition of slot length for Slot Assignment Mode 1 and the start time of slot are missing. | Add the related definitions. |  | MAC | [6 empty] | 2014-10-27 16:55 | CHAIR
5205 | Liwen Chu | 205 | 3 | 9.3.2.3.3 | 233 | 17 | T | Y | 233.17 | 17 | 9.3.2.3.3 | [5 empty] | Change the first paragraph to "The SIFS shall be used prior to transmission of an (NDP) Ack frame, TACK frame, STACK frame, NDP PS-Poll Ack, a (NDP) CTS frame, a PPDU containing a (NDP) BlockAck, BAT frame that is an immediate response...." | As in comment. |  | MAC | [6 empty] | 2014-10-27 16:55 | CHAIR
5206 | Liwen Chu | 205 | 3 | 9.3.2.3 | 233 | 1 | T | Y | 233.01 | 1 | 9.3.2.3 | [5 empty] | Add NDP PS-Poll under AIFS rules | As in comment. |  | MAC | [6 empty] | 2014-10-27 16:55 | CHAIR
5207 | Liwen Chu | 205 | 3 | 9.3.2.4a | 236 | 41 | T | Y | 236.41 | 41 | 9.3.2.4a | [5 empty] | The rules for how to use the information in valid MAC header are missing. | Add the rules. |  | MAC | [6 empty] | 2014-10-27 16:55 | CHAIR
5208 | Liwen Chu | 205 | 3 | 9.3.2.4a | 236 | 54 | T | Y | 236.54 | 54 | 9.3.2.4a | [5 empty] | "...based on multiple RXVECTOR parameters including PSDU_LENGTH" List all RXVECTOR parameters or remove PSDU_LENGTH. | As in comment. |  | MAC | [6 empty] | 2014-10-27 16:55 | CHAIR
5209 | Liwen Chu | 205 | 3 | 9.3.2.4a | 236 | 55 | E | Y | 236.55 | 55 | 9.3.2.4a | [5 empty] | "...is equal to the RXTIME defined in Equation 24-64 for S1G_SHORT/S1G_1M formats, is equal to RXTIME defined in Equation 24-65 if the PPDU has S1G_LONG format and is an SU PPDU and is equal to RXTIME defined in Equation 24-65 minus (TDSTF + NLTFT DDLTF + TSIG-B) defined in Table 24-4 (Timing-related constants) if the PPDU has S1G_LONG format and is an MU PPDU. If the PPDU is an NDP CMACframe the PSDU_RXTIME is equal to 0." Bad wording. Rewrite it. | As in Comment. |  | EDITOR | [6 empty] | 2014-10-27 16:46 | CHAIR
5210 | Liwen Chu | 205 | 3 | 9.3.2.4a.1 | 237 | 31 | T | Y | 237.31 | 31 | 9.3.2.4a.1 | [5 empty] | "either S1G or S1G_DUP_1M and CH_BANDWIDTH is CBW1" is not clear: is it "(either S1G) or (S1G_DUP_1M and CH_BANDWIDTH is CBW1)" or "(either S1G or S1G_DUP_1M) and CH_BANDWIDTH is CBW1"? | Make it clear. |  | MAC | [6 empty] | 2014-10-27 16:55 | CHAIR
5211 | Liwen Chu | 205 | 3 | 9.3.2.4a.1 | 237 | 35 | T | Y | 237.35 | 35 | 9.3.2.4a.1 | [5 empty] | "either S1G or S1G_DUP_2M and PREAMBLE_TYPE is either S1G_SHORT_PREAMBLE or S1G_LONG_PREAMBLE" is not clear | Make it clear. |  | MAC | [6 empty] | 2014-10-27 16:55 | CHAIR
5212 | Liwen Chu | 205 | 3 | 9.3.2.7 | 239 | 28 | T | Y | 239.28 | 28 | 9.3.2.7 | [5 empty] | Good to know 1MHz duplicate PPDU is not used for dynamic bandwidth negotiation. It is not clear whether static duplicate RTS/CTS can be used and if it is allowed, what is the rules. | Make it clear. |  | MAC | [6 empty] | 2014-10-27 16:55 | CHAIR
5213 | Liwen Chu | 205 | 3 | 9.3.2.7 | 239 | 44 | T | Y | 239.44 | 44 | 9.3.2.7 | [5 empty] | Paragraphs of static/dynamic operation contradict with paragraph in L44 | Remove the contradiction. |  | MAC | [6 empty] | 2014-10-27 16:55 | CHAIR
5214 | Liwen Chu | 205 | 3 | 9.3.2.7 | 239 | 55 | T | Y | 239.55 | 55 | 9.3.2.7 | [5 empty] | Text P239L55 to P240L15 is not needed since SO operation and sector training has their own special NAV setting rules. | Remove the text from P239L55 to P240L15. |  | MAC | [6 empty] | 2014-10-27 16:55 | CHAIR
5215 | Liwen Chu | 205 | 3 | 9.3.2.7 | 240 | 17 | T | Y | 240.17 | 17 | 9.3.2.7 | [5 empty] | Partial BSSID check is not required since if an AP receives a NDP CTS frame with Address Indicator field equal to 1, the NDP CTS frame must from another AP. | Remove the paragraph. |  | MAC | [6 empty] | 2014-10-27 16:55 | CHAIR
5216 | Liwen Chu | 205 | 3 | 9.3.2.9 | 240 | 38 | T | Y | 240.38 | 38 | 9.3.2.9 | [5 empty] | "The cases when an Ack frame can be generated are shown in the frame exchange sequences listed in Annex G." There are no S1G frame exchange sequences. Annex G is broken. | Correct Annex G |  | MAC | [6 empty] | 2014-10-27 16:55 | CHAIR
5217 | Liwen Chu | 205 | 3 | 9.3.2.9 | 241 | 14 | E | Y | 241.14 | 14 | 9.3.2.9 | [5 empty] | "In addition, when an AP transmits an MPDU to a relay STA under TXOP sharing relay operation and the PARTIAL_AID in the PHY-RXSTART.indication primitive that occurs within aRxPHYStartDelay is identical to the PARTIAL_AID corresponding to the DA of the transmitted MPDU shall be accepted as a successful acknowledgment of the MPDU transmission." Bad sentence. | Rewrite the sentence. |  | EDITOR | [6 empty] | 2014-10-27 16:46 | CHAIR
5218 | Liwen Chu | 205 | 3 | 9.3.2.9 | 241 | 19 | T | Y | 241.19 | 19 | 9.3.2.9 | [5 empty] | This bullet is about an AP, why shall the STA consider the MPDU as successful acknowledgement only...? | Rewrite the sentence. |  | MAC | [6 empty] | 2014-10-27 16:55 | CHAIR
5219 | Liwen Chu | 205 | 3 | 9.3.2.9 | 241 | 45 | T | Y | 241.45 | 45 | 9.3.2.9 | [5 empty] | "The control response frame shall be carried in a 32 Octet PSDU if the eliciting PPDU contains a VHT Single MPDU." With this restriction, STACK is not necessary. With this restriction TACK can't be transmitted. | Correct the problems. |  | MAC | [6 empty] | 2014-10-27 16:55 | CHAIR
5220 | Liwen Chu | 205 | 3 | 9.3.2.15 | 246 | 36 | T | Y | 246.36 | 36 | 9.3.2.15 | [5 empty] | QoS + CF-Ack is not control response frame, it is one of data frame | fix the problem. |  | MAC | [6 empty] | 2014-10-27 16:55 | CHAIR
5221 | Liwen Chu | 205 | 3 | 9.7.6.6 | 255 | 21 | T | Y | 255.21 | 21 | 9.7.6.6 | [5 empty] | With the bullet combined with the previous bullet, it is not clear when same bandwidth or narrower bandwidth is used in multiple frame exchange. | Make it clear. |  | MAC | [6 empty] | 2014-10-27 16:55 | CHAIR
5222 | Liwen Chu | 205 | 3 | 9.12 | 257 | 52 | T | Y | 257.52 | 52 | 9.12 | [5 empty] | "unless it is generated by an S1G STA that follows the procedures described in 9.42h (Relay operation)" Relay operation shouldn't be an exception for A-MSDU aggregation rules. | Remove the added text. |  | MAC | [6 empty] | 2014-10-27 16:55 | CHAIR
5223 | Liwen Chu | 205 | 3 | 9.12 | 257 | 64 | T | Y | 257.64 | 64 | 9.12 | [5 empty] | "unless it is generated by an S1G STA that follows the procedures described in 9.42h (Relay operation)" Relay operation shouldn't be an exception for A-MSDU aggregation rules. | Remove the added text. |  | MAC | [6 empty] | 2014-10-27 16:55 | CHAIR
5224 | Liwen Chu | 205 | 3 | 9.12 | 258 | 18 | T | Y | 258.18 | 18 | 9.12 | [5 empty] | With normal MPDU and dynamic A-MSDU, A3 and A4 usage will create wrong MPDU because of different A3, A4 definition. | fix the problem, e.g. dynamic A-MSDU is only used in PV1 MPDU or A3, A4 are redefined. |  | MAC | [6 empty] | 2014-10-27 16:55 | CHAIR
5225 | Liwen Chu | 205 | 3 | 9.20a | 261 | 28 | T | Y | 261.28 | 28 | 9.20a | [5 empty] | "that is transmitting an S1G NDP intended for multiple recipients shall set the TXVECTOR parameter PARTIAL_AID to 0" Does this include multiple recipients with same AID? | Make it clear. |  | MAC | [6 empty] | 2014-10-27 16:55 | CHAIR
5226 | Liwen Chu | 205 | 3 | 9.20a | 262 | 4 | T | Y | 262.04 | 4 | 9.20a | [5 empty] | If this app;lies Multicast/group AID for multiple STAs, make it clear. | As in comment |  | MAC | [6 empty] | 2014-10-27 16:55 | CHAIR
5227 | Liwen Chu | 205 | 3 | 9.20a | 262 | 40 | T | Y | 262.4 | 40 | 9.20a | [5 empty] | If this app;lies Multicast/group AID for multiple STAs, make it clear. | As in comment |  | MAC | [6 empty] | 2014-10-27 16:55 | CHAIR
5228 | Liwen Chu | 205 | 3 | 9.22.2.9 | 267 | 44 | T | Y | 267.44 | 44 | 9.22.2.9 | [5 empty] | It is not clear from the text whether and when NDP CTS and normal CTS are used, e.g. can NDP CTS be used for reseting NAV within a predefined duration. | Make it clear. |  | MAC | [6 empty] | 2014-10-27 16:55 | CHAIR
5229 | Liwen Chu | 205 | 3 | 9.42b.2 | 295 | 55 | T | Y | 295.55 | 55 | 9.42b.2 | [5 empty] | The Poll Type definition here contradicts with subclause 8. | Make them consistant. |  | MAC | [6 empty] | 2014-10-27 16:55 | CHAIR
5230 | Liwen Chu | 205 | 3 | 10.1.3.8 | 332 | 24 | T | Y | 332.24 | 24 | 10.1.3.8 | [5 empty] | It seems that the lowest AID that shall be assigned to an S1G STA shall be 2^n for all page. This means there is no restriction for AID allocation to page 1, 2, 3. Otherwise TIM element subclause should be rewrited according to the rules that AID whose LSB 9bits are smaller than 2^n shall not be allocated to STAs. | As in comment. |  | MAC | [6 empty] | 2014-10-27 16:55 | CHAIR
5231 | Liwen Chu | 205 | 3 | 10.1.3.10.2 | 333 | 16 | T | Y | 333.16 | 16 | 10.1.3.10.2 | [5 empty] | Is Beabon Period defined? Shouldn't it be Beacon Interval? | Change beacon period to Beacon Interval. |  | MAC | [6 empty] | 2014-10-27 16:55 | CHAIR
5232 | Liwen Chu | 205 | 3 | 8.8.3.1 | 202 | 25 | T | Y | 202.25 | 25 | 8.8.3.1 | [5 empty] | There are two short MAC data frame format: 1) AID + MAC address, 2) two MAC address. Two MAC adress format is less useful and make the encryption/decryption complicate. | Remove Short Frame Type 3 or make it optional |  | MAC | [6 empty] | 2014-10-27 16:55 | CHAIR
5233 | Liwen Chu | 205 | 3 | 9.42l | 327 | 35 | T | Y | 327.35 | 35 | 9.42l | [5 empty] | A sensor type device must be able to receive both short data frames and normal data frames. The reception procedure and related decryption make the design complicate. | Allow a sensor device to announce only accept the short frames. |  | MAC | [6 empty] | 2014-10-27 16:55 | CHAIR
5234 | Alfred Asterjadhi | 205 | 3 | 3.2 | 5 | 9 | E | N | 5.09 | 9 | 3.2 | [5 empty] | The "VHT single MPDU" is now carried not only in a VHT PPDU but also in an S1G PPDU which makes the use of this terminology by an S1G STA very confusing. | Replace the definition "very high throughput (VHT) single medium access control (MAC) protocol data unit (VHT single MPDU)" with "single medium access control (MAC) protocol data unit (S-MPDU)". Replace "VHT single MPDU" with "S-MPDU" throughout the draft. Instruct the editor to do the same through REVmc D3.0. |  | EDITOR | [6 empty] | 2014-10-27 16:46 | CHAIR
5235 | Alfred Asterjadhi | 205 | 3 | 3.2 | 5 | 16 | E | N | 5.16 | 16 | 3.2 | [5 empty] | I think it is time to order the definitions in alphabetical order. Also fix the reference to Clause 24 throughout this subclause. | Order the inserted definitions in alphabetical order. And replace "Clause 24" with a live pointer to "Clause 24 (Sub 1 GHz (S1G) PHY specification". |  | EDITOR | [6 empty] | 2014-10-27 16:46 | CHAIR
5236 | Alfred Asterjadhi | 205 | 3 | 3.2 | 5 | 55 | E | N | 5.55 | 55 | 3.2 | [5 empty] | Insert "(S1G)" immediately after "sub 1 GHz" in P6L55, P6L59. | As in comment. |  | EDITOR | [6 empty] | 2014-10-27 16:46 | CHAIR
5237 | Alfred Asterjadhi | 205 | 3 | 3.2 | 7 | 31 | T | N | 7.31 | 31 | 3.2 | [5 empty] | The following definitions S1G_1M, S1G_SHORT, S1G_LONG are used throughout the draft but not always and not consistently. It would be best to be used always to avoid confusion. But first of all does the S1G_SHORT, S1G_LONG include the S1G_DUP_2M case? From 24.1.4 it seems it does so we need to keep consistency here and throughout as well. Another issue is that these definitions are used for both the PPDU format and at times the PPDU preamble as well. | I guess the suggested change would be the following: - Use these definitions consistently throughout the draft whenever appropriate (it makes sense for the format of the PPDU and also for the preamble case but needs to be clearer when referring to one and when to the other case) - Look for short/long preamble and use these definitions thoughout the draft. |  | MAC | [6 empty] | 2014-10-27 16:55 | CHAIR
5238 | Alfred Asterjadhi | 205 | 3 | 4.3.13a.1 | 9 | 54 | E | N | 9.54 | 54 | 4.3.13a.1 | [5 empty] | Remove the "*" from the end of this line as it is of no use. Also replace "NDP BA" with "NDP BlockAck" in the immediately following item. | As in comment. |  | EDITOR | [6 empty] | 2014-10-27 16:46 | CHAIR
5239 | Alfred Asterjadhi | 205 | 3 | 4.3.13a.1 | 10 | 23 | E | N | 10.23 | 23 | 4.3.13a.1 | [5 empty] | Referring to NDP frames here is not entirely correct. Replace "NDP frames" with "NDP CMAC frames" | As in comment. |  | EDITOR | [6 empty] | 2014-10-27 16:46 | CHAIR
5240 | Alfred Asterjadhi | 205 | 3 | 7.3.5.8.2 | 68 | 1 | E | N | 68.01 | 1 | 7.3.5.8.2 | [5 empty] | The location of this table is in the wrong subclause. Similar observation for Table 8-1 in P74L1, Table 8-80 in P107L1, Table 8-145a in P120L1, Table 9-1b in P238L1. | Find a way to convice the editing software to keep the table in the location it is supposed to be, which is P67L47. |  | EDITOR | [6 empty] | 2014-10-27 16:46 | CHAIR
5241 | Alfred Asterjadhi | 205 | 3 | 8.2.3 | 71 | 13 | E | N | 71.13 | 13 | 8.2.3 | [5 empty] | Duplicated "Figure Figure". Remove one of them. Also in line 24 there is an error inherited from REVmc D3.0. Replace "is defined in (" with "is defined in 8.2.4 (Frame fields"). | As in comment. |  | EDITOR | [6 empty] | 2014-10-27 16:46 | CHAIR
5242 | Alfred Asterjadhi | 205 | 3 | 8.2.4.1.1 | 73 | 30 | E | N | 73.3 | 30 | 8.2.4.1.1 | [5 empty] | The fields contained in the frame control field should be described in independent subclauses of 8.2.4.1 to be inline with the baseline. | Add new subclauses 8.2.4.1.15 (Next TBTT Present field), 8.2.4.1.16 (Compressed SSID Present field), 8.2.4.1.17 (ANO Present field), 8.2.4.1.18 (BSS BW field), 8.2.4.1.19 (Security field), and 8.2.4.1.20 (AP PM field). Move each of the sentence descriptions of these fields (starting from P73L30 till P74L19) to their corresponding subclause that is newly created. |  | EDITOR | [6 empty] | 2014-10-27 16:46 | CHAIR
5243 | Alfred Asterjadhi | 205 | 3 | 8.2.4.1.8 | 76 | 31 | T | N | 76.31 | 31 | 8.2.4.1.8 | [5 empty] | Any relation between the More Data field and the eventually present EOSP field of the frame, or say the type of frame carrying this field? For sure it needs to be clear that this paragraph refers to individually addressed frames while the paragraph below for the case of the MD setting for group addressed frames (by the way the case of non-AP STA is missing). | As in comment and: Insert "in individually addressed frames" immediately after "More Data field to 1" (twice) in this paragraph. Insert " An S1G non-AP STA sets the More Data field to 0 in group addressed frames it transmits." at the end of the last paragraph. |  | MAC | [6 empty] | 2014-10-27 16:55 | CHAIR
5244 | Alfred Asterjadhi | 205 | 3 | 8.2.5.7 | 85 | 2 | E | N | 85.02 | 2 | 8.2.5.7 | [5 empty] | Broken reference 9.49.5.3 (Relay-shared TXOP protection mechanisms). Fix it. | As in comment. |  | EDITOR | [6 empty] | 2014-10-27 16:46 | CHAIR
5245 | Alfred Asterjadhi | 205 | 3 | 8.3.1.1 | 86 | 14 | E | N | 86.14 | 14 | 8.3.1.1 | [5 empty] | "when" is missing. Insert "when" between "frames" and "Subtype" in the figure's caption. | As in comment. |  | EDITOR | [6 empty] | 2014-10-27 16:46 | CHAIR
5246 | Alfred Asterjadhi | 205 | 3 | 8.3.3.1 | 91 | 25 | E | N | 91.25 | 25 | 8.3.3.1 | [5 empty] | Duplicated "Table Table". Remove one of them. | As in comment. |  | EDITOR | [6 empty] | 2014-10-27 16:46 | CHAIR
5247 | Alfred Asterjadhi | 205 | 3 | 8.3.3.6 | 93 | 28 | E | N | 93.28 | 28 | 8.3.3.6 | [5 empty] | The Order value for Relay Activation element should be 41 not 44. And separate "ifdot11RelaySTACapable". This last issue can be found in P95L25, P95L62, and P97L77 as well. | Replace "44" with "41" and replace "ifdot11RelaySTACapable" with "if dot11RelaySTACapable". Apply the last instruction to P95L25, P95L62, and P97L77 as well. |  | EDITOR | [6 empty] | 2014-10-27 16:46 | CHAIR
5248 | Alfred Asterjadhi | 205 | 3 | 8.4.1.6 | 99 | 49 | T | N | 99.49 | 49 | 8.4.1.6 | [5 empty] | There is no Listen Interval field in association response frames (certainly there isnt one for non-S1G STAs). Fix this inconsistency. I think what this needs to specify is that the value of the Listen Interval is indicated in the AID Response element included in the (Re-)Association Response. Correct? Also ensure that behavior in P340L55 is inline with this. | As in comment. |  | MAC | [6 empty] | 2014-10-27 16:55 | CHAIR
5249 | Alfred Asterjadhi | 205 | 3 | 8.4.1.52 | 106 | 7 | E | N | 106.07 | 7 | 8.4.1.52 | [5 empty] | B7 of this field is the Rx NSS Type. Replace the rightmost "Rx NSS" subfield with "Rx NSS Type" | As in comment. |  | EDITOR | [6 empty] | 2014-10-27 16:46 | CHAIR
5250 | Alfred Asterjadhi | 205 | 3 | 8.4.2.1 | 110 | 52 | T | N | 110.52 | 52 | 8.4.2.1 | [5 empty] | There is no "Probe Response Option" element defined anywhere else in the draft. Remove the "Probe Response Option" row from the table. | As in comment. |  | MAC | [6 empty] | 2014-10-27 16:55 | CHAIR
5251 | Alfred Asterjadhi | 205 | 3 | 8.4.2.6 | 111 | 19 | T | N | 111.19 | 19 | 8.4.2.6 | [5 empty] | As indicated below the DTIM Period is set to dot11ShortBeaconDTIMPeriod which is a multiple of short beacon interval. So I think that the DTIM period should indicate the number of (short) beacon interval. On a general note I think there are still inconsistencies between the use of short beacon interval and beacon interval which should depend on the fact that the AP activates TSBTTs or not and additionally to the procedure we are referring to. | Review the draft and ensure that the references and expected behaviors related to the beacon interval, short beacon interval, DTIM interval, etc, are consistent throughout the draft. |  | MAC | [6 empty] | 2014-10-27 16:55 | CHAIR
5252 | Alfred Asterjadhi | 205 | 3 | 8.4.2.28 | 120 | 5 | E | N | 120.05 | 5 | 8.4.2.28 | [5 empty] | The subfield is called RAW ACI. Replace "RAW AC" with "RAW ACI". | As in comment. |  | EDITOR | [6 empty] | 2014-10-27 16:46 | CHAIR
5253 | Alfred Asterjadhi | 205 | 3 | 8.4.2.170d | 138 | 36 | T | N | 138.36 | 36 | 8.4.2.170d | [5 empty] | The AID Request Interval indicates well defined parameters: listen interval for both TIM and non-TIM STAs, and multicast listen interval for use in multicast AID procedure (independently of the setting of the non-TIM and TIM mode fields). Also the text can be organized better. With these considerations in mind please see the suggested changes. | Replace paragraphs from P138L36 to P138L56 with the following: "The AID Request Interval field indicates to the AP: - The listen interval, in units of beacon interval, during which the TIM STA wakes to receive S1G Beacon frames when the Non-TIM Mode Switch field is equal to 0, TIM Mode Switch is equal to 1. and the Group Address Present field is equal to 0 - The listen interval, in units of beacon interval, during which the non-TIM STA is required to transmit at least one PS-Poll or trigger frame to the AP when the Non-TIM Mode Switch field is equal to 1, TIM Mode Switch field is equal to 0, and the Group Address Present field is equal to 0. - The multicast listen interval, in units of DTIM interval, during which the non-AP STA wakes to receive the DTIM Beacon frames that signal the presence of group addressed BUs for the group MAC address contained in the Group Address field. In this case the Group Address Present field is equal to 1 and the TIM Mode Switch field and non-TIM Mode switch field are equal to any value. The AID Request Interval field contains a USF (see Table 8-51a (Unified scaling factor)) and its format is defined in Figure 8-68a(Bit encoding). The AID Request Interval field is calculated as the value of the Value subfield multiplied by the the value of the Scaling Factor that corresponds to the indicated USF value." |  | MAC | [6 empty] | 2014-10-27 16:55 | CHAIR
5254 | Alfred Asterjadhi | 205 | 3 | 8.4.2.170d | 139 | 14 | E | N | 139.14 | 14 | 8.4.2.170d | [5 empty] | This sentence repeats some of the content of the sentence above the figure. | Remove the first sentence of this paragraph and insert "so that the AP can assign a particular AID to the STA based on its service type." to the first sentence in P139L1. |  | EDITOR | [6 empty] | 2014-10-27 16:46 | CHAIR
5255 | Alfred Asterjadhi | 205 | 3 | 8.4.2.170e | 139 | 48 | T | N | 139.48 | 48 | 8.4.2.170e | [5 empty] | Similar observations (as AID Request element) for this element as well. The following need to be clear: The AID/Multicast AID field has the format of the AID field (8.4.1.8) and contains an AID if the eliciting AID Request element did not contain a Group Address field. Otherwise it contains a multicast AID. The AID Switch Count field is set to certan values depending to the frame that carries the element (which need to be explicitly mentioned, not forgetting to add the multicast AID case for which i believe the count down value shoudl be in units of (short) beacon interval). | Replace parapgraphs from P139L48 to P139L58 with the following: "The AID/Multicast AID field, which has the same format as the AID field described in 8.4.1.8 (AID field), indicates: - The AID that is assigned to the non-AP STA if the AID Response element is not sent as a response to an AID Switch Request frame that contained a Group Address field. If the AP does not change the AID of the STA, this field indicates the current AID assigned to the non-AP STA. - The multicast AID that is assigned to a group MAC address if the AID Response element is sent as a response to an AID Switch Request frame that contained a Group Address field carrying the group MAC address. The AID Switch Count field indicates a countdown value, in units of (short) beacon interval, that the AP sets for the non-AP STA to switch to the new AID or to activate the multicast AID. The AID Switch Count field is set to 0 in an AID Response element that is carried in a (Re) Association Response frame." |  | MAC | [6 empty] | 2014-10-27 16:55 | CHAIR
5256 | Alfred Asterjadhi | 205 | 3 | 8.4.2.170e | 139 | 54 | T | N | 139.54 | 54 | 8.4.2.170e | [5 empty] | The AID Response Interval indicates well defined parameters: listen interval for both TIM and non-TIM STAs, and multicast listen interval for use in multicast AID procedure (independently of the setting of the non-TIM and TIM mode fields). Also the text can be organized better. With these considerations in mind please see the suggested changes. | Replace the paragraphs from P139L60 to P140L12 with the following: "The AID Response Interval field indicates to the non-AP STA: - The listen interval, in units of beacon interval, during which the TIM STA wakes to receive S1G Beacon frames. The S1G Beacon frames that the TIM STA wakes up to listen either include a TIM element that can include their new AID or include a Page Slice element that indicates the assignment of the new AID in the corresponding page slices. - The listen interval, in units of beacon interval, during which the non-TIM STA is required to transmit at least one PS-Poll or trigger frame to the AP. - The multicast listen interval, in units of DTIM interval, during which the non-AP STA is required to wake up for receiving the DTIM Beacon frames that signal the presence of group addressed BUs for the group MAC address contained in the Group Address field of the eliciting AID Switch Request frame. The (multicast) listen interval will start from the first T(S)BTT that follows the expiration of the aid switch counter obtained from the AID Switch Count field of this element. The AID Response Interval field contains a USF (see Table 8-51a (Unified scaling factor)) and its format is defined in Figure 8-68a(Bit encoding). The AID Response Interval field is calculated as the value of the Value subfield multiplied by the the value of the Scaling Factor that corresponds to the indicated USF value." |  | MAC | [6 empty] | 2014-10-27 16:55 | CHAIR
5257 | Alfred Asterjadhi | 205 | 3 | 8.4.2.170g | 142 | 24 | T | N | 142.24 | 24 | 8.4.2.170g | [5 empty] | B13 is used by 11ak for GLK so S1G needs to move the TSF Rollover Flag from here to B6 or B7 which are currently reserved. Also indicate that this B6 or B7 in the Capability Information field in 8.4.1.4 is reserved to indicate the TSF Rollover Flag. | Move the TSF Rollover Flag to B6 or B7. |  | MAC | [6 empty] | 2014-10-27 16:55 | CHAIR
5258 | Alfred Asterjadhi | 205 | 3 | 8.4.2.170j | 145 | 36 | E | N | 145.36 | 36 | 8.4.2.170j | [5 empty] | Please replace "TWT-requesting STA" with "TWT requesting STA" throughout the draft to keep consistency. | As in comment. |  | EDITOR | [6 empty] | 2014-10-27 16:46 | CHAIR
5259 | Alfred Asterjadhi | 205 | 3 | 8.4.2.170j | 146 | 10 | E | N | 146.1 | 10 | 8.4.2.170j | [5 empty] | The "Zero Offset of Group" subfield is optional. So replace "48" with "0 or 48". | As in comment. |  | EDITOR | [6 empty] | 2014-10-27 16:46 | CHAIR
5260 | Alfred Asterjadhi | 205 | 3 | 8.4.2.170j | 147 | 33 | T | N | 147.33 | 33 | 8.4.2.170j | [5 empty] | Is the frame exchange expected to be completed during one TWT SP? Also I have noticed the use of "TWT ID", "Flow Identifier", "TWT Flow ID" and "TWT Flow Identifier", and TWT Identifier" likely for the same parameter. Possibly replace all of these terms with "TWT Flow Identifier" throughout the draft. Including when used in plural. | As in comment. |  | MAC | [6 empty] | 2014-10-27 16:55 | CHAIR
5261 | Alfred Asterjadhi | 205 | 3 | 8.4.2.170j | 147 | 49 | T | N | 147.49 | 49 | 8.4.2.170j | [5 empty] | The bit in the bitmap can correspond to one minimum width channel from the enabled SST subchannels in the SST BSS as well. Replace " BSS" with "BSS or SST BSS" here and in the next line. | As in comment. |  | MAC | [6 empty] | 2014-10-27 16:55 | CHAIR
5262 | Alfred Asterjadhi | 205 | 3 | 8.4.2.170j | 148 | 1 | T | N | 148.01 | 1 | 8.4.2.170j | [5 empty] | Only an AP can schedule RAWs. But this condition that was present in D2.0 is not present in D3.0. Insert " that is an AP" immediately after "TWT responding STA". | As in comment. |  | MAC | [6 empty] | 2014-10-27 16:55 | CHAIR
5263 | Alfred Asterjadhi | 205 | 3 | 8.4.2.170j | 148 | 27 | E | N | 148.27 | 27 | 8.4.2.170j | [5 empty] | Minor clarification: Replace "Max NDP Paging period" with "Max NDP Paging Period field". Also TWT interval does not appear anywhere else in the draft. I think this refers to "TWT Wake Interval". So replace "TWT interval" with TWT Wake Interval". | As in comment. |  | EDITOR | [6 empty] | 2014-10-27 16:46 | CHAIR
5264 | Alfred Asterjadhi | 205 | 3 | 8.4.2.170j | 148 | 48 | T | N | 148.48 | 48 | 8.4.2.170j | [5 empty] | This table lists actions and for value 2 and 3 it the wording can be inline with the other values (and the NDP Paging procedure subclause) by replacing "STA" with "Wake up". Also in P148L64 it is not needed to specify that the Bits 30-31 are reserved as this is already shown in figure 8-575a24. So remove the sentence in P148L64. | As in comment. |  | MAC | [6 empty] | 2014-10-27 16:55 | CHAIR
5265 | Alfred Asterjadhi | 205 | 3 | 8.4.2.170k.2 | 149 | 27 | T | N | 149.27 | 27 | 8.4.2.170k.2 | [5 empty] | The normative behavior for several of this capability subfields is missing in D3.0 (e.g., Rx LDPC, Tx STBC, Rx STBC, Maximum A-MPDU Length Exponent, etc). | Make sure that all of the fields in the S1G Capabilities element have a corresponding normative behavior specified somewhere in clause >8. |  | MAC | [6 empty] | 2014-10-27 16:55 | CHAIR
5266 | Alfred Asterjadhi | 205 | 3 | 8.4.2.170o | 164 | 23 | E | N | 164.23 | 23 | 8.4.2.170o | [5 empty] | In the figure that precedes this description this field is called "No More Relay Flag". Replace "No More Relay Indicator" with "No More Relay Flag" throughout the draft. | As in comment. |  | EDITOR | [6 empty] | 2014-10-27 16:46 | CHAIR
5267 | Alfred Asterjadhi | 205 | 3 | 8.4.2.170p | 164 | 31 | E | N | 164.31 | 31 | 8.4.2.170p | [5 empty] | A sentence that refers to the element format is missing. Add one. Similar observation for the next subclause. | Insert as the first sentence of this subclause: " The format of the Reachable Address element is shown in Figure 8-575a39 (Reachable Address element format)". Insert in P165L25: "The format of the Relay Activation element is shown in Figure 8-575a41 (Relay Activation element format)". |  | EDITOR | [6 empty] | 2014-10-27 16:46 | CHAIR
5268 | Alfred Asterjadhi | 205 | 3 | 8.4.2.170p | 164 | 49 | E | N | 164.49 | 49 | 8.4.2.170p | [5 empty] | A STA does not initiate an element. Rather it transmits it. Replace "initiates" with "transmits" | As in comment. |  | EDITOR | [6 empty] | 2014-10-27 16:46 | CHAIR
5269 | Alfred Asterjadhi | 205 | 3 | 8.4.2.170r | 166 | 46 | E | N | 166.46 | 46 | 8.4.2.170r | [5 empty] | There is some formatting issue here because it indicates that the structure of the Relay Discovery Info field is shown in Figure xyz but that figure and its subfield descriptions are located at the end of this subclause. Put the descriptions and the figure below this paragraph | Move the content starting from P168L4 until P168L43 to P166L46 but only after removing "in Figure 8-575a45 (Relay Discovery Info field format)" from P168L16 as it is redundant. |  | EDITOR | [6 empty] | 2014-10-27 16:46 | CHAIR
5270 | Alfred Asterjadhi | 205 | 3 | 8.4.2.170u | 176 | 23 | E | N | 176.23 | 23 | 8.4.2.170u | [5 empty] | Recovery time is the name of a field. Replace "Recovery time" with Recovery Time" | As in comment. |  | EDITOR | [6 empty] | 2014-10-27 16:46 | CHAIR
5271 | Alfred Asterjadhi | 205 | 3 | 8.4.2.170w | 179 | 4 | E | N | 179.04 | 4 | 8.4.2.170w | [5 empty] | In S1G there are two types of STAs: sensor STAs and non-sensor STAs. Hence "sensor only STAs" should be "sensor STAs". | As in comment. Apply the same change in P361L20. |  | EDITOR | [6 empty] | 2014-10-27 16:46 | CHAIR
5272 | Alfred Asterjadhi | 205 | 3 | 8.4.2.170y | 181 | 22 | E | N | 181.22 | 22 | 8.4.2.170y | [5 empty] | There is no need to specify that the Reserved field is 4 bits. Similarly there is no need to say what is the bit length of the fields. The figure already shows that. | Remove this sentence. Also remove any occurrence of "is x bits and" from this subclause. |  | EDITOR | [6 empty] | 2014-10-27 16:46 | CHAIR
5273 | Alfred Asterjadhi | 205 | 3 | 8.4.2.170z | 181 | 41 | T | N | 181.41 | 41 | 8.4.2.170z | [5 empty] | The normative behavior related to this description is missing (that the AP that is away for some reason (SST, TWT, RAW, etc) from the primary channel of the BSS shall not be away from it for more than this duration maybe link these operations to the subclause 10.2.2.20 basically AP power save mode or clarify in their subclauses (e.g., SST TWT etc). | As in comment. |  | MAC | [6 empty] | 2014-10-27 16:55 | CHAIR
5274 | Alfred Asterjadhi | 205 | 3 | 8.6.23.4 | 186 | 21 | T | N | 186.21 | 21 | 8.6.23.4 | [5 empty] | There is no S1G Action field value for Operating Mode Notification frame. Either use the VHT version (i.e., removing this underlined text from here and amending the Multiband addition at the end of the subclause to be applicable for S1G only) or create an Operating Mode Notification frame of type S1G Action. This latter one makes more sense given that we are talking about an S1G STA. | As in comment. |  | MAC | [6 empty] | 2014-10-27 16:55 | CHAIR
5275 | Alfred Asterjadhi | 205 | 3 | 8.6.23a.2 | 187 | 46 | E | N | 187.46 | 46 | 8.6.23a.2 | [5 empty] | There is no "Multicast ID". Replace it with "multicast AID" (check that the terminology is the same throughout the draft). | As in comment. |  | EDITOR | [6 empty] | 2014-10-27 16:46 | CHAIR
5276 | Alfred Asterjadhi | 205 | 3 | 8.6.23a.3 | 188 | 51 | E | N | 188.51 | 51 | 8.6.23a.3 | [5 empty] | The name of the field does not need the "element" identifier as noted by the Editor's note. Remove the first occurrence of "element" in this sentence. Idem from the 4th row of Table 8-406a3 in P188L32. Perform similar changes throughout all subclauses of 8.6.23a (S1G Action frame details). In addition, ensure that the names of fields/subfields throughout these subclauses start with a capital letter. For example "Category" "S1G Action" etc. | As in comment. |  | EDITOR | [6 empty] | 2014-10-27 16:46 | CHAIR
5277 | Alfred Asterjadhi | 205 | 3 | 8.8.1 | 200 | 54 | E | N | 200.54 | 54 | 8.8.1 | [5 empty] | Need to keep consistency between the use of "Short" and "PV1" terminology. | Replace: - "Short frame" with "PV1 frame" - "Short frames" with "PV1 frames" - "Short MAC header" with "PV1 MAC header" - "short MAC header" with "PV1 MAC header" - "Short MAC frame" with "PV1 MAC frame" - "Short MAC frames" with "PV1 MAC frames" - "Short Control" with "PV1 Control" - "Short Management" with "PV1 Management" - "Short QoS Data" with "PV1 QoS Data" - "Short Data" with "PV1 QoS Data" - "dot11ShortMACHeaderOptionImplemented" with "dot11PV1MACHeaderOptionImplemented" throughout the draft. |  | EDITOR | [6 empty] | 2014-10-27 16:46 | CHAIR
5278 | Alfred Asterjadhi | 205 | 3 | 8.8.5.4 | 213 | 37 | E | N | 213.37 | 37 | 8.8.5.4 | [5 empty] | It is stated that this is an equation but the formatting is not compatible with an equation. | Ensure that the formatting follows that of equations. In addition, indent the line that starts with "where...." and replace "pad subfield" with Pad subfield" in the last paragraph of this subclause. |  | EDITOR | [6 empty] | 2014-10-27 16:46 | CHAIR
5279 | Alfred Asterjadhi | 205 | 3 | 8.9.1.1.1 | 215 | 17 | E | N | 215.17 | 17 | 8.9.1.1.1 | [5 empty] | This paragraph still contains redundant information. Remove it and add the deltas in the paragraph that follows as per suggested change. | Remove the 6th paragraph of this subclause. Insert "and is interpreted as a broadcast address (see 9.3.2.7(CTS and DMG CTS procedure) for the receiving STA's behavior)" at the end of the second sentence of the fourth paragraph. The editor to perform the same identical changes to subclause 8.9.1.1.2. |  | EDITOR | [6 empty] | 2014-10-27 16:46 | CHAIR
5280 | Alfred Asterjadhi | 205 | 3 | 8.9.1.1.2 | 215 | 28 | E | N | 215.28 | 28 | 8.9.1.1.2 | [5 empty] | Suggestion to remove redundancy. Replace "If the Early Sector Indicator is 1, the Early Sector Indicator field indicates that the" with The Early Sector Indicator is set to 1 to indicate that the". And replace "If the Early Sector Indicator is 0, it indicates that the" with "It is set to 0 to indicate that the". Perform the same identical change in the last paragraph of 8.9.1.1.2. | As in comment. |  | EDITOR | [6 empty] | 2014-10-27 16:46 | CHAIR
5281 | Alfred Asterjadhi | 205 | 3 | 8.9.1.7.1 | 224 | 26 | E | N | 224.26 | 26 | 8.9.1.7.1 | [5 empty] | Some editorial suggestions: Replace "Partial BSSID" with "the partial BSSID" in here and replace "Indicates AID" with "indicates the AID" in P224L29 (the next paragraph that follows this line) | As in comment. |  | EDITOR | [6 empty] | 2014-10-27 16:46 | CHAIR
5282 | Alfred Asterjadhi | 205 | 3 | 8.9.1.8.2 | 225 | 47 | E | N | 225.47 | 47 | 8.9.1.8.2 | [5 empty] | This sentence should be listed as a continuation of the previous itemized list. | Format this sentence as a dashed list. |  | EDITOR | [6 empty] | 2014-10-27 16:46 | CHAIR
5283 | Alfred Asterjadhi | 205 | 3 | 9.2.4.2 | 231 | 64 | T | N | 231.64 | 64 | 9.2.4.2 | [5 empty] | An S1G STA that receives an EDCA Parameter set element from its AP shall transmit ps-polls using the access category indicated in the PS-Poll ACI subfield. I think this used to depend on the type of the STA as specified in the received element (see 8.4.2.28 (EDCA Parameter Set element). | Insert "if the value of the element's STA Type subfield includes the STA's type (see 10.44c.7 (S1G BSS type and STA type))". |  | MAC | [6 empty] | 2014-10-27 16:55 | CHAIR
5284 | Alfred Asterjadhi | 205 | 3 | 9.3.2.4a | 236 | 52 | E | N | 236.52 | 52 | 9.3.2.4a | [5 empty] | This paragraph's readibility can be improved applying the suggested changes. Also there is a typo: it is NLTF not NLTFT. | Move the last sentence of the paragraph immediately after the first sentence of the same paragraph. Replace the sentence starting in P236L52 with: "If the PPDU is not an NDP CMAC frame the PSDU_RXTIME is calculated based on multiple RXVECTOR parameters including PSDU_LENGTH and is equal to: - The RXTIME defined in Equation 24-64 for S1G_SHORT/S1G_1M formats, - The RXTIME defined in Equation 24-65 if the PPDU has S1G_LONG format and is an SU PPDU, - The RXTIME defined in Equation 24-65 minus (T_{DSTF} + N_{LTF} D_{DLTF} + T_{SIG-B}) if the PPDU has S1G_LONG format and is an MU PPDU. NOTE - T_{DSTF}, N_{LTF}, D_{DLTF} + T_{SIG-B}) are defined in Table 24-4 (Timing-related constants)." |  | EDITOR | [6 empty] | 2014-10-27 16:46 | CHAIR
5285 | Alfred Asterjadhi | 205 | 3 | 9.3.2.4a.1 | 237 | 33 | E | N | 237.33 | 33 | 9.3.2.4a.1 | [5 empty] | Given that "Duration" is not the name of a field it should be de-capitalized. Replace "Duration" with "duration". | As in comment. |  | EDITOR | [6 empty] | 2014-10-27 16:46 | CHAIR
5286 | Alfred Asterjadhi | 205 | 3 | 9.3.2.4a.1 | 237 | 50 | E | N | 237.5 | 50 | 9.3.2.4a.1 | [5 empty] | The frames are called NDP_CMAC frames. | Replace "MAC frame" with "CMAC frame". |  | EDITOR | [6 empty] | 2014-10-27 16:46 | CHAIR
5287 | Alfred Asterjadhi | 205 | 3 | 9.3.2.6 | 237 | 64 | T | N | 237.64 | 64 | 9.3.2.6 | [5 empty] | How can an RTS be carried in a 2 MHz PPDU with TXVECTOR parameter FORMAT set to S1G_DUP_2M? | Replace "an RTS carried in a 2 MHz PPDU" with "an RTS frame carried in a >2 MHz PPDU". |  | MAC | [6 empty] | 2014-10-27 16:55 | CHAIR
5288 | Alfred Asterjadhi | 205 | 3 | 9.3.2.9 | 240 | 39 | T | N | 240.39 | 39 | 9.3.2.9 | [5 empty] | During a TWT SP NDP Ack and Ack frames can be used because it depends whether the acknowledgement originator is a TWT requester or a TWT responder. Replace "is used in place of the Ack frame" with "can be used in place of the (NDP) Ack frame". | As in comment. |  | MAC | [6 empty] | 2014-10-27 16:55 | CHAIR
5289 | Alfred Asterjadhi | 205 | 3 | 9.3.2.9 | 241 | 37 | E | N | 241.37 | 37 | 9.3.2.9 | [5 empty] | A frame should be identified by the "frame" classifier that follows it. Append "frame" after the name of the frame "TACK". Perform the same change throughout the draft for TACK, STACK, Ack, BAT, PS-Poll, NDP Ack, NDP PS-Poll-Ack, NDP CTS, NDP CF-End, NDP BlockAck, NDP Paging, NDP Probe Request, and other frames. | As in comment. |  | EDITOR | [6 empty] | 2014-10-27 16:46 | CHAIR
5290 | Alfred Asterjadhi | 205 | 3 | 9.3.2.10 | 242 | 44 | T | N | 242.44 | 44 | 9.3.2.10 | [5 empty] | During a TWT SP NDP BlockAck and BlockAck frames can be used because it depends whether the block acknowledgement generator is a TWT requester or a TWT responder. Replace "is used in place of the BlockAck frame" with "can be used in place of the (NDP) BlockAck frame". | As in comment. |  | MAC | [6 empty] | 2014-10-27 16:55 | CHAIR
5291 | Alfred Asterjadhi | 205 | 3 | 9.3.7 | 249 | 4 | E | N | 249.04 | 4 | 9.3.7 | [5 empty] | Broken reference of the equation. | Fix it. |  | EDITOR | [6 empty] | 2014-10-27 16:46 | CHAIR
5292 | Alfred Asterjadhi | 205 | 3 | 9.7.6.1 | 251 | 29 | T | N | 251.29 | 29 | 9.7.6.1 | [5 empty] | A control frame is also carried in an S1G_1M PPDU and of course in their respective duplicate formats as well as discussed in the following subclauses. | Insert S1G_1M PPDU case. Also probably we need to add here also the duplicate cases referencing the respective subclauses. |  | MAC | [6 empty] | 2014-10-27 16:55 | CHAIR
5293 | Alfred Asterjadhi | 205 | 3 | 9.7.6.6 | 255 | 35 | E | N | 255.35 | 35 | 9.7.6.6 | [5 empty] | Replace "OBSS mitigation support" with "OBSS Mitigation Support" | As in comment. |  | EDITOR | [6 empty] | 2014-10-27 16:46 | CHAIR
5294 | Alfred Asterjadhi | 205 | 3 | 9.9 | 257 | 51 | E | N | 257.51 | 51 | 9.9 | [5 empty] | This subfield is called "+HTC-VHT Capable". Replace "+HTC-VHT Support" with "+HTC-VHT Capable". Also no need to repeat twice the S1G Capabilities element. So replace "to 1 in S1G Capabilities element that it transmits" with "that it transmits to 1". | As in comment. |  | EDITOR | [6 empty] | 2014-10-27 16:46 | CHAIR
5295 | Alfred Asterjadhi | 205 | 3 | 9.13.2 | 258 | 55 | T | N | 258.55 | 55 | 9.13.2 | [5 empty] | What about the Maximum A-MPDU Exponent Length field setting for S1G STA? Similarly other cases that apply to VHT STAs are missing for the S1G STA case throughout 9.13. | Go over the 9.13 and identify which rules that apply to VHT apply to S1G as well. It may be as easy as appending S1G after VHT qualifiers. |  | MAC | [6 empty] | 2014-10-27 16:55 | CHAIR
5296 | Alfred Asterjadhi | 205 | 3 | 9.13.5 | 259 | 56 | T | N | 259.56 | 56 | 9.13.5 | [5 empty] | The "Aggregation" should be in capital letters as it is a parameter of the TXVECTOR so replace it with "AGGREGATION". Also the PPDU can carry an A-MPDU so referring to the MPDU is not correct here. Replace "MPDU" with "PSDU" | As in comment. |  | MAC | [6 empty] | 2014-10-27 16:55 | CHAIR
5297 | Alfred Asterjadhi | 205 | 3 | 9.22.2.4 | 265 | 1 | E | N | 265.01 | 1 | 9.22.2.4 | [5 empty] | As pointed out by the editor this paragraph is in conflict with REVmc D3.0. Find a way to organize and move the content of this paragraph to 9.22.2.5a (EDCA channel access in an S1G BSS) and remove this paragraph from this subclause. In the proposed change it is suggested the same language that is used in 11ac. | Remove the first paragraph of this subclause. Insert the following paragraph after Table 9-10a of subclause 9.22.2.5a: "When a STA and the BSS, of which the STA is a member, both support multiple channel widths, an EDCA TXOP is obtained based solely on activity of the primary channel. "Idle medium" in this subclause means "idle primary channel." Likewise "busy medium" means "busy primary channel." |  | EDITOR | [6 empty] | 2014-10-27 16:46 | CHAIR
5298 | Alfred Asterjadhi | 205 | 3 | 9.22.2.6 | 266 | 48 | T | N | 266.48 | 48 | 9.22.2.6 | [5 empty] | Subclauses from 9.22.2.6 to 9.22.2.10 have undergone major changes from REVmc D2.0 to REVmc D3.0 due to the incorpation of 11ac and 11af. In order to ensure that 11ah amendment is inline with the normative behavior specified in these subclauses check that the neccessary changes to this subclauses are performed to be inline with the normative behavior of S1G STAs and their functionality. This may be as simple as adding S1G qualifiers when applicable. | As in comment. |  | MAC | [6 empty] | 2014-10-27 16:55 | CHAIR
5299 | Alfred Asterjadhi | 205 | 3 | 9.24.2 | 277 | 1 | T | N | 277.01 | 1 | 9.24.2 | [5 empty] | Note that an S1G AP does not have a type (such as sensor, non sensor etc). But it does declare support for sensor STA, non-sensor STA, etc. see 10.44c.7) So the statement need to be rephrased to clarify this ambiguity. | Remove "and an S1G STA that is a non-sensor STA" from the first sentence and insert the following sentence immediately after it: " An S1G non-AP STA that is a non-sensor STA and an S1G AP that declares a non-sensor BSS or mixed BSS (see 10.44c.7 (S1G BSS type and STA type)) shall support the HT-immediate block ack extension". |  | MAC | [6 empty] | 2014-10-27 16:55 | CHAIR
5300 | Alfred Asterjadhi | 205 | 3 | 9.31.1 | 282 | 50 | T | N | 282.5 | 50 | 9.31.1 | [5 empty] | Two S1G STAs shall use the link adaptation procedure that is described ..." This paragraph simply helps the reader to interpret subclause 9.31.3 using the appropriate S1G qualifiers. So there is no need to quantify how many STAs and certainly there is no need to specify "shall" as the normative behavior is already covered in 9.31.3 | Replace the first sentence (excluding the items) with: "For an S1G STA, the same link adaptation procedure specified in 9.31.3 (Link Adaptation using the VHT variant HT Control field) is applied with the following qualifications:" |  | MAC | [6 empty] | 2014-10-27 16:55 | CHAIR
5301 | Alfred Asterjadhi | 205 | 3 | 9.34.7 | 285 | 34 | T | N | 285.34 | 34 | 9.34.7 | [5 empty] | VHT Capabilities element? This should be S1G Capabilities element. | Replace "VHT" with "S1G" |  | MAC | [6 empty] | 2014-10-27 16:55 | CHAIR
5302 | Alfred Asterjadhi | 205 | 3 | 9.42a.1 | 286 | 17 | T | N | 286.17 | 17 | 9.42a.1 | [5 empty] | The subfield in the S1G Capabilities element is called "TWT Responder Support". Please replace "TWT Responder" with "TWT Responder Support". Idem for replacing "TWT responder Support" with TWT Responder Support" throughout the draft. Another clarification in the paragraph that follows in P286L23: it is confusing to say " a STA with which it is associated" because the STA is associated with the AP not the other way around. So replace "with which it is associated" with "that is associated to the AP". | As in comment. |  | MAC | [6 empty] | 2014-10-27 16:55 | CHAIR
5303 | Alfred Asterjadhi | 205 | 3 | 9.42a.1 | 287 | 32 | E | N | 287.32 | 32 | 9.42a.1 | [5 empty] | I think "Adjusted Nominal Minimum Wake Duration" is the same parameter as "AdjustedMinimumTWTWakeDuration". Idem for "adjusted nominal minimum wake duration". For consistency use the same term for this parameter: "AdjustedMinimumTWTWakeDuration" throughout the draft. | As in comment. |  | EDITOR | [6 empty] | 2014-10-27 16:46 | CHAIR
5304 | Alfred Asterjadhi | 205 | 3 | 9.42a.1 | 287 | 55 | T | N | 287.55 | 55 | 9.42a.1 | [5 empty] | The TWT requesting STA can be an AP so it should be clear that this AP still follows the rules for generating beacons, being in power save mode, etc. Similar observation for the text in 9.42.a.7 (TWT Sleep Setup) regarding the responder STA where the same behavior should be clear as well by referring to the corresponding subclauses as suggested in the proposed change. | Insert " that is a non-AP STA" after "TWT responding STA". And insert the following sentence immediately after the first sentence of this paragraph: "A TWT requesting STA that is an AP generates S1G Beacon frames as described in 10.1.3 (Maintaining synchronization" and operates in power save mode as described in 10.2.2.20 (AP Power Management). |  | MAC | [6 empty] | 2014-10-27 16:55 | CHAIR
5305 | Alfred Asterjadhi | 205 | 3 | 9.42a.1 | 287 | 62 | E | N | 287.62 | 62 | 9.42a.1 | [5 empty] | This should be TWT Wake Interval. Replace "Wake Interval" with "TWT Wake Interval". I noticed tha same in a couple of other places (e.g., P290L64) as well so perform the change throughout the draft. | As in comment. |  | EDITOR | [6 empty] | 2014-10-27 16:46 | CHAIR
5306 | Alfred Asterjadhi | 205 | 3 | 9.42a.2 | 288 | 41 | E | N | 288.41 | 41 | 9.42a.2 | [5 empty] | This paragraph is a duplicate of the second paragraph of 9.42a.1. Please remove it. | As in comment. |  | EDITOR | [6 empty] | 2014-10-27 16:46 | CHAIR
5307 | Alfred Asterjadhi | 205 | 3 | 9.42.a.4 | 290 | 58 | T | N | 290.58 | 58 | 9.42.a.4 | [5 empty] | During an implicit TWT, the TWT responding STA may provide the next TWT via a TWT Information frame as well. | Add the missing case. |  | MAC | [6 empty] | 2014-10-27 16:55 | CHAIR
5308 | Alfred Asterjadhi | 205 | 3 | 9.42a.6 | 292 | 59 | E | N | 292.59 | 59 | 9.42a.6 | [5 empty] | This parameter "Minimum Awake Duarion" is actually "Nominal Minimum TWT Wake Duration". Similar issue also in P297L36. Also I noticed a few occurrences of "Partial AID" throughout this subclause which is not the name of a field so replace "Partial AID" with "partial AID". Similar observation for "Partial BSSID". | Replace "Minimum Awake Duration" with "Nominal Minimum TWT Wake Duration". Replace "Partial AID" with "partial AID" and "Partial BSSID" with "partial BSSID" throughout the draft when they are not part of the name of a field/subfield/frame/element. |  | EDITOR | [6 empty] | 2014-10-27 16:46 | CHAIR
5309 | Alfred Asterjadhi | 205 | 3 | 9.42b.1 | 294 | 24 | E | N | 294.24 | 24 | 9.42b.1 | [5 empty] | This subclause is all about non-TIM STAs. Replace "non-AP STA" with "non-TIM STA" throughout this subclause. | As in comment. |  | EDITOR | [6 empty] | 2014-10-27 16:46 | CHAIR
5310 | Alfred Asterjadhi | 205 | 3 | 9.42b.1 | 294 | 54 | T | N | 294.54 | 54 | 9.42b.1 | [5 empty] | Some simple re-phrasing is suggested to make this paragraph clearer and consistent as the way it is written it seems that the non-TIM STAs are ssigned in the RAW which is not true. Replace the first sentence with: " To protect TWT requester non-TIM STAs' contention for medium acces, the AP with dot11RAWOptionActivated equal to true may schedule their TWTs within a RAW that is not assigned to any TIM STA. When the AP is polled by TWT requester STAs that were not scheduled during the RAW duration, the AP may reschedule their awake/doze cycle as described in 9.42b.2 (Rescheduling of awake/doze cycle)." | As in comment. |  | MAC | [6 empty] | 2014-10-27 16:55 | CHAIR
5311 | Alfred Asterjadhi | 205 | 3 | 9.42b.1.1 | 295 | 16 | E | N | 295.16 | 16 | 9.42b.1.1 | [5 empty] | Short Beacon is not the name of a frame in this case. Replace it with "short beacon". | Replace "Short Beacon" with "short beacon" and "Short Beacon Interval" with "short beacon interval" every time they do not relate to the name of a field/subfield/frame etc throughout the draft. |  | EDITOR | [6 empty] | 2014-10-27 16:46 | CHAIR
5312 | Alfred Asterjadhi | 205 | 3 | 9.42b.2 | 296 | 1 | E | N | 296.01 | 1 | 9.42b.2 | [5 empty] | This paragraph containes two declarative statements. One that applies to an S1G AP's response to different poll frame types from S1G STAs (which is applicable to either non-TIM and TIM STA) and one to the PS-Poll frame with Poll types of different values that are sent by a non-TIM STAs. Suggest to make it clearer to avoid ambiguity. | Split the paragraph in P296L1 into 2 paragraphs (one sentence each). Insert "sent by an S1G STA" immediately after equal to 0" of the first sentence. Insert a note immediately after the first sentence: "NOTE-- The S1G STA can be a TIM STA or a non-TIM STA". Insert "sent by a non-TIM STA" immediately after "not equal to 0" of the second sentence and replace"described in this sub-clause." with "follows:" |  | EDITOR | [6 empty] | 2014-10-27 16:46 | CHAIR
5313 | Alfred Asterjadhi | 205 | 3 | 9.42b.2 | 296 | 1 | T | N | 296.01 | 1 | 9.42b.2 | [5 empty] | There is no description of sending a PS-Poll of Type 3 in 10.2.2.6. Actually in that subclause there is a statement that only non-TIM STAs that follow the procedures in this subclause may set the poll type to non-zero values. So there is a conflict here. I think the intent here was to indicate that the AP responds to a PS-Poll of Type 3 the same way it would respond to other poll types as described in 10.2.2.6 except when the AP was UL-Sync Capable in which case the additional rules here apply. Proposed change fixes this inconsistency. | Replace this paragraph with: "- If the Poll Type subfield is equal to 3 then the AP can respond with an NDP Ack frame that includes a wakeup timer as described in 10.2.2.6 (AP operation during the CP) -- If the STA has requested time slot protection and the AP is UL-Sync capable then the AP shall protect the TXOP duration following the expiration of the wakeup timer as described in 9.42c.1 (Sync frame transmission procedure for uplink traffic). " -- The UL-Sync capable AP may also respond with a control response frame that includes a Duration field that indicates a wakeup timer (i.e., an NDP (PS-Poll-Ack) frame with Idle Indication field equal to 1) if it receives a trigger or NDP PS-Poll frame from a non-TIM STA that satisfies the criteria above." |  | MAC | [6 empty] | 2014-10-27 16:55 | CHAIR
5314 | Alfred Asterjadhi | 205 | 3 | 9.42b.2 | 296 | 8 | E | N | 296.08 | 8 | 9.42b.2 | [5 empty] | "Upon reception of a PS-Poll with the ..." is already stated by the last sentence of the first paragraph of this page. So it is redundant. Also The field of the TACK frame Next TWT field is actually called Next TWT Info/Suspend Duration field. Proposed change fixes these inconsistencies. | Replace this paragraph with: "- If the Poll Type subfield is equal to 1 then the AP with dot11PollTACKResponseSupport equal to true shall respond with a TACK frame that does not contain the Next TWT Info/Suspend Duration field. An S1G STA shall not send a PS-Poll with the Poll Type subfield equal to 1 to an AP unless the TACK Support as PS-Poll Response field of the S1G Capabilities element received from that AP is equal to 1." |  | EDITOR | [6 empty] | 2014-10-27 16:46 | CHAIR
5315 | Alfred Asterjadhi | 205 | 3 | 9.42b.2 | 296 | 14 | E | N | 296.14 | 14 | 9.42b.2 | [5 empty] | Similarly in this paragraph "Upon reception of a PS-Poll with the ... is already stated in a previous paragraph so you don't need it twice. In addition a TWT STA in twt procedure is called a TWT requester STA and the capabilities field is called TWT responder Support. Moreover the paragraph in P296L29 describes the other case of the poll type equal to 2 so these two paragraphs should be contiguous. Proposed change fixes these inconsistencies | Replace this paragraph with "- If the Poll Type subfield is equal to 2 and is sent by a TWT requester STA within the negotiated TWT SP then the AP responds with a TACK frame as described in 9.42a (Target wake time (TWT)). A TWT STA shall not send a PS-Poll with the Poll Type subfield equal to 2 to an AP unless the TWT Responder Support field of the S1G Capabilities element received from that AP is equal to 1. - If the Poll Type subfield is equal to 2 and is either sent by a STA that is not a TWT requester STA or is sent by a TWT requester STA not within the negotiated TWT SP then the AP shall either respond with the DL BU or with an NDP Ack frame. The NDP Ack frame may include a wakeup timer value (i.e., its Idle Indication field is equal to 1) that expires at the next TBTT. The non-TIM STA may re-synchronize to the S1G Beacon frame with the help of the wakeup timer. -- The AP may also respond with a control response frame that includes a Duration field that indicates a wakeup timer (i.e., an NDP (PS-Poll-Ack) frame with Idle Indication field equal to 1) if it receives a trigger or NDP PS-Poll frame from a non-TIM STA that satisfies the criteria above." Remove paragraph in P296L29. |  | EDITOR | [6 empty] | 2014-10-27 16:46 | CHAIR
5316 | Alfred Asterjadhi | 205 | 3 | 9.42b.2 | 296 | 59 | E | N | 296.59 | 59 | 9.42b.2 | [5 empty] | There has been a terminology change in Target Wake Time procedure so the terminologies need to be consistent. Replace "TWT STA" with "TWT requester STA" and TWT AP with TWT responder AP" throughout this paragraph. | As in comment. |  | EDITOR | [6 empty] | 2014-10-27 16:46 | CHAIR
5317 | Alfred Asterjadhi | 205 | 3 | 9.42f | 303 | 41 | E | N | 303.41 | 41 | 9.42f | [5 empty] | Grammatical error (singular not plural). | Replace "channels" with "channel". |  | EDITOR | [6 empty] | 2014-10-27 16:46 | CHAIR
5318 | Alfred Asterjadhi | 205 | 3 | 9.42f | 304 | 2 | T | N | 304.02 | 2 | 9.42f | [5 empty] | The description of SST operation is quite sparse at this point and difficult to follow. In my understanding an SST AP can setup an SST BSS or use the existing BSS to identify the enabled SST channels. And then the SST AP can signal which are allowed to be accessed during a (short) beacon interval with the SST element (here) or with the RPS element when SST STA supports RAW (described in 9.22.5.1). The allowed SST channels can also be indicated via a TWT element (described in 9.42a) and can also be periodically setup using the RPS element (described in 9.42g.1). I think SST would really benefit from some organization and adding references to the subclauses when the signaling is provided via other elements. | Suggest to have one subclause here that gives an Overview of the SST operation and SST BSS setup. Then describe that from the enabled SST channnels (picked either from the BSS operation or from the SST operation element) the AP signals the SST channels that are allowed to be used every (short) beacon interval by the SST STA via the SST element as described in (a subclause that follows this one: maybe calling it Basic SST operation?) or via the RPS element as described in 9.22.5.1. And refer to the signaling with TWT element when these STAs have negotiated TWT operation and to the Periodinc SST operation subclause for the periodic case. Also suggest keeping consistency between the language used in these subclauses. |  | MAC | [6 empty] | 2014-10-27 16:55 | CHAIR
5319 | Alfred Asterjadhi | 205 | 3 | 9.42f | 304 | 63 | T | N | 304.63 | 63 | 9.42f | [5 empty] | DL bit? I think this is DL Activity field. I noticed some similar inconistencies. Please check that the field names are inline with the elements descriptions. | As in comment. |  | MAC | [6 empty] | 2014-10-27 16:55 | CHAIR
5320 | Alfred Asterjadhi | 205 | 3 | 9.42h.2 | 318 | 39 | T | N | 318.39 | 39 | 9.42h.2 | [5 empty] | There is no Request subfield in the Relay Activation element. I think this should be Relay Activation Mode subfield. | Replace "Request" with "Relay Activation Mode" |  | MAC | [6 empty] | 2014-10-27 16:55 | CHAIR
5321 | Alfred Asterjadhi | 205 | 3 | 9.42h.2 | 318 | 50 | T | N | 318.5 | 50 | 9.42h.2 | [5 empty] | There is no precedence for this AP. So replace "The" with "An" here. Also in the following two paragraphs discuss "A STA" but I think this description should apply to non-AP STAs only. Insert "non-AP" before "STA" in P318L56 and P318L60. | As in comment. |  | MAC | [6 empty] | 2014-10-27 16:55 | CHAIR
5322 | Alfred Asterjadhi | 205 | 3 | 9.42h.2 | 319 | 60 | E | N | 319.6 | 60 | 9.42h.2 | [5 empty] | There is no space within "Add/ Remove". Replace "Add/ Remove" with "Add/Remove" throughout the draft. Also replace "disassociate" with "disassociated" because the sentence shuould be in past tense | As in comment. |  | EDITOR | [6 empty] | 2014-10-27 16:46 | CHAIR
5323 | Alfred Asterjadhi | 205 | 3 | 9.42h.4 | 321 | 60 | E | N | 321.6 | 60 | 9.42h.4 | [5 empty] | Typo: there is no need for the "be" | Remove "be" |  | EDITOR | [6 empty] | 2014-10-27 16:46 | CHAIR
5324 | Alfred Asterjadhi | 205 | 3 | 9.42i | 325 | 34 | E | N | 325.34 | 34 | 9.42i | [5 empty] | This sentence is a little bit repetitive. | Remove ", which follows the rules of the implementation of traffic using AID" |  | EDITOR | [6 empty] | 2014-10-27 16:46 | CHAIR
5325 | Alfred Asterjadhi | 205 | 3 | 9.42i | 325 | 37 | E | N | 325.37 | 37 | 9.42i | [5 empty] | Some suggestions in the proposed change to make this paragraph clearer and fix some grammatical errors. | Replace "that represents" with " that is assigned by an S1G AP to identify" in P325L37. Replace "is the same signalling" with "using the same signalling". |  | EDITOR | [6 empty] | 2014-10-27 16:46 | CHAIR
5326 | Alfred Asterjadhi | 205 | 3 | 9.42i | 325 | 55 | T | N | 325.55 | 55 | 9.42i | [5 empty] | Need to clarify that the multicast listen interval starts from the moment that the AID Switch Count in the AID Switch Response has expired. | Clarify that the multicast listen interval starts at the T(S)BTT where the AID Switch Count value in the AID Switch Response for this particular multicast AID has expired (making sure the description is inline with 10.44a). Clarify the behavior for both AP and non-AP STA. |  | MAC | [6 empty] | 2014-10-27 16:55 | CHAIR
5327 | Alfred Asterjadhi | 205 | 3 | 9.42i | 325 | 63 | E | N | 325.63 | 63 | 9.42i | [5 empty] | page slice is the name of the element so it should take capital letters. Replace "page slice" with "Page Slice". | As in comment. |  | EDITOR | [6 empty] | 2014-10-27 16:46 | CHAIR
5328 | Alfred Asterjadhi | 205 | 3 | 9.42i | 326 | 12 | T | N | 326.12 | 12 | 9.42i | [5 empty] | The STA shall discard only those frame that contain the group MAC address that corresponds to that multicast AID. | Replace "the group" with "that group". |  | MAC | [6 empty] | 2014-10-27 16:55 | CHAIR
5329 | Alfred Asterjadhi | 205 | 3 | 9.42l | 328 | 8 | T | N | 328.08 | 8 | 9.42l | [5 empty] | A3 and/or A4 can't be ommited only if they are different from A1/A2 fields (see 8.8.3.2). | Insert the following " the Header Compression request indicated 1 and" immediately after the "for which " of the last sentence. |  | MAC | [6 empty] | 2014-10-27 16:55 | CHAIR
5330 | Alfred Asterjadhi | 205 | 3 | 9.42o | 329 | 14 | T | N | 329.14 | 14 | 9.42o | [5 empty] | This newly added paragraph does need some further clarifications as follows: - Only an S1G AP that implements flow control may refuse assoc of a STA that does not support flow control (if the AP does not implement flow control there is no reason to refuse the assoc and give this reason) - The AP that refuses assoc of THE STA (that set the flow contol supported to 0) shall set the Status Code field to that value. - Flow control can be implemented by an S1G non-AP STA as well. So this part needs to be clarified as well. | Instruct the editor to make the following changes to this paragraph: - Insert " that implements flow control" immediately after "An S1G AP" of the second sentence and replace the following term "STA" of the same sentence with a "non-AP STA". - Replace "a STA" with "the STA" and "Status code" with "Status Code" in the third sentence. - Insert the following sentence after the 3rd sentence of the next paragraph: " An S1G non-AP STA shall not instruct its associated S1G AP to stop sending data frames using a flow-control instruction as described in this subclause if the AP sets the Flow Control Supported subfield to 0 in the S1G Capabilites element it transmits". |  | MAC | [6 empty] | 2014-10-27 16:55 | CHAIR
5331 | Alfred Asterjadhi | 205 | 3 | 10.1.4.3.4b | 335 | 22 | E | N | 335.22 | 22 | 10.1.4.3.4b | [5 empty] | Grammar: Replace "frames" with "frame". | As in comment. |  | EDITOR | [6 empty] | 2014-10-27 16:46 | CHAIR
5332 | Alfred Asterjadhi | 205 | 3 | 10.1.4.3.4b | 335 | 29 | T | N | 335.29 | 29 | 10.1.4.3.4b | [5 empty] | The Probe Response does not refer to the particular frame type but rather to the fact that there will be a probe response (the type is specified below). So use lower cases for this. Also given that it is specified here that it is a broadcast Probe Response then the statement in the next paragraph: "Because an NDP Probe Request frame does not have a MAC Address of STA requesting an NDP Probing procedure, the RA address of the (Short) Probe Response frame shall be broadcast." is not needed. Also the first sentence of the same paragraph is not needed because already specified in P336L30 so this one is not needed either. | Replace "Probe Response" with "probe response" and remove the first and the third sentence of this paragraph. |  | MAC | [6 empty] | 2014-10-27 16:55 | CHAIR
5333 | Alfred Asterjadhi | 205 | 3 | 10.1.4.3.4c | 336 | 54 | E | N | 336.54 | 54 | 10.1.4.3.4c | [5 empty] | Editor's tag that survived the filtering. Remove "(#3584)" | As in comment. |  | EDITOR | [6 empty] | 2014-10-27 16:46 | CHAIR
5334 | Alfred Asterjadhi | 205 | 3 | 10.1.4.3.4c | 336 | 64 | T | N | 336.64 | 64 | 10.1.4.3.4c | [5 empty] | Here it should be Probe Request frame. | Replace "probe request" with "Probe Request frame". |  | MAC | [6 empty] | 2014-10-27 16:55 | CHAIR
5335 | Alfred Asterjadhi | 205 | 3 | 10.2.2.1 | 338 | 36 | T | N | 338.36 | 36 | 10.2.2.1 | [5 empty] | Ordering of the TIM elements does not depend on the Page slicing support. What you want to specify here is that the non-31 page slice number TIM elements may follow if page slicing is supported. | Replace ", followed by TIM elements (if any)" with ", and may be followed by TIM elements (if any when Page Slicing is supported)" and replace "are" with "shall" and remove "if Page Slicing is supported" at the end of the same sentence. |  | MAC | [6 empty] | 2014-10-27 16:55 | CHAIR
5336 | Alfred Asterjadhi | 205 | 3 | 10.2.2.2 | 340 | 7 | T | N | 340.07 | 7 | 10.2.2.2 | [5 empty] | This sentence is redundant because the behavior of an AP sending an EDCA Parameter Set element to update EDCA parameters, including the PS-Poll ACI subfield is already described. (see 9.2.4.2). | Remove the first sentence of this paragraph. |  | MAC | [6 empty] | 2014-10-27 16:55 | CHAIR
5337 | Alfred Asterjadhi | 205 | 3 | 10.2.2.8 | 342 | 58 | E | N | 342.58 | 58 | 10.2.2.8 | [5 empty] | T(S)BTT is valid only in 11ah but there is no underlining for "(S)". Same consideration for the note that follows this paragraph. | Underline "(S)" here and in the note below. Similarly insert a strikethrough "t" and underline "T" in the first "The" of the same note. Also replace "last TBTT" with "last T(S)BTT" (underline "(S)" only). |  | EDITOR | [6 empty] | 2014-10-27 16:46 | CHAIR
5338 | Alfred Asterjadhi | 205 | 3 | 10.3.8.1 | 345 | 4 | E | N | 345.04 | 4 | 10.3.8.1 | [5 empty] | The same MIB variable appears literally in almost every paragraph of this subclause which creates a lot of redundancy and does not help much. Suggest using the terminology proposed to resolve this issue. | Insert the following sentence at the end of this paragraph: "An S1G STA with dot11S1GCentralizedAuthenticationControlActivated equal to true is a CA controller AP if the STA is an AP and is a CA controlled STA if the STA is a non-AP STA." Use the new terminology throughout the subclause to avoid calling the MIB valiable again and again. |  | EDITOR | [6 empty] | 2014-10-27 16:46 | CHAIR
5339 | Alfred Asterjadhi | 205 | 3 | 10.23.6.4.1 | 350 | 4 | E | N | 350.04 | 4 | 10.23.6.4.1 | [5 empty] | The field is included in the element not the other way around. | As in comment. |  | EDITOR | [6 empty] | 2014-10-27 16:46 | CHAIR
5340 | Alfred Asterjadhi | 205 | 3 | 10.42 | 353 | 60 | E | N | 353.6 | 60 | 10.42 | [5 empty] | This last sentence should be an item of the list. | Move "Using individually addressed Operating Mode Notification frames" as an individual item of the list. |  | EDITOR | [6 empty] | 2014-10-27 16:46 | CHAIR
5341 | Alfred Asterjadhi | 205 | 3 | 10.42 | 354 | 21 | E | N | 354.21 | 21 | 10.42 | [5 empty] | This field is called "Supported Channel Width" in an S1G Capabilities element. | Pick one and use consistently. |  | EDITOR | [6 empty] | 2014-10-27 16:46 | CHAIR
5342 | Alfred Asterjadhi | 205 | 3 | 10.44a | 354 | 43 | T | N | 354.43 | 43 | 10.44a | [5 empty] | This subclause needs a thorough review to eliminate the overuse of articles such as "a", "an", and the underuse of articles such as "the". In addition it seems there is no logical connection between certain paragraphs and the description of the negotiation components should be inline with the description oft he AID Request/Response elements included in the AID Switch frames. Also note that Page slicing is not required for this procedure. | Please review the subclause and look for missing/redundant/innappropriate articles and replace them with the appropriate article. Also find a classifier for the STA that supports Dynamic AID assignment and use it throughout the subclause e.g., D-AID STA. Please ensure there is logical consistency between paragraphs. - Clarify that page slicing is only refered to when the sta supports it. |  | MAC | [6 empty] | 2014-10-27 16:55 | CHAIR
5343 | Alfred Asterjadhi | 205 | 3 | 10.44a | 354 | 51 | T | N | 354.51 | 51 | 10.44a | [5 empty] | The text relative to setting the values of the AID Response element in the Association response is missing. I also wonder why would you need to include the AID Request in the association request. | Insert the following paragraph: " An S1G STA that transmits an AID Response element in (Re-)Association Response frames shall set: - The AID/Multicast AID field to the AID assigned to the (re)-associating STA - The AID Switch Count field to 0 - The AID Response interval to the value of the ListenInterval" Clarify (if it is required in the assoc requests) the values of the AID Request element. If not needed (which seems is the case) indicate that it is not included. |  | MAC | [6 empty] | 2014-10-27 16:55 | CHAIR
5344 | Alfred Asterjadhi | 205 | 3 | 10.44c.6 | 360 | 31 | E | N | 360.31 | 31 | 10.44c.6 | [5 empty] | Need to clarify that the Max S1G MCS values are those that consist the tuple. | Insert the following at the end of the first sentence " where the S1G-MCS values refer to those obtained from the Max S1G-MCS For n SS subfields of the S1G Operation element as defined in 8.4.2.170w (S1G Operation element)". |  | EDITOR | [6 empty] | 2014-10-27 16:46 | CHAIR
5345 | Alfred Asterjadhi | 205 | 3 | 10.44c.7 | 360 | 54 | E | N | 360.54 | 54 | 10.44c.7 | [5 empty] | This subclause describes how an S1G AP and a non-AP set the STA Type Support field to define its station type or supported station types. However these terminologies are used across the draft also to define the signaling for certain features. But the terminology that is used to indicate the same thing differs from one subclause to another. For example in some cases the STA Type setting is used for such an indication, in certain cases whether the device is a sensor or non-sensor STA is used. This makes it confusing. | Ensure that the same terminology for conditional support of certain features (depending on the STA Type Support field) across the draft is coherent and inline with the terminology defined in this subclause to avoid confusion. Same observation within this subclause as well. |  | EDITOR | [6 empty] | 2014-10-27 16:46 | CHAIR
5346 | Alfred Asterjadhi | 205 | 3 | 10.44d | 361 | 47 | T | N | 361.47 | 47 | 10.44d | [5 empty] | "following the most recent transition".. Actually if more than one transition occurs during a max awake interval plus eventually the recovery interval then the AP should not update its counter based on the most recent transition but rather keep it unchanged. | Make sure that the counter at the AP is not updated every event that occurs but rather only in those that would allow the EL STA to recover. Similar observation also for the recovery time counter when multiple events occur. |  | MAC | [6 empty] | 2014-10-27 16:55 | CHAIR
5347 | Alfred Asterjadhi | 205 | 3 | 24.1.1 | 371 | 40 | T | N | 371.4 | 40 | 24.1.1 | [5 empty] | There is inconsistency regarding the support for S1G_LONG PPDU (mandatory for > 2 MHz BWs) as stated here and in the next paragraph with that of the last paragraph that mentions that it is optional for 2, 4, 8, 16 MHz). Also an optional support for S1G LONG PPDU is specified in 9.42n (S1G_Long operation). Please keep consistency throughout the draft for this. | As in comment. |  | PHY | [6 empty] | 2014-10-27 16:50 | CHAIR
5348 | Alfred Asterjadhi | 205 | 3 | E.1 | 573 | 19 | T | N | 573.19 | 19 | E.1 | [5 empty] | Channel starting frequency unit is GHz not MHz | Replace "MHz" with "GHz" in third column. |  | MAC | [6 empty] | 2014-10-27 16:55 | CHAIR
5349 | Alfred Asterjadhi | 205 | 3 | B.4.4 | 512 | 51 | T | N | 512.51 | 51 | B.4.4 | [5 empty] | As pointed out by the editors note rows FT7 and FR7 in the table of this subclause are not inline with REVmc D3.0. Also the conditions in REVmc D3.0 use AND, OR terminology rather than &. So keep consistency throughout annex B. | Fix this inconsistency. Also check that all the tables are inline with REVmc D3.0 to avoid other inconsistencies. |  | MAC | [6 empty] | 2014-10-27 16:55 | CHAIR
5350 | Alfred Asterjadhi | 205 | 3 | B.4.26a.1 | 526 | 15 | T | N | 526.15 | 15 | B.4.26a.1 | [5 empty] | Terminologies have changed, again... We have a TWT requester and TWT responder. And this part needs to be inline with the respective subclause. | Make sure the terminologies are inline with the corresponding subclauses for all uses of TWT elements, TACK/STACK/BAT, TWT Information etc. Before we had 1 capability bit for TWT support. Now we have 2 bits one for requester and one for responder. |  | MAC | [6 empty] | 2014-10-27 16:55 | CHAIR
5351 | Alfred Asterjadhi | 205 | 3 | B4.4.2 | 514 | 23 | T | N | 514.23 | 23 | B4.4.2 | [5 empty] | This is mandatory also if Dynamic AID is negotiated. I think a carefull review is still needed for annex B to see that all the rows are inline with the latest version of the draft. | As in comment. |  | MAC | [6 empty] | 2014-10-27 16:55 | CHAIR
5352 | Alfred Asterjadhi | 205 | 3 | E.1 | 572 | 58 | E | N | 572.58 | 58 | E.1 | [5 empty] | It is never nice to start a subclause with a note. Not to mention that there is a missing instrcution to the editor for its insertion. | Add this note at the end of Table E-4 (as last row of the same table). |  | EDITOR | [6 empty] | 2014-10-27 16:46 | CHAIR
5353 | Alfred Asterjadhi | 205 | 3 | 24 | 371 | 1 | E | N | 371.01 | 1 | 24 | [5 empty] | The instruction to the editor to insert this clause is totally missing. Add it immediately before clause 24. | As in comment. |  | EDITOR | [6 empty] | 2014-10-27 16:46 | CHAIR
5354 | Alfred Asterjadhi | 205 | 3 | 6.3.29.5.2 | 38 | 16 | T | N | 38.16 | 16 | 6.3.29.5.2 | [5 empty] | Valid range should be 0-10, 15 | As in comment. |  | MAC | [6 empty] | 2014-10-27 16:55 | CHAIR
5355 | Alfred Asterjadhi | 205 | 3 | 6.3.7.3.2 | 22 | 24 | T | N | 22.24 | 24 | 6.3.7.3.2 | [5 empty] | I have two questions here. Which field cof the association response carries the listen interval and why is it not specified that the parameter is present only when s1goptionimplemented. Similar comment for other rows in the MLME primitives. | As in comment. |  | MAC | [6 empty] | 2014-10-27 16:55 | CHAIR
5356 | Alfred Asterjadhi | 205 | 3 | 9.22.5.1 | 270 | 31 | T | N | 270.31 | 31 | 9.22.5.1 | [5 empty] | How can a TIM STA not be a member of the RAW type implicitly indicated by the RAW Type subfield for which the RAW Group subfield is not present? I submitted a comment last LB asking to improve the readibility of the RAW operation but it seems that the outcome is not the expected one. | Please clarify. And please review the subclause 9.22.5 to enhance the readibility. |  | MAC | [6 empty] | 2014-10-27 16:55 | CHAIR
5357 | Alfred Asterjadhi | 205 | 3 | 9.22.5.1 | 270 | 44 | T | N | 270.44 | 44 | 9.22.5.1 | [5 empty] | Does this mean that both SST element and RPS element need to be present in the S1G Beacon? | I think this paragraph needs some clarifications to be inline with SST operation procedure. |  | MAC | [6 empty] | 2014-10-27 16:55 | CHAIR
5358 | Alfred Asterjadhi | 205 | 3 | 9.22.5.1 | 270 | 60 | T | N | 270.6 | 60 | 9.22.5.1 | [5 empty] | "An S1G AP may indicate the sensor-only access window in some Beacon frames by allocating the PRAW (9.22.5.8 (Periodic RAW (PRAW) operation))." Does this imply that sensor-only RAW can only be PRAW? | please clarify or remove this sentence if sensor-only RAW is not limited to PRAW. |  | MAC | [6 empty] | 2014-10-27 16:55 | CHAIR
5359 | Alfred Asterjadhi | 205 | 3 | 9.22.5.3 | 272 | 49 | E | N | 272.49 | 49 | 9.22.5.3 | [5 empty] | "Illustration of the RAW slot assignment procedure (RAW not restricted to STAs whose AID bits are equal to 1" -->"Illustration of the RAW slot assignment procedure (RAW not restricted to STAs whose AID bits in the TIM element are equal to 1" | As in comment |  | EDITOR | [6 empty] | 2014-10-27 16:46 | CHAIR
5360 | Alfred Asterjadhi | 205 | 3 | 9.22.5.3 | 273 | 26 | E | N | 273.26 | 26 | 9.22.5.3 | [5 empty] | "Illustration of the RAW slot assignment procedure (RAW restricted to STAs whose AID bits are equal to 1" -->"Illustration of the RAW slot assignment procedure (RAW restricted to STAs whose AID bits in the TIM element are equal to 1" | As in comment |  | EDITOR | [6 empty] | 2014-10-27 16:46 | CHAIR
5361 | Alfred Asterjadhi | 205 | 3 | 9.22.5.5 | 274 | 33 | E | N | 274.33 | 33 | 9.22.5.5 | [5 empty] | "First backoff function state is used in outside RAW" --> "First backoff function state is used outside RAW" | As in comment |  | EDITOR | [6 empty] | 2014-10-27 16:46 | CHAIR
5362 | Alfred Asterjadhi | 205 | 3 | 9.22.5.5 | 274 | 41 | T | N | 274.41 | 41 | 9.22.5.5 | [5 empty] | "anSTA shall"-->"a STA shall" Also what does resume mean. Is it formally described somewhere? | As in comment |  | MAC | [6 empty] | 2014-10-27 16:55 | CHAIR
5363 | Alfred Asterjadhi | 205 | 3 | 9.22.5.5 | 274 | 43 | T | N | 274.43 | 43 | 9.22.5.5 | [5 empty] | "If the Cross Slot Boundary subfield in RAW Assignment field of the RPS element is 1, the STA shall continue to count down backoff after its assigned slots." After the end of the RAW, STAs with the second backoff counter shall reset and disregard the second backoff function state." Confusing text: does it mean that the countdown can across RAW slots, but if the countdown is in the last RAW slot, it need to bereset? Also the STA cannot start transmission on a non-assigned RAW slot right? | Clarify that may continue to count down after its assigned RAW slot unless it is the last RAW slot of the RAW. |  | MAC | [6 empty] | 2014-10-27 16:55 | CHAIR
5364 | Alfred Asterjadhi | 205 | 3 | 9.22.5.4 | 273 | 44 | T | N | 273.44 | 44 | 9.22.5.4 | [5 empty] | Where is it specified that STAs cannot access RAW slots that are not assigned to them? | As in comment. Also there are still occurrences of time slot. Last time I checked we are using RAW slot terminology. Please use RAW slot consistently throughout this 9.22.5 subclause. |  | MAC | [6 empty] | 2014-10-27 16:55 | CHAIR
5365 | Alfred Asterjadhi | 205 | 3 | 9.22.5.4 | 273 | 50 | T | N | 273.5 | 50 | 9.22.5.4 | [5 empty] | Up to one triggering frame... and nothing else right? So please say so. | As in comment. |  | MAC | [6 empty] | 2014-10-27 16:55 | CHAIR
5366 | Alfred Asterjadhi | 205 | 3 | 8.9.1.4.1 | 219 | 56 | E | N | 219.56 | 56 | 8.9.1.4.1 | [5 empty] | us, microseconds etc. Use the same terminology throughout the draft. Say microseconds. | As in comment. |  | EDITOR | [6 empty] | 2014-10-27 16:46 | CHAIR
5367 | Alfred Asterjadhi | 205 | 3 | 24.3.17.5.4 | 477 | 35 | E | N | 477.35 | 35 | 24.3.17.5.4 | [5 empty] | Duplicate info. Remove the first sentence of the last column | As in comment. |  | EDITOR | [6 empty] | 2014-10-27 16:46 | CHAIR
5368 | Shusaku Shimada | 205 | 3 | 9.42c.1 | 297 | 42 | E | N | 297.42 | 42 | 9.42c.1 | [5 empty] | To make it easierto read, add "," and change "TWT time" to "a time of TWT". | Add "," after "RAW" and change to "a time of TWT" as "When an AP ... to 1, the AP shall protect a time slot that is assigned for the STA in a RAW, or a time of TWT, or a TXOP duration after the expiration of a wakeup timer of the STA with NAV-setting frame exchanges." |  | EDITOR | [6 empty] | 2014-10-27 16:46 | CHAIR
5369 | Shusaku Shimada | 205 | 3 | 9.42h.1 | 318 | 8 | E | N | 318.08 | 8 | 9.42h.1 | [5 empty] | Improper usage of arrowed line in the Relay figure. | The lines used for explaining the contents of Relay2 should be different kind of lines, e.g. non-arrowed dashed line. |  | EDITOR | [6 empty] | 2014-10-27 16:46 | CHAIR
5370 | Shusaku Shimada | 205 | 3 | 9.42h.1 | 318 | 3 | T | N | 318.03 | 3 | 9.42h.1 | [5 empty] | Any explanation with regard to the thick arrow between Realy-STA and Relay-AP in Figure 9-102 should be added in this clause. | An entity sitting either above the LLC layer or below the LLC layer is responsible to forwarding the frame between Relay-STA and Relay-AP, and is dipicted as the arrow in Figure 9-102. |  | MAC | [6 empty] | 2014-10-27 16:55 | CHAIR
5371 | Mitsuru Iwaoka | 205 | 3 | 8.2.5.1 | 83 | 16 | T | N | 83.16 | 16 | 8.2.5.1 | [5 empty] | An S1G STA does not support HCCA. So, the subclause 8.2.5.4 (Setting for frames sent by a TXOP holder under HCCA) is not applied to the S1G STA. | Delete "8.2.5.4 (Setting for frames sent by a TXOP holder under HCCA)" |  | MAC | [6 empty] | 2014-10-27 16:55 | CHAIR
5372 | Mitsuru Iwaoka | 205 | 3 | 8.2.5.7 | 85 | 2 | E | N | 85.02 | 2 | 8.2.5.7 | [5 empty] | Reference to the subclause (Relay-shared TXOP protection mechanisms) is wrong. It is 9.42h.5.3, not 9.49.5.3. | Correct the reference to "9.42h.5.3" |  | EDITOR | [6 empty] | 2014-10-27 16:46 | CHAIR
5373 | Mitsuru Iwaoka | 205 | 3 | 8.2.5.7 | 85 | 13 | T | N | 85.13 | 13 | 8.2.5.7 | [5 empty] | The subclause 8.2.5.1 (P83L11) and 8.9.1.5.2 (P221L50) specifies that the value of the Duration field of an NDP_2M PS-Poll-Ack frame is defined in 8.2.5.7 (Setting for control response frames). However, the subclause 8.2.5.7 does not specify the value of the Duration field of the NDP_2M PS-Poll-Ack frame. Setting of the Duration field of the NDP_2M PS-Poll-Ack frame is partially specified in 9.3.2.15 (Response Indication procedure). It should be specified in 8.2.5.7. The subclause 9.3.2.15 is referred from 8.2.5.2 (Setting for single and multiple protection under enhanced distributed channel access (EDCA)). but not 8.2.5.7. | Remove the last second paragraph of 9.3.2.15 (P247L60 to L63), and insert a following text at the end of 8.2.5.7 (P85L13): --- For an NDP_2M PS-Poll-Ack frame with the Idle Indication field equal to 0 and the More Data field equal to 1 transmitted in response to an NDP PS-Poll frame, the Duration field is set to the estimated duration of the BU frame that the S1G AP has buffered for the polling STA, plus SIFS, plus the duration of the response from the S1G non-AP STA, if required. For an NDP_2M PS-Poll-Ack frame with the Idle Indication field equal to 0 and the More Data field equal to 0 transmitted in response to an NDP PS-Poll frame, the Duration field is set to 0. |  | MAC | [6 empty] | 2014-10-27 16:55 | CHAIR
5374 | Mitsuru Iwaoka | 205 | 3 | 8.2.5.7 | 85 | 4 | T | N | 85.04 | 4 | 8.2.5.7 | [5 empty] | The setting of the Duration field of the NDP Ack frame is specified in both 9.3.2.15 (P247L54) and 8.2.5.7 (P85L5). The setting of the Duration field of the NDP Ack frame shall be specified in 8.2.5.7 as described in 8.2.5.1 (P83L11) and 8.9.1.4 (P219L55 and P220L33). The subclause 9.3.2.15 is referred from 8.2.5.2 (Setting for single and multiple protection under enhanced distributed channel access (EDCA)). but not 8.2.5.7. | Remove the last third paragraph of 9.3.2.15 (P247L54 to L57), and insert a following text as the last third paragraph of 8.2.5.7 (P85L4): --- For an NDP Ack frame with the Idle Indication field equal to 0 and the More Data field equal to 1 transmitted in response to an PS-Poll frame, the Duration field is set to the estimated duration of the BU frame that the S1G AP has buffered for the polling STA, plus SIFS, plus the duration of the response from the S1G non-AP STA, if required. |  | MAC | [6 empty] | 2014-10-27 16:55 | CHAIR
5375 | Mitsuru Iwaoka | 205 | 3 | 8.2.5.8 | 85 | 19 | T | N | 85.19 | 19 | 8.2.5.8 | [5 empty] | The subclause 8.2.5.8 specifies that the Duration/ID field of a frame transmitted by a BDT Initiator as a response to Short frames is set to the value of the TXNAV timer minus the estimated time required to transmit the frame. However, if the BDT initiator is a TXOP holder, the Duration/ID field setting shall follow the rule specified in 8.2.5.2 as BDT sequence is protected by an BDT initiating PPDU. If the BDT initiator is not a TXOP holder (i.e. an S1G AP initiated BDT with NDP PS-Poll-Ack frame as a response to an NDP PS-Poll frame transmitted by a non-AP S1G STA that is the TXOP holder), the BDT initiator does not maintain TXNAV timer (Refer to the subclause 9.22.2.7 of P802.11mc D3.0 / P1314L6). So, it is not possible to calculate a value of the Duration/ID field. | Modify the subclause 8.2.5.8 as follows: --- For any frame that includes a Duration/ID field transmitted by an S1G STA that is not a TXOP holder as a response to PV1 frames, the Duration/ID field of the frame is set to 0. |  | MAC | [6 empty] | 2014-10-27 16:55 | CHAIR
5376 | Mitsuru Iwaoka | 205 | 3 | 8.7.3 | 200 | 5 | T | N | 200.05 | 5 | 8.7.3 | [5 empty] | It is necessary to add a case for an S1G STA when A-MPDU is used in S1G PPDU (Ref: P802.11mc D3.0 P1217L57). | Insert a following text at the top of 8.7.3: (Editing instruction: Insert a new bullet at the end of the first paragraph) -- The FORMAT parameter set to S1G, S1G_DUP_1M, or S1G_DUP_2M and the AGGREGATION parameter set to 1 |  | MAC | [6 empty] | 2014-10-27 16:55 | CHAIR
5377 | Mitsuru Iwaoka | 205 | 3 | 8.7.3 | 200 | 40 | T | N | 200.4 | 40 | 8.7.3 | [5 empty] | For the S1G relay, only Data frames are allowed as contents of an A-MPDU, if the A-MPDU contains multiple PV1 MPDUs. As the values of EOSP and Relayed Frame fields in the Frame Control field, and A3 Present, A4 Present subfields in the SID field are identical across MPDUs within the A-MPDU (Refer to 9.13.1 A-MPDU contents, P258L50), MPDUs in the relayed A-MPDU have A3 and A4 fields that is not specified for Control/Management frames in relay. | 1) Change Table 8-409 by inserting a new row as follows: - Name of Context = "S1G Relay" - Definition of Context = "The A-MPDU is transmitted within an S1G PPDU and forwarded by a relay." - Table defining permitted contents = "Table 8-414a (A-MPDU contents in the S1G relay context)" 2) Insert a new Table 8-414a (A-MPDU contents in the S1G relay enabled immediate response context) with following contents: [headings] MPDU, Conditions [1st row] - MPDU = "Delayed Block Ack Data" - Conditions = "QoS Data frames with a TID that corresponds to an HT-delayed block ack agreement. These have the Ack Policy field equal to Block Ack." [2nd row] - MPDU = "Data frames sent under an HT-immediate block ack agreement" - Conditions = "QoS Data frames with the same TID, which corresponds to an HT-immediate block ack agreement. These all have the Ack Policy field equal to the same value, which is either Implicit Block Ack Request or Block Ack." |  | MAC | [6 empty] | 2014-10-27 16:55 | CHAIR
5378 | Mitsuru Iwaoka | 205 | 3 | 8.9.1.2 | 216 | 29 | T | N | 216.29 | 29 | 8.9.1.2 | [5 empty] | The Duration field of NDP CF-End frame is specified to follow the definitions in 8.3.1.6 (CF-End frame format). However, the subclause 9.22.2.9 specifies that the Duration filed of the NDP CF-End frame is set to 0. It is not necessary to have duration field in the NDP CF-End frame. | 1) Remove the Duration field in Figure 8-722a19 and Figure 8-722a10, and modify the width of Reserved field. 2) Remove the descriptions of Duration filed (P216L47 and P217L11). 3) Modify the fourth paragraph of 9.22.2.9 (P268L7) as follows: --- An S1G STA that transmits an NDP CF-End frame shall not initiate any further frame exchange sequences within the current TXOP. |  | MAC | [6 empty] | 2014-10-27 16:55 | CHAIR
5379 | Mitsuru Iwaoka | 205 | 3 | 9.3.2.3.6 |  |  | T | N |  |  | 9.3.2.3.6 | [5 empty] | According to 10.2.2.2 (P340L16) and 9.3.2.9 (P241L25), an S1G AP is allowed to send an RTS frame as a response to a PS-Poll(+BDT) frame. The SIFS shall be used instead of the AIFS. | Modify the first paragraph of subclause 9.3.2.3.6 (AIFS) by inserting a following text after the item "RTS". -- (when not transmitted as a response to an PS-Poll or PS-Poll+BDT frame for an S1G STA) |  | MAC | [6 empty] | 2014-10-27 16:55 | CHAIR
5380 | Mitsuru Iwaoka | 205 | 3 | 9.3.2.7 | 238 | 62 | T | N | 238.62 | 62 | 9.3.2.7 | [5 empty] | When determining whether the channel is idle, the TA field of the RTS frame is compared to the saved TXOP holder address. However, if TXOP is initiated by a PV1 frame or an NDP frame (e.g., NDP CTS as CTS-to-self (see P245L58)), no TXOP holder MAC address is saved. It is necessary to prohibit transmitting an RTS frame during the TXOP that is initiated by a PV1 frame or an NDP frame. | Insert a following text at the end of 9.3.2.6 (VHT and S1G RTS procedure): --- An S1G STA that initiates a TXOP by transmitting a PV1 frame or an NDP CMAC frame shall not send an RTS frame for the duration of the TXOP. |  | MAC | [6 empty] | 2014-10-27 16:55 | CHAIR
5381 | Mitsuru Iwaoka | 205 | 3 | 9.42d.2 | 299 | 12 | T | N | 299.12 | 12 | 9.42d.2 | [5 empty] | The signaling of No Response for NDP (PS-Poll-)Ack specified in the first paragraph of 9.42d.2 differs from the Table 9-1a (RESPONSE_INDICATION value for NDP MAC frames) in the subclause 9.3.2.4a (Setting and resetting the RID). | Modify the second sentence of the first paragraph of 9.42d.2 as follows: --- A Response Indication of No Response is signaled by setting the TXVECTOR's parameter RESPONSE_INDICATION to No Response for non-NDP frames and by setting either the Idle Indication field to 0 or the Duration field to a nonzero value for NDP (PS-Poll-)Ack. |  | MAC | [6 empty] | 2014-10-27 16:55 | CHAIR
5382 | Mitsuru Iwaoka | 205 | 3 | 9.42h.5.1 | 322 | 57 | T | N | 322.57 | 57 | 9.42h.5.1 | [5 empty] | The signaling of No Response for NDP Ack specified in the first paragraph of 9.42h.5.1 differs from the Table 9-1a (RESPONSE_INDICATION value for NDP MAC frames) in the subclause 9.3.2.4a (Setting and resetting the RID). | Modify the first paragraph of 9.42h.5.1 as follows: --- Throughout this subclause, a Response Indication of Long Response is signaled in an NDP Ack frame by setting the Idle Indication field to 1 and the Duration field to 0. A Response Indication of No Response is signaled in an NDP Ack frame by setting either the Idle Indication field to 0 or the Duration field to a nonzero value (see 9.3.2.4a (Setting and resetting the RID)). |  | MAC | [6 empty] | 2014-10-27 16:55 | CHAIR
5383 | Mitsuru Iwaoka | 205 | 3 | 9.42d.2 | 299 | 26 | T | N | 299.26 | 26 | 9.42d.2 | [5 empty] | A RESPONSE_INDICATION value of an NDP PS-Poll-Ack that initiates a BDT sequence is not specified. Subitem 1) to 3) of item a) of the third paragraph (P299L29) seems to be not applied to the NDP PS-Poll-Ack frame. | Change the first sentence of item a) of the third paragraph as follows: "The transmission of either an NDP PS-Poll-Ack with Response Indication of Long Response or one PPDU that satisfies the following conditions:" |  | MAC | [6 empty] | 2014-10-27 16:55 | CHAIR
5384 | Mitsuru Iwaoka | 205 | 3 | 9.42d.2 | 299 | 27 | T | N | 299.27 | 27 | 9.42d.2 | [5 empty] | An S1G STA may initiate Reverse direction (RD) exchange sequence by transmission of a PPDU containing one or more +HTC PV0 MPDUs in which the RDG/More PPDU subfield is equal to 1. According to the Table 9-4a (Setting the TXVECTOR's parameter RESPONSE_INDICATION) of 9.3.2.15, the TXVECTOR parameter RESPONSE_INDICATION of the PPDU that initiates RD exchange sequence is Long Response. So, the same PPDU can initiate a BDT sequence. A responding STA cannot know whether the RD sequence or BDT sequence is expected. A +HTC PV0 MPDU with the RDG/More PPDU subfield equal to 1 should not be used to initiate BDT sequence. | Insert a following text as the 4th condition of the BDT Initiator (P299L34): --- 4) contains no HT Control field with the RDG/More PPDU subfield equal to 1. |  | MAC | [6 empty] | 2014-10-27 16:55 | CHAIR
5385 | Mitsuru Iwaoka | 205 | 3 | 10.2.2.9 | 343 | 1 | T | N | 343.01 | 1 | 10.2.2.9 | [5 empty] | The subclause 10.2.2.9 (Receive operation for STAs in PS mode during the CFP) is applied to A STA in PS mode that is associated as CF-Pollable during the CFP. As an S1G STA does not support PCF nor HCCA, the subclause 10.2.2.9 is not applied to an S1G STA. No amendment is necessary. | Remove the modification to the subclause 10.2.2.9. |  | MAC | [6 empty] | 2014-10-27 16:55 | CHAIR
5386 | Mitsuru Iwaoka | 205 | 3 | 9.42d.2 | 299 | 60 | T | N | 299.6 | 60 | 9.42d.2 | [5 empty] | The fifth paragraph (P299L60) specifies that a BDT Responder sending a BDT response burst containing an immediate response to an eliciting PPDU that had the More Data field equal to 1 shall set the Response Indication to Long Response for *each* PPDU in the BDT response burst. However, the item b) of the third paragraph (P299L39) specifies that all PPDUs in the BDT response burst except the last one shall indicate "No Response" in the response indication field. | Change the fifth paragraph as follows: --- A BDT Responder sending a BDT response burst containing an immediate response to an eliciting PPDU that had the More Data field equal to 1 shall set the Response Indication to Long Response for the last PPDU in the BDT response burst. |  | MAC | [6 empty] | 2014-10-27 16:55 | CHAIR
5387 | Mitsuru Iwaoka | 205 | 3 | 9.42h.5 | 322 | 12 | T | N | 322.12 | 12 | 9.42h.5 | [5 empty] | The TXOP sharing is performed on a PPDU for relay. If A-MSDU or A-MPDU is used, multiple Short Data frames can be forwarded in a relay-shared TXOP. | Modify the last sentence of the first paragraph as follows: --- The S1G STA may use TXOP sharing to transmit to the relay (relay AP or relay STA) either one PPDU or the last PPDU of the TXOP |  | MAC | [6 empty] | 2014-10-27 16:55 | CHAIR
5388 | Mitsuru Iwaoka | 205 | 3 | 9.42h.5 | 322 | 7 | T | N | 322.07 | 7 | 9.42h.5 | [5 empty] | For explicit Ack procedure, an NDP BlockAck fame cannot be used as it cannot indicate a Response indication of Long Response. For implicit Ack procedure, no Block Ack bitmap can be provided. So, a relay cannot perform TXOP sharing if a received PPDU contains A-MPDU including QoS Data frames with the Ack Policy field equal to Implicit Block Ack Request or Block Ack. The TXOP sharing is not used for a PPDU that requires Block Ack. | Insert a following text as the second paragraph of 9.42h.5: --- The S1G STA shall not use TXOP sharing to transmit a PPDU other than a non-A-MPDU frame or VHT single MPDU with the Ack Policy field equal to 0. The S1G STA shall not TXOP sharing to transmit PPDUs with Fragment BA procedure. |  | MAC | [6 empty] | 2014-10-27 16:55 | CHAIR
5389 | Mitsuru Iwaoka | 205 | 3 | 9.42h.5.2 | 324 | 1 | T | N | 324.01 | 1 | 9.42h.5.2 | [5 empty] | The last two paragraphs say that "An AP to which the relay STA is associated may use the implicit ack procedure.." or "A non-AP STA associated to a relay AP may use the implicit ack procedure...". However, there are no procedure for an AP or non-AP STA to control use of the implicit ack. Only a relay entity can control use of the implicit ack. | Modify the last two paragraphs as follows: --- An AP to which the relay STA is associated needs to know a partial AID of a non-AP STA associated to the relay AP to use the implicit ack procedure to transmit a downlink frame to the non-AP STA. Before the relay entity use the implicit ack procedure for downlink traffic, the relay STA shall indicate an associated STA's AID to the AP by sending a STA Information Announcement frame including an AID Announcement element when the non-AP STA becomes associated or the non-AP STA's AID is changed. A non-AP STA associated to a relay AP need to know the BSSID of the AP to which the relay STA of the relay is associated. The relay AP shall indicate the BSSID of the AP to newly associated non-AP STAs by using RootAP BSSID field in the Relay element in Beacon frame, Probe Response, or Short Probe Response frame. |  | MAC | [6 empty] | 2014-10-27 16:55 | CHAIR
5390 | Mitsuru Iwaoka | 205 | 3 | 24.2.2 | 375 | 4 | T | N | 375.04 | 4 | 24.2.2 | [5 empty] | Value of NDP_INDICATION does not depend on FORMAT. | Replace "FORMAT is S1G" by "FORMAT is S1G, S1G_DUP_1M, or S1G_DUP_2M", and remove the S1G_DUP_2M and S1G_DUP_1M rows. |  | PHY | [6 empty] | 2014-10-27 16:50 | CHAIR
5391 | Mitsuru Iwaoka | 205 | 3 | 24.2.2 | 389 | 4 | T | N | 389.04 | 4 | 24.2.2 | [5 empty] | Value of RESPONSE_INDICATION does not depend on FORMAT. | Replace "FORMAT is S1G" by "FORMAT is S1G, S1G_DUP_1M, or S1G_DUP_2M", and remove the S1G_DUP_2M and S1G_DUP_1M rows. |  | PHY | [6 empty] | 2014-10-27 16:50 | CHAIR
5392 | Mitsuru Iwaoka | 205 | 3 | 24.2.2 | 389 | 21 | T | N | 389.21 | 21 | 24.2.2 | [5 empty] | Value of DOPPLER does not depend on FORMAT. | Replace "FORMAT is S1G" by "FORMAT is S1G, S1G_DUP_1M, or S1G_DUP_2M", and remove the S1G_DUP_2M and S1G_DUP_1M rows. |  | PHY | [6 empty] | 2014-10-27 16:50 | CHAIR
5393 | Mitsuru Iwaoka | 205 | 3 | B4.4.2 | 517 | 33 | T | N | 517.33 | 33 | B4.4.2 | [5 empty] | The first (Mandatory) Status of FR46.6 includes (S1GM20.5 Assume the role of non-sensor STA). It shall be S1GM20.4 (Assume the role of sensor STA) | Modify the first Status of FR46.6 as follows: CF32 & (S1GM20.1 OR S1GM20.3 OR S1GM20.4):M |  | MAC | [6 empty] | 2014-10-27 16:55 | CHAIR
5394 | Mitsuru Iwaoka | 205 | 3 | B4.4.2 | 518 | 28 | T | N | 518.28 | 28 | B4.4.2 | [5 empty] | A Status of FR47.9 (NDP CF-End) is specified as "(CF2 & CF32):O". However, as an S1G Capabilities element does not include NDP CF-End capability field, an S1G STA cannot know whether the recipient STA supports reception of NDP CF-End frame. Reception of NDP CF-End frame shall be mandatory. | Change the Status of FR47.9 (NDP CF-End) to "CF32:M". |  | MAC | [6 empty] | 2014-10-27 16:55 | CHAIR
5395 | Mitsuru Iwaoka | 205 | 3 | B.4.26a.1 | 531 | 9 | T | N | 531.09 | 9 | B.4.26a.1 | [5 empty] | Status of S1GM23.1.4 to S1GM23.1.6 are specified as "(CF2 & CF32 & not S1GM7):M". It is necessary to add "(CF2 & CF32 & S1GM7):O". | As in comment. |  | MAC | [6 empty] | 2014-10-27 16:55 | CHAIR
5396 | Mitsuru Iwaoka | 205 | 3 | 24.3.16 |  |  | T | N |  |  | 24.3.16 | [5 empty] | A base document IEEE P802.11mc D3.0 defines 22.3.18.5 Time of Departure accuracy which is important for the Timing measurement specified in 10.24.5 and 10.24.6. The timing measurement is the base function for ranging (location) and time synchronization (IEEE Std 1588 and IEEE Std 802.1AS) and is important for Sensor STAs. It is necessary to specify the Time of Departure accuracy in 24.3.16. | Insert subclause 24.3.16.5 (Time of Departure accuracy) based on the proposed changes shown in 11-13/1316r6 with modification of the value of TIME_OF_DEPARTURE_ACCURACY_TEST_THRESH to "100ns for a CH_BANDWIDTH parameter equal to CBW16, unspecified otherwise". |  | PHY | [6 empty] | 2014-10-27 16:50 | CHAIR
5397 | Mitsuru Iwaoka | 205 | 3 | 24.3.19 | 486 | 53 | T | N | 486.53 | 53 | 24.3.19 | [5 empty] | A Group ID for an S1G MU PPDU is same as a VHT MU PPDU (Ref: 24.3.10.4 Group ID), and according to the Table 7-4 (P67L15), Group ID value of 0 is used for a frame addressed to an AP, and Group ID value of 63 is used for a frame addressed to a non-AP STA. To use the same procedure as the VHT counterpart described in 22.3.21, it is necessary to use same Group ID (GID) rule for the VHT. | Change the third bullet of the ninth paragraph as follows: -- The value of Group ID is set to: - the value of the GID field of SIG-A for an S1G MU PPDU, - 0 for an S1G SU PPDU with UPLINK_INDICATION equal to 1, or - 63 for otherwise |  | PHY | [6 empty] | 2014-10-27 16:50 | CHAIR
5398 | Mitsuru Iwaoka | 205 | 3 | 8.7.3 | 200 | 16 | E | N | 200.16 | 16 | 8.7.3 | [5 empty] | Reference to tables in Table 8-409 are not updated to P802.11mc D3.0. | Update the reference (number) of tables. |  | EDITOR | [6 empty] | 2014-10-27 16:46 | CHAIR
5399 | Mitsuru Iwaoka | 205 | 3 |  |  |  | E | N | [8 empty] | A term "BDT" is used in two meaning. One is a name of the feature and another is a frame exchange sequence within BDT. They shall be distinguished. | Replace following occurrences of "BDT" by "BDT sequence": - P84L2 and L44 - P85L20 - P298L59 and L61 - P299L20, L21, L49 (NOTE 2), L51 (NOTE 3), and L57 - B300L16 (Last one), L20, L53 (NOTE 1), |  | EDITOR | [6 empty] | 2014-10-27 16:46 | CHAIR
5400 | Mitsuru Iwaoka | 205 | 3 | 10.2.2.6 | 342 | 32 | E | N | 342.32 | 32 | 10.2.2.6 | [5 empty] | There are no changes in item i). It is same as the P802.11mc D3.0. | Delete the item i). |  | EDITOR | [6 empty] | 2014-10-27 16:46 | CHAIR
5401 | Mitsuru Iwaoka | 205 | 3 |  |  |  | G | N | [8 empty] | "Short frame", "Short MAC frame", "Short Data frame", "Short Control frame", and "Short Management frame" are used throughout the draft. Their exact definitions are not provided. | Solution 1) Replace all occurrences of "Short frame", "Short MAC frame", "Short Data frame", "Short Control frame", and "Short Management frame" by "PV1 frame", "PV1 MAC frame", "PV1 Data frame", "PV1 Control frame", and "PV1 Management frame" correspondingly. or, Solution 2) Add definitions of "Short frame", "Short MAC frame", "Short Data frame", "Short Control frame", and "Short Management frame" to clause 3.2 and clause 8.8. |  | GEN | [6 empty] | 2014-10-27 16:56 | CHAIR
5402 | Mitsuru Iwaoka | 205 | 3 |  |  |  | G | N | [8 empty] | An S1G RTS frame is not specified. It is an RTS frame sent by an S1G STA. | Replace all occurrence of "S1G RTS frame" by "RTS frame" with following exceptions: - P76L57 (8.2.4.1.10): Replaced with "RTS frame transmitted with a value of S1G for the FORMAT parameter of the TXVECTOR". |  | GEN | [6 empty] | 2014-10-27 16:56 | CHAIR
5403 | Mitsuru Iwaoka | 205 | 3 |  |  |  | E | N | [8 empty] | According to the 802.11 Style Guide (11-09/1034r9) subclause 2.12 (Hyphenation), "nonzero" should be used. | Replace the following occurrences of "non-zero" by "nonzero". - P141L11 - P323L58 - P269L1 - P289L26, L29, L42, L46, and L48 - P290L10, L16, L19, L23, L25, and l28 - P305L19 - P309L20 - P351L57 - P362L18 - P388L4, L11, L28, L32, and L44 - P431L50 and L52 - P433L36, L39, L43, and l48 - P442L6 |  | EDITOR | [6 empty] | 2014-10-27 16:46 | CHAIR
5404 | Mitsuru Iwaoka | 205 | 3 |  |  |  | E | N | [8 empty] | There are several "SIG" (es-ai-ge) that shall be "S1G" (es-one-ge). | Replace the following occurrences of "SIG" by "S1G": - P354L45 - P375L9 |  | EDITOR | [6 empty] | 2014-10-27 16:46 | CHAIR
5405 | Mitsuru Iwaoka | 205 | 3 |  |  |  | E | N | [8 empty] | "SIGA" should be "SIG-A". | Replace following occurrences of "SIGA" by "SIG-A". - P68L52 (2 occurrence) and L54 - P424L37 - P426L32, L35, L43, L47, L48, and L51 - P432L31 - P434L27 - P445L48 - P462L54 |  | EDITOR | [6 empty] | 2014-10-27 16:46 | CHAIR
5406 | Mitsuru Iwaoka | 205 | 3 | 9.42h.5 | 322 | 31 | E | N | 322.31 | 31 | 9.42h.5 | [5 empty] | A channel width is "narrower", not "lower". | Replace "lower" by "narrower". |  | EDITOR | [6 empty] | 2014-10-27 16:46 | CHAIR
5407 | Mitsuru Iwaoka | 205 | 3 | 24.2.2 | 423 | 28 | E | N | 423.28 | 28 | 24.2.2 | [5 empty] | 9.20a (Group ID, partial AID, Uplink Indication and COLOR in S1G PPDUs) is a subclause, not a table. | Delete "table" |  | EDITOR | [6 empty] | 2014-10-27 16:46 | CHAIR
5408 | Mitsuru Iwaoka | 205 | 3 | 24.2.2 | 431 | 27 | E | N | 431.27 | 27 | 24.2.2 | [5 empty] | Table 9-17b is not exist. | Replace "Table 9-17b" by "9.20a". |  | EDITOR | [6 empty] | 2014-10-27 16:46 | CHAIR
5409 | Mitsuru Iwaoka | 205 | 3 | B.4.26a.1 | 529 | 53 | E | N | 529.53 | 53 | B.4.26a.1 | [5 empty] | Typo in S1GM20.5, "non-ensor STA". | Correct to "non-sensor STA" |  | EDITOR | [6 empty] | 2014-10-27 16:46 | CHAIR
5410 | Mark Hamilton | 205 | 3 | 4.3.13a.2 | 10 | 32 | T | Y | 10.32 | 32 | 4.3.13a.2 | [5 empty] | 802.11 already has DMG Relay and several other behaviors described as "relay" in various forms. To call this just "Relay" implies this is THE Relay, and the others are special cases. | Throughout the amendment, replace "Relay" with "S1G Relay" (or something that similarly distinguishes from DMG, AP, GAS and other similar behaviors). |  | MAC | [6 empty] | 2014-10-27 16:55 | CHAIR
5411 | Mark Hamilton | 205 | 3 | 9.42h.1 | 317 | 34 | T | Y | 317.34 | 34 | 9.42h.1 | [5 empty] | Clause 4.3 is meant to give an overview of all the architectural features of 802.11, such as infrastructure, IBSS, DMG, Mesh, TDLS, etc. The new Relay function should be described there, as well. | Move the contents of 9.42h.1 to 4.3. |  | MAC | [6 empty] | 2014-10-27 16:55 | CHAIR
5412 | Mark Hamilton | 205 | 3 | 5.1.5 | 135 | 19 | T | Y | 135.19 | 19 | 5.1.5 | [5 empty] | The Relay function introduced in this amendment needs a data plane model in clause 5.1.5. | Add a 5.1.5 subclause with the role-specific model for Relay AP and Relay STA |  | MAC | [6 empty] | 2014-10-27 16:55 | CHAIR
5413 | Mark Hamilton | 205 | 3 | 9.42h.2 | 320 | 2 | T | Y | 320.02 | 2 | 9.42h.2 | [5 empty] | The Root AP is responsible for access to the DS for all the nodes in a relay tree. To do this, the Root AP must proxy for all the non-AP STAs in the tree, to the DSS. | Add a rule at the end of 9.42h.2 that the Root AP must update the DS when it receives a Reachable Address Update frame. |  | MAC | [6 empty] | 2014-10-27 16:55 | CHAIR
5414 | Richard Kennedy | 205 | 3 | 24.3.13 | 573 | 13 | T | Y | 573.13 | 13 | 24.3.13 | [5 empty] | Channel center frequency = Channel starting frequency + 0.5 [MHz] x ChannelCenterFrequencyIndex and the line that follows indicate that the ChannelCenterFrequencyIndex "are given by the operating class (Annex E)." The tables in Annex E do not provide this information. Channel center frequencies cannot be calculated. | Provide ChannelCenterFrequencyIndex for each entry in the appropriate table(s). |  | PHY | [6 empty] | 2014-10-27 16:50 | CHAIR
5415 | Richard Kennedy | 205 | 3 | D.2.2 | 572 | 18 | T | Y | 572.18 | 18 | D.2.2 | [5 empty] | Much of the information in Table D-3a is either incorrect, outdated, incomplete, and could mislead users to violate regulations in the regulatory domains indicated. For example, the Singapore entry fails to mention that these frequencies are only usable for specific functions, such as Radio telemtry, telecommand and RFID. In this case, these bands are not approved for general short range devices. | Table D-3a must either be corrected, or only specify the appropriate regulatory documents or links to the appropriate regulatory authorities. |  | MAC | [6 empty] | 2014-10-27 16:55 | CHAIR
5416 | Richard Kennedy | 205 | 3 | E.1 | 573 | 14 | E | Y | 573.14 | 14 | E.1 | [5 empty] | Column heading in Table E-4a for Channel starting frequency specifies the units in MHz, as does the formula that uses it, but the entries in the table are obviously shown in GHz. | All of the Channel starting frequncies in Table E-4a should be changed from the GHz value to the MHz value, e.g. 0.902 to 902, or change the units value in the table heading and change the formulas that refere to this value in MHz. |  | EDITOR | [6 empty] | 2014-10-27 16:46 | CHAIR
5417 | Shusaku Shimada | 205 | 3 | 9.42h.5 | 322 | 12 | T | N | 322.12 | 12 | 9.42h.5 | [5 empty] | "The S1G STA may use TXOP sharing to transmit to the relay (relay AP or relay STA) either one Short Data frame or the last Short Data frame of the TXOP." is not clear enough as normative condition or not. | change to "The S1G STA may use TXOP sharing to transmit to the relay (relay AP or relay STA), and if TXOP sharing is used either one Short Data frame or the last Short Data frame of the TXOP burst shall only transmitted after single contention and TXOP setting." |  | MAC | [6 empty] | 2014-10-27 16:55 | CHAIR
5418 | Shusaku Shimada | 205 | 3 | 9.42h.5 | 322 | 5 | T | N | 322.05 | 5 | 9.42h.5 | [5 empty] | A comprehensive caliculation procedure for TXOP sharing duration has to be included, because the time duration for multiple bursts after one contention is including an intermidiate period between burst. | As in comment. |  | MAC | [6 empty] | 2014-10-27 16:55 | CHAIR
5419 | Shusaku Shimada | 205 | 3 | 9.42h.5 | 322 | 5 | T | N | 322.05 | 5 | 9.42h.5 | [5 empty] | In case of TXOP sharing duration is caliculated, a maximum time restriction of the intermidiate period between multiple burst has to be defined. | Set the maximum value. |  | MAC | [6 empty] | 2014-10-27 16:55 | CHAIR
5420 | kaiying Lv | 205 | 3 | 9.42d.2 | 299 | 61 | T | N | 299.61 | 61 | 9.42d.2 | [5 empty] | Change "each PPDU" to the last PPDU" because there is a rule that "All the other PPDUs in the BDT response burst (if there are any) except the last one shall indicate "No Response" in the response indication field." | Change "each PPDU" to the last PPDU" |  | MAC | [6 empty] | 2014-10-27 16:55 | CHAIR
5421 | Mingguang Xu | 205 | 3 | 24.1.1 | 371 | 26 | E | Y | 371.26 | 26 | 24.1.1 | [5 empty] | Change "clause 22" to "Clause 22". There are multiple similar typos. So please search throughout the whole Clause 24, and make changes wherever the initial of "Clause" or "Subclause" should be in capital case. | As in the comment. |  | EDITOR | [6 empty] | 2014-10-27 16:46 | CHAIR
5422 | Mingguang Xu | 205 | 3 | 24.3.2 | 392 | 48 | E | Y | 392.48 | 48 | 24.3.2 | [5 empty] | The text is not complete. Same changes need to be made for P393Ln3 and P393Ln30. | Need to add the numbers for the referred Figure, and also remove the redundant text. |  | EDITOR | [6 empty] | 2014-10-27 16:46 | CHAIR
5423 | Mingguang Xu | 205 | 3 | 24.3.4.2.1 | 396 | 27 | E | Y | 396.27 | 27 | 24.3.4.2.1 | [5 empty] | "LONG_GI" is being used without any priori definition. Same comment for "SHORT_GI". | Define "LONG_GI" and "SHORT_GI" at its first appearance. |  | EDITOR | [6 empty] | 2014-10-27 16:46 | CHAIR
5424 | Mingguang Xu | 205 | 3 | 24.3.4.3.1 | 399 | 46 | E | Y | 399.46 | 46 | 24.3.4.3.1 | [5 empty] | Typo: add a space in the text "requestedchannel". Similar typo at P405Ln64. | As in the comment. |  | EDITOR | [6 empty] | 2014-10-27 16:46 | CHAIR
5425 | Mitsuru Iwaoka | 205 | 3 | 8.4.2.170f | 140 | 36 | E | N | 140.36 | 36 | 8.4.2.170f | [5 empty] | Figure 8-575a15 do not have Bit index. Fixed part should have bit index as in Figure 8-124j (P117L60). | As in comment. |  | EDITOR | [6 empty] | 2014-10-27 16:46 | CHAIR
5426 | Mitsuru Iwaoka | 205 | 3 | 8.4.2.170v | 176 | 45 | E | N | 176.45 | 45 | 8.4.2.170v | [5 empty] | Figure 8-575a50 do not have Bit index.. Fixed part should have bit index as in Figure 8-124j (P117L60). | As in comment. |  | EDITOR | [6 empty] | 2014-10-27 16:46 | CHAIR
5427 | Mitsuru Iwaoka | 205 | 3 | 8.4.2.170f | 140 | 36 | T | N | 140.36 | 36 | 8.4.2.170f | [5 empty] | The length of the S1G Sector Operation element may not be multiple of 8 bits. A pad field is necessary. | 1) Add a pad field of bit length "1, 3, 5, or 7" at the end of the S1G Sector Operation element (Figure 8-575a15). 2) Insert a following text after the ninth paragraph. "The pad field contains 1, 3, 5 or 7 bits of zeros to make the total number of bits in the S1G Sector Operation element equal to an integer number of octets." |  | MAC | [6 empty] | 2014-10-27 16:55 | CHAIR
5428 | Mitsuru Iwaoka | 205 | 3 | 8.4.2.170v | 176 | 57 | T | N | 176.57 | 57 | 8.4.2.170v | [5 empty] | It is not clear what the last sentence of the 4th paragraph "A value of 15 in the Sectorized Group ID field is reserved for padding bits." means. It is better to use an explicit pad field. | 1) Add a pad field of bit length "0 or 4" at the end of the Sectorized Group ID List element (Figure 8-575a50). 2) Insert a following text after the fourth paragraph. "The pad field contains 0 or 4 bits of ones to make the total number of bits in the Sectorized Group ID List element equal to an integer number of octets." |  | MAC | [6 empty] | 2014-10-27 16:55 | CHAIR
5429 | Mitsuru Iwaoka | 205 | 3 | 10.2.2.1 | 338 | 17 | T | N | 338.17 | 17 | 10.2.2.1 | [5 empty] | An S1G AP does not deliver group addressed BUs if they will be delivered using multicast AID. | 1) Modify the third paragraph of 10.2.2.1 as follows: "If any STA in its BSS is in PS mode, the AP shall buffer all non-GCR-SP group addressed BUs that are not to be delivered using multicast AID, and deliver them to all STAs immediately following the next Beacon frame containing a DTIM transmission. 2) Modify the 5th sentence of first paragraph of 10.2.2.3 (AP TIM transmissions) of P802.11mc D3.0 as follows: "AID 0 (zero) is reserved to indicate the presence of buffered non-GCR-SP group addressed BUs that are not to be delivered using multicast AID." 3) Modify the first paragraph of 10.2.2.4 (TIM Types) of P802.11c D3.0 as follows: "Two different TIM types are distinguished: TIM and DTIM. After a DTIM, the AP shall transmit buffered non-GCR-SP group addressed BUs that are not to be delivered using multicast AID, before transmitting any individually addressed frames." 4) Modify the last sentence of the item d) of the second paragraph of 10.2.2.6 (AP operation during the CP) of P802.11mc D3.0 as follows: "The bit for AID 0 (zero) in the Bitmap Control field of the TIM element shall be set to 1 when non-GCR-SP group addressed traffic that is not to be delivered using multicast AID is buffered, according to 8.4.2.6 (TIM element)." 5) Modify the item e) of the second paragraph of 10.2.2.6 (AP operation during the CP) of P802.11mc D3.0 as follows: "If any associated STAs are in PS mode, all non-GCR-SP group addressed BUs except those with a service class of StrictlyOrdered or those not to be delivered using multicast AID shall be buffered." 6) Modify the first sentence of the item f) of the second paragraph of 10.2.2.6 (AP operation during the CP) of P802.11mc D3.0 as follows: "When dot11FMSActivated is false, the AP shall transmit all buffered non-GCR-SP group addressed BUs that are not to be delivered using multicast AID, immediately after every DTIM." |  | MAC | [6 empty] | 2014-10-27 16:55 | CHAIR
5430 | Mingguang Xu | 205 | 3 | 24.3.7 | 412 | 30 | E | Y | 412.3 | 30 | 24.3.7 | [5 empty] | Type: "F5.6r" should be "For". | As in the comment. |  | EDITOR | [6 empty] | 2014-10-27 16:46 | CHAIR
5431 | Mingguang Xu | 205 | 3 | 24.3.7 | 413 | 39 | E | Y | 413.39 | 39 | 24.3.7 | [5 empty] | Change iTX to i_TX, i.e., put TX into the subscript. | As in the comment. |  | EDITOR | [6 empty] | 2014-10-27 16:46 | CHAIR
5432 | Mingguang Xu | 205 | 3 | 24.3.9.4.4.1 | 449 | 25 | E | N | 449.25 | 25 | 24.3.9.4.4.1 | [5 empty] | The font size is not consistent with the rest of the text. Similar comment at P414Ln43, P477Ln9, and many other places. | Change the font size. |  | EDITOR | [6 empty] | 2014-10-27 16:46 | CHAIR
5433 | Mingguang Xu | 205 | 3 | 24.3.17.2 | 473 | 48 | T | Y | 473.48 | 48 | 24.3.17.2 | [5 empty] | Fill out "N/A" in the two empty blanks. | As in the comment. |  | PHY | [6 empty] | 2014-10-27 16:50 | CHAIR
5434 | Mingguang Xu | 205 | 3 | 24.3.19 | 489 | 47 | E | Y | 489.47 | 47 | 24.3.19 | [5 empty] | Change "S1G_1MHz" to "S1G_1M" | As in the comment. |  | EDITOR | [6 empty] | 2014-10-27 16:46 | CHAIR
5435 | Mingguang Xu | 205 | 3 | 8.4.2.45 | 128 | 48 | T | Y | 128.48 | 48 | 8.4.2.45 | [5 empty] | S1G Beacon Compatibility for S1G AP is not complete. Need to list all the related elements. | As in the comment. |  | MAC | [6 empty] | 2014-10-27 16:55 | CHAIR
5436 | Mingguang Xu | 205 | 3 | 8.3.2.1 | 89 | 1 | T | Y | 89.01 | 1 | 8.3.2.1 | [5 empty] | Confliction: It is assumed that Address 3 is only for DA, but here Address can be both SA and DA. | Need to harmonize the definitions of DA and SA. |  | MAC | [6 empty] | 2014-10-27 16:55 | CHAIR
5437 | Mingguang Xu | 205 | 3 | 8.4.2.170c | 137 | 34 | T | Y | 137.34 | 34 | 8.4.2.170c | [5 empty] | Block 0 is not always the first block to start with. Need to revise "blocks 1 to 6". | Change to "the second block to seventh block". |  | MAC | [6 empty] | 2014-10-27 16:55 | CHAIR
5438 | Mingguang Xu | 205 | 3 | 8.8.5.4 | 211 | 7 | T | Y | 211.07 | 7 | 8.8.5.4 | [5 empty] | Slot length for Slot Assignment Mode 1 and the start time of slot are not defined. | Add the definitions. |  | MAC | [6 empty] | 2014-10-27 16:55 | CHAIR
5439 | David Hunter | 205 | 3 | 3.2 | 5 | 31 | T | Y | 5.31 | 31 | 3.2 | [5 empty] | The definition "sensor station (STA): A sensor STA is a non-AP STA using data frames with small payload size. A sensor STA is also expected to have limited available power and low traffic volume." includes every 802.11 station (since all use, at one time or another, small payload data frames). Even if a requirement of ONLY small payload data frames is added, the definiton still includes every 802.11-capable cellphone that doesn't support big data (supports only voice and text). Either speify the critical 802.11 functional aspects of this definition or delete it: -- Does the sensor station need to include a sensor (else why call it a _sensor_ station?), and, if so, what is a "sensor" in terms of 802.11 functions? -- What size is a "small" payload? Do all tweets and voice frames qualify? -- Since all non-AP 802.11 STAs at times use "data frames with samll payload size", then according to the definiton given here all 802.11 non-AP STAs formally qualify as "sensor STAs". If the criterion should be that the ONLY data frames supported by a sensor STA are below a certain specified size (1KB?), then that criterion needs to be explicitly stated in the definition. -- What definition clearly distinguishes the sensor station from other non-AP stations? What specific functions in a non-AP 802.11 station make it a "non-sensor station"? -- Also "is expected to have" is a marketing approximation that does not belong in an IEEE technical standard. | Since this definition provides no clear distinction from "non-AP station", delete this definition and all uses of "sensor station" and "sensor STA" in this draft. |  | MAC | [6 empty] | 2014-10-27 16:55 | CHAIR
5440 | David Hunter | 205 | 3 | 8.2.5.2 | 84 | 1 | E | Y | 84.01 | 1 | 8.2.5.2 | [5 empty] | The CRC resolution to CID3446 claimed that "BDT" is a term similar to "BF". But this claim ignores the fact that "beamforming" is a process or procedure while a TXOP is a time interval. This difference shows up in such phrases as "as a response to Short frames which are not part of a BDT". How can a frame be a part of a TXOP? | Replace "not part of a BDT" with "is not transmitted in a BDT". |  | EDITOR | [6 empty] | 2014-10-27 16:46 | CHAIR
5441 | David Hunter | 205 | 3 | 8.2.5.2 | 84 | 44 | E | Y | 84.44 | 44 | 8.2.5.2 | [5 empty] | How can a frame be part of a time interval? | Replace "as part of a BDT" with "in a BDT". |  | EDITOR | [6 empty] | 2014-10-27 16:46 | CHAIR
5442 | David Hunter | 205 | 3 | 8.2.5.8 | 85 | 20 | E | Y | 85.2 | 20 | 8.2.5.8 | [5 empty] | How can a frame be part of a time interval? | Replace "which are not part of a BDT" with "that are not transmitted in a BDT" (note also the correction of the which/that problem). |  | EDITOR | [6 empty] | 2014-10-27 16:46 | CHAIR
5443 | David Hunter | 205 | 3 | 8.2.5.8 | 85 | 21 | E | Y | 85.21 | 21 | 8.2.5.8 | [5 empty] | "BDT Initiator" is not the name of a defined frame, field, etc., so "Initiator" does not need the initial cap. | Replace "Initiator" with "initiator". |  | EDITOR | [6 empty] | 2014-10-27 16:46 | CHAIR
5444 | David Hunter | 205 | 3 | 8.3.1.20 | 87 | 20 | T | Y | 87.2 | 20 | 8.3.1.20 | [5 empty] | The CRC resolution of CID3489 claimed that 8.3.1.20 defines "S1G NDP Announcement frame". In fact 8.3.1.20 does not do that. Instead 8.3.1.20 in D3.0 gives editorial instructions for writing a definition, but does not actually include the required definition. Such editorial instructions should never exist in an IEEE standard. | Replace the editorial instructions in this proposed text with the appropriate definitions. |  | MAC | [6 empty] | 2014-10-27 16:55 | CHAIR
5445 | David Hunter | 205 | 3 | 8.4.2.1700k.2 | 149 | 24 | E | Y | 149.24 | 24 | 8.4.2.1700k.2 | [5 empty] | The "S1G Capabilities Info" name is the name of a field, and so should be in initial caps whenever it is referencing that field. | Replace "info" with "Info" in the heading of this subclause. |  | EDITOR | [6 empty] | 2014-10-27 16:46 | CHAIR
5446 | David Hunter | 205 | 3 | 8.4.2.170k.2 | 156 | 19 | E | Y | 156.19 | 19 | 8.4.2.170k.2 | [5 empty] | "BDT Operation" is not the name of a defined frame, field, etc., so "Operation" does not need the initial cap. | Replace "Operation" with "operation". |  | EDITOR | [6 empty] | 2014-10-27 16:46 | CHAIR
5447 | David Hunter | 205 | 3 | 8.4.2.170l | 160 | 5 | T | Y | 160.05 | 5 | 8.4.2.170l | [5 empty] | The fragment "bitmap indicating on which channels there is expected or permitted to be transmission activity at a given time", which is in the definitions clause 8, is confusing but also contains a veiled requirement. "Permit" is allowed in a definition when the definition is for a term that means some other entity is permitting, or not, a certain action. However, in this case the defined term might directly control allowed activity. Also: the "expected or permitted" makes the definition vague at best -- which is it? Do the bits indicate expecctations or specify permissions? | Replace "or permitted" with "or permitted by the AP". Also, for clarity, replace "indiicating on which channels there is expected or permitted to be transmission activity at a given time" with "indicating on whiich channels transmission is either expected or permitted by the AP during a given time period". |  | MAC | [6 empty] | 2014-10-27 16:55 | CHAIR
5448 | David Hunter | 205 | 3 | 8.4.2.170l | 160 | 18 | T | Y | 160.18 | 18 | 8.4.2.170l | [5 empty] | The fragment "to indicate that STAs associated with the SST AP that transmits the SST element are permitted to transmit frames" is ambiguous about what is doing the indicated permitting. | Replace "to indicate that STAs associated with the SST AP that transmits the SST element are permitted to transmit frames" with "to indicate that the SST AP (that transmits the SST element) permits the STAs associated with it to transmit frames". |  | MAC | [6 empty] | 2014-10-27 16:55 | CHAIR
5449 | David Hunter | 205 | 3 | 8.4.2.170l | 160 | 30 | T | Y | 160.3 | 30 | 8.4.2.170l | [5 empty] | The fragment "indicates the maximum permitted PPDU bandwidth for a transmission on the indicated channel" is ambiguous as to whether the indicated permission is a matter of regulation, definition of MCS, limit of each STA, or what. | Replace "indicates the maximum permitted PPDU bandwidth for a transmission on the indicated channel" with "indicates the maximum PPDU bandwidth permitted by the AP for a transmission on the indicated channel". |  | MAC | [6 empty] | 2014-10-27 16:55 | CHAIR
5450 | David Hunter | 205 | 3 | 8.4.2.170m | 162 | 27 | T | Y | 162.27 | 27 | 8.4.2.170m | [5 empty] | The fragment "is used by the recipient STA to determine whether or not it is permitted to transmit an Authentication-Request frame." is ambiguous as to what entity controls this permission. | Replace "is used by the recipient STA to determine whether or not it is permitted to transmit an Authentication-Request frame." with "is used by the recipient STA to determine whether or not the AP is permitting it to transmit an Authentication-Request frame." |  | MAC | [6 empty] | 2014-10-27 16:55 | CHAIR
5451 | David Hunter | 205 | 3 | 8.4.2.170w | 178 | 21 | T | Y | 178.21 | 21 | 8.4.2.170w | [5 empty] | The fragment "indicate MCS10 is permitted but not recommended." is ambiguous as to what entity controls this permission. | Replace "indicate MCS10 is permitted but not recommended." with "indicate that the AP is permitting but not recommending MCS10." |  | MAC | [6 empty] | 2014-10-27 16:55 | CHAIR
5452 | David Hunter | 205 | 3 | 9.22.2.9 | 269 | 9 | T | Y | 269.09 | 9 | 9.22.2.9 | [5 empty] | "A NAV value ... is permitted" is a direct normative statement inside an informative NOTE. Also, the value really doesn't account for inaccuraceis; it just allows for (or accommodates) them. | Replace "is permitted and accounts for" with "allows for". |  | MAC | [6 empty] | 2014-10-27 16:55 | CHAIR
5453 | David Hunter | 205 | 3 | 9.42a.3 | 289 | 24 | E | Y | 289.24 | 24 | 9.42a.3 | [5 empty] | The phrase "to be sent in response the TWT responding STA shall respond with" is confusing. Just what is associated with what here? | Replace "to be sent in response the TWT responding STA shall" with "to be sent in response, then the TWT responding STA shall". |  | EDITOR | [6 empty] | 2014-10-27 16:46 | CHAIR
5454 | David Hunter | 205 | 3 | 9.42e | 301 | 53 | E | Y | 301.53 | 53 | 9.42e | [5 empty] | "has a value of true for dot11.." implies there is some grand physical repository of dot11xxx variables out there that a STA needs to provide values for. The 11ah descriptions need to make it clear that a STA either includes or doesn't include a dot11xx variable (whether it does that correctly or not), and not imply that the STA includes a value for some variable that resides elsewhere. The CRC resolution of CID3502 pointed out that instances of the same mistake remain in 11mc. The fact that a mistake is found in 11mc is no reason to repeat it in 11ah. Replace all instances of "has a value of true for dot11..." with "A STA whose dot11... value is true." (These 11mc mistakes -- thanks for pointing them out -- will be taken up in 11mc. No one needs 11ah to push more of them into a later edition of 11m.) Also: this whole paragraph needs to be rewritten for clarity, but that is an additional problem. | Replace "An AP with a value of true for dot11PageSlicingSupported that has any STA(s) associated that has a value of true for dot11PageSlicingSupported whose AID is contained in the:" with "An AP whose dot11PageSlicingSupported value is true and that has at least one associated STA whose dot11PageSlicingSupported value is true and whose AID is contained in the:". On page 345 line 41 replace "A STA that has a value of true for dot11S1GCentralizedAuthenticationControlActivated shall generate" with "A STA whose dot11S1GCentralizedAuthenticationControlActivated value is true shall generate". On page 345 line 47 replace "A STA with a value of true for dot11S1GCentralizedAuthenticationControlActivated shall compare" with "A STA whose dot11S1GCentralizedAuthenticationControlActivated is true shall compare". On page 354 line 46 replace "A STA that has a value of true for dot11DynamicAIDActivated is defined" with "A STA whose dot11DynamicAIDActivated is true is defined". |  | EDITOR | [6 empty] | 2014-10-27 16:46 | CHAIR
5455 | David Hunter | 205 | 3 | 9.42h.1 | 317 | 37 | T | Y | 317.37 | 37 | 9.42h.1 | [5 empty] | The CRC resolution to CID3435 deleted "logically" from a similar statement. But that usage remains in 9.42h.1. Also, the contents of that resolution claimed that "entity" means something in this context, but no meaning is given; in fact "is an entity that" is at best extraneous verbiage. | Replace "A relay is an entity that logically consists of" with "A relay consists of". |  | MAC | [6 empty] | 2014-10-27 16:55 | CHAIR
5456 | David Hunter | 205 | 3 | 9.42h.5 | 322 | 35 | E | Y | 322.35 | 35 | 9.42h.5 | [5 empty] | The CRC's resolution to CID3499 indicated that the statement "A relay can use either..." is not confusing because the related normative statement ("relay may acknowledge .. using either..") follows. But this means that the "can use" statement is not only confusing (using "can" in a possibly normative way) but redundant. | Delete "A relay can use either: -- Explicit Ack procedure -- Implicit Ack procedure". (which, by the way, also included incorrect English.) |  | EDITOR | [6 empty] | 2014-10-27 16:46 | CHAIR
5457 | David Hunter | 205 | 3 | 9.42h.5.2 | 323 | 49 | E | Y | 323.49 | 49 | 9.42h.5.2 | [5 empty] | The phrase "permitting the frame sequence to continue" seems to indicate a normative permission, when the overall sentence only appears to be informative. | Replace "permitting" with the more generic "allowing" both here and on line 59. (Yes, there are similar confusions in 11mc -- those too need clarification.) |  | EDITOR | [6 empty] | 2014-10-27 16:46 | CHAIR
5458 | David Hunter | 205 | 3 | 9.42o | 329 | 41 | T | Y | 329.41 | 41 | 9.42o | [5 empty] | "The transmission ... is only permitted" is a direct normative statement inside an informative NOTE. In adddition, "only permitted" is ambiguous. | Replace "is only permitted" with the more generic "is allowed". |  | MAC | [6 empty] | 2014-10-27 16:55 | CHAIR
5459 | David Hunter | 205 | 3 | 10.3.5.11 | 344 | 45 | E | Y | 344.45 | 45 | 10.3.5.11 | [5 empty] | The contents of the CRC's resolution field for CID3433 claimed that "type" in "sensor type service" is appropriate because "sensor type" is defined. But "sensor type" is not defined in D3.0, so the undefined "sensor type" should be removed here. | Replace "sensor type service" with "sensor service" throughout the draft. |  | EDITOR | [6 empty] | 2014-10-27 16:46 | CHAIR
5460 | David Hunter | 205 | 3 | 10.3.5.11 | 344 | 45 | T | Y | 344.45 | 45 | 10.3.5.11 | [5 empty] | "A sensor type service is the service that a sensor STA is able to provide." However, the definition of "sensor station" does not distinuish a sensor station (if one assumes that a sensor station is actually an 802.11 station -- a claim that is unsupported in this draft) from any other non-AP 802.11 station. If the vague "sensor station" definition is dropped, it might be worthwhile to replace it with a definition of "sensor service" -- assuming, of course, that the new definition of "sensor service" clearly distinguishes "sensor service" from "non-sensor service" in terms that are relevant to 802.11. One criterion for such a definition: of what relevance is the word "sensor" to 802.11 functions? Does that word mean anything, in terms of 802.11 functions, beyond "very low power STA"? If so, then those 802.11 functions need to be clearly specified in that definition.). One way to do this would be to list all of the specific 802.11 functional differences between the sensor and non-sensor services. | Either create a new, clear, 802.11-functional definition of "sensor service" and use that in place of "sensor station" or delete all references to sensor STAs and sensor services from this document. Start by deleting, on this page: "A sensor type service is the service that a sensor STA is able to provide." |  | MAC | [6 empty] | 2014-10-27 16:55 | CHAIR
5461 | David Hunter | 205 | 3 | 10.3.5.11 | 344 | 49 | E | Y | 344.49 | 49 | 10.3.5.11 | [5 empty] | "or provide a high priority on association/reassociation for a STA that provides" -- overuse of "provide" in a sentence. | Replace "or provide a high priority on" with "or place a high priority on". |  | EDITOR | [6 empty] | 2014-10-27 16:46 | CHAIR
5462 | David Hunter | 205 | 3 | 10.3.8.1 | 345 | 6 | E | Y | 345.06 | 6 | 10.3.8.1 | [5 empty] | The value of the Centralized Authentication Control subfield is not a property of the STA, but something that the STA transmits. | Replace "A STA with the Centralized Authentication Control subfield equal to 0 shall" with "A STA that transmits 0 as the value of the Centralized Authentication Control subfield of the S1G Capabilities Info field shall". |  | EDITOR | [6 empty] | 2014-10-27 16:46 | CHAIR
5463 | David Hunter | 205 | 3 | 10.3.8.1 | 345 | 6 | T | Y | 345.06 | 6 | 10.3.8.1 | [5 empty] | "equal to 0 shall not follow the rules in this subclause": how is this a requirement? Is the STA required to violate every rule in the subclause? A STA that doesn't violate one of the rules is nonconformant? Also, does "this subclause" mean 10.3, 10.3.8 or just 10.3.8.1. | Either specify exactly which rules the STA shall violate or replace the fragment "equal to 0 shall not follow the rules in this subclause" with "equal to 0 is not constrained by the requirements specified in 10.3.8.1." |  | MAC | [6 empty] | 2014-10-27 16:55 | CHAIR
5464 | David Hunter | 205 | 3 | 10.3.8.1 | 345 | 9 | E | Y | 345.09 | 9 | 10.3.8.1 | [5 empty] | "When dot11S1GCentralizedAuthenticationControlActivated is true at an AP" implies that there is some repository of dot11 variables out there for which STAs/APs may set values. Replace this with a clearer indication the STA/AP may implement this variable (or not). | Replace "When dot11..." with "When the AP's dot11..." and delete "at an AP" on lines 9, 12, 15 and 24. On page 346 line 21 replace "When dot11... is true, an S1G AP shall set" with "When an S1G AP's dot11... is true, it shall set". |  | EDITOR | [6 empty] | 2014-10-27 16:46 | CHAIR
5465 | David Hunter | 205 | 3 | 10.3.8.1 | 345 | 19 | T | Y | 345.19 | 19 | 10.3.8.1 | [5 empty] | The following is obviously true, since an AP can always do this: "The AP can transmit a different value in the Authentication Control Threshold subfield ...." The importance of this concept is that this amendment is giving the AP _permission_ to do this -- so the "can" should be a "may". | Replace "can" with "may". |  | MAC | [6 empty] | 2014-10-27 16:55 | CHAIR
5466 | David Hunter | 205 | 3 | 10.3.8.1 | 345 | 30 | E | Y | 345.3 | 30 | 10.3.8.1 | [5 empty] | A standard is much clearer if it varies phrasing in descriptions only when it is specifying variations in the requirements it is presenting. (In other words, boring repetition is needed when the specifications are not varying -- a standard is not high literature.) The various forms of the statements that begin "A STA with the value of true for dot11..", "A STA with dot11... equal to true", etc. need to be reduced to one form (and that form should be similar to the form of the statements about APs, except only the differences necessary to express the different specifications. | On line 30 replace "the receiving STA with dot11... equal to true shall not" with "the receiving STA whose dot11... is true shall not". On line 33 replace "STA with the value of false for dot11.. Is not" with "STA whose dot11... is false is not". On line 33 replace "A STA that has a value of true for dot11... shall generate" with "A STA whose dot11... is true shall generate". On line 47 replace "A STA with a value of true for dot11... shall compare" with "A STA whose dot11... is true shall compare". On line 55 replace "The STA with dot11... equal to true shall" with "The STA whose dot11... is true shall". On line 60 replace "A STA with dot11... equal to true shall" with "A STA whose dot11... is true shall". And on page 346 line 6 replace "A STA with dot11... equal to true shall" with "A STA whose dot11... is true shall". |  | EDITOR | [6 empty] | 2014-10-27 16:46 | CHAIR
5467 | David Hunter | 205 | 3 | 10.5.2.2 | 347 | 9 | E | Y | 347.09 | 9 | 10.5.2.2 | [5 empty] | "If the S1G originator has the dot11BATImplemented equal to true": again the dot11... variable is not something independent of the S1G STA. | Replace "If the S1G originator has the dot11BATImplemented equal to true" with "If the S1G originator's dot11BATImplemented is true" |  | EDITOR | [6 empty] | 2014-10-27 16:46 | CHAIR
5468 | David Hunter | 205 | 3 | 24.3.16.4.2 | 470 | 55 | T | Y | 470.55 | 55 | 24.3.16.4.2 | [5 empty] | The phrase "If 2 MHz channelization is not permitted" is ambiguous about just what is doing the permitting. First guess is that it is the AP. | Replace "is not permitted" with "is not allowed by the AP". |  | PHY | [6 empty] | 2014-10-27 16:50 | CHAIR
5469 | Peter Ecclesine | 205 | 3 | E.1 | 573 | 17 | T | Y | 573.17 | 17 | E.1 | [5 empty] | Undefined terms are used in column heads of table E-4a. An informative NOTE is not enough, reproduce normative definitions here. | Define CCA Level Classification and Types in E.1 definitions before Table E-1. |  | MAC | [6 empty] | 2014-10-27 16:55 | CHAIR
5470 | Peter Ecclesine | 205 | 3 | E.1 | 573 | 17 | T | Y | 573.17 | 17 | E.1 | [5 empty] | Table E-4a is missing a description/indication of operating channels within the class | Define an exhastive list of channels for each Operating Class |  | MAC | [6 empty] | 2014-10-27 16:55 | CHAIR
5471 | Peter Ecclesine | 205 | 3 | E.1 | 573 | 17 | T | Y | 573.17 | 17 | E.1 | [5 empty] | It is possible to reorganize Table E-4a so the independent variable is channel spacing, and the country code infers which channel starting frequencies are used in that regulatory domain for that bandwidth, rather that wastefully allocate 131-160 in the Global Table. Commenter will propose using Operating Class values between 60 and 80 for 11ah classes across all countries and Globally. | Use Classes below 80 for 11ah values, and do make corresponding entries in Tables E-1 through E-5. |  | MAC | [6 empty] | 2014-10-27 16:55 | CHAIR
5472 | Peter Ecclesine | 205 | 3 | D.1 | 571 | 23 | T | N | 571.23 | 23 | D.1 | [5 empty] | Australia and New Zealand regulations are not listed in Table D-1, but are refered to in Table E-4a. | List relevant Australia and New Zealand regulations in Table D-1 |  | MAC | [6 empty] | 2014-10-27 16:55 | CHAIR
5473 | Peter Ecclesine | 205 | 3 | D.1 | 571 | 14 | E | N | 571.14 | 14 | D.1 | [5 empty] | The D.1 editing instructions should change the table as shown, which includes insertions on four lines as well as inserting new rows. | Change editing instruction to "Change Table D-1as follows: |  | EDITOR | [6 empty] | 2014-10-27 16:46 | CHAIR
5474 | Peter Ecclesine | 205 | 3 |  |  |  | G | Y | [8 empty] | 0.5 MHz channel bandwidth operation should be defined for use in bands with fewer than 5 MHz total bandwidth e.g., 860-863 MHz. | Add 0.5 MHz channel bandwidth operation. |  | GEN | [6 empty] | 2014-10-27 16:56 | CHAIR
5475 | Joseph Levy | 205 | 3 | 3.2 | 5 | 13 | T | Y | 5.13 | 13 | 3.2 | [5 empty] | Why is there a restriction on the type of Ack used for VHT single MPDU in the definition. Ack Policy is typically set by the Ack Policy subfield in the QoS Control field. When the Ack Policy subfield is set to (0,0) a Ack or QoS +CF-Ack frame is sent after DIFS for VHT single MPDU frames. However, the Ack Policy subfield is not always set to (0,0) and hence this behavior is not standardized for all VHT single MPDUs. Therefore remove this restriction from the definition. | Remove the phrase: "and for which the response, if required, is an (NDP) Ack, not a (NDP) Block Ack" |  | MAC | [6 empty] | 2014-10-27 16:55 | CHAIR
5476 | Joseph Levy | 205 | 3 | 3.2 | 5 | 23 | T | Y | 5.23 | 23 | 3.2 | [5 empty] | While it is informative to know what a S1G Non-AP STA will not listen for when in non-TIM mode, I believe it would be more informative to know what it does listen for. | Provide a clearer definition as to what a S1G Non-AP STA is. |  | MAC | [6 empty] | 2014-10-27 16:55 | CHAIR
5477 | Joseph Levy | 205 | 3 | 3.2 | 8 | 15 | T | Y | 8.15 | 15 | 3.2 | [5 empty] | Root AP and relay AP and relay STAs should be defined. | provide definition of Root AP, relay AP and relay STA. |  | MAC | [6 empty] | 2014-10-27 16:55 | CHAIR
5478 | Joseph Levy | 205 | 3 | 3.2 | 7 | 55 | T | N | 7.55 | 55 | 3.2 | [5 empty] | The term NDP Carrying Medium Access Control (CMAC) frame is not clear. A frame cannot carry MAC, but rather MAC information. | Change the term from "NDP carrying Medium Access Control (CMAC) frame" to "NDP Medium Access Control Information (NDP MACI) frame" Also correct through out the amendment. |  | MAC | [6 empty] | 2014-10-27 16:55 | CHAIR
5479 | Joseph Levy | 205 | 3 | 4.2.13a.2 | 10 | 35 | E | Y | 10.35 | 35 | 4.2.13a.2 | [5 empty] | Clause number of 4.3.13a.2 Relay and the following clause 4.3.13a.1 General does not make sense. Please correct the clause numbering. | Given that there are no other clauses under 4.3.13.a.2 Relay remove the clause heading for General. Delete "4.3.13a.1 General" |  | EDITOR | [6 empty] | 2014-10-27 16:46 | CHAIR
5480 | Joseph Levy | 205 | 3 | 4.3.13a.1 | 10 | 37 | T | Y | 10.37 | 37 | 4.3.13a.1 | [5 empty] | The description of a Relay is unclear to me. Isn't the purpose of a relay to send frames from an AP through a relay STA to a really AP and then on to a STA and from a STA to a relay AP to a relay STA to an AP. Where the relay STA and relay AP comprise the Relay. | Clarify the text. Replace "Relay is a mechanism that allows to increase the coverage area of an AP. A relay consists of a relay AP and a relay STA, as illustrated in Figure 9-102 (Relay Architecture). Frames are relayed between a relay AP and an associated relay STA using either the four-address MAC header format (PV0 or PV1) or the A-MSDU format." With "A relay provides MAC features that allow an AP, called a root AP, to increase its coverage area via the relay. A relay is a STA which has relay AP and relay STA capability. Frames from the root AP pass from the root AP to the relay STA (in the STA acting as a relay), from the relay STA the frames are passed to the relay AP (also in the STA acting as a relay), which then passes the frames to the STA that the frames are designated for. Frames from a STA that is using the relay feature to send frames to the root AP; are passed from the STA to the relay AP (in the STA acting as a relay), and then to the relay STA (also in the STA acting as a relay), and then on to the root AP. Frames relayed from or to the root AP use the four-address MAC header format (PV0 or PV1) or the A-MSDU format. |  | MAC | [6 empty] | 2014-10-27 16:55 | CHAIR
5481 | Joseph Levy | 205 | 3 | 4.3.13a | 10 | 44 | T | Y | 10.44 | 44 | 4.3.13a | [5 empty] | There are many more features introduced by this amendment than just Relay. All new features and features that have been enhanced should be described in a non-normative way in this section. Add a descriptions for all significant features of this amendment. | Add general descriptions for all significant features. |  | MAC | [6 empty] | 2014-10-27 16:55 | CHAIR
5482 | Joseph Levy | 205 | 3 | 8.4.2.170I | 160 | 5 | T | N | 160.05 | 5 | 8.4.2.170I | [5 empty] | There are two paragraphs describing the setting of Channel Activity Bitmap, one of page 160 and page 161. It is not very clear from the paragraphs directly why the descriptions are different. | Add clarifying language such as "When Sounding Option is 0" to the first paragraph, and add "When Sounding Option is 1" to the second paragraph. |  | MAC | [6 empty] | 2014-10-27 16:55 | CHAIR
5483 | Joseph Levy | 205 | 3 | 9.20a | 263 | 64 | T | Y | 263.64 | 64 | 9.20a | [5 empty] | UPLINK_INDICATION can be used for reducing power consumptions since a non-AP STA may terminate reception when the TXVECTOR UPLINK_INDICATION indicates that the packet is for an AP, not for an Non-AP STA. This should be explicitly specified here since the same has been specified for COLOR in the next paragraph. | Add the following sentence to Line 64 at the end of the paragraph: " The TXVECTOR parameter UPLINK_INDICATION is used to assist a receiving STA in identifying the targeted destination STA so that the receiving STA might reduce power consumption by terminating the reception process in the case when PPDU being received is not destined for the receiving STA." |  | MAC | [6 empty] | 2014-10-27 16:55 | CHAIR
5484 | Joseph Levy | 205 | 3 | 9.7.6.5.4b | 254 | 43 | E | Y | 254.43 | 43 | 9.7.6.5.4b | [5 empty] | the phrase "two STA" is incorrect it should be "two STAs" | replace "STA" with "STAs" in the appropriate place. |  | EDITOR | [6 empty] | 2014-10-27 16:46 | CHAIR
5485 | Joseph Levy | 205 | 3 | 9.42.g.4 | 311 | 32 | T | Y | 311.32 | 32 | 9.42.g.4 | [5 empty] | What is D-STF and why is it mentioned here? | Define D-STF or remove reference |  | MAC | [6 empty] | 2014-10-27 16:55 | CHAIR
5486 | Joseph Levy | 205 | 3 | 9.42.g.4 | 312 | 36 | T | Y | 312.36 | 36 | 9.42.g.4 | [5 empty] | What is D-STF and why is it mentioned here? | Define D-STF or remove reference |  | MAC | [6 empty] | 2014-10-27 16:55 | CHAIR
5487 | Joseph Levy | 205 | 3 | 9.42.h.1 | 317 | 37 | T | N | 317.37 | 37 | 9.42.h.1 | [5 empty] | The description of what a relay is unclear. As currently stated a relay logically consist of a relay AP and a relay STA. My understanding is that a relay is a STA which has relay capability. The relay capability is logically broken down into two logical entities a relay AP and a relay STA. My understanding is that the relay STA provides a means of transferring frames to and from the root AP to the relay and the relay AP provides the means for transferring frames to and from the relay and the target STA. Clarify the description. | replace "A relay is an entity that logically consists of a relay AP and a relay STA." with "A relay is a STA with the MAC features that allow the STA to relay frames from an AP (the root AP) to an other STA. A STA with these features contains two logically entities that enable this capability: a relay AP and a relay STA. |  | MAC | [6 empty] | 2014-10-27 16:55 | CHAIR
5488 | Joseph Levy | 205 | 3 | 9.42.h.1 | 317 | 39 | T | N | 317.39 | 39 | 9.42.h.1 | [5 empty] | This paragraph is very confusing and does not provide a clear definition as to what a relay STA or relay AP is. Please clarify. | replace the paragraph with: "When a relay capable non-AP STA is acting as a relay it may function as a relay STA (a logical entity), when functioning as a relay STA the STA behaves as a non-AP STA with dot11RelaySTAOperation equal to true. When a relay capable non-AP STA is acting as a relay it may function as a relay AP (a logical entity), when functioning as a relay AP the STA behaves as an AP with dot11RealyAPOperation equal to true. Note: the relay capable non-AP STA may also act as a STA when it is not acting as a relay." |  | MAC | [6 empty] | 2014-10-27 16:55 | CHAIR
5489 | Joseph Levy | 205 | 3 | 9.42.h.1 | 318 | 7 | T | Y | 318.07 | 7 | 9.42.h.1 | [5 empty] | The figure of the relay architecture is very unclear. It would be helpful if both Relay 1 and Relay 2 were shown as containing a relay-STA and a relay-AP. Currently it is not clear what the relationship of the relay-STA/relay-AP box and the two relays in the figure are. It would be helpful to clarify things if the figure showed that the relay-STA is associated with the Root AP, and that the STA1 is associated with the relay-AP of Relay 1. The association of the other STAs and relay-STA would also be helpful. Also since a relay is a STA, it would be helpful to show the STA portion of the relay also. | update the figure so that the architecture is clear. |  | MAC | [6 empty] | 2014-10-27 16:55 | CHAIR
5490 | Joseph Levy | 205 | 3 | 9.42h.2 | 318 | 28 | T | Y | 318.28 | 28 | 9.42h.2 | [5 empty] | It is excessive to require that each relay-capable STA shall include a Relay Activation element in (Re)Association Request and Probe request. The same information can be relayed by using a reserved bit in the S1G Capabilities element to indicate relay capability which is included in the (Re)association and probe request anyway. A Relay Activation element should only be included when a relay-capable STA requests to or is requested to be activated as a relay STA. | Change the sentence "A non-AP STA with dot11RelaySTACapable equal to true shall include the Relay Activation element in (Re-)Association Request and Probe Request frames." to "A non-AP STA with dot11RelaySTACapable equal to true shall include set the Relay Capability bit to 1 in the S1G Capabilities element in (Re-)Association Request and Probe Request frames." |  | MAC | [6 empty] | 2014-10-27 16:55 | CHAIR
5491 | Joseph Levy | 205 | 3 | 9.42h.2 | 319 | 21 | E | N | 319.21 | 21 | 9.42h.2 | [5 empty] | The term "An AP in a relay" is used, which should be changed to "A relay AP" using the same term as in the remainder of the section. | Change "An AP in a relay" to "A relay AP" |  | EDITOR | [6 empty] | 2014-10-27 16:46 | CHAIR
5492 | Joseph Levy | 205 | 3 | 9.42h.2 | 319 | 19 | T | Y | 319.19 | 19 | 9.42h.2 | [5 empty] | A relay AP may provide association to too many STAs, which can lead to excessive flows through the relay AP to the Root AP. In addition to flow control, the root AP should have more control over the relay AP in the relay AP's association behavior to ensure that the relay will not be overwhelmed due to too many STAs associating with one particular relay AP and causing bad performance in the BSS. A mechanism should be added to prevent such a situation. | Suggest to add a mechanism to prevent the situation that too many STAs choosing to associate with a relay AP. |  | MAC | [6 empty] | 2014-10-27 16:55 | CHAIR
5493 | Joseph Levy | 205 | 3 | 24.3.2 | 392 | 49 | E | Y | 392.49 | 49 | 24.3.2 | [5 empty] | These sentences are very unclear due to misplaced parentheses, redundant references, and missing figure indices. | Please make this readable. |  | EDITOR | [6 empty] | 2014-10-27 16:46 | CHAIR
5494 | Joseph Levy | 205 | 3 | 24.3.2 | 393 | 4 | E | N | 393.04 | 4 | 24.3.2 | [5 empty] | These sentences are very unclear due to misplaced parentheses, redundant references, and missing figure indices. | Please make this readable. |  | EDITOR | [6 empty] | 2014-10-27 16:46 | CHAIR
5495 | Joseph Levy | 205 | 3 | 24.3.2 | 393 | 31 | E | Y | 393.31 | 31 | 24.3.2 | [5 empty] | These sentences are very unclear due to misplaced parentheses, redundant references, and missing figure indices. | Please make this readable. |  | EDITOR | [6 empty] | 2014-10-27 16:46 | CHAIR
5496 | Joseph Levy | 205 | 3 | 24.3.2 | 393 | 15 | T | Y | 393.15 | 15 | 24.3.2 | [5 empty] | Figure 24-2, the format has two portions a Omni Portion and a Data Portion, I don't understand this. Isn't the Data Portion really the Directional Portion. Why isn't it labeled as the Directional Portion? The phrase "data portion" is currently used in the .11 specification by Mesh, HT, and beamforming, but my understanding is that the phrase refers to only the data portion of the frame, not the data portion and additional fields.. | Correct the references throughout the text to the Data Portion and replacing it with the Directional Portion. |  | PHY | [6 empty] | 2014-10-27 16:50 | CHAIR
5497 | Joseph Levy | 205 | 3 | 24.3.2 | 394 | 5 | T | Y | 394.05 | 5 | 24.3.2 | [5 empty] | Should the D-STF/D-LTF be directional STF/LTF instead of STF/LTF for data? The term 'STF/LTF for data' sounds does not describe the training field well, as all training fields are to allow for the reception/demodulation of the frame and the data in the frame. | Change "Short Training Field for data" to be "Directional Short Training Field". Correct it if it should be directional STF/LTF, not data STF/LTF. |  | PHY | [6 empty] | 2014-10-27 16:50 | CHAIR
5498 | Joseph Levy | 205 | 3 | 24.3.2 | 395 | 5 | E | N | 395.05 | 5 | 24.3.2 | [5 empty] | Suggest to add figures (with necessary changes such as changing 20 MHz to the appropriate bandwidth) in clause 22 here so that this clause is clear, complete, and independent. | Add figures (with necessary changes such as changing 20 MHz to the appropriate bandwidth) in clause 22 here for self completeness |  | EDITOR | [6 empty] | 2014-10-27 16:46 | CHAIR
5499 | Joseph Levy | 205 | 3 | 24.3.8.2 | 436 | 6 | E | N | 436.06 | 6 | 24.3.8.2 | [5 empty] | add D-STF definition | add D-STF definition |  | EDITOR | [6 empty] | 2014-10-27 16:46 | CHAIR
5500 | Joseph Levy | 205 | 3 | 24.3.8.2 | 436 | 47 | E | Y | 436.47 | 47 | 24.3.8.2 | [5 empty] | add D-LTF definition | add D-LTF definition |  | EDITOR | [6 empty] | 2014-10-27 16:46 | CHAIR
5501 | Joseph Levy | 205 | 3 | 24.3.7 | 409 | 52 | E | Y | 409.52 | 52 | 24.3.7 | [5 empty] | move description from clause 18.3.2.5 for mathematical descriptions to this clause, so that this clause is clear and independent of clause 18 | move description from clause 18.3.2.5 for mathematical descriptions for self completeness |  | EDITOR | [6 empty] | 2014-10-27 16:46 | CHAIR
5502 | Joseph Levy | 205 | 3 | 24.3.7 | 413 | 18 | T | Y | 413.18 | 18 | 24.3.7 | [5 empty] | Figure 24-5, should it be data portion or directional portion? | Correct it if it should be directional portion, rather than data portion. |  | PHY | [6 empty] | 2014-10-27 16:50 | CHAIR
5503 | Joseph Levy | 205 | 3 | 24.3.0.2 | 460 | 46 | T | Y | 460.46 | 46 | 24.3.0.2 | [5 empty] | The referring to clause 22.3.11.2 for the specification of beamforming feedback in S1G by simply stating it is the same as that used in VHT with all the VHTs replaced with S1Gs is very poor way to specify the requirements for S1G, in my view. The text from 22.3.11.2 with VHT replaced with S1G should be provided here, with any additional correction/additions/deletions required by S1G. | Provide appropriate text which defines the behavior of the Beamforming feedback matrix V in S1G. |  | PHY | [6 empty] | 2014-10-27 16:50 | CHAIR
5504 | Joseph Levy | 205 | 3 | 24.3.10 | 460 | 49 | T | Y | 460.49 | 49 | 24.3.10 | [5 empty] | This is not really a Note. A note is explanatory text that does not specify behavior. This note explains that compressed beamforming from clause 20.3.12.3.6 is used in S1G and hence is normative. Please correct the text so this is clear. | Correct the text so that this is a normative statement. |  | PHY | [6 empty] | 2014-10-27 16:50 | CHAIR
5505 | Joseph Levy | 205 | 3 | 24.3.10 | 460 | 52 | T | Y | 460.52 | 52 | 24.3.10 | [5 empty] | The wording "are assumed" is not very clear. It should be clear in the specification that when the angle is not included in the feedback frame, then the angle is given below. There should be no assumption, it is the default if not provided in the feedback frame. Clarify text so that it is clear and there are no assumptions. | Change the sentence to read: "If the ¤ê angle is not included in the feedback frame then the ¤ê angle for a single column V matrix having elements with equal magnitude are defined as follows:" |  | PHY | [6 empty] | 2014-10-27 16:50 | CHAIR
5506 | Joseph Levy | 205 | 3 | 24.3.10 | 460 | 25 | T | Y | 460.25 | 25 | 24.3.10 | [5 empty] | The feedback/training overhead of DL MU-MIMO is really huge, especially with the 10x down clocking. Is it practical to ever use this procedure. If not either improve the procedure to lower the overhead or remove the feature. | Evaluate if this clause is useful and correct or delete as appropriate. |  | PHY | [6 empty] | 2014-10-27 16:50 | CHAIR

## Title
IEEE P802.11 Wireless LANs
Submission
Designator: | doc.: IEEE 802.11-14/1372r0
Venue Date: | October 2014
First Author: | Yongho Seok, NEWRACOM
Subject: | TGah LB205 comments on D3.0
Full Date: | 2014-10-27
Author(s): | Yongho Seok
Address
Phone:
Fax:
| email: | yongho.seok@gmail.com, yongho.seok@newracom.com
Abstract:
This document contains working updates for comments submitted on LB205 TGah D3.0.