## Title
IEEE P802.11 Wireless LANs
Submission
Designator: | doc.: IEEE 802.11-14/1351r15
Venue Date: | November 2014
First Author: | Marc Emmelmann
Subject: | TGai LB204 comments on D3.0
Full Date: | 2014-11-07 |  | 2014-12-05
Author(s): | Marc Emmelmann |  | Jarkko Kneckt
| Company: | self | Nokia Corporation
| Address |  | Otaniementie 19b 02150 Espoo Finland
Phone:
Fax:
| email: | emmelmann@ieee.org | jarkko.kneckt@nokia.com
Abstract:
the resolutions almost all CIDs assigned to Jarkko Kneckt
Export of comments and resolutons for LB204on the TGai D3.0

## Jarkko Kneckt
CID | Commenter | LB | Draft | Clause Number(C) | Page(C) | Line(C) | Type of Comment | Part of No Vote | Page | Line | Clause | Duplicate of CID | Resn Status | Assignee | Submission | Motion Number | Comment | Proposed Change | Resolution | Owning Ad-hoc | Comment Group | Ad-hoc Status | Ad-hoc Notes | Edit Status | Edit Notes | Edited in Draft | Last Updated | Last Updated By
6499 | Mark RISON | 204 | 3 | 8.4.2.173 | 46 | 64 | E | Y | 46 | 64 | 8.4.2.173 |  |  | Jarkko Kneckt |  |  | "The receiver of Probe Request frame responds, if" -- this is behaviour, not format | Move to clause 10 | REVISED. The commenter has valid point. The normative text to solve the comment is in 11-14-1583-00-00ai. | TGai General |  | Requires submission |  |  |  |  | 2014-11-11 11:36 | TGai General
6733 | Mark RISON | 204 | 3 | C.3 |  |  | T | Y |  |  | C.3 |  |  | Jarkko Kneckt |  |  | Units should be specified using UNITS (see e.g. 2869.65 of baseline) | Add a UNITS "blah" to dot11FILSFDFrameBeaconMinimumInterval, dot11BeaconResponseWindow, dot11FILSProbeDelay | The baseline is not clear to me. | TGai General | [6 empty] | 2014-11-11 11:35 | TGai General
6731 | Mark RISON | 204 | 3 | C.3 | 128 | 30 | T | Y | 128 | 30 | C.3 |  |  | Jarkko Kneckt |  |  | This MIB won't compile | Change "dot11FILSConfigEntry" to "Dot11FILSConfigEntry" | ACCEPTED. | TGai General | [6 empty] | 2014-11-11 11:52 | TGai General
6730 | Mark RISON | 204 | 3 | C.3 | 128 | 34 | T | Y | 128 | 34 | C.3 |  |  | Jarkko Kneckt |  |  | This MIB won't compile | Change the "}" to a "," | ACCEPTED. | TGai General | [6 empty] | 2014-11-11 11:52 | TGai General
6724 | Mark RISON | 204 | 3 | 10 |  |  | T | Y |  |  | 10 |  |  | Jarkko Kneckt |  |  | CID 4771's resolution is "REJECTED. The existing STAs will receive Beacons and Probe Response frames when they are scanning. It is highly unlikely that legacy STA will ignore the element that it is looking for. Parsing of the Beacon or the Probe Response frame should be similar operation. Even if the STA is very poorly and strangely implemented, the STA may repeat the element request and collect the value.". This does not address the comment, which is that spurious IEs in the Beacon might confuse a legacy STA (not the FILS AP or the FILS non-AP STA which sent the Request, but an innocent other non-FILS non-AP STA in the vicinity). The spec is very clear in 8.3.3 about the contents (including order) of MMPDUs, including Beacons. Furthermore, describing a change affecting existing implementations as "highly unlikely" to cause problems and suggesting anything which breaks as a result is "very poorly and strangely implemented" is somewhat unconvincing and/or dismissive. | Address CID 4771 properly | REVISED. The comment is asking to solve CID 4771 properly. The comment points out that element that are requested by non-FILS STA cannot be returned in Beacon frame, because the legacy STA does not support the operation. The returning elements in Beacon is only for FILS STA. The normative text to solve the comment is in 11-14-1583-00-00ai. | TGai General | [6 empty] | 2014-11-11 11:28 | TGai General
6706 | Mark RISON | 204 | 3 | 6 |  |  | T | Y |  |  | 6 |  |  | Jarkko Kneckt |  |  | There might be more than one FILS HLP Container element | Allow sets of FILS HLP Container elements to be passed across the MLME SAP (in the 8 MLME-(RE)ASSOCIATE primitives) | REVISED. The comment is correct and the number of FILS HLP containers should not be restricted. The normative text to solve the comment is in 11-14-1583-00-00ai. | TGai General | [6 empty] | 2014-11-11 11:33 | TGai General
6634 | Mark RISON | 204 | 3 | 11.11.2.1 | 111 | 63 | T | Y | 111 | 63 | 11.11.2.1 |  |  | Jarkko Kneckt |  |  | "A STA discovers a FILS-capable AP through advertisement of public key indicators" -- so what's the bit in the Extended Capabilities for? | Clarify | REVISED. The Clause seems to discuss on FILS authentication use. In clause 10.45.1 General, the detection of the FILS AP is discussed. Clause 11.11.2.1 si discussing on FILS authentication and finding an AP that is capable of FILS authentication. The text is changed to tell how non-AP STA discovers FILS authentication capable AP.The normative text to solve the comment is in 11-14-1583-00-00ai. | TGai General | [6 empty] | 2014-11-06 23:13 | TGai General
6749 | Mark RISON | 204 | 3 | 10.1.4.3.2 | 80 | 56 | T | Y | 80 | 56 | 10.1.4.3.2 |  |  | Jarkko Kneckt |  |  | How can a Probe Request frame be suitable to discover a candidate AP for association? Probe Request frames essentially concern non-AP STAs, not APs | Add a NOTE to explain this (perhaps it's something about a PReq which looks like it will cause a useful PRsp to be sent?) | REJECTED. The proposed NOTE seems to request to specify or hint on the field values and probe request frame structure that the implementaiton specific logic would consider suitable to discover a candidate AP. Hints and suggestions of such elements will not be complete or precise. Additional notes make the standard hard to read. The basic mechanism that probe request solicites probe responses is repeated many times in specification and it needs not to be repeated again. | TGai General | [6 empty] | 2014-11-11 11:42 | TGai General
6500 | Mark RISON | 204 | 3 |  |  |  | G | Y | [5 empty] | Jarkko Kneckt |  |  | It is not clear which elements can be fragmented. Some elements "may" be fragmented, but there is nothing to say other elements shall not be. Didn't we once agree to have a column in the Element IDs table to indicate fragmentability? In fact, yes we did -- see resolution of CID 4744 | Add a column to the Element IDs table to show whether the element may be fragmented, and remove the bits of text scattered around which says that this or that element may be fragmented In other words, actually implement the agreed resolution for CID 4744 | ACCEPTED. | TGai General | [6 empty] | 2014-11-11 11:29 | TGai General
6736 | Mark RISON | 204 | 3 | C.3 |  |  | T | Y |  |  | C.3 |  |  | Jarkko Kneckt |  |  | It is traditional to use TUs rather than milliseconds as fundamental time units | Change dot11FILSFDFrameBeaconMinimumInterval, dot11BeaconResponseWindow, dot11FILSProbeDelay to use TUs (or 0.1 TUs) | ACCEPTED. | TGai General | [6 empty] | 2014-11-11 11:35 | TGai General
6470 | Mark RISON | 204 | 3 | 8.4.2.169.1 | 42 | 36 | E | Y | 42 | 36 | 8.4.2.169.1 |  |  | Jarkko Kneckt |  |  | "When the value of TBTT Information Length is 1, the TBTT Information field contains the TBTT Offset subfield. When the value of TBTT Information Length is 7 or 11, the TBTT Information field contains the TBTT Offset and the BSSID subfields. If the TBTT Information Length subfield is 5 or 11, the Short-SSID subfield is included in TBTT Information field to indicate the Short-SSID of a neighbor AP. Other values are reserved." | Make this into a table (this will also fix the missing "field"s and so on). Also check this resolution is compatible with that which was adopted by TGmc for 11mc/D3.0 comment resolution in the same area | ACCEPTED. | TGai General |  | Requires submission |  |  |  |  | 2014-11-11 11:36 | TGai General
6401 | Mark RISON | 204 | 3 | 10.1.4.3.5 | 83 | 60 | T | Y | 83 | 60 | 10.1.4.3.5 |  |  | Jarkko Kneckt |  |  | "If dot11FILSActivated is equal to true and if the Request element of the Probe Request includes the Reduced Neighbor Report Request element ID," -- there might not be a Request element in the Preq | Change to "If dot11FILSActivated is equal to true and a Request element is present in the Probe Request and includes the Reduced Neighbor Report Request element ID," | ACCEPTED. | TGai General | [6 empty] | 2014-11-11 11:42 | TGai General
6378 | Mark RISON | 204 | 3 | 10.1.4.3.2 | 81 | 24 | T | Y | 81 | 24 | 10.1.4.3.2 |  |  | Jarkko Kneckt |  |  | "the scanning STA detects an unreported AP or information of the AP" -- what is "information of the AP"? | Change to "the scanning STA detects an AP for which a MLME-SCAN.confirm primitive has not been issued during the ongoing scan," | ACCEPTED. | TGai General | [6 empty] | 2014-11-11 11:42 | TGai General
6375 | Mark RISON | 204 | 3 | 6.3.3.3.1 | 10 | 54 | T | Y | 10 | 54 | 6.3.3.3.1 |  |  | Jarkko Kneckt |  |  | AT_END is only ever used in clause 6, not in clause 10 | Add something in clause 10 to cover AT_END | REJECTED. AT_END does not have any specific operation, all reporting options report the discovered BSSs after the scan is completed. | TGai General | [6 empty] | 2014-11-06 15:47 | TGai General
6301 | Mark RISON | 204 | 3 | 10.1.4.3.4 | 82 | 57 | T | Y | 82 | 57 | 10.1.4.3.4 |  |  | Jarkko Kneckt |  |  | "STAs with dot11FILSActivated equal to true and the Probe Request frame contains a FILS Request Parameters element and the following criteria are met:" | This is garbled and needs to be cleaned up. I assume it's trying to start off "If a FILS STA receives a Probe Request frame with a FILS Request Parameters element" but then I'm not sure what is intended if the following criteria are met (nor whether all of them or just one of them has to be met) | REVISED. The condition is cleaned up..The normative text to solve the comment is in 11-14-1583-00-00ai. | TGai General | [6 empty] | 2014-11-11 11:42 | TGai General
6143 | Joseph Levy | 204 | 3 | 8.4.2.172 | 44 | 17 | E | Y | 44 | 17 | 8.4.2.172 |  |  | Jarkko Kneckt |  |  | The language description for the different fields (line17 -34) are different and seems to differ from the style in RevMC. | make the language similar to the other sections | REVISED.The normative text to solve the comment is in 11-14-1583-00-00ai. | TGai General |  | Requires submission |  |  |  |  | 2014-11-11 11:36 | TGai General
6754 | Mark RISON | 204 | 3 | C.3 | 129 | 33 | T | Y | 129 | 33 | C.3 |  |  | Jarkko Kneckt |  |  | The attribute is called dot11DILSActivated, but the description reads like a dot11DILSImplemented | Make the name and the description consistent (103.29 indicates the intent was indeed for this to be an Activated) | REVISED.The normative text to solve the comment is in 11-14-1583-00-00ai. | TGai General | [6 empty] | 2014-11-11 11:52 | TGai General
6513 | Mark RISON | 204 | 3 | 8.4.2.169.1 | 43 | 1 | T | Y | 43 | 1 | 8.4.2.169.1 |  |  | Jarkko Kneckt |  |  | "The TBTT Offset in TUs subfield is 1octet in length and when included in a Probe Response frame or FILS Discovery frame indicates the offset in TUs, rounded down to the nearest TU, to next TBTT of an AP from the immediately prior TBTT of the AP that transmits this element. and. When included in a Beacon frame, it indicates the offset in TUs, rounded down to the nearest TU, to the next TBTT of an AP from the TBTT of the Beacon frame in which it is included." -- I don't understand the difference between the Beacon and other two cases. Note the TBTT is the target (i.e. notional) time, not the actual time; it does not change depending on when the Beacon was sent | If TBTTs are really intended throughout, then it boils down to "The subfield contains the Beacon Interval", which is not very useful. So maybe the times are between the last actual transmission time of a Beacon and the next TBTT? If so, make it say that, i.e. just say "The TBTT Offset in TUs subfield is 1 octet in length and indicates the time in TUs between the current or last Beacon transmission and the next TBTT." Actually, I *still* don't get this. The combination of the Timestamp and the Beacon Interval enables a receiver to know exactly when the next TBTT is. So what's the point of this field? | Discussion. | TGai General |  | Requires submission |  |  |  |  | 2014-11-06 20:49 | TGai General
6809 | Mark RISON | 204 | 3 | 10.1.4.3.4 | 82 | 52 | T | Y | 82 | 52 | 10.1.4.3.4 |  |  | Jarkko Kneckt |  |  | Why is "probe" being deleted? | Revert the deletion | REJECTED. The probe is removed from the clause name to highlight the Beacon frame use as a response to probe request. In stead of transmitting a probe response, the STA may transmit a beacon. The clause contains rules for both frames handling, thus more general name is appropriate. | TGai General | [6 empty] | 2014-11-11 11:42 | TGai General
6935 | Richard Roy | 204 | 3 | 3.2 | 3 | 55 | G | Y | 3 | 55 | 3.2 |  |  | Jarkko Kneckt |  |  | Definition of FILSProbeTimer is ambiguous. It's not clear with the timer keeping time of how long it takes to receive a single frame or a set of frames. | Clarify by rewriting. | REVISED.The normative text to solve the comment is in 11-14-1583-00-00ai. | TGai General | [6 empty] | 2014-11-05 23:00 | TGai General
6933 | Richard Roy | 204 | 3 | 3.2 | 3 | 36 | T | Y | 3 | 36 | 3.2 |  |  | Jarkko Kneckt |  |  | Definition of ActiveScanningTimer is ambiguous. It's not clear with the timer keeping time of how long it takes to receive a single frame or a set of frames. | Clarify by rewriting. | REVISED.The normative text to solve the comment is in 11-14-1583-00-00ai. | TGai General | [6 empty] | 2014-11-05 23:00 | TGai General
6873 | Mark RISON | 204 | 3 | 6.3.11.2.2 | 26 | 58 | T | Y | 26 | 58 | 6.3.11.2.2 |  |  | Jarkko Kneckt |  |  | The EDCA Parameter Set element does not define OUIs' valid range | Change the reference to something more correct | REVISED. Change:"As defined in 8.4.2.28(EDCA Parameter Set element)" to "As defined in 8.4.1.31(Organization Identifier field).The normative text to solve the comment is in 11-14-1583-00-00ai. | TGai General |  | Requires submission |  |  |  |  | 2014-11-06 20:19 | TGai General
6872 | Mark RISON | 204 | 3 | 6.3.11.2.2 | 26 | 57 | T | Y | 26 | 57 | 6.3.11.2.2 |  |  | Jarkko Kneckt |  |  | It's not a set of elements | Change the type to something more correct | REJECTED. The Known OUIs are set of elements. They are the OUIs that are given for hte BSS and their values. The information could be configured in many ways, this configuration mechanism is similar to Vendor Specific Info and the known OUIs are Vendor Specific Info elements". | TGai General |  | Requires submission |  |  |  |  | 2014-11-06 20:20 | TGai General
6841 | Mark RISON | 204 | 3 | 10.1.4.3.7 | 84 | 63 | T | Y | 84 | 63 | 10.1.4.3.7 |  |  | Jarkko Kneckt |  |  | The referenced location says "If dot11FILSActivated is equal to true and if the Request element of the Probe Request frame includes the Reduced Neighbor Report Request element ID, the Probe Response or Beacon frame may include the Reduced Neighbor Report element if the criteria as defined in 10.1.4.3.6, are met for the included BSS." 10.1.4.3.6 says "If dot11FILSActivated is equal to true and if the Request element of the Probe Request includes the Reduced Neighbor Report Request element ID, the Probe Response or Beacon frame may include the Reduced Neighbor Report element if the criteria as defined in 10.1.4.3.7 (Sending a response to Probe Request) are met for the included BSS." This looks like an infinite reference loop | Break the infinite reference loop | REVISED. The accepted resolution to CID6985 in submission 11-14-1502r2 deleted the clause 10.1.4.3.7. Thus the infinite loop does no longer exist. | TGai General | [6 empty] | 2014-11-11 11:42 | TGai General
6837 | Mark RISON | 204 | 3 | 10.1.4.3.4 | 83 | 19 | T | Y | 83 | 19 | 10.1.4.3.4 |  |  | Jarkko Kneckt |  |  | "the MLME-START.request that the STA has received" -- what if the STA has not received an MLME-START.request? Why is MLME-START relevant to scanning, anyway? | Clarify the behaviour in this case and explain how MLME-START.request is relevant to a scan | REJECTED. The MLME-START primitive configures the Known OUIs and their values to the AP. By definition every AP has recieved the MLME-START primitive and they have been configured to these values. | TGai General | [6 empty] | 2014-11-11 11:42 | TGai General
6818 | Mark RISON | 204 | 3 | 10.1.4.3.2 | 82 | 37 | T | Y | 82 | 37 | 10.1.4.3.2 |  |  | Jarkko Kneckt |  |  | "and with one or more BSSDescriptionSet, BSSDescriptionFromFDSet, or BSSDescriptionFromMeasurementPilotSet containing all of the information gathered during the scan." -- not if the ReportingOption was IMMEDIATE, right? | Add suitable words to cover the IMMEDIATE case | REJECTED. The reporting at returns information in all reporting options. IMMEDIATE case is covered by the operation as well. | TGai General | [6 empty] | 2014-11-11 11:42 | TGai General
6734 | Mark RISON | 204 | 3 | C.3 | 129 | 41 | T | Y | 129 | 41 | C.3 |  |  | Jarkko Kneckt |  |  | "capable of supporting fast initial link setup category" -- this is a very strange way to say it | Change to "capable of supporting differentiated initial link setup" | REVISED. The CID 6754 has changed the text a lot. The DILS acronum is changed with differentiated initial link setup.The normative text to solve the comment is in 11-14-1583-00-00ai. | TGai General | [6 empty] | 2014-11-11 11:52 | TGai General
6810 | Mark RISON | 204 | 3 | 10.1.4.3.5 | 83 | 42 | T | Y | 83 | 42 | 10.1.4.3.5 | 6809 |  | Jarkko Kneckt |  |  | Why is "probe" being deleted? | Revert the deletion | REJECTED. The probe is removed from the clause name to highlight the Beacon frame use as a response to probe request. In stead of transmitting a probe response, the STA may transmit a beacon. The clause contains rules for both frames handling, thus more general name is appropriate. | TGai General | [6 empty] | 2014-11-11 11:42 | TGai General
6735 | Mark RISON | 204 | 3 | C.3 | 128 | 48 | T | Y | 128 | 48 | C.3 |  |  | Jarkko Kneckt |  |  | "It indicates the minimum duration from the transmission of a FILS Discovery frame and the transmission of a Beacon frame. The FILS Discovery frame shall not be transmitted before or after a Beacon frame transmission within a duration defined by this value." (a) seems to be self-contradictory and (b) seems to be contradictory with 97.60 | Decide (a) whether the constraint is only for the time from a Beacon to an FD or whether it's also for the time from an FD to a Beacon and (b) whether the constraint also applies to the time between an FD and another FD. Then make the text at the referenced locations consistently say this | REVISED.The normative text to solve the comment is in 11-14-1583-00-00ai. | TGai General | [6 empty] | 2014-11-11 11:52 | TGai General
6743 | Mark RISON | 204 | 3 | C.3 | 129 | 50 | T | Y | 129 | 50 | C.3 |  |  | Jarkko Kneckt |  |  | "Current" | Change to "current" | ACCEPTED. | TGai General | [6 empty] | 2014-11-11 11:52 | TGai General
6741 | Mark RISON | 204 | 3 | C.3 | 129 | 60 | T | Y | 129 | 60 | C.3 |  |  | Jarkko Kneckt |  |  | 200 is bigger than 100 | Make the default smaller or make the maximum bigger or both | REVISED. The CID 6740 requests that the range of hte variable is enlarged. Chagne the range of the variable to be 1..4294967295 | TGai General | [6 empty] | 2014-11-11 11:52 | TGai General
6740 | Mark RISON | 204 | 3 | C.3 | 129 | 47 | T | Y | 129 | 47 | C.3 |  |  | Jarkko Kneckt |  |  | This only allows for a FILS probe delay of up to 10 ms | Extend the range to allow for bigger FILS probe delays | REVISED.The normative text to solve the comment is in 11-14-1583-00-00ai. | TGai General | [6 empty] | 2014-11-11 11:52 | TGai General
6739 | Mark RISON | 204 | 3 | C.3 | 128 | 41 | T | Y | 128 | 41 | C.3 |  |  | Jarkko Kneckt |  |  | This only allows for an interval of up to 255 ms | Extend the range to allow for bigger intervals | REVISED.The normative text to solve the comment is in 11-14-1583-00-00ai. | TGai General | [6 empty] | 2014-11-11 11:52 | TGai General
6738 | Mark RISON | 204 | 3 | C.3 | 128 | 59 | T | Y | 128 | 59 | C.3 |  |  | Jarkko Kneckt |  |  | This only allows for a beacon response window of up to 10 ms | Extend the range to allow for bigger beacon response windows | REVISED.The normative text to solve the comment is in 11-14-1583-00-00ai. | TGai General | [6 empty] | 2014-11-11 11:52 | TGai General
6737 | Mark RISON | 204 | 3 | C.3 | 129 | 4 | T | Y | 129 | 4 | C.3 |  |  | Jarkko Kneckt |  |  | This says the STA "does not" transmit a PRsp, but 84.17 says "should" and 84.31 says "may" | Decide whether it's a may, a should or a shall, and then make the text at the referenced locations consistently say this | REVISED. The commeter has valid point. Shall is applied to all locations.The normative text to solve the comment is in 11-14-1583-00-00ai. | TGai General | [6 empty] | 2014-11-11 11:52 | TGai General
6953 | Santosh Abraham | 204 | 3 | 6.33.3.2 | 12 | 11 | T | N | 12 | 11 | 6.33.3.2 |  |  | Jarkko Kneckt |  |  | Short SSID can be returned in FD frame | Insert Short SSID in Table at line 11 | Discussion. Is short SSID really in FD frame? | TGai General | [6 empty] | 2014-10-20 15:29 | TGai General
6814 | Mark RISON | 204 | 3 | 10.1.4.3 | 80 | 34 | T | Y | 80 | 34 | 10.1.4.3 |  |  | Jarkko Kneckt |  |  | There is information on active scanning for non-DMG STAs, but how about for DMG STAs? | Add information on how FILS operates in DMG STAs | Discussion. | TGai General | [6 empty] | 2014-11-11 11:42 | TGai General

## Revision History
Revision | Date | Description
0 | 2014-10-15 | Initial export of comments from LB204
1 | 2014-10-20 | Initial (and partial) assignment of CIDs to volunteers
2 | 2014-10-21 | Update of volunteerassignments; marked comment resolutions as "commenter satisfied" based on vote changes in LB204 and based on feedback via e-mail
3 | 2014-10-23 | Update of volunteers per e-mail requests; update of satisfied commenters
4 | 2014-11-03 | Update as of beginning of face-to-face meeting
5 | 2014-11-04 | Status after Mon PM-2 slot. Contains motions tabs for discussed resolutions
6 | 2014-11-05 | Status of discussion after PM-2 slot Tuesday. Contains motion tabs based on agreed comment resolutions
7 | 2014-11-05 | Editorial comment motion tab.
8 | 2014-11-05 | Editorial tab accidently contained already approved resolutions. Rev8 corrects this
9 | 2014-11-05 | Status after PM-2 session
10 | 2014-11-06 | Status after AM-2 Thursday. Contains motion tab for resulitons as drafted on-screen during the session
11 | 2014-11-06 | Status PM-2 Thursday
12 | 2014-11-07 | Status after Nov-2014 face-to-face meeting
13 | 2014-11-07 | Fixed type in name of assignee
14 | 2014-11-11 | Assignment of remaining unassigned CIDs
15 | 2014-11-11 | Status after Telco. Contains agreed resolutions and reassignment of CIDs