## MAC Ad-hoc
CID | Commenter | LB | Draft | Clause Number(C) | Page(C) | Line(C) | Type of Comment | Part of No Vote | Page | Line | Clause | Duplicate of CID | Resn Status | Assignee | Submission | Motion Number | Comment | Proposed Change | Resolution | Owning Ad-hoc | Comment Group | Ad-hoc Status | Ad-hoc Notes | Edit Status | Edit Notes | Edited in Draft | Last Updated | Last Updated By
5001 | Mark RISON | 205 | 3 | 8.4.2.1 | 110 | 9 | T | Y | 110.09 | 9 | 8.4.2.1 |  | J | Zander Lei | 11-14/1575r1 |  | S1G is asking for 30 elements. This seems excessive. | Combine elements which don't need their own ID for a clear purpose (e.g. because they need to be specifically Requested) into a single ID with a sub-ID. | REJECTED (MAC: 2015-01-12 09:02:32Z) The commenter failed to identify a specific problem and propose actionable resolution. (All elements presented have requested their own IDs with distinct functionalities.) | MAC | [6 empty] | 2015-01-12 09:03 | MAC
5004 | Yangseok Jeong | 205 | 3 | 8.4.2.1.170b | 131 | 24 | E | N | 131.24 | 24 | 8.4.2.1.170b |  | V | Yuan Zhou | 11-14/1567r1 |  | Why don't we locate "RAW Type Options subfields" at the very next to "RAW Type subfields'. It has better readibility to locate "RAW Type Options subfield at B2 and B3 than current last postion of B6 and B7. | Change RAW Coontrol subfield format as followings. ¦RAW Type ¦ RAW Type Options ¦ Start Time Indication ¦... | REVISED (MAC: 2015-01-12 08:44:47Z) TGah editor to make the changes shown in 11-14/1567r0 under the heading CID 5004 | MAC | [6 empty] | 2015-01-12 08:45 | MAC
5008 | Rojan Chitrakar | 205 | 3 | 8.4.2.170b | 135 | 37 | T | N | 135.37 | 37 | 8.4.2.170b |  | V | Yuan Zhou | 11-14/1567r1 |  | When both RAW Start Time and PRAWStartOffset is present in the RPS IE and both are non-zero, the RAW Start Time calculation is not very clear. | Please clarify the relation between RAW Start Time field and PRAWStartOffset field when both are present and non-zero in the RPS element. | REVISED (MAC: 2015-01-12 08:46:36Z) TGah editor to make the changes shown in 11-14/1567r0 under the heading CID 5008 | MAC | [6 empty] | 2015-01-12 08:47 | MAC
5009 | Rojan Chitrakar | 205 | 3 | 8.4.2.170b | 135 | 29 | T | N | 135.29 | 29 | 8.4.2.170b |  | V | Yuan Zhou | 11-14/1567r1 |  | Unit for PRAW Periodicity subfield is stated as short beacon interval, but what about the cases where short beacon interval is not in use? | Please clarify what unit should be used when short beacon interval is not in use. | REVISED (MAC: 2015-01-12 08:46:04Z) TGah editor to make the changes shown in 11-14/1567r0 under the heading CID 5009, 5010. | MAC | [6 empty] | 2015-01-12 08:46 | MAC
5010 | Rojan Chitrakar | 205 | 3 | 8.4.2.170b | 135 | 38 | T | N | 135.38 | 38 | 8.4.2.170b |  | V | Yuan Zhou | 11-14/1567r1 |  | Unit for PRAW Start Offset subfield is stated as short beacon interval, but what about the cases where short beacon interval is not in use? | Please clarify what unit should be used when short beacon interval is not in use. | REVISED (MAC: 2015-01-12 08:46:51Z) TGah editor to make the changes shown in 11-14/1567r0 under the heading CID 5009, 5010. | MAC | [6 empty] | 2015-01-12 08:47 | MAC
5013 | Rojan Chitrakar | 205 | 3 | 8.4.1.6 | 99 | 46 | T | N | 99.46 | 46 | 8.4.1.6 |  | V | Zander Lei | 11-14/1575r1 |  | When dot11ShortBeaconInterval is equal to true, the unit of Listen Interval parameter is not clear, is it Beacon Interval or should it be Short Beacon Interval? | If we follow the example of DTIM Period, the unit should be Short Beacon Interval when dot11ShortBeaconInterval is equal to true and Beacon Interval otherwise. Please clarify. | REVISED (MAC: 2015-01-12 09:01:08Z) Agreed in principle. TGah editor to make the changes shown in 11-14/1575r1 under all headings that include CID 5013. | MAC | [6 empty] | 2015-01-12 09:01 | MAC
5018 | Rojan Chitrakar | 205 | 3 | O.2 | 577 | 60 | E | N | 577.6 | 60 | O.2 |  | V | Shoukang Zheng | 11-14/1556r1 |  | Partial Virtual Bitmap example #6 is already used in REVmcD3.2 | Figure title as well as all references need to be updated as per REVmcD3.2. This applies to the rest of the S1G examples as well. | REVISED (MAC: 2015-01-12 08:40:52Z) Agree in principle. TGah editor to make changes shown in 11-14/1556r1 under the heading for CID 5018. | MAC | [6 empty] | 2015-01-12 08:41 | MAC
5019 | Rojan Chitrakar | 205 | 3 | O.2 | 578 | 27 | T | N | 578.27 | 27 | O.2 |  | V | Shoukang Zheng | 11-14/1556r1 |  | The partial virtual bitmap shown in the third example (Figure O-10) is wrong. I believe that in OLB mode all consecutive subblocks need to be included but the example only includes Subblock 0 (AID 1 & 6) and Subblock 2 (AID 21 & 23) and skips Subblock 1 (AID 8 - AID 15); also the length should be 3 and not 2. Based on the current example, how does the receiver figure out that the second Subblock represent Subblock 2 (AID 21 & 23)? Actually, this is not the best example to use for the OLB mode as Block Bitmap mode would be more efficient for this example. OLB would be more efficient than Block Bitmap mode only if the number of consecutive subblocks to be encoded is greater than 8. | Please check and correct accordingly. If possible, provide an alternate example that better illustrates the efficiency of OLB encoding scheme. 12/388r2 contains a good example of OLB. | REVISED (MAC: 2015-01-12 08:41:05Z) Agree in principle. TGah editor to make changes shown in 11-14/1556r1 under the heading for CID 5019. | MAC | [6 empty] | 2015-01-12 08:41 | MAC
5020 | Rojan Chitrakar | 205 | 3 | O.2 | 579 | 31 | T | N | 579.31 | 31 | O.2 |  | V | Shoukang Zheng | 11-14/1556r1 |  | The fifth example mentions that all the STA with the AID value "smaller than 24 except AID 1, AID 6, AID 21 and AID 23" have data buffered in the AP. Is this correct? My understanding of the Inverse Bitmap mode is that if the Inverse Bitmap subfield is set to 1, all the bits of the entire block (AIDs 0 - 63) is inverted and not just part of the block. Should the sentence then be "all STAs smaller than 64 except AID 1, AID 6, AID 21 and AID 23" instead? | Please check and correct accordingly. Also, the referenced figure should be Figure O-12 instead of Figure O-13. | REVISED (MAC: 2015-01-12 08:41:21Z) Agree in principle. TGah editor to make changes shown in 11-14/1556r1 under the heading for CID 5020. | MAC | [6 empty] | 2015-01-12 08:41 | MAC
5021 | Rojan Chitrakar | 205 | 3 | O.2 | 580 | 28 | T | N | 580.28 | 28 | O.2 |  | V | Shoukang Zheng | 11-14/1556r1 |  | The sixth example mentions that all the STA with the AID value "smaller than 32 except AID 31" have data buffered in the AP. Is this correct? My understanding of the Inverse Bitmap mode is that if the Inverse Bitmap subfield is set to 1, all the bits of the entire block (AIDs 0 - 63) is inverted and not just part of it. Should sentence then be "all STAs smaller than 64 except AID 31" instead? | Please check and correct accordingly. | REVISED (MAC: 2015-01-12 08:41:40Z) Agree in principle. TGah editor to make changes shown in 11-14/1556r1 under the heading for CID 5021. | MAC | [6 empty] | 2015-01-12 08:42 | MAC
5022 | Rojan Chitrakar | 205 | 3 | O.2 | 580 | 60 | T | N | 580.6 | 60 | O.2 |  | V | Shoukang Zheng | 11-14/1556r1 |  | The seventh example has same problems as the third and the sixth. Length should be 3 and not 2, Subblock 1 (AID 8 - AID 15) is missing and the AIDs to be encoded should be "all STAs smaller than 64 except AID 1, AID 6, AID 21 and AID 23" | Please check and correct accordingly. | REVISED (MAC: 2015-01-12 08:41:55Z) Agree in principle. TGah editor to make changes shown in 11-14/1556r1 under the heading for CID 5022. | MAC | [6 empty] | 2015-01-12 08:42 | MAC
5025 | MARC EMMELMANN | 205 | 3 | 4.2.12b.2.2 |  |  | T | Y |  |  | 4.2.12b.2.2 |  | J | Alfred Asterjadhi | 11-14/1615r2 |  | The resolution of CID 3868 does not give convincing arguments why the stated advantages of the two-hop relay (e.g. flow control or optimized energy consumpton) cannot be applied to a wireless distribution media. Bringing .11 in the sub-1-G band per original intend of the group, does not require additional optimizaiton e.g. in terms of optimized power control or multi-hop forwarding of data. If required, such features should be made entirely independent of the used spectrum. This raises the question why 11ah seems to reinvet meshed-features as also stated in CID 3041. | Delete the concept of relaying from the draft (includin g all related claused) | REJECTED (MAC: 2015-01-12 09:43:25Z) 11ah does not introduce a concept of mesh networking, as suggested in the comment, but rather a linear extension of the link from an AP to a STA, to another STA. The extension caters to the TGah PAR requirement of extending the range to possibly 1 km, which is where relay can play an important role. | MAC | [6 empty] | 2015-01-12 09:43 | MAC
5027 | MARC EMMELMANN | 205 | 3 | 3.2 | 7 | 5 | T | Y | 7.05 | 5 | 3.2 |  | J | Yongho Seok | 11-14/1593r1 |  | definition of "secondary 1 MHz channel" -- The definition is complicated to read and could be rephased to make the sentences shorter. | Replace entire definiton with "secondary 1 MHz channel: The 1 MHz channel adjacent to the primary 1 MHz channel. In a 2 MHz sub 1 GHz (S1G) basic service set (BSS), primary and secondary 1 MHz channel together form the 2 MHz channel of the 2 MHz S1G BSS. In a 4 MHz, 8 MHz, and 16 MHz S1G BSS, primary and secondary 1 MHz channel together form the primary 2 MHz channel of the S1G BSS." | REJECTED (MAC: 2015-01-12 10:54:42Z) Current definition of the secondary 1 MHz channel is following the same wording structure with the secondary 20 MHz defined in IEEE 802.11 REVmc. “secondary 20 MHz channel: In a 40 MHz very high throughput (VHT) basic service set (BSS), the 20 MHz channel adjacent to the primary 20 MHz channel that together form the 40 MHz channel of the 40 MHz VHT BSS. In an 80 MHz VHT BSS, the 20 MHz channel adjacent to the primary 20 MHz channel that together form the primary 40 MHz channel of the 80 MHz VHT BSS. In a 160 MHz or 80+80 MHz VHT BSS, the 20 MHz channel adjacent to the primary 20 MHz channel that together form the primary 40 MHz channel of the 160 MHz or 80+80 MHz VHT BSS. In a VHT BSS, the secondary 20 MHz channel is also the secondary channel.” Please submit the comment to IEEE 802.11mc. If our base draft (IEEE 802.11 REVmc D3.0) will be changed based on the comment, TGah will also update current definitions. | MAC | [6 empty] | 2015-01-12 10:55 | MAC
5028 | MARC EMMELMANN | 205 | 3 | 3.2 | 7 | 14 | T | Y | 7.14 | 14 | 3.2 |  | J | Yongho Seok | 11-14/1593r1 |  | definition of "secondary 2 MHz channel" -- The definition is complicated to read and could be rephased to make the sentences shorter. | Replace entire definiton with "secondary 2 MHz channel: The 2 MHz channel adjacent to the primary 2 MHz channel. In a 4 MHz sub 1 GHz (S1G) basic service set (BSS), primary and secondary 2 MHz channel together form the 4 MHz channel of the 4 MHz S1G BSS. In a 8 MHz, and 16 MHz S1G BSS, primary and secondary 2 MHz channel together form the primary 4 MHz channel of the S1G BSS." | REJECTED (MAC: 2015-01-12 10:54:55Z) Current definition of the secondary 2 MHz channel is following the same wording structure with the secondary 20 MHz defined in IEEE 802.11 REVmc. Please submit the comment to IEEE 802.11mc. If our base draft (IEEE 802.11 REVmc D3.0) will be changed based on the comment, TGah will also update current definitions. | MAC | [6 empty] | 2015-01-12 10:55 | MAC
5029 | MARC EMMELMANN | 205 | 3 | 3.2 | 7 | 22 | T | Y | 7.22 | 22 | 3.2 |  | J | Yongho Seok | 11-14/1593r1 |  | definition of "secondary 4 MHz channel" -- The definition is complicated to read and could be rephased to make the sentences shorter. | Replace entire definiton with "secondary 4 MHz channel: The 4 MHz channel adjacent to the primary 4 MHz channel. In a 8 MHz sub 1 GHz (S1G) basic service set (BSS), primary and secondary 4 MHz channel together form the 8 MHz channel of the 8 MHz S1G BSS. In a 16 MHz S1G BSS, primary and secondary 4 MHz channel together form the primary 8 MHz channel of the S1G BSS." | REJECTED (MAC: 2015-01-12 10:55:06Z) Current definition of the secondary 4 MHz channel is following the same wording structure with the secondary 20 MHz defined in IEEE 802.11 REVmc. Please submit the comment to IEEE 802.11mc. If our base draft (IEEE 802.11 REVmc D3.0) will be changed based on the comment, TGah will also update current definitions. | MAC | [6 empty] | 2015-01-12 10:55 | MAC
5030 | MARC EMMELMANN | 205 | 3 | 3.2 | 7 | 28 | T | Y | 7.28 | 28 | 3.2 |  | J | Yongho Seok | 11-14/1593r1 |  | definition of "secondary 8 MHz channel" -- The definition is complicated to read and could be rephased to make the sentences shorter. | Replace entire definiton with "secondary 8 MHz channel: The 8 MHz channel adjacent to the primary 8 MHz channel. In a 16 MHz sub 1 GHz (S1G) basic service set (BSS), primary and secondary 8 MHz channel together form the 16 MHz channel of the 16 MHz S1G BSS. " | REJECTED (MAC: 2015-01-12 10:55:20Z) Current definition of the secondary 8 MHz channel is following the same wording structure with the secondary 20 MHz defined in IEEE 802.11 REVmc. Please submit the comment to IEEE 802.11mc. If our base draft (IEEE 802.11 REVmc D3.0) will be changed based on the comment, TGah will also update current definitions. | MAC | [6 empty] | 2015-01-12 10:55 | MAC
5031 | MARC EMMELMANN | 205 | 3 | 3.3 | 8 | 20 | T | Y | 8.2 | 20 | 3.3 |  | J | Yongho Seok | 11-14/1593r1 |  | "(short) beacon interval" -- The suggested change does neither define an abbreviation nor a usefull acronym. It seems that the purpose of the inserted text is to overcome two different "language styles" used in the document. Either of the two wording are interchangeable and TGah should decide on one use and then do a global search and replace to streamline the text. | Delete "(short) beacon interval short beacon interval or beacon interval" | REJECTED (MAC: 2015-01-12 10:56:20Z) In the previous LB 203, see the resolution of CID 3180 from 11-14/0907r1. Replace "short beacon interval or beacon interval" with (short) beacon interval" and add the following acronyms in subclause 3.3: "(short) beacon interval short beacon interval or beacon interval". And also add the following acronym for "T(S)BTT TBTT or TSBTT". | MAC | [6 empty] | 2015-01-12 10:56 | MAC
5050 | MARC EMMELMANN | 205 | 3 | 3.3 | 8 | 29 | T | Y | 8.29 | 29 | 3.3 |  | V | Yongho Seok | 11-14/1593r1 |  | "NDP_1M" -- abbreviations and acronyms should always be used as if the acronym was spelled out. The usage of "NDP_1M" is inconsistent throughout the document. The abbreviation stands for a "specific frame" (object) "NDP CMAC frame that is ..." but NDP_1M is no consistently used in that way but, e.g. as an adjective later on ("NDP_1M frame"). Searching the document results in NDP_1M mostly being used as an adjective in combination with "frame". The easiest was would be to add a defintion for "NDP_1M frame" in the definition section. Defining an abbrevihation of repeating parts of a sentence is a rather bad habit anyway and causes logical errors to be introduced in the standard. Note: same applex to NDP_2M. Conduct a global search for NDP_1M and NDP_2M to find all sections that are effected. | Delete abbreviation "NDP_1MNDP CMAC frame that is transmitted using the S1G_1M format" and "NDP_1M" and add definitions for "NDP_1M frame" and "NDP_2M frame | REVISED (MAC: 2015-01-12 10:56:32Z) Agree in principle. NDP_1M and NDP_2M should be moved to a definition section as suggested by the commenter. TGah editor to make changes shown in 11-14-1593r1 under the heading for CID 5050. | MAC | [6 empty] | 2015-01-12 10:57 | MAC
5051 | MARC EMMELMANN | 205 | 3 | 3.3 | 8 | 31 | T | Y | 8.31 | 31 | 3.3 |  | V | Yongho Seok | 11-14/1593r1 |  | "NDP (PS-Poll-)Ack" -- the abbreviation add a new syntax just to avoid a bit longer sentence while not making it easier to read to document. In short, it just saves some ink on the paper. Avoid such abbrevihations which do not essentially add towards the readability of the doument. | Delete the abbreviahation "NDP (PS-Poll-)Ack". Globally replace "NDP (PS-Poll-)Ack" with "NDP Ack or NDP PS-Poll-Ack" | REVISED (MAC: 2015-01-12 10:56:43Z) Agree in principle. Because NDP (PS-Poll-)ACK represents an abbreviation for the new syntax, clause 8.2.2 (Conventions) is more appropriate for adding the description. TGah editor to make changes shown in 11-14-1593r1 under the heading for CID 5051. | MAC | [6 empty] | 2015-01-12 10:57 | MAC
5052 | MARC EMMELMANN | 205 | 3 | 3.3 | 8 | 36 | T | Y | 8.36 | 36 | 3.3 |  | V | Yongho Seok | 11-14/1593r1 |  | PS-Poll(+BDT) -- the abbreviation add a new syntax just to avoid a bit longer sentence while not making it easier to read to document. In short, it just saves some ink on the paper. Avoid such abbrevihations which do not essentially add towards the readability of the doument. | Delete abbrevihation "PS-Poll(+BDT)" Globally replace "PS-Poll(+BDT)" with "PS-Poll or PS-Poll+BDT" | REVISED (MAC: 2015-01-12 10:56:54Z) Agree in principle. Because PS-Poll(+BDT) represents an abbreviation for the new syntax, clause 8.2.2 (Conventions) is more appropriate for adding the description. TGah editor to make changes shown in 11-14-1593r1 under the heading for CID 5052. | MAC | [6 empty] | 2015-01-12 10:57 | MAC
5053 | MARC EMMELMANN | 205 | 3 | 3.3 | 8 | 54 | T | Y | 8.54 | 54 | 3.3 |  | J | Yongho Seok | 11-14/1593r1 |  | T(S)BTT -- the abbreviation add a new syntax just to avoid a bit longer sentence while not making it easier to read to document. In short, it just saves some ink on the paper. Avoid such abbrevihations which do not essentially add towards the readability of the doument. | Delete abbrevihation of "TB(S)TT". Globally replace "TB(S)TT" with "TBTT or TBSTT" | REJECTED (MAC: 2015-01-12 10:57:18Z) In the previous LB 203, see the resolution of CID 3180 from 11-14/0907r1. Replace "short beacon interval or beacon interval" with (short) beacon interval" and add the following acronyms in subclause 3.3: "(short) beacon interval short beacon interval or beacon interval". And also add the following acronym for "T(S)BTT TBTT or TSBTT". | MAC | [6 empty] | 2015-01-12 10:57 | MAC
5054 | MARC EMMELMANN | 205 | 3 | 4.3.13a.1 | 10 | 51 | T | Y | 10.51 | 51 | 4.3.13a.1 |  | V | Zander Lei | 11-14/1574r0 |  | S1G features to not guarantee to reduce energy consumption or to enhance range. Hence the statement is false, as the claimed effect depends on the actual implementation (using the features). | Replace "features either reduce" with "features enable either reduction" | REVISED (MAC: 2015-01-12 08:58:33Z) Agreed in principle. TGah editor to make the changes showin in 11-14/1574r0 under all headings that include CID 5054. | MAC | [6 empty] | 2015-01-12 08:59 | MAC
5055 | MARC EMMELMANN | 205 | 3 | 6.3.3.2.3 | 15 | 19 | T | Y | 15.19 | 19 | 6.3.3.2.3 |  | V | Yongho Seok | 11-14/1550r1 |  | Is it the intend to use the value of dot11MaxAwayDuration for the value of MaxAwayDuration (in case the dot11MaxAwayDuration is non zero)? If this is the case, it should be said so. | Add the following sentente in the last column: "If MaxAwayDuration is present, it is set to dot11MaxAwayDuration". | REVISED (MAC: 2015-01-12 08:34:05Z) The intention is to say that the MAD element is optionally present in a Probe Request frame if dot11MaxAwayDuration is a non-zero. Please refer the following sentence in the sub-clause 10.2.2.20: “An STA may include a MAD element in the Probe Request or (Re-)Association Requests frames.” The MAD element can be included the Probe Request frame but Table 8-41 (Probe Requst frame body) is missing the MAD element. TGah editor to make changes shown in 11-14-1550r1 under the heading for CID 5055. | MAC | [6 empty] | 2015-01-12 08:34 | MAC
5056 | MARC EMMELMANN | 205 | 3 | 6.3.7.2.2 | 21 | 25 | T | Y | 21.25 | 25 | 6.3.7.2.2 |  | V | Yongho Seok | 11-14/1550r1 |  | "Indicates the maximum duration that the AP is unavailable for communications with" -- missing unit of the value. | Insert "in TUs" after duration | REVISED (MAC: 2015-01-12 08:34:22Z) Agree in principle. But, all same occurrences from the sub-clause 6.3 should be updated. TGah editor to make changes as the following editing instructions: Insert “in TUs” after "the maximum duration" throughout sub-clause 6.3. | MAC | [6 empty] | 2015-01-12 08:34 | MAC
5057 | MARC EMMELMANN | 205 | 3 | 6.3.103.5.1 | 41 | 36 | T | Y | 41.36 | 36 | 6.3.103.5.1 |  | J | Yongho Seok | 11-14/1550r1 |  | The text describes when the MLME-AIDSWITCH primitive is generated but not what it is used for (funciton | Reword text in such a way: "The primitive is used for xxxxx" or "This primite indicates / responses ..." | REJECTED (MAC: 2015-01-12 08:34:57Z) The current wording is saying both when this primitive is generated and what is the function. 1) When this primitive is used: This primitive is either generated in response to a received AID Switch Request frame or autonomously by the AP. 2) What is the function: This primitive requests the transmission of an AID Switch Response frame. Also please refer the following wording from IEEE 802.11 REVmc D3.0: 6.3.60.5 MLME-FMS.response 6.3.60.5.1 Function This primitive is either generated in response to a received FMS Request frame or autonomously by the AP and requests the transmission of an FMS Response frame. Same wording has been used in IEEE 802.11 REVmc base specification. If the comment still has a concern from this wording, please submit a comment to IEEE 802.11 REVmc. | MAC | [6 empty] | 2015-01-12 08:35 | MAC
5058 | MARC EMMELMANN | 205 | 3 | 6.3.111.5.1 | 57 | 34 | T | Y | 57.34 | 34 | 6.3.111.5.1 |  | J | Yongho Seok | 11-14/1550r1 |  | The text is worded as such it describes when the primitive is GENERATED and not HOW IT IS USED (function) | Reword text in such a way: "The primitive is used for xxxxx" or "This primite indicates / responses ..." | REJECTED (MAC: 2015-01-12 08:35:19Z) The current wording is saying both when this primitive is generated and what is the function. 1) When this primitive is used: This primitive is generated in response to a received Header Compression frame. 2) What is the function: This primitive and requests the transmission of a Header Compression frame. Also please refer the following wording from IEEE 802.11 REVmc D3.0: 6.3.60.5 MLME-FMS.response 6.3.60.5.1 Function This primitive is either generated in response to a received FMS Request frame or autonomously by the AP and requests the transmission of an FMS Response frame. Same wording has been used in IEEE 802.11 REVmc base specification. If the comment still has a concern from this wording, please submit a comment to IEEE 802.11 REVmc. | MAC | [6 empty] | 2015-01-12 08:35 | MAC
5059 | MARC EMMELMANN | 205 | 3 | 6.3.114.5 | 65 | 6 | T | Y | 65.06 | 6 | 6.3.114.5 |  | J | Yongho Seok | 11-14/1550r1 |  | The text is worded as such it describes when the primitive is GENERATED and not HOW IT IS USED (function) | Reword text in such a way: "The primitive is used for xxxxx" or "This primite indicates / responses ..." | REJECTED (MAC: 2015-01-12 08:35:38Z) The current wording is saying both when this primitive is generated and what is the function. 1) When this primitive is used: This primitive is generated in response to a received Relay Activation Request frame. 2) What is the function: This primitive requests the transmission of a Relay Activation Response frame. Also please refer the following wording from IEEE 802.11 REVmc D3.0: 6.3.60.5 MLME-FMS.response 6.3.60.5.1 Function This primitive is either generated in response to a received FMS Request frame or autonomously by the AP and requests the transmission of an FMS Response frame. Same wording has been used in IEEE 802.11 REVmc base specification. If the comment still has a concern from this wording, please submit a comment to IEEE 802.11 REVmc. | MAC | [6 empty] | 2015-01-12 08:36 | MAC
5060 | MARC EMMELMANN | 205 | 3 | 7.3.5.12.2 | 70 | 18 | T | Y | 70.18 | 18 | 7.3.5.12.2 |  | J | Liwen Chu | 11-14/1602r1 |  | Figure 7-5 -- Why does the figure not show a"primary4" and "primary8"? | Enhance figure to show primary4 and primary8 and enhance Table 7-5 accordingly | REJECTED (MAC: 2015-01-12 09:14:48Z) Discussion: The figure is about the channel-list parameter elements in PHY-CCA.indication where primary4 and primary8 are not needed. | MAC | [6 empty] | 2015-01-12 09:15 | MAC
5061 | MARC EMMELMANN | 205 | 3 | 8.2.4.6.3 | 79 | 54 | E | N | 79.54 | 54 | 8.2.4.6.3 |  | J | Liwen Chu | 11-14/1601r1 |  | "The S1G subfield is set to 1 by an S1G STA and is set to 0 by a non-S1G STA" --- "is set to" is usually only used to emphasize the act of changing / setting the field from one value to another. Here, the statement describes the value of the S1G subfield if the frame is transmissted by S1G STAs. | Change "The S1G subfield is set to 1 by an S1G STA and is set to 0 by a non-S1G STA" to "For S1G STAs, the S1G subfield equals 1. For non-S1G STAs, the S1G subfield equals 0." | REJECTED (MAC: 2015-01-12 09:12:53Z) Discussion: “xxx field is set to yyy” is widely used in clause 8 of 11mc draft. | MAC | [6 empty] | 2015-01-12 09:13 | MAC
5064 | MARC EMMELMANN | 205 | 3 | 8.3.2.1 | 88 | 63 | T | Y | 88.63 | 63 | 8.3.2.1 |  | J | Liwen Chu | 11-14/1603r3 |  | Note 1 does not specify the value of the Address 1 field if an individually addressed A-MSDU frame is used in DMS and relay. | Specify what is contained in the Address 1 field if an individually addressed A-MSDU frame is used in DMS and relay | REJECTED (MAC: 2015-01-12 09:22:46Z) Discussion: It is the receiver’s MAC address which his always true. | MAC | [6 empty] | 2015-01-14 13:29 | MAC
5065 | MARC EMMELMANN | 205 | 3 | 8.3.2.1 | 89 | 28 | T | Y | 89.28 | 28 | 8.3.2.1 |  | J | Liwen Chu | 11-14/1603r3 |  | Note 2 does not specify the value of the Address 2 field if an individually addressed A-MSDU frame is used in DMS and relay. | Specify what is contained in the Address 2 field if an individually addressed A-MSDU frame is used in DMS and relay | REJECTED (MAC: 2015-01-12 09:23:34Z) Discussion: It is the transmitter’s MAC address which is always true. | MAC | [6 empty] | 2015-01-14 13:32 | MAC
5066 | MARC EMMELMANN | 205 | 3 | 8.3.2.2.4 | 90 | 5 | T | Y | 90.05 | 5 | 8.3.2.2.4 |  | J | Liwen Chu | 11-14/1603r3 |  | "each A-MSDU subframe (except the last) is padded, so that its length is a multiple of 4 octets." -- why are not all frames treated equally? Given that length informaiton is included per frame, no frame requires the padding. If the padding is important for optimizaiton / implementation issues, why is the last one not padded as well. Note: also effects 91.7 | Remove the padding. | REJECTED (MAC: 2015-01-12 09:23:55Z) Discussion: A-MSDU subframe padding except last subframe is deined in 11mc. The commenter should raise this issue to 11mc. | MAC | [6 empty] | 2015-01-14 13:32 | MAC
5067 | MARC EMMELMANN | 205 | 3 | 8.3.3.5 | 91 | 43 | T | Y | 91.43 | 43 | 8.3.3.5 |  | J | Liwen Chu | 11-14/1603r3 |  | The presence of fields is not specified if the MIB variable in the Notes is equal to false. Note: same applies to Table 8-38 at 92.25 and 92.51 and 93.41 and all the other Cls. 8 tables. Note that ocassionally, you specify that the field is not present if dot11xxxx is false (the otherwise case). So obviously, it seems to be important to have a full specification of when the fiel is or is not present. | Add "ohterwise it is not present" at the end of the Notes for the elements having the following order number: 24, 25, 27, 28, 29, 30, and 33 | REJECTED (MAC: 2015-01-12 09:24:33Z) Discussion: The style of “the xxxx element is repset if dot11yyyy is true” is widely used in 11mc. | MAC | [6 empty] | 2015-01-14 13:29 | MAC
5068 | MARC EMMELMANN | 205 | 3 | 8.3.3.5 | 91 | 43 | T | Y | 91.43 | 43 | 8.3.3.5 |  | V | Liwen Chu | 11-14/1603r3 |  | May the MAD and the Reachable Address field be always optionally present (i.e. regardless of a STA being a S1G or non-S1G STA)? Note -- effects other frame fields as well. If you accept the proposed change, you will have to do the change in several places (search for Reachable Address field in Cls. 8 tables) | State that the fields are always optionally present or add a MIB variable condition specifying when they are optionally present and when not. | REVISED (MAC: 2015-01-12 09:24:22Z) Discussion: MAD is only used by S1G STA. Reachable Address is used when Relay is supported. TGah editor: Add “if dot11S1GOptionImplemented is true” to the end of note for MAD in all tables in clause 8.3.3. TGah editor: Add “if dot11RelaySTACapable is true” to the end of note for Reachable Address in all tables in clause 8.3.3. | MAC | [6 empty] | 2015-01-14 14:20 | MAC
5090 | MARC EMMELMANN | 205 | 3 | 9.22.2.4 | 264 | 57 | T | Y | 264.57 | 57 | 9.22.2.4 |  | V | Yongho Seok | 11-14/1569r1 |  | Remaining conflicts with baseline standard | Resolve conflicts with baseline before going to sponsor ballot | REVISED (MAC: 2015-01-12 08:52:53Z) Agree in principle. The conflict was addressed by the resolution of CID 5297. | MAC | [6 empty] | 2015-01-12 08:53 | MAC
5091 | Stephen Mccann | 205 | 3 | Annex G | 583 | 1 | E | N | 583.01 | 1 | Annex G |  | V | Alfred Asterjadhi | 11-14/1612r0 |  | Annex G is blank | Either add some text to Annex G or remove it | REVISED (MAC: 2015-01-12 09:38:05Z) Agree in principle with the comment. Similar to the 802.11ad amendment the proposed resolution is to not add any text in Annex G and remove the heading of this clause from the TGah draft. TGah Editor: Remove the heading of Annex G from the draft. | MAC | [6 empty] | 2015-01-12 09:38 | MAC
5092 | Stephen Mccann | 205 | 3 | 3.3 | 8 | 54 | T | Y | 8.54 | 54 | 3.3 |  | J | Yongho Seok | 11-14/1593r1 |  | There is a circular definition of TBTT, so that TBTT is not actually defined anywhere | Define TBTT as "Target Beacon Tranmission Time". Remove the definition for T(S)BTT. | REJECTED (MAC: 2015-01-12 10:57:06Z) TBTT is defined in IEEE 802.11 REVmc D3.0. | MAC | [6 empty] | 2015-01-12 10:57 | MAC
5093 | Stephen Mccann | 205 | 3 | 4.3.13a.1 | 10 | 21 | T | Y | 10.21 | 21 | 4.3.13a.1 |  | V | Zander Lei | 11-14/1574r0 |  | How can you have optional support for (a) sensor STA (and) a non-sensor STA at the same time? This does not make logical sense. Surely it must either a sensor or a non-sensor STA? | Rewrite the text to state "Optional support for a sensor STA or a non-sensor STA and a EL STA" | REVISED (MAC: 2015-01-12 08:57:50Z) Agreed in principle. TGah editor to make the changes showin in 11-14/1574r0 under all headings that include CID 5093. | MAC | [6 empty] | 2015-01-12 08:58 | MAC
5095 | Stephen Mccann | 205 | 3 | 4.3.13a.1 | 10 | 20 | T | Y | 10.2 | 20 | 4.3.13a.1 |  | V | Zander Lei | 11-14/1574r0 |  | What is the definition of a "non-sensor STA"? | Define "non-sensor STA" in section 3.3 | REVISED (MAC: 2015-01-12 08:57:08Z) Agreed in principle. TGah editor to make the changes showin in 11-14/1574r0 under all headings that include CID 5095. | MAC | [6 empty] | 2015-01-12 08:57 | MAC
5097 | Brian Hart | 205 | 3 | 9.20a | 264 | 1 | T | Y | 264.01 | 1 | 9.20a |  | V | Yongho Seok | 11-14/1569r1 |  | This is an incomplete description of the uses of the COLOR field | Insert that the COLOR field also leads to changed (weakened) CCA behavior by OBSS STAs | REVISED (MAC: 2015-01-12 08:52:39Z) I agree that the description of the COLOR field is not complete. TGah editor to make changes shown in 11-14-1569r1 under the heading for CID 5097. | MAC | [6 empty] | 2015-01-12 08:53 | MAC
5098 | Adrian Stephens | 205 | 3 | 6.3.29.3.2 | 37 | 59 | G | Y | 37.59 | 59 | 6.3.29.3.2 |  | V | Zander Lei | 11-14/1575r1 |  | "OriginatorParameter" is a poor choice of name - it is not descriptive of its purpose | Replace with a name that relates to its purpose, e.g. "SuggestedMCS" | REVISED (MAC: 2015-01-12 09:00:17Z) Agreed in principle. Instruction to 11ah Editor: Replace “OriginatorParameter” with “OriginatorPreferredMCS” throughout the Draft | MAC | [6 empty] | 2015-01-12 09:00 | MAC
5102 | Yangseok Jeong | 205 | 3 | 9.42h.2 | 319 | 30 | E | N | 319.3 | 30 | 9.42h.2 |  | J | Alfred Asterjadhi | 11-14/1615r2 |  | In the text of "...received from its parent AP was...", it would be better to replace "parent AP" with "root AP". | replace "parent AP" with "root AP" | REJECTED (MAC: 2015-01-12 09:47:32Z) Parent AP is indeed the right term here. The parent AP can be a root AP but this does not have to be the case, for example when the parent AP is inside a relay. | MAC | [6 empty] | 2015-01-12 09:48 | MAC
5105 | Osama Aboulmagd | 205 | 3 | 3.2 | 5 | 10 | T | Y | 5.1 | 10 | 3.2 |  | A | Yongho Seok | 11-14/1593r1 |  | the definition seems to imply that a VHT STA needs to respond with an (NDP) ACK if necessary. Is this really the intention? | remove the underlined text "and for which the response.....) and include the types of the response in the appropriate clause. No need to have the kind of the response in the definition. | ACCEPTED (MAC: 2015-01-12 10:53:09Z) | MAC | [6 empty] | 2015-01-12 10:53 | MAC
5106 | Osama Aboulmagd | 205 | 3 | 4.3.13a.1 | 9 | 38 | T | Y | 9.38 | 38 | 4.3.13a.1 |  | V | Zander Lei | 11-14/1574r0 |  | not clear what the limit on the number of spatial streams is. Isn't it 4? | replace with, "optional support for up to xx spatial streams" | REVISED (MAC: 2015-01-12 08:56:40Z) Agreed in principle. TGah editor to make the changes showin in 11-14/1574r0 under all headings that include CID 5106. | MAC | [6 empty] | 2015-01-12 08:57 | MAC
5107 | Osama Aboulmagd | 205 | 3 | 8.2.3 | 71 | 13 | E | Y | 71.13 | 13 | 8.2.3 |  | A | Liwen Chu | 11-14/1602r1 |  | "Figure Figure 8-22a1" | delete one occurrence of the word "Figure" | ACCEPTED (MAC: 2015-01-12 09:15:21Z) | MAC | [6 empty] | 2015-01-12 09:15 | MAC
5108 | Osama Aboulmagd | 205 | 3 | 8.2.3 | 71 | 20 | T | Y | 71.2 | 20 | 8.2.3 |  | V | Liwen Chu | 11-14/1602r1 |  | "all these frames", I am not sure what the word these refers to. If it mean all frames, then why not just deleting the word "these". | clarify. Maybe delete the word "these" | REVISED (MAC: 2015-01-12 09:15:56Z) Discussion: these frames mean PV0 frames aince the sentence starts with “for PV0 MPDUs”. TGah editor: TGah editor to make changes shown in 11-14/1602r1 under the headings that includes CID 5108 | MAC | [6 empty] | 2015-01-12 09:16 | MAC
5109 | Osama Aboulmagd | 205 | 3 | 8.2.3 | 71 | 20 | T | Y | 71.2 | 20 | 8.2.3 |  | J | Liwen Chu | 11-14/1602r1 |  | "the minimal frame format"..what does minimal mean? | delete the word minimal. | REJECTED (MAC: 2015-01-12 09:15:42Z) Discussion: the minimal frame format is copied from IEEE 802.11 Revmc draft. The commenter should raise the issue in 11mc. | MAC | [6 empty] | 2015-01-12 09:16 | MAC
5110 | Osama Aboulmagd | 205 | 3 | 8.2.3 | 71 | 7 | E | Y | 71.07 | 7 | 8.2.3 |  | V | Liwen Chu | 11-14/1602r1 |  | The use of the word "Within" in many places of the first paragraph of clause 8.2.3... It is probably better to replace it with "for" | replace "within" with "for" | REVISED (MAC: 2015-01-12 09:15:01Z) TGah editor: TGah editor to make changes shown in 11-14/1602r1 under the headings that includes CID 5110 | MAC | [6 empty] | 2015-01-12 09:15 | MAC
5111 | Osama Aboulmagd | 205 | 3 | 8.2.3 | 71 | 17 | E | Y | 71.17 | 17 | 8.2.3 |  | V | Liwen Chu | 11-14/1602r1 |  | for consistency remove the two occurrences of "protocol version" and replace with PV0 and PV1 | as in comment | REVISED (MAC: 2015-01-12 09:15:30Z) Discussion: for better readability the proposed resolution proposes to expand the first occurrence of this acronyms in this clause. TGah editor: TGah editor to make changes shown in 11-14/1602r1 under the headings that includes CID 5111 | MAC | [6 empty] | 2015-01-12 09:16 | MAC
5112 | Osama Aboulmagd | 205 | 3 | 9.2.1 | 229 | 13 | T | Y | 229.13 | 13 | 9.2.1 |  | J | Liwen Chu | 11-14/1605r1 |  | Figure 9-1, where does the Relay function fit in this picture? | clarify. | REJECTED (MAC: 2015-01-12 09:29:27Z) Discussion: Relay doesn’t have specific medium access function. | MAC | [6 empty] | 2015-01-14 13:25 | MAC
5113 | Osama Aboulmagd | 205 | 3 | 10.44c.7 | 360 | 54 | T | Y | 360.54 | 54 | 10.44c.7 |  | V | Zander Lei | 11-14/1577r1 |  | the basic component in .11 is a STA. Now 11ah introduces sensor STA and non sensor STA. Does this imply the need to change every occurrence of the word STA in .11 to either sensor or non-sensor? | clarify | REVISED (MAC: 2015-01-12 09:10:22Z) Clarified that the definition of sensor STA is only applicable to S1G STA. TGah editor to make the changes shown in 11-14/1577r1 under all headings that include CID 5113. | MAC | [6 empty] | 2015-01-12 09:10 | MAC
5114 | Osama Aboulmagd | 205 | 3 | 10.44c.7 | 361 | 1 | T | Y | 361.01 | 1 | 10.44c.7 |  | V | Zander Lei | 11-14/1577r1 |  | what is a non-sensor BSS. It seems that 11ah is creating a nightmare by the introduction of all these new types of devices | maybe use S1G sensor BSS and S1G non-sensor BSS | REVISED (MAC: 2015-01-12 09:10:35Z) Clarified that the BSS types are for S1G BSS. TGah editor to make the changes shown in 11-14/1577r1 under all headings that include CID 5114. | MAC | [6 empty] | 2015-01-12 09:11 | MAC
5117 | Osama Aboulmagd | 205 | 3 | 4.3.13a.1 | 10 | 21 | T | Y | 10.21 | 21 | 4.3.13a.1 |  | V | Zander Lei | 11-14/1574r0 |  | EL STA is not defined | include a definition for EL STA in clause 3 and include EL in the abbreviations list | REVISED (MAC: 2015-01-12 08:57:33Z) Agreed in principle. TGah editor to make the changes showin in 11-14/1574r0 under all headings that include CID 5117. | MAC | [6 empty] | 2015-01-12 08:58 | MAC
5127 | Osama Aboulmagd | 205 | 3 | 4.3.13a.1 | 10 | 33 | G | Y | 10.33 | 33 | 4.3.13a.1 |  | J | Alfred Asterjadhi | 11-14/1615r2 |  | The Relay operation introduced in this amendment essentially defines a relay-based distribution system. There is nothing in the S1G PAR that include the definition of a new DS. E | either get rid of the relay function and the related aspects or amend S1G PAR. | REJECTED (MAC: 2015-01-12 09:44:21Z) The 802.11ah PAR requires 1 km range, which is where relay plays an important role. | MAC | [6 empty] | 2015-01-12 09:44 | MAC
5128 | Yonggang Fang | 205 | 3 | 8.3.2.2.4 | 106 | 38 | T | N | 106.38 | 38 | 8.3.2.2.4 |  | J | Liwen Chu | 11-14/1603r3 |  | The subframe control could be simplified: it only needs DA present and SA present fields. There is no need for Length field since DA and SA length are fixed if included. Therefore the subframe control field could be reduced to 1 octet instead of 2. | remove Length field in the subframe control. | REJECTED (MAC: 2015-01-12 09:25:33Z) Discussion: The length field indicates the length of the following subframe and not the length of SA and DA. So it can’t be removed. | MAC | [6 empty] | 2015-01-14 14:22 | MAC
5130 | James Lepp | 205 | 3 | 8.2.4.1.1 | 72 | 19 | E | N | 72.19 | 19 | 8.2.4.1.1 |  | A | Liwen Chu | 11-14/1601r1 |  | "a S1G" should be "an S1G" | "a S1G" should be "an S1G" | ACCEPTED (MAC: 2015-01-12 09:12:15Z) | MAC | [6 empty] | 2015-01-12 09:12 | MAC
5131 | James Lepp | 205 | 3 | 8.2.4.1.1 | 72 | 38 | E | N | 72.38 | 38 | 8.2.4.1.1 |  | A | Liwen Chu | 11-14/1601r1 |  | "a S1G" should be "an S1G" | "a S1G" should be "an S1G" | ACCEPTED (MAC: 2015-01-12 09:12:19Z) | MAC | [6 empty] | 2015-01-12 09:12 | MAC
5132 | James Lepp | 205 | 3 | 8.2.4.1.1 | 72 | 56 | E | N | 72.56 | 56 | 8.2.4.1.1 |  | A | Liwen Chu | 11-14/1601r1 |  | "a S1G" should be "an S1G" | "a S1G" should be "an S1G" | ACCEPTED (MAC: 2015-01-12 09:12:24Z) | MAC | [6 empty] | 2015-01-12 09:12 | MAC
5134 | James Lepp | 205 | 3 | 9.2.1 | 229 | 23 | E | N | 229.23 | 23 | 9.2.1 |  | J | Liwen Chu | 11-14/1605r1 |  | Not sure what the floating text "Used for beamforming with the PCP/AP" is supposed to describe. | Add a line linking the text "Used for beamforming with the PCP/AP" with one of the boxes | REJECTED (MAC: 2015-01-12 09:29:58Z) Discussion: This is introduced by 11ad. The commenter should raise the issue to 11mc. | MAC | [6 empty] | 2015-01-14 13:25 | MAC
5135 | James Lepp | 205 | 3 | 4.3.12a.1 | 9 | 23 | T | Y | 9.23 | 23 | 4.3.12a.1 |  | J | Zander Lei | 11-14/1574r0 |  | Looking at 24.1.1 paragraph 4, the 1MHz PHY is really an oddball, as all other bandwidths are clocked off the same rate. I suggest to change the mandatory bandwidth to only the 2MHz channel width. Only a single mandatory channel width is sufficient to support universal interoperatbility. Requiring two different channel widths is unnecessary. | Change line 23 to "Mandatory support for 2 MHz channel width" and line 47 to "Optional support of 1 MHz, 4 MHz, 8 MHz or 16 MHz channel width". | REJECTED (MAC: 2015-01-12 08:56:24Z) 1 MHz channel is necessary to meet the range (>1km) and data rate (down to 150kbps) requirement as specified in the 11ah’s Functional Requirement Document. | MAC | [6 empty] | 2015-01-12 08:56 | MAC
5138 | James Lepp | 205 | 3 | 9.2.1 | 229 | 20 | E | N | 229.2 | 20 | 9.2.1 |  | V | Liwen Chu | 11-14/1605r1 |  | Why is a bracketed "S1G Function" placed above the EDCA box? This is confusing to the reader. EDCA may be S1G or non-S1G | Remove the bracketed "S1G Function" above the EDCA box. | REVISED (MAC: 2015-01-12 09:29:47Z) Discussion: Generally agree with the commenter. See CID 5139 | MAC | [6 empty] | 2015-01-14 13:25 | MAC
5139 | James Lepp | 205 | 3 | 9.2.1 | 229 | 20 | T | Y | 229.2 | 20 | 9.2.1 |  | V | Liwen Chu | 11-14/1605r1 |  | Looking at figure 9-1 I see an "S1G Function". This is not defined anywhere else in the spec, and in particular as a subclause of 9.2.x. The other functions shown (Hybrid Coordination Function and Mesh Coordination Function) are actual functions that are defined. Please remove this undefined "S1G Function" from the diagram. Or if it is intended that "S1G Function" is an actual thing, create a new subclause of 9.2.x defining it) | Remove both instances of "S1G Function" and brackets from figure 9-1 | REVISED (MAC: 2015-01-12 09:29:38Z) Discussion: Generally agree with the commenter. TGah editor: Remove left side “S1G Function” in Figure 9-1 and replace right side “S1G Function” in Figure 9-1 with “Only for S1G STA” | MAC | [6 empty] | 2015-01-14 13:26 | MAC
5140 | James Lepp | 205 | 3 | 8.3.3.6 | 93 | 4 | E | N | 93.04 | 4 | 8.3.3.6 |  | V | Liwen Chu | 11-14/1603r3 |  | I compared the tables such as 8-38, 8-39, 8-40 with the ones in REVmc D3.0 and the in REVmc they don't hyphenate the MIB variable names. I find the hyphens confusing as it alters the term, and also can make keyword searching break. | Change word processing program to place full word on new line instead of hyphenating in the middle of long words - especially MIB variable names. | REVISED (MAC: 2015-01-12 09:24:56Z) TGah editor removes hyphens from MIB variable names through 11ah draft. | MAC | [6 empty] | 2015-01-14 14:22 | MAC
5160 | Liwen Chu | 205 | 3 | 3.2 | 6 | 32 | E | Y | 6.32 | 32 | 3.2 |  | A | Yongho Seok | 11-14/1593r1 |  | Change "a Clause 24 8 MHz" to "a Clause 24 16 MHz" | As in comment | ACCEPTED (MAC: 2015-01-12 10:54:18Z) Agree in principle. | MAC | [6 empty] | 2015-01-12 10:54 | MAC
5161 | Liwen Chu | 205 | 3 | 8.3.2.1 | 89 | 1 | T | Y | 89.01 | 1 | 8.3.2.1 |  | V | Liwen Chu | 11-14/1603r3 |  | A3 can be both SA and DA here. However in other places, the assumption is A3 is only DA and A4 is only SA. | Harmonize the DA/SA definition. | REVISED (MAC: 2015-01-12 09:23:22Z) Discussion: The other place that uses A3 is dynamic A-MSDU.Since dynamic A-MSDU always use BSSID as A3 per CID 5224’s resolution in 11-14/1470r0. There is no ambiguity. See CID 5224 | MAC | [6 empty] | 2015-01-14 14:20 | MAC
5162 | Liwen Chu | 205 | 3 | 8.4.1.15a | 102 | 4 | T | Y | 102.04 | 4 | 8.4.1.15a |  | J | Zander Lei | 11-14/1575r1 |  | "The Originator Parameter field is used in ADDBA Response frame to signal the preferred MCS used for eliciting A-MPDUs from the data originator." This sentence is mislaeding since Originator Parameter field is used to signal the difference between preferred MCS and the MCS sued for ADDBA frame. | Change the sentence per the comment | REJECTED (MAC: 2015-01-12 09:01:42Z) To be consistent, the draft has already been updated in line with the commented sentence. The sentence “… to signal the difference…” has already been removed in Draft3.0. | MAC | [6 empty] | 2015-01-14 14:18 | MAC
5163 | Liwen Chu | 205 | 3 | 8.4.1.52 | 106 | 6 | E | N | 106.06 | 6 | 8.4.1.52 |  | A | Zander Lei | 11-14/1575r1 |  | Change B7 of "Rx NSS" to "Rx NSS Type" | As in comment | ACCEPTED (MAC: 2015-01-12 09:01:56Z) Instruction to 11ah Editor: Please replace "Rx NSS" (below B7 in Figure 8-114a) with "Rx NSS Type" | MAC | [6 empty] | 2015-01-12 09:02 | MAC
5164 | Liwen Chu | 205 | 3 | 8.4.2.6 | 113 | 17 | T | Y | 113.17 | 17 | 8.4.2.6 |  | J | Zander Lei | 11-14/1575r1 |  | The text here is not alligned with the fact that the TIM element in S1G PPDU doesn't match to the whole virtual bitmap. | Change the text according to the comment. | REJECTED (MAC: 2015-01-12 09:03:18Z) The commented text is meant for illustrating the encoding results of a specific example. It is not necessary to repeat the general rule layed out in previous sections. | MAC | [6 empty] | 2015-01-12 09:03 | MAC
5165 | Liwen Chu | 205 | 3 | 8.4.2.6 | 114 | 41 | T | Y | 114.41 | 41 | 8.4.2.6 |  | V | Zander Lei | 11-14/1575r1 |  | Change "When the TIM is carried in an S1G PPDU, the Partial Virtual Bitmap field..." to "When the TIM with no 0 the Partial Virtual Bitmap field is carried in an S1G PPDU, the Partial Virtual Bitmap field..." | As in comment | REVISED (MAC: 2015-01-12 09:03:28Z) Agreed in principle. TGah editor to make the changes shown in 11-14/1575r1 under all headings that include CID 5165. | MAC | [6 empty] | 2015-01-12 09:04 | MAC
5166 | Liwen Chu | 205 | 3 | 8.4.2.6 | 115 | 33 | E | Y | 115.33 | 33 | 8.4.2.6 |  | A | Zander Lei | 11-14/1575r1 |  | Change to "The Inverse Bitmap subfield is set to 1, if the Encoded Block Information field is encoded based on the inverted version of the Block..." | As in comment | ACCEPTED (MAC: 2015-01-12 09:03:39Z) TGah editor to make the changes shown in 11-14/1575r1 under all headings that include CID 5166. | MAC | [6 empty] | 2015-01-12 09:04 | MAC
5167 | Liwen Chu | 205 | 3 | 8.4.2.6 | 116 | 4 | E | Y | 116.04 | 4 | 8.4.2.6 |  | V | Zander Lei | 11-14/1575r1 |  | Change to "...is defined by the Encoding Mode subfield and explained within the subclause for each of the encoding modes." or "...depends on the Encoding Mode subfield and is explained within the subclause for each of the encoding modes." | As in comment | REVISED (MAC: 2015-01-12 09:03:48Z) Agreed in principle. TGah editor to make the changes shown in 11-14/1575r1 under all headings that include CID 5167. | MAC | [6 empty] | 2015-01-12 09:04 | MAC
5169 | Liwen Chu | 205 | 3 | 8.4.2.170b | 132 | 45 | T | Y | 132.45 | 45 | 8.4.2.170b |  | J | Yuan Zhou | 11-14/1567r1 |  | "In the first RAW Assignment, the Start Time Indication equal to 0 indicates that the RAW starts immediately after the S1G Beacon or the (Short) Probe Response frame that includes the RPS element." The decoding of elements are in MAC software. It is difficult to predict the delay between the end of reception of the Beacon/Probe Response and the decodinf of RPS element. So the STAs may miss the allocated slot for them. | Disallow immeidiate RAW after Beacon and Probe Response. | REJECTED (MAC: 2015-01-12 08:45:03Z) This feature is still useful. For example, the AP may allocate a non-TIM RAW that does not allow TIM STA to access immediately after the S1G beacon, possibly in a periodic manner. | MAC | [6 empty] | 2015-01-12 08:45 | MAC
5170 | Liwen Chu | 205 | 3 | 8.4.2.170b | 133 | 1 | T | Y | 133.01 | 1 | 8.4.2.170b |  | V | Yuan Zhou | 11-14/1567r1 |  | Actually in non-TIM RAW, RAW group doesn't include any STAs so that no TIM STAs will access the dedium during the non-TIM RAW. So the indication field name should not be "Same Group Indication". It should be "Group Presense Indication". In different RAW, "group not presense" has different meaning, e.g. same group as previous RAW or no STAs in the RAW. | Change the RPS definition per the commment | REVISED (MAC: 2015-01-12 08:45:18Z) TGah editor to make the changes shown in 11-14/1567r0 under the heading CID 5170, 5171. | MAC | [6 empty] | 2015-01-12 08:45 | MAC
5171 | Liwen Chu | 205 | 3 | 8.4.2.170b | 133 | 4 | T | Y | 133.04 | 4 | 8.4.2.170b |  | V | Yuan Zhou | 11-14/1567r1 |  | Since in AP PM RAW, "Same Group Indication"actually indicates whether the RAW group include STAs or not, the indication field name should not be "Same Group Indication". It should be "Group Presense Indication". In different RAW, "group not presense" has different meaning, e.g. same group as previous RAW or no STAs in the RAW. | Change the RPS definition per the commment | REVISED (MAC: 2015-01-12 08:45:33Z) TGah editor to make the changes shown in 11-14/1567r0 under the heading CID 5170, 5171. | MAC | [6 empty] | 2015-01-12 08:46 | MAC
5172 | Liwen Chu | 205 | 3 | 8.4.2.170b | 134 | 25 | T | Y | 134.25 | 25 | 8.4.2.170b |  | J | Yuan Zhou | 11-14/1567r1 |  | "The RAW Start Time subfield indicates the duration, in units of 2 TU, from the end of the S1G Beacon or the(Short) Probe Response frame transmission that includes the RPS element to the start time of the RAW." The time of transmission of Beacon/Probe Response is not predictable until the real transmission. This means that the AP doesn't exactly know the start time and the end time of the RAW until the transmission of the Beacon/Probe response. This makes the implementation of RAW complicated. | Change the start time of RAW absolute time pre TSF time. | REJECTED (MAC: 2015-01-12 08:45:46Z) The AP only needs to know the RAW allocation within a beacon interval, and the relative indication of RAW start time with respect to Beacon/Probe Response in current form is sufficient. | MAC | [6 empty] | 2015-01-12 08:46 | MAC
5173 | Liwen Chu | 205 | 3 | 8.4.2.170b | 135 | 37 | T | Y | 135.37 | 37 | 8.4.2.170b |  | J | Yuan Zhou | 11-14/1567r1 |  | "The PRAW Start Offset subfield indicates the offset value from the end of the frame that carries the current RPS element to the S1G Beacon frame that the first window of the PRAW appears, in units of short beacon interval." The time of transmission of Beacon/Probe Response is not predictable until the real transmission. This means that the AP doesn't exactly know the start time of the PRAW until the transmission of the Beacon/Probe response. This makes the implementation of PRAW complicated. | Change the start time of PRAW absolute time pre TSF time. | REJECTED (MAC: 2015-01-12 08:46:21Z) The PRAW Start Offset is used to indicate the S1G beacon after which the first PRAW window occurs, and the current unit suffices. It is hard for AP to predict the absolute time. | MAC | [6 empty] | 2015-01-12 08:46 | MAC
5188 | Liwen Chu | 205 | 3 | 8.4.2.170k | 154 | 37 | T | Y | 154.37 | 37 | 8.4.2.170k |  | V | Alfred Asterjadhi | 11-14/1609r1 |  | STA Sectorized Beam-Capable and AP Sectorized Beam-Capable make S1G Capabilties element longer which is not necessary. What you can do is do define 2-bit Sectorized Beam-Capable subfield where AP and STA have different definition. | As in comment | REVISED (MAC: 2015-01-12 09:32:26Z) Agree in principle with the commenter. Proposed resolution accounts for the suggested change and removes some redundancy of the capability signalling in 9.50.2 Sector Capabilities Exchange. TGah editor to make the changes shown in 11-14/1609r1 under all headings that include CID 5188. | MAC | [6 empty] | 2015-01-12 09:33 | MAC
5189 | Liwen Chu | 205 | 3 | 8.4.2.170k | 154 | 37 | T | Y | 154.37 | 37 | 8.4.2.170k |  | V | Alfred Asterjadhi | 11-14/1609r1 |  | "usable channel indication" make the definition of "OBSS Mitigation Support" confusion. Also no other places in the draft use "usable channel indication" . | Dredefine "OBSS Mitigation Support" | REVISED (MAC: 2015-01-12 09:32:16Z) Agree in principle with the commenter. Proposed resolution accounts for the suggested change. TGah editor to make the changes shown in 11-14/1609r1 under all headings that include CID 5188. | MAC | [6 empty] | 2015-01-12 09:32 | MAC
5192 | Liwen Chu | 205 | 3 | 8.4.2.170m | 162 | 10 | T | Y | 162.1 | 10 | 8.4.2.170m |  | V | Zander Lei | 11-14/1576r1 |  | When is the start time of deferral time? | Clarify it. | REVISED (MAC: 2015-01-12 09:05:27Z) Agreed in principle. (A link to 10.3.8.1 is provided instead of repeating text.) In addition, one sentence is added to clarify the control subfield. TGah editor to make the changes shown in 11-14/1576r1 under all headings that include CID 5192. | MAC | [6 empty] | 2015-01-12 09:06 | MAC
5199 | Liwen Chu | 205 | 3 | 8.4.2.170x | 179 | 45 | T | Y | 179.45 | 45 | 8.4.2.170x |  | V | Alfred Asterjadhi | 11-14/1616r0 |  | Change "Otherwise, it is set to 0 to indicate either no storage request or unsuccessful storage response of the A3 field." to "Otherwise, it is set to 0 in the Header Compression request (combined with 0 in Store A4, CCMP Update Present) to request release the stored A3 or set to 0 in the Header Compression request where one of Store A4, CCMP Update Present is not 0 to indicate no storage request for A3, and it is set to 0 in the Header Compression response to confirm the release of the stored A3 or unsuccessful storage response of the A3 field." | As in comment and in clause 9.42l makes the related changes. | REVISED (MAC: 2015-01-12 09:50:11Z) It is not clear from the comment whether it identifies a technical issue or not. It seems that the proposed change in the comment itself is to clarify the description of Store A3 (and for similarity also of the Store A4 and CCMP Update fields) depending on whether the element is a request or a response. The proposed resolution is to better describe these cases. TGah editor to make the changes shown in 11-14/1616r0 under all headings that include CID 5199. | MAC | [6 empty] | 2015-01-12 09:50 | MAC
5200 | Liwen Chu | 205 | 3 | 8.4.1.15a | 102 | 1 | T | Y | 102.01 | 1 | 8.4.1.15a |  | V | Zander Lei | 11-14/1575r1 |  | Originator Parameter is not a good name. Change it to Originator Prefered MCS field. | As in comment | REVISED (MAC: 2015-01-12 09:01:31Z) Agreed in principle. Instruction to 11ah Editor: Replace “Originator Parameter” with “Originator Preferred MCS” throughout the Draft | MAC | [6 empty] | 2015-01-12 09:02 | MAC
5201 | Liwen Chu | 205 | 3 | 8.6.8.7 | 184 | 50 | T | Y | 184.5 | 50 | 8.6.8.7 |  | V | Alfred Asterjadhi | 11-14/1613r1 |  | Why do you need Extended Channel Switch Announcement when 1 S1G BSS switches the operation channel to 1MHz/2MHz channel? | Clarify it. | REVISED (MAC: 2015-01-12 09:39:46Z) Agree in principle with the comment. For an S1G STA an operation in a channel width that is greater than 2 MHz is considered as a wide band operation. Hence the proposed resolution is to clarify that the Extended Channel Switch Announcement element is present only when switching to a wider than 2 MHz channels. Also the resolution clarifies that the 2 MHz does not qualify as a wideband channel in the TDLS channel switching case. TGah editor to make the changes shown in 11-14/1613r1 under all headings that include CID 5201. | MAC | [6 empty] | 2015-01-13 05:41 | MAC
5202 | Liwen Chu | 205 | 3 | 8.6.23.4 | 186 | 52 | T | Y | 186.52 | 52 | 8.6.23.4 |  | V | Liwen Chu | 11-14/1604r3 |  | "When present in an Operating Mode Notification frame, the Multi-band element indicates the frequency band, operating class, and channel number to which the Operating Mode Notification frame applies and contains band-specific information." This is not enough for band/channel switch. The notification of multi band capability is through include Multi-band element in several management request /response frames. However the band/channel change is through FST procedure. Operation Mode Notification is not enough for the switch. Also the behavior subclause about Operation Mode is not updated for multiband operation. Through Probe Request/Resopnse, Association Request/Response STA and AP already know the multi band operation capability. Operation Mode Notification frame should not include Multi-band element. | Remove Multi-band from Operating Mode Notification frame and P186L51 paragraph. | REVISED (MAC: 2015-01-14 13:17:47Z) Discussion: it is not necessary to include Multi-band in Operating Mode Notification frame. Tgah editor makes changes shown in 11-14/1604r3 under the headings that includes CID 5202 | MAC | [6 empty] | 2015-01-14 13:18 | MAC
5216 | Liwen Chu | 205 | 3 | 9.3.2.9 | 240 | 38 | T | Y | 240.38 | 38 | 9.3.2.9 |  | V | Alfred Asterjadhi | 11-14/1612r0 |  | "The cases when an Ack frame can be generated are shown in the frame exchange sequences listed in Annex G." There are no S1G frame exchange sequences. Annex G is broken. | Correct Annex G | REVISED (MAC: 2015-01-12 09:37:55Z) The 802.11ad amendment did not amend Annex G to add its frame exchanges either. Similar to the 802.11ad amendment the proposed resolution is to not add any text in Annex G and remove the heading of this clause from the 802.11ah draft. TGah Editor: Remove the heading of Annex G from the draft. | MAC | [6 empty] | 2015-01-12 09:38 | MAC
5221 | Liwen Chu | 205 | 3 | 9.7.6.6 | 255 | 21 | T | Y | 255.21 | 21 | 9.7.6.6 |  | V | Yongho Seok | 11-14/1569r1 |  | With the bullet combined with the previous bullet, it is not clear when same bandwidth or narrower bandwidth is used in multiple frame exchange. | Make it clear. | REVISED (MAC: 2015-01-12 08:50:52Z) The second bullet is for a multiple frame exchange in a TXOP. For more clarification: TGah editor to make changes as the following editing instructions: Replace “Channel Bandwidth of PPDU during the multiple frame exchange sequences in a TXOP shall be the same or narrower than the Channel Bandwidth of the preceding PPDU.” with “In a TXOP, a STA shall not set the TXVECTOR parameter CH_BANDWIDTH to a value greater than the RXVECTOR parameter CH_BANDWIDTH for the next frame exchange sequence.” | MAC | [6 empty] | 2015-01-12 08:51 | MAC
5222 | Liwen Chu | 205 | 3 | 9.12 | 257 | 52 | T | Y | 257.52 | 52 | 9.12 |  | V | Alfred Asterjadhi | 11-14/1617r0 |  | "unless it is generated by an S1G STA that follows the procedures described in 9.42h (Relay operation)" Relay operation shouldn't be an exception for A-MSDU aggregation rules. | Remove the added text. | REVISED (MAC: 2015-01-12 09:52:45Z) Agree with the comment. In Relay operation the DA parameter values map to a single RA value as well. Proposed change removed the exception as suggested by the comment. TGah editor to make the changes shown in 11-14/1617r0 under all headings that include CID 5222. | MAC | [6 empty] | 2015-01-12 09:53 | MAC
5223 | Liwen Chu | 205 | 3 | 9.12 | 257 | 64 | T | Y | 257.64 | 64 | 9.12 |  | V | Alfred Asterjadhi | 11-14/1617r0 |  | "unless it is generated by an S1G STA that follows the procedures described in 9.42h (Relay operation)" Relay operation shouldn't be an exception for A-MSDU aggregation rules. | Remove the added text. | REVISED (MAC: 2015-01-12 09:53:01Z) Agree with the comment. In Relay operation the SA parameter values map to a single TA value as well. Proposed change removed the exception as suggested by the comment. TGah editor to make the changes shown in 11-14/1617r0 under all headings that include CID 5223. | MAC | [6 empty] | 2015-01-12 09:53 | MAC
5225 | Liwen Chu | 205 | 3 | 9.20a | 261 | 28 | T | Y | 261.28 | 28 | 9.20a |  | J | Yongho Seok | 11-14/1569r1 |  | "that is transmitting an S1G NDP intended for multiple recipients shall set the TXVECTOR parameter PARTIAL_AID to 0" Does this include multiple recipients with same AID? | Make it clear. | REJECTED (MAC: 2015-01-12 08:51:32Z) It includes multiple recipients with same partial AID. But, please refer the following sentence defined in in IEEE 802.11 REVmc D3.0. “transmitting a VHT NDP intended for multiple recipients shall set the TXVECTOR parameters GROUP_ID to 63 and PARTIAL_AID to 0.” Both wording are same and both meaning are same. If this wording is still not clear, please submit a comment to IEEE 802.11 REVmc. | MAC | [6 empty] | 2015-01-12 08:52 | MAC
5226 | Liwen Chu | 205 | 3 | 9.20a | 262 | 4 | T | Y | 262.04 | 4 | 9.20a |  | J | Yongho Seok | 11-14/1569r1 |  | If this app;lies Multicast/group AID for multiple STAs, make it clear. | As in comment | REJECTED (MAC: 2015-01-12 08:51:49Z) “A frame that is sent by an AP and addressed to a STA associated with that AP or sent by a DLS or TDLS STA in a direct path to a DLS or TDLS peer STA, or to a group of STAs with a common multicast AID and a common BSSID” The sentence is exactly saying that this PARTIAL _AID values is used for a group of STAs with a common multicast AID and a common BSSID. Additional clarification is not needed. | MAC | [6 empty] | 2015-01-12 08:52 | MAC
5227 | Liwen Chu | 205 | 3 | 9.20a | 262 | 40 | T | Y | 262.4 | 40 | 9.20a |  | J | Yongho Seok | 11-14/1569r1 |  | If this app;lies Multicast/group AID for multiple STAs, make it clear. | As in comment | REJECTED (MAC: 2015-01-12 08:52:07Z) “A frame that is not a Control frame that is sent by an AP and addressed to a STA associated with that AP or is sent by a DLS or TDLS STA in a direct path to a DLS or TDLS peer STA or is sent to a group of STAs with a common multicast AID and a common BSSID” The sentence is exactly saying that this PARTIAL _AID values is used for a group of STAs with a common multicast AID and a common BSSID. Additional clarification is not needed. | MAC | [6 empty] | 2015-01-12 08:52 | MAC
5228 | Liwen Chu | 205 | 3 | 9.22.2.9 | 267 | 44 | T | Y | 267.44 | 44 | 9.22.2.9 |  | J | Yongho Seok | 11-14/1569r1 |  | It is not clear from the text whether and when NDP CTS and normal CTS are used, e.g. can NDP CTS be used for reseting NAV within a predefined duration. | Make it clear. | REJECTED (MAC: 2015-01-12 08:53:59Z) Reseting the NAV through the NDP CTS frame has not been described in the sub-clause 9.22.2.9. The comment fails to identify a specific issue to be addressed. | MAC | [6 empty] | 2015-01-12 08:54 | MAC
5229 | Liwen Chu | 205 | 3 | 9.42b.2 | 295 | 55 | T | Y | 295.55 | 55 | 9.42b.2 |  | V | Shoukang Zheng | 11-14/1555r0 |  | The Poll Type definition here contradicts with subclause 8. | Make them consistant. | REVISED (MAC: 2015-01-12 08:38:00Z) Agree in principle. TGah editor to make changes shown in 11-14/1555r0 under the heading for CID 5229. | MAC | [6 empty] | 2015-01-12 08:38 | MAC
5230 | Liwen Chu | 205 | 3 | 10.1.3.8 | 332 | 24 | T | Y | 332.24 | 24 | 10.1.3.8 |  | V | Alfred Asterjadhi | 11-14/1613r1 |  | It seems that the lowest AID that shall be assigned to an S1G STA shall be 2^n for all page. This means there is no restriction for AID allocation to page 1, 2, 3. Otherwise TIM element subclause should be rewrited according to the rules that AID whose LSB 9bits are smaller than 2^n shall not be allocated to STAs. | As in comment. | REVISED (MAC: 2015-01-12 09:39:59Z) Agree in principle with the comment that the statement is not clear. Proposed resolution is to clarify that an AP that uses 2^n allocations of the TIM bitmap for the multiple BSSID procedure shall not allocate AIDs to any STA from the first 2^n positions of each page of the TIM bitmap. TGah editor to make the changes shown in 11-14/1613r1 under all headings that include CID 5230. | MAC | [6 empty] | 2015-01-13 05:35 | MAC
5232 | Liwen Chu | 205 | 3 | 8.8.3.1 | 202 | 25 | T | Y | 202.25 | 25 | 8.8.3.1 |  | V | Alfred Asterjadhi | 11-14/1616r0 |  | There are two short MAC data frame format: 1) AID + MAC address, 2) two MAC address. Two MAC adress format is less useful and make the encryption/decryption complicate. | Remove Short Frame Type 3 or make it optional | REVISED (MAC: 2015-01-12 09:50:49Z) This comment is very similar to the CIDs 3744 and 3676 of past LB200 both of which were rejected as both of them asked removing this type 3 short but failed to provide a technical issue. In the case of CID 5232 the comment points out that the reception of these frame would make encryption/decryption complicated. As such the proposed resolution is to allow the receiver indicate receive support for this type of frame which should address the concerns expressed by the comment. TGah editor to make the changes shown in 11-14/1616r0 under all headings that include CID 5232. | MAC | [6 empty] | 2015-01-12 09:51 | MAC
5233 | Liwen Chu | 205 | 3 | 9.42l | 327 | 35 | T | Y | 327.35 | 35 | 9.42l |  | V | Alfred Asterjadhi | 11-14/1616r0 |  | A sensor type device must be able to receive both short data frames and normal data frames. The reception procedure and related decryption make the design complicate. | Allow a sensor device to announce only accept the short frames. | REVISED (MAC: 2015-01-12 09:51:04Z) Generally agree with the commenter. Currently D3.0 specifies that a STA implementing PV1 frames should transmit PV1 frames to another STA that supports them (sensor STA is one of them). However it is reasonable for a STA that implements PV1 frames shall transmit PV1 frames to the peer STA that supports their reception. TGah editor to make the changes shown in 11-14/1616r0 under all headings that include CID 5233. | MAC | [6 empty] | 2015-01-12 09:51 | MAC
5235 | Alfred Asterjadhi | 205 | 3 | 3.2 | 5 | 16 | E | N | 5.16 | 16 | 3.2 |  | A | Yongho Seok | 11-14/1593r1 |  | I think it is time to order the definitions in alphabetical order. Also fix the reference to Clause 24 throughout this subclause. | Order the inserted definitions in alphabetical order. And replace "Clause 24" with a live pointer to "Clause 24 (Sub 1 GHz (S1G) PHY specification". | ACCEPTED (MAC: 2015-01-12 10:53:38Z) Agree in principle. | MAC | [6 empty] | 2015-01-12 10:54 | MAC
5236 | Alfred Asterjadhi | 205 | 3 | 3.2 | 5 | 55 | E | N | 5.55 | 55 | 3.2 |  | A | Yongho Seok | 11-14/1593r1 |  | Insert "(S1G)" immediately after "sub 1 GHz" in P6L55, P6L59. | As in comment. | ACCEPTED (MAC: 2015-01-12 10:54:06Z) Agree in principle. | MAC | [6 empty] | 2015-01-12 10:54 | MAC
5238 | Alfred Asterjadhi | 205 | 3 | 4.3.13a.1 | 9 | 54 | E | N | 9.54 | 54 | 4.3.13a.1 |  | A | Zander Lei | 11-14/1574r0 |  | Remove the "*" from the end of this line as it is of no use. Also replace "NDP BA" with "NDP BlockAck" in the immediately following item. | As in comment. | ACCEPTED (MAC: 2015-01-12 08:56:54Z) TGah editor to make the changes showin in 11-14/1574r0 under all headings that include CID 5238. | MAC | [6 empty] | 2015-01-12 08:57 | MAC
5239 | Alfred Asterjadhi | 205 | 3 | 4.3.13a.1 | 10 | 23 | E | N | 10.23 | 23 | 4.3.13a.1 |  | A | Zander Lei | 11-14/1574r0 |  | Referring to NDP frames here is not entirely correct. Replace "NDP frames" with "NDP CMAC frames" | As in comment. | ACCEPTED (MAC: 2015-01-12 08:58:05Z) TGah editor to make the changes showin in 11-14/1574r0 under all headings that include CID 5239. | MAC | [6 empty] | 2015-01-12 08:58 | MAC
5240 | Alfred Asterjadhi | 205 | 3 | 7.3.5.8.2 | 68 | 1 | E | N | 68.01 | 1 | 7.3.5.8.2 |  | V | Liwen Chu | 11-14/1602r1 |  | The location of this table is in the wrong subclause. Similar observation for Table 8-1 in P74L1, Table 8-80 in P107L1, Table 8-145a in P120L1, Table 9-1b in P238L1. | Find a way to convice the editing software to keep the table in the location it is supposed to be, which is P67L47. | REVISED (MAC: 2015-01-12 09:14:32Z) TGah editor move Table 8-1 in P75L1 to the end of 8.2.4.1.3, moves Table 8-80 to the end of 8.4.2.28, and moves Table 9-1b to the end of clause 9.3.2.4a.1 | MAC | [6 empty] | 2015-01-12 09:15 | MAC
5241 | Alfred Asterjadhi | 205 | 3 | 8.2.3 | 71 | 13 | E | N | 71.13 | 13 | 8.2.3 |  | A | Liwen Chu | 11-14/1602r1 |  | Duplicated "Figure Figure". Remove one of them. Also in line 24 there is an error inherited from REVmc D3.0. Replace "is defined in (" with "is defined in 8.2.4 (Frame fields"). | As in comment. | ACCEPTED (MAC: 2015-01-12 09:15:11Z) | MAC | [6 empty] | 2015-01-12 09:15 | MAC
5242 | Alfred Asterjadhi | 205 | 3 | 8.2.4.1.1 | 73 | 30 | E | N | 73.3 | 30 | 8.2.4.1.1 |  | A | Liwen Chu | 11-14/1601r1 |  | The fields contained in the frame control field should be described in independent subclauses of 8.2.4.1 to be inline with the baseline. | Add new subclauses 8.2.4.1.15 (Next TBTT Present field), 8.2.4.1.16 (Compressed SSID Present field), 8.2.4.1.17 (ANO Present field), 8.2.4.1.18 (BSS BW field), 8.2.4.1.19 (Security field), and 8.2.4.1.20 (AP PM field). Move each of the sentence descriptions of these fields (starting from P73L30 till P74L19) to their corresponding subclause that is newly created. | ACCEPTED (MAC: 2015-01-12 09:12:29Z) | MAC | [6 empty] | 2015-01-12 09:13 | MAC
5243 | Alfred Asterjadhi | 205 | 3 | 8.2.4.1.8 | 76 | 31 | T | N | 76.31 | 31 | 8.2.4.1.8 |  | V | Liwen Chu | 11-14/1601r1 |  | Any relation between the More Data field and the eventually present EOSP field of the frame, or say the type of frame carrying this field? For sure it needs to be clear that this paragraph refers to individually addressed frames while the paragraph below for the case of the MD setting for group addressed frames (by the way the case of non-AP STA is missing). | As in comment and: Insert "in individually addressed frames" immediately after "More Data field to 1" (twice) in this paragraph. Insert " An S1G non-AP STA sets the More Data field to 0 in group addressed frames it transmits." at the end of the last paragraph. | REVISED (MAC: 2015-01-12 09:12:40Z) Discussion: Adding “in individually addressed frames” in P76L31 paragraph makes sense. However It is not necessary to insert " An S1G non-AP STA sets the More Data field to 0 in group addressed frames it transmits." at the end of the last paragraph since an S1G non-AP STA will never transmit group addressed frames (for frames with multicast/broadcast destination MAC address, a non-AP STA use unicast MAC address as R1 address). TGah editor inserts "in individually addressed frames" immediately after "More Data field to 1" (twice) in this paragraph. | MAC | [6 empty] | 2015-01-12 09:13 | MAC
5245 | Alfred Asterjadhi | 205 | 3 | 8.3.1.1 | 86 | 14 | E | N | 86.14 | 14 | 8.3.1.1 |  | A | Liwen Chu | 11-14/1603r3 |  | "when" is missing. Insert "when" between "frames" and "Subtype" in the figure's caption. | As in comment. | ACCEPTED (MAC: 2015-01-12 09:22:26Z) | MAC | [6 empty] | 2015-01-14 13:29 | MAC
5246 | Alfred Asterjadhi | 205 | 3 | 8.3.3.1 | 91 | 25 | E | N | 91.25 | 25 | 8.3.3.1 |  | A | Liwen Chu | 11-14/1603r3 |  | Duplicated "Table Table". Remove one of them. | As in comment. | ACCEPTED (MAC: 2015-01-12 09:24:09Z) | MAC | [6 empty] | 2015-01-14 13:29 | MAC
5247 | Alfred Asterjadhi | 205 | 3 | 8.3.3.6 | 93 | 28 | E | N | 93.28 | 28 | 8.3.3.6 |  | V | Liwen Chu | 11-14/1603r3 |  | The Order value for Relay Activation element should be 41 not 44. And separate "ifdot11RelaySTACapable". This last issue can be found in P95L25, P95L62, and P97L77 as well. | Replace "44" with "41" and replace "ifdot11RelaySTACapable" with "if dot11RelaySTACapable". Apply the last instruction to P95L25, P95L62, and P97L77 as well. | REVISED (MAC: 2015-01-12 09:25:16Z) TGah editor replaces "ifdot11RelaySTACapable" with "if dot11RelaySTACapable" in P93L28. TGah editor replaces "ifdot11RelaySTACapable" with "if dot11RelaySTACapable" in P95L25, P95L62 and P97L10. | MAC | [6 empty] | 2015-01-14 14:22 | MAC
5248 | Alfred Asterjadhi | 205 | 3 | 8.4.1.6 | 99 | 49 | T | N | 99.49 | 49 | 8.4.1.6 |  | V | Zander Lei | 11-14/1575r1 |  | There is no Listen Interval field in association response frames (certainly there isnt one for non-S1G STAs). Fix this inconsistency. I think what this needs to specify is that the value of the Listen Interval is indicated in the AID Response element included in the (Re-)Association Response. Correct? Also ensure that behavior in P340L55 is inline with this. | As in comment. | REVISED (MAC: 2015-01-12 09:01:18Z) Agreed in principle. TGah editor to make the changes shown in 11-14/1575r1 under all headings that include CID 5248. | MAC | [6 empty] | 2015-01-12 09:01 | MAC
5249 | Alfred Asterjadhi | 205 | 3 | 8.4.1.52 | 106 | 7 | E | N | 106.07 | 7 | 8.4.1.52 |  | A | Zander Lei | 11-14/1575r1 |  | B7 of this field is the Rx NSS Type. Replace the rightmost "Rx NSS" subfield with "Rx NSS Type" | As in comment. | ACCEPTED (MAC: 2015-01-12 09:02:12Z) It is superceded by the resolution for CID5163. | MAC | [6 empty] | 2015-01-12 09:02 | MAC
5250 | Alfred Asterjadhi | 205 | 3 | 8.4.2.1 | 110 | 52 | T | N | 110.52 | 52 | 8.4.2.1 |  | V | Zander Lei | 11-14/1575r1 |  | There is no "Probe Response Option" element defined anywhere else in the draft. Remove the "Probe Response Option" row from the table. | As in comment. | REVISED (MAC: 2015-01-12 09:02:53Z) Agreed in principle. Instruction to 11ah Editor: 1. Remove "Probe Response Option " from Table xxx 2. Replace “Probe Response Optino” with “Short Probe Response Option” of column “Information” (order 20) in Table 8-41 3. Modify 2nd column of S1GM4.4 in table B.4.26a.1 AnnexB (pg525) as “Signaling Short Probe Response Option element in Probe Request frame” | MAC | [6 empty] | 2015-01-12 09:03 | MAC
5251 | Alfred Asterjadhi | 205 | 3 | 8.4.2.6 | 111 | 19 | T | N | 111.19 | 19 | 8.4.2.6 |  | V | Zander Lei | 11-14/1575r1 |  | As indicated below the DTIM Period is set to dot11ShortBeaconDTIMPeriod which is a multiple of short beacon interval. So I think that the DTIM period should indicate the number of (short) beacon interval. On a general note I think there are still inconsistencies between the use of short beacon interval and beacon interval which should depend on the fact that the AP activates TSBTTs or not and additionally to the procedure we are referring to. | Review the draft and ensure that the references and expected behaviors related to the beacon interval, short beacon interval, DTIM interval, etc, are consistent throughout the draft. | REVISED (MAC: 2015-01-12 09:03:06Z) Agreed in principle. TGah editor to make the changes shown in 11-14/1575r1 under all headings that include CID 5251. | MAC | [6 empty] | 2015-01-12 09:03 | MAC
5257 | Alfred Asterjadhi | 205 | 3 | 8.4.2.170g | 142 | 24 | T | N | 142.24 | 24 | 8.4.2.170g |  | V | Alfred Asterjadhi | 11-14/1610r2 |  | B13 is used by 11ak for GLK so S1G needs to move the TSF Rollover Flag from here to B6 or B7 which are currently reserved. Also indicate that this B6 or B7 in the Capability Information field in 8.4.1.4 is reserved to indicate the TSF Rollover Flag. | Move the TSF Rollover Flag to B6 or B7. | REVISED (MAC: 2015-01-12 09:34:11Z) Agree in principle with comment. Given that 802.11ah is in a more stable status (latest draft is D3.0) and near to moving to sponsor ballot, while the 802.11ak draft is in its early stage (currently D0.06 is the most recent draft) it is more appropriate to keep the current location for the TSF Rollover Flag in B13 for 11ah and have the EPD field defined in 802.11ak moved to B6 or B7. This is also inline with the note that can be found in the lates draft D0.0.6 of 802.11ak that indicates an intention to move the EPD field to B6 or B7. TGah editor to make the changes shown in 11-14/1610r2 under all headings that include CID 5257. | MAC | [6 empty] | 2015-01-12 09:34 | MAC
5265 | Alfred Asterjadhi | 205 | 3 | 8.4.2.170k.2 | 149 | 27 | T | N | 149.27 | 27 | 8.4.2.170k.2 |  | V | Alfred Asterjadhi | 11-14/1609r1 |  | The normative behavior for several of this capability subfields is missing in D3.0 (e.g., Rx LDPC, Tx STBC, Rx STBC, Maximum A-MPDU Length Exponent, etc). | Make sure that all of the fields in the S1G Capabilities element have a corresponding normative behavior specified somewhere in clause >8. | REVISED (MAC: 2015-01-12 09:32:04Z) Agree in principle with the comment. Checked that all capability bits have corresponding normative behaviror and when missing added it. TGah editor to make the changes shown in 11-14/1609r1 under all headings that include CID 5265. | MAC | [6 empty] | 2015-01-12 09:32 | MAC
5271 | Alfred Asterjadhi | 205 | 3 | 8.4.2.170w | 179 | 4 | E | N | 179.04 | 4 | 8.4.2.170w |  | A | Liwen Chu | 11-14/1604r3 |  | In S1G there are two types of STAs: sensor STAs and non-sensor STAs. Hence "sensor only STAs" should be "sensor STAs". | As in comment. Apply the same change in P361L20. | ACCEPTED (MAC: 2015-01-12 09:27:33Z) | MAC | [6 empty] | 2015-01-14 13:15 | MAC
5273 | Alfred Asterjadhi | 205 | 3 | 8.4.2.170z | 181 | 41 | T | N | 181.41 | 41 | 8.4.2.170z |  | V | Alfred Asterjadhi | 11-14/1611r0 |  | The normative behavior related to this description is missing (that the AP that is away for some reason (SST, TWT, RAW, etc) from the primary channel of the BSS shall not be away from it for more than this duration maybe link these operations to the subclause 10.2.2.20 basically AP power save mode or clarify in their subclauses (e.g., SST TWT etc). | As in comment. | REVISED (MAC: 2015-01-12 09:35:59Z) Agree in principle with the comment. This behavior needs to be specified in SST operation subclause (where the AP is allowed to be away from the primary channel) and in TWT operation (where the AP can be a TWT requester STA). Hence, the proposed resolution is to add the requirement that an AP shall not be away/asleep for a duration of time that exceeds MAD duration in these subclauses. TGah editor to make the changes shown in 11-14/1611r0 under all headings that include CID 5273. | MAC | [6 empty] | 2015-01-12 09:36 | MAC
5274 | Alfred Asterjadhi | 205 | 3 | 8.6.23.4 | 186 | 21 | T | N | 186.21 | 21 | 8.6.23.4 |  | V | Liwen Chu | 11-14/1604r3 |  | There is no S1G Action field value for Operating Mode Notification frame. Either use the VHT version (i.e., removing this underlined text from here and amending the Multiband addition at the end of the subclause to be applicable for S1G only) or create an Operating Mode Notification frame of type S1G Action. This latter one makes more sense given that we are talking about an S1G STA. | As in comment. | REVISED (MAC: 2015-01-12 09:27:44Z) TGah editor makes changes shown in 11-14/1604r3 under the headings that includes CID 5274 | MAC | [6 empty] | 2015-01-14 13:16 | MAC
5277 | Alfred Asterjadhi | 205 | 3 | 8.8.1 | 200 | 54 | E | N | 200.54 | 54 | 8.8.1 |  | A | Alfred Asterjadhi | 11-14/1616r0 |  | Need to keep consistency between the use of "Short" and "PV1" terminology. | Replace: - "Short frame" with "PV1 frame" - "Short frames" with "PV1 frames" - "Short MAC header" with "PV1 MAC header" - "short MAC header" with "PV1 MAC header" - "Short MAC frame" with "PV1 MAC frame" - "Short MAC frames" with "PV1 MAC frames" - "Short Control" with "PV1 Control" - "Short Management" with "PV1 Management" - "Short QoS Data" with "PV1 QoS Data" - "Short Data" with "PV1 QoS Data" - "dot11ShortMACHeaderOptionImplemented" with "dot11PV1MACHeaderOptionImplemented" throughout the draft. | ACCEPTED (MAC: 2015-01-12 09:50:34Z) Note to TGah editor: This is an inline instruction. | MAC | [6 empty] | 2015-01-12 09:51 | MAC
5283 | Alfred Asterjadhi | 205 | 3 | 9.2.4.2 | 231 | 64 | T | N | 231.64 | 64 | 9.2.4.2 |  | A | Liwen Chu | 11-14/1605r1 |  | An S1G STA that receives an EDCA Parameter set element from its AP shall transmit ps-polls using the access category indicated in the PS-Poll ACI subfield. I think this used to depend on the type of the STA as specified in the received element (see 8.4.2.28 (EDCA Parameter Set element). | Insert "if the value of the element's STA Type subfield includes the STA's type (see 10.44c.7 (S1G BSS type and STA type))". | ACCEPTED (MAC: 2015-01-12 09:30:11Z) | MAC | [6 empty] | 2015-01-14 13:25 | MAC
5292 | Alfred Asterjadhi | 205 | 3 | 9.7.6.1 | 251 | 29 | T | N | 251.29 | 29 | 9.7.6.1 |  | V | Yongho Seok | 11-14/1569r1 |  | A control frame is also carried in an S1G_1M PPDU and of course in their respective duplicate formats as well as discussed in the following subclauses. | Insert S1G_1M PPDU case. Also probably we need to add here also the duplicate cases referencing the respective subclauses. | REVISED (MAC: 2015-01-12 08:50:23Z) Generally, I agree with the comment. But, a control frame can use S1G_1M, S1G_SHORT_PREAMBLE and S1G_LONG_PREAMBLE. Simply remove the short preamble from current sentence. TGah editor to make changes as the following editing instructions: Replace “A control frame shall be carried in an S1G PPDU using short preamble, long GI, no LDPC coding, non-STBC format, with no traveling pilots and with NSS=1 when the control frame is transmitted by an S1G STA.” with “A control frame shall be carried in an S1G PPDU with NSS equal to 1 without using long preamble, short GI, LDPC coding, STBC format and traveling pilots when the control frame is transmitted by an S1G STA.” from sub-clause 9.7.6.1. | MAC | [6 empty] | 2015-01-12 08:50 | MAC
5293 | Alfred Asterjadhi | 205 | 3 | 9.7.6.6 | 255 | 35 | E | N | 255.35 | 35 | 9.7.6.6 |  | V | Yongho Seok | 11-14/1569r1 |  | Replace "OBSS mitigation support" with "OBSS Mitigation Support" | As in comment. | REVISED (MAC: 2015-01-12 08:51:09Z) Agree in principle. An initial word of the field name shall be a capital letter. TGah editor to make changes as the following editing instructions: Replace “the OBSS mitigation support subfield” with “the OBSS Mitigation Support subfield”. | MAC | [6 empty] | 2015-01-12 08:51 | MAC
5297 | Alfred Asterjadhi | 205 | 3 | 9.22.2.4 | 265 | 1 | E | N | 265.01 | 1 | 9.22.2.4 |  | A | Yongho Seok | 11-14/1569r1 |  | As pointed out by the editor this paragraph is in conflict with REVmc D3.0. Find a way to organize and move the content of this paragraph to 9.22.2.5a (EDCA channel access in an S1G BSS) and remove this paragraph from this subclause. In the proposed change it is suggested the same language that is used in 11ac. | Remove the first paragraph of this subclause. Insert the following paragraph after Table 9-10a of subclause 9.22.2.5a: "When a STA and the BSS, of which the STA is a member, both support multiple channel widths, an EDCA TXOP is obtained based solely on activity of the primary channel. "Idle medium" in this subclause means "idle primary channel." Likewise "busy medium" means "busy primary channel." | ACCEPTED (MAC: 2015-01-12 08:53:04Z) | MAC | [6 empty] | 2015-01-12 08:53 | MAC
5312 | Alfred Asterjadhi | 205 | 3 | 9.42b.2 | 296 | 1 | E | N | 296.01 | 1 | 9.42b.2 |  | A | Shoukang Zheng | 11-14/1555r0 |  | This paragraph containes two declarative statements. One that applies to an S1G AP's response to different poll frame types from S1G STAs (which is applicable to either non-TIM and TIM STA) and one to the PS-Poll frame with Poll types of different values that are sent by a non-TIM STAs. Suggest to make it clearer to avoid ambiguity. | Split the paragraph in P296L1 into 2 paragraphs (one sentence each). Insert "sent by an S1G STA" immediately after equal to 0" of the first sentence. Insert a note immediately after the first sentence: "NOTE-- The S1G STA can be a TIM STA or a non-TIM STA". Insert "sent by a non-TIM STA" immediately after "not equal to 0" of the second sentence and replace"described in this sub-clause." with "follows:" | ACCEPTED (MAC: 2015-01-12 08:38:34Z) | MAC | [6 empty] | 2015-01-12 08:39 | MAC
5313 | Alfred Asterjadhi | 205 | 3 | 9.42b.2 | 296 | 1 | T | N | 296.01 | 1 | 9.42b.2 |  | V | Shoukang Zheng | 11-14/1555r0 |  | There is no description of sending a PS-Poll of Type 3 in 10.2.2.6. Actually in that subclause there is a statement that only non-TIM STAs that follow the procedures in this subclause may set the poll type to non-zero values. So there is a conflict here. I think the intent here was to indicate that the AP responds to a PS-Poll of Type 3 the same way it would respond to other poll types as described in 10.2.2.6 except when the AP was UL-Sync Capable in which case the additional rules here apply. Proposed change fixes this inconsistency. | Replace this paragraph with: "- If the Poll Type subfield is equal to 3 then the AP can respond with an NDP Ack frame that includes a wakeup timer as described in 10.2.2.6 (AP operation during the CP) -- If the STA has requested time slot protection and the AP is UL-Sync capable then the AP shall protect the TXOP duration following the expiration of the wakeup timer as described in 9.42c.1 (Sync frame transmission procedure for uplink traffic). " -- The UL-Sync capable AP may also respond with a control response frame that includes a Duration field that indicates a wakeup timer (i.e., an NDP (PS-Poll-Ack) frame with Idle Indication field equal to 1) if it receives a trigger or NDP PS-Poll frame from a non-TIM STA that satisfies the criteria above." | REVISED (MAC: 2015-01-12 08:38:21Z) Agree in principle. The comment should be for the paragraph starting at P296L20 rather than P296L1. The description of sending a PS-Poll Type is given in 10.2.2.2, “An S1G STA shall set the Poll Type subfield in the Frame Control field of the transmitted PS-Poll(+BDT) frame to 0 unless it is a non-TIM STA that follows the procedures described in 9.42b.2 (Rescheduling of awake/doze cycle). An S1G TIM STA shall not send a PS-Poll with the Poll Type subfield equal to 1 to an S1G STA.” The intent here is to indicate that the AP responds to a PS-Poll of Type 3 the same way it would respond to poll type equal to 0 as described in 10.2.2.6 except when the AP was UL-Sync Capable in which case the additional rules here apply. Replace this paragraph starting at P296L20 with: "- If the Poll Type subfield is equal to 3 then the AP may respond with an NDP Ack frame that includes a wakeup timer as described in 10.2.2.6 (AP operation during the CP) -- If the STA has requested time slot protection and the AP is UL-Sync capable then the AP shall protect the TXOP duration following the expiration of the wakeup timer as described in 9.42c.1 (Sync frame transmission procedure for uplink traffic). " -- The UL-Sync capable AP may also respond with a control response frame that includes a Duration field that indicates a wakeup timer (i.e., an NDP Ack or NDP PS-Poll-Ack frame with Idle Indication field equal to 1) if it receives a trigger or NDP PS-Poll frame from a non-TIM STA that satisfies the criteria above." | MAC | [6 empty] | 2015-01-12 08:38 | MAC
5314 | Alfred Asterjadhi | 205 | 3 | 9.42b.2 | 296 | 8 | E | N | 296.08 | 8 | 9.42b.2 |  | A | Shoukang Zheng | 11-14/1555r0 |  | "Upon reception of a PS-Poll with the ..." is already stated by the last sentence of the first paragraph of this page. So it is redundant. Also The field of the TACK frame Next TWT field is actually called Next TWT Info/Suspend Duration field. Proposed change fixes these inconsistencies. | Replace this paragraph with: "- If the Poll Type subfield is equal to 1 then the AP with dot11PollTACKResponseSupport equal to true shall respond with a TACK frame that does not contain the Next TWT Info/Suspend Duration field. An S1G STA shall not send a PS-Poll with the Poll Type subfield equal to 1 to an AP unless the TACK Support as PS-Poll Response field of the S1G Capabilities element received from that AP is equal to 1." | ACCEPTED (MAC: 2015-01-12 08:38:44Z) | MAC | [6 empty] | 2015-01-12 08:39 | MAC
5315 | Alfred Asterjadhi | 205 | 3 | 9.42b.2 | 296 | 14 | E | N | 296.14 | 14 | 9.42b.2 |  | V | Shoukang Zheng | 11-14/1555r0 |  | Similarly in this paragraph "Upon reception of a PS-Poll with the ... is already stated in a previous paragraph so you don't need it twice. In addition a TWT STA in twt procedure is called a TWT requester STA and the capabilities field is called TWT responder Support. Moreover the paragraph in P296L29 describes the other case of the poll type equal to 2 so these two paragraphs should be contiguous. Proposed change fixes these inconsistencies | Replace this paragraph with "- If the Poll Type subfield is equal to 2 and is sent by a TWT requester STA within the negotiated TWT SP then the AP responds with a TACK frame as described in 9.42a (Target wake time (TWT)). A TWT STA shall not send a PS-Poll with the Poll Type subfield equal to 2 to an AP unless the TWT Responder Support field of the S1G Capabilities element received from that AP is equal to 1. - If the Poll Type subfield is equal to 2 and is either sent by a STA that is not a TWT requester STA or is sent by a TWT requester STA not within the negotiated TWT SP then the AP shall either respond with the DL BU or with an NDP Ack frame. The NDP Ack frame may include a wakeup timer value (i.e., its Idle Indication field is equal to 1) that expires at the next TBTT. The non-TIM STA may re-synchronize to the S1G Beacon frame with the help of the wakeup timer. -- The AP may also respond with a control response frame that includes a Duration field that indicates a wakeup timer (i.e., an NDP (PS-Poll-Ack) frame with Idle Indication field equal to 1) if it receives a trigger or NDP PS-Poll frame from a non-TIM STA that satisfies the criteria above." Remove paragraph in P296L29. | REVISED (MAC: 2015-01-12 08:38:57Z) Agree in principle. Replace this paragraph with "- If the Poll Type subfield is equal to 2 and is sent by a TWT requester STA within the negotiated TWT SP then the AP responds with a TACK frame as described in 9.42a (Target wake time (TWT)). A TWT requester STA shall not send a PS-Poll with the Poll Type subfield equal to 2 to an AP unless the TWT Responder Support field of the S1G Capabilities element received from that AP is equal to 1. - If the Poll Type subfield is equal to 2 and is either sent by a STA that is not a TWT requester STA or is sent by a TWT requester STA not within the negotiated TWT SP then the AP shall either respond with the DL BU or with an NDP Ack frame. The NDP Ack frame may include a wakeup timer value (i.e., its Idle Indication field is equal to 1) that expires at the next TBTT. -- The AP may also respond with a control response frame that includes a Duration field that indicates a wakeup timer (i.e., an NDP Ack or NDP PS-Poll-Ack frame with Idle Indication field equal to 1) if it receives a trigger or NDP PS-Poll frame from a non-TIM STA that satisfies the criteria above. -- The non-TIM STA may re-synchronize to the S1G Beacon frame with the help of the wakeup timer. " Remove paragraph in P296L29. | MAC | [6 empty] | 2015-01-12 08:39 | MAC
5316 | Alfred Asterjadhi | 205 | 3 | 9.42b.2 | 296 | 59 | E | N | 296.59 | 59 | 9.42b.2 |  | A | Shoukang Zheng | 11-14/1555r0 |  | There has been a terminology change in Target Wake Time procedure so the terminologies need to be consistent. Replace "TWT STA" with "TWT requester STA" and TWT AP with TWT responder AP" throughout this paragraph. | As in comment. | ACCEPTED (MAC: 2015-01-12 08:39:11Z) | MAC | [6 empty] | 2015-01-12 08:39 | MAC
5320 | Alfred Asterjadhi | 205 | 3 | 9.42h.2 | 318 | 39 | T | N | 318.39 | 39 | 9.42h.2 |  | A | Alfred Asterjadhi | 11-14/1615r2 |  | There is no Request subfield in the Relay Activation element. I think this should be Relay Activation Mode subfield. | Replace "Request" with "Relay Activation Mode" | ACCEPTED (MAC: 2015-01-12 09:46:36Z) | MAC | [6 empty] | 2015-01-12 09:47 | MAC
5321 | Alfred Asterjadhi | 205 | 3 | 9.42h.2 | 318 | 50 | T | N | 318.5 | 50 | 9.42h.2 |  | A | Alfred Asterjadhi | 11-14/1615r2 |  | There is no precedence for this AP. So replace "The" with "An" here. Also in the following two paragraphs discuss "A STA" but I think this description should apply to non-AP STAs only. Insert "non-AP" before "STA" in P318L56 and P318L60. | As in comment. | ACCEPTED (MAC: 2015-01-12 09:46:41Z) | MAC | [6 empty] | 2015-01-12 09:47 | MAC
5322 | Alfred Asterjadhi | 205 | 3 | 9.42h.2 | 319 | 60 | E | N | 319.6 | 60 | 9.42h.2 |  | V | Alfred Asterjadhi | 11-14/1615r2 |  | There is no space within "Add/ Remove". Replace "Add/ Remove" with "Add/Remove" throughout the draft. Also replace "disassociate" with "disassociated" because the sentence shuould be in past tense | As in comment. | REVISED (MAC: 2015-01-12 09:47:47Z) Agree with the commenter. TGah editor to make the changes shown in 11-14/1615r2 under all headings that include CID 5223. | MAC | [6 empty] | 2015-01-12 09:48 | MAC
5323 | Alfred Asterjadhi | 205 | 3 | 9.42h.4 | 321 | 60 | E | N | 321.6 | 60 | 9.42h.4 |  | A | Alfred Asterjadhi | 11-14/1615r2 |  | Typo: there is no need for the "be" | Remove "be" | ACCEPTED (MAC: 2015-01-12 09:48:16Z) | MAC | [6 empty] | 2015-01-12 09:48 | MAC
5329 | Alfred Asterjadhi | 205 | 3 | 9.42l | 328 | 8 | T | N | 328.08 | 8 | 9.42l |  | V | Alfred Asterjadhi | 11-14/1616r0 |  | A3 and/or A4 can't be ommited only if they are different from A1/A2 fields (see 8.8.3.2). | Insert the following " the Header Compression request indicated 1 and" immediately after the "for which " of the last sentence. | REVISED (MAC: 2015-01-12 09:51:23Z) Agree in principle with the commenter. Proposed resolution is to clarify that the addresses can’t be omitted only when they are different from the A1 and/or A2 fields as suggested by the comment. However the same applies for the DA and/or SA fields of an A-MSDU that is carried in a PV1 frame (see 8.3.2.2.4 for the descriptive text). Hence we propose to add the missing normative text in subclause 9.12. TGah editor to make the changes shown in 11-14/1616r0 under all headings that include CID 5329. | MAC | [6 empty] | 2015-01-12 09:51 | MAC
5338 | Alfred Asterjadhi | 205 | 3 | 10.3.8.1 | 345 | 4 | E | N | 345.04 | 4 | 10.3.8.1 |  | V | Zander Lei | 11-14/1576r1 |  | The same MIB variable appears literally in almost every paragraph of this subclause which creates a lot of redundancy and does not help much. Suggest using the terminology proposed to resolve this issue. | Insert the following sentence at the end of this paragraph: "An S1G STA with dot11S1GCentralizedAuthenticationControlActivated equal to true is a CA controller AP if the STA is an AP and is a CA controlled STA if the STA is a non-AP STA." Use the new terminology throughout the subclause to avoid calling the MIB valiable again and again. | REVISED (MAC: 2015-01-12 09:05:51Z) Agreed in principle. TGah editor to make the changes shown in 11-14/1576r1 under all headings that include CID 5338. | MAC | [6 empty] | 2015-01-12 09:06 | MAC
5345 | Alfred Asterjadhi | 205 | 3 | 10.44c.7 | 360 | 54 | E | N | 360.54 | 54 | 10.44c.7 |  | V | Zander Lei | 11-14/1577r1 |  | This subclause describes how an S1G AP and a non-AP set the STA Type Support field to define its station type or supported station types. However these terminologies are used across the draft also to define the signaling for certain features. But the terminology that is used to indicate the same thing differs from one subclause to another. For example in some cases the STA Type setting is used for such an indication, in certain cases whether the device is a sensor or non-sensor STA is used. This makes it confusing. | Ensure that the same terminology for conditional support of certain features (depending on the STA Type Support field) across the draft is coherent and inline with the terminology defined in this subclause to avoid confusion. Same observation within this subclause as well. | REVISED (MAC: 2015-01-12 09:10:09Z) Agreed in principle. Instruction to TGah Editor to update the draft with consistent terminologies throughout the draft. | MAC | [6 empty] | 2015-01-12 09:10 | MAC
5354 | Alfred Asterjadhi | 205 | 3 | 6.3.29.5.2 | 38 | 16 | T | N | 38.16 | 16 | 6.3.29.5.2 |  | A | Yongho Seok | 11-14/1550r1 |  | Valid range should be 0-10, 15 | As in comment. | ACCEPTED (MAC: 2015-01-12 08:34:40Z) | MAC | [6 empty] | 2015-01-12 08:35 | MAC
5368 | Shusaku Shimada | 205 | 3 | 9.42c.1 | 297 | 42 | E | N | 297.42 | 42 | 9.42c.1 |  | V | Po-Kai Huang | 11-14/1573r0 |  | To make it easierto read, add "," and change "TWT time" to "a time of TWT". | Add "," after "RAW" and change to "a time of TWT" as "When an AP ... to 1, the AP shall protect a time slot that is assigned for the STA in a RAW, or a time of TWT, or a TXOP duration after the expiration of a wakeup timer of the STA with NAV-setting frame exchanges." | REVISED (MAC: 2015-01-12 12:17:38Z) Agree in principle with the commenter. Add “,” will indeed improve the readability. As for the revision of “a TWT time,” the following description “a time duration at a TWT” is used in 300.16. Hence, for clarity, propose to use the same description in 300.16. TGah editor to make the changes shown in 14/1573r0 under all headings that contain CID 5368. | MAC | [6 empty] | 2015-01-12 12:18 | MAC
5369 | Shusaku Shimada | 205 | 3 | 9.42h.1 | 318 | 8 | E | N | 318.08 | 8 | 9.42h.1 |  | V | Alfred Asterjadhi | 11-14/1615r2 |  | Improper usage of arrowed line in the Relay figure. | The lines used for explaining the contents of Relay2 should be different kind of lines, e.g. non-arrowed dashed line. | REVISED (MAC: 2015-01-12 09:45:45Z) Agree in principle. TGah Editor: In Figure 9-102, delete the arrows on the lines expanding Relay 2 and increase the amount of dashedness on them. | MAC | [6 empty] | 2015-01-12 09:46 | MAC
5370 | Shusaku Shimada | 205 | 3 | 9.42h.1 | 318 | 3 | T | N | 318.03 | 3 | 9.42h.1 |  | J | Alfred Asterjadhi | 11-14/1615r2 |  | Any explanation with regard to the thick arrow between Realy-STA and Relay-AP in Figure 9-102 should be added in this clause. | An entity sitting either above the LLC layer or below the LLC layer is responsible to forwarding the frame between Relay-STA and Relay-AP, and is dipicted as the arrow in Figure 9-102. | REJECTED (MAC: 2015-01-12 09:45:31Z) The outward looking relay interfaces have been defined (i.e. the relay-STA and relay-AP wireless interfaces), but the internal interface between the relay-STA and the relay-AP is never exposed and therefore does not need to be specified in the standard. | MAC | [6 empty] | 2015-01-12 09:46 | MAC
5378 | Mitsuru Iwaoka | 205 | 3 | 8.9.1.2 | 216 | 29 | T | N | 216.29 | 29 | 8.9.1.2 |  | J | Alfred Asterjadhi | 11-14/1614r0 |  | The Duration field of NDP CF-End frame is specified to follow the definitions in 8.3.1.6 (CF-End frame format). However, the subclause 9.22.2.9 specifies that the Duration filed of the NDP CF-End frame is set to 0. It is not necessary to have duration field in the NDP CF-End frame. | 1) Remove the Duration field in Figure 8-722a19 and Figure 8-722a10, and modify the width of Reserved field. 2) Remove the descriptions of Duration filed (P216L47 and P217L11). 3) Modify the fourth paragraph of 9.22.2.9 (P268L7) as follows: --- An S1G STA that transmits an NDP CF-End frame shall not initiate any further frame exchange sequences within the current TXOP. | REJECTED (MAC: 2015-01-12 09:41:35Z) The comment fails to identify a technical issue. The NDP CF-End frame is a frame that has NAV-resetting properties (wherein the NAV mechanism relies in the presence of the Duration field in the received frame to be (re-)set). Hence, to keep consistency between the NAV and the frames that cause the NAV (re-)set it is best to keep the Duration field. | MAC | [6 empty] | 2015-01-12 09:42 | MAC
5401 | Mitsuru Iwaoka | 205 | 3 |  |  |  | G | N |  |  |  |  | V | Alfred Asterjadhi | 11-14/1616r0 |  | "Short frame", "Short MAC frame", "Short Data frame", "Short Control frame", and "Short Management frame" are used throughout the draft. Their exact definitions are not provided. | Solution 1) Replace all occurrences of "Short frame", "Short MAC frame", "Short Data frame", "Short Control frame", and "Short Management frame" by "PV1 frame", "PV1 MAC frame", "PV1 Data frame", "PV1 Control frame", and "PV1 Management frame" correspondingly. or, Solution 2) Add definitions of "Short frame", "Short MAC frame", "Short Data frame", "Short Control frame", and "Short Management frame" to clause 3.2 and clause 8.8. | REVISED (MAC: 2015-01-12 09:49:56Z) Agree with the comment. Proposed resolution is the same as for CID 5277 (which is inline with solution 1 of the proposed change). TGah Editor to execute the instructions for CID 5277. | MAC | [6 empty] | 2015-01-12 09:50 | MAC
5402 | Mitsuru Iwaoka | 205 | 3 |  |  |  | G | N |  |  |  |  | J | Alfred Asterjadhi | 11-14/1614r0 |  | An S1G RTS frame is not specified. It is an RTS frame sent by an S1G STA. | Replace all occurrence of "S1G RTS frame" by "RTS frame" with following exceptions: - P76L57 (8.2.4.1.10): Replaced with "RTS frame transmitted with a value of S1G for the FORMAT parameter of the TXVECTOR". | REJECTED (MAC: 2015-01-12 09:41:21Z) In Subclause 8.2.4.1.1 (General) we have clarified that “The Control frames carried by S1G PPDUs are called S1G Control frames” which applies to the type of control frames as well. To clarify the use of “S1G RTS” please note that it is used in those cases when the RTS behaviour is valid for S1G STAs only, e.g., the re-definition of the Order field pointed by the proposed change, the use of the RTS as a response to a PS-Poll (P241L25), bandwidth signalling, etc. | MAC | [6 empty] | 2015-01-12 09:41 | MAC
5410 | Mark Hamilton | 205 | 3 | 4.3.13a.2 | 10 | 32 | T | Y | 10.32 | 32 | 4.3.13a.2 |  | V | Alfred Asterjadhi | 11-14/1615r2 |  | 802.11 already has DMG Relay and several other behaviors described as "relay" in various forms. To call this just "Relay" implies this is THE Relay, and the others are special cases. | Throughout the amendment, replace "Relay" with "S1G Relay" (or something that similarly distinguishes from DMG, AP, GAS and other similar behaviors). | REVISED (MAC: 2015-01-12 09:43:43Z) Throughout the draft, replace "Relay" with "S1G Relay" when it refers to the Relay entity or to the Relay operation, i.e, no changes when it is part of the name of a field, subfield, frame, element etc. | MAC | [6 empty] | 2015-01-12 09:44 | MAC
5411 | Mark Hamilton | 205 | 3 | 9.42h.1 | 317 | 34 | T | Y | 317.34 | 34 | 9.42h.1 |  | V | Alfred Asterjadhi | 11-14/1615r2 |  | Clause 4.3 is meant to give an overview of all the architectural features of 802.11, such as infrastructure, IBSS, DMG, Mesh, TDLS, etc. The new Relay function should be described there, as well. | Move the contents of 9.42h.1 to 4.3. | REVISED (MAC: 2015-01-12 09:45:12Z) Agree in principle with the comment. Proposed resolution is to describe the relay function in 4.3 as well. TGah editor to make the changes shown in 11-14/1615r2 under all headings that include CID 5411. | MAC | [6 empty] | 2015-01-12 09:45 | MAC
5413 | Mark Hamilton | 205 | 3 | 9.42h.2 | 320 | 2 | T | Y | 320.02 | 2 | 9.42h.2 |  | V | Alfred Asterjadhi | 11-14/1615r2 |  | The Root AP is responsible for access to the DS for all the nodes in a relay tree. To do this, the Root AP must proxy for all the non-AP STAs in the tree, to the DSS. | Add a rule at the end of 9.42h.2 that the Root AP must update the DS when it receives a Reachable Address Update frame. | REVISED (MAC: 2015-01-12 09:48:03Z) Agree in principle. TGah Editor:Insert at the end of 9.42h.2: "A root AP shall update the DS upon receipt of a Reachable Address Update frame." | MAC | [6 empty] | 2015-01-12 09:48 | MAC
5436 | Mingguang Xu | 205 | 3 | 8.3.2.1 | 89 | 1 | T | Y | 89.01 | 1 | 8.3.2.1 |  | V | Liwen Chu | 11-14/1603r3 |  | Confliction: It is assumed that Address 3 is only for DA, but here Address can be both SA and DA. | Need to harmonize the definitions of DA and SA. | REVISED (MAC: 2015-01-12 09:23:01Z) Discussion: The other place that uses A3 is dynamic A-MSDU.Since dynamic A-MSDU always use BSSID as A3 per CID 5224’s resolution in 11-14/1470r0. There is no ambiguity. See CID 5224 | MAC | [6 empty] | 2015-01-14 14:19 | MAC
5444 | David Hunter | 205 | 3 | 8.3.1.20 | 87 | 20 | T | Y | 87.2 | 20 | 8.3.1.20 |  | V | Liwen Chu | 11-14/1603r3 |  | The CRC resolution of CID3489 claimed that 8.3.1.20 defines "S1G NDP Announcement frame". In fact 8.3.1.20 does not do that. Instead 8.3.1.20 in D3.0 gives editorial instructions for writing a definition, but does not actually include the required definition. Such editorial instructions should never exist in an IEEE standard. | Replace the editorial instructions in this proposed text with the appropriate definitions. | REVISED (MAC: 2015-01-12 09:22:34Z) Discussion: generally agree with the comment. TGah editor makes changes shown in 11-14/1603r3 under the headings that includes CID 5444 | MAC | [6 empty] | 2015-01-14 13:30 | MAC
5450 | David Hunter | 205 | 3 | 8.4.2.170m | 162 | 27 | T | Y | 162.27 | 27 | 8.4.2.170m |  | V | Zander Lei | 11-14/1576r1 |  | The fragment "is used by the recipient STA to determine whether or not it is permitted to transmit an Authentication-Request frame." is ambiguous as to what entity controls this permission. | Replace "is used by the recipient STA to determine whether or not it is permitted to transmit an Authentication-Request frame." with "is used by the recipient STA to determine whether or not the AP is permitting it to transmit an Authentication-Request frame." | REVISED (MAC: 2015-01-12 09:05:38Z) Agreed in principle. TGah editor to make the changes shown in 11-14/1576r1 under all headings that include CID 5450. | MAC | [6 empty] | 2015-01-12 09:06 | MAC
5451 | David Hunter | 205 | 3 | 8.4.2.170w | 178 | 21 | T | Y | 178.21 | 21 | 8.4.2.170w |  | J | Liwen Chu | 11-14/1604r3 |  | The fragment "indicate MCS10 is permitted but not recommended." is ambiguous as to what entity controls this permission. | Replace "indicate MCS10 is permitted but not recommended." with "indicate that the AP is permitting but not recommending MCS10." | REJECTED (MAC: 2015-01-12 09:27:16Z) Discussion: all the fields in S1G Operation element imply that the AP controls them. | MAC | [6 empty] | 2015-01-14 13:15 | MAC
5452 | David Hunter | 205 | 3 | 9.22.2.9 | 269 | 9 | T | Y | 269.09 | 9 | 9.22.2.9 |  | A | Yongho Seok | 11-14/1569r1 |  | "A NAV value ... is permitted" is a direct normative statement inside an informative NOTE. Also, the value really doesn't account for inaccuraceis; it just allows for (or accommodates) them. | Replace "is permitted and accounts for" with "allows for". | ACCEPTED (MAC: 2015-01-12 08:54:11Z) | MAC | [6 empty] | 2015-01-12 08:54 | MAC
5455 | David Hunter | 205 | 3 | 9.42h.1 | 317 | 37 | T | Y | 317.37 | 37 | 9.42h.1 |  | A | Alfred Asterjadhi | 11-14/1615r2 |  | The CRC resolution to CID3435 deleted "logically" from a similar statement. But that usage remains in 9.42h.1. Also, the contents of that resolution claimed that "entity" means something in this context, but no meaning is given; in fact "is an entity that" is at best extraneous verbiage. | Replace "A relay is an entity that logically consists of" with "A relay consists of". | ACCEPTED (MAC: 2015-01-12 09:45:23Z) | MAC | [6 empty] | 2015-01-12 09:45 | MAC
5459 | David Hunter | 205 | 3 | 10.3.5.11 | 344 | 45 | E | Y | 344.45 | 45 | 10.3.5.11 |  | V | Zander Lei | 11-14/1577r1 |  | The contents of the CRC's resolution field for CID3433 claimed that "type" in "sensor type service" is appropriate because "sensor type" is defined. But "sensor type" is not defined in D3.0, so the undefined "sensor type" should be removed here. | Replace "sensor type service" with "sensor service" throughout the draft. | REVISED (MAC: 2015-01-12 09:09:16Z) Agreed in principle. TGah editor to make the changes shown in 11-14/1577r1 under all headings that include CID 5459. | MAC | [6 empty] | 2015-01-12 09:09 | MAC
5460 | David Hunter | 205 | 3 | 10.3.5.11 | 344 | 45 | T | Y | 344.45 | 45 | 10.3.5.11 |  | V | Zander Lei | 11-14/1577r1 |  | "A sensor type service is the service that a sensor STA is able to provide." However, the definition of "sensor station" does not distinuish a sensor station (if one assumes that a sensor station is actually an 802.11 station -- a claim that is unsupported in this draft) from any other non-AP 802.11 station. If the vague "sensor station" definition is dropped, it might be worthwhile to replace it with a definition of "sensor service" -- assuming, of course, that the new definition of "sensor service" clearly distinguishes "sensor service" from "non-sensor service" in terms that are relevant to 802.11. One criterion for such a definition: of what relevance is the word "sensor" to 802.11 functions? Does that word mean anything, in terms of 802.11 functions, beyond "very low power STA"? If so, then those 802.11 functions need to be clearly specified in that definition.). One way to do this would be to list all of the specific 802.11 functional differences between the sensor and non-sensor services. | Either create a new, clear, 802.11-functional definition of "sensor service" and use that in place of "sensor station" or delete all references to sensor STAs and sensor services from this document. Start by deleting, on this page: "A sensor type service is the service that a sensor STA is able to provide." | REVISED (MAC: 2015-01-12 09:09:01Z) Agreed to improve the definition of “sensor service” and the sensor station is only applicable to S1G STA. TGah editor to make the changes shown in 11-14/1577r1 under all headings that include CID 5460. | MAC | [6 empty] | 2015-01-12 09:09 | MAC
5461 | David Hunter | 205 | 3 | 10.3.5.11 | 344 | 49 | E | Y | 344.49 | 49 | 10.3.5.11 |  | V | Zander Lei | 11-14/1577r1 |  | "or provide a high priority on association/reassociation for a STA that provides" -- overuse of "provide" in a sentence. | Replace "or provide a high priority on" with "or place a high priority on". | REVISED (MAC: 2015-01-12 09:09:31Z) Agreed in principle. TGah editor to make the changes shown in 11-14/1577r1 under all headings that include CID 5461. | MAC | [6 empty] | 2015-01-12 09:10 | MAC
5462 | David Hunter | 205 | 3 | 10.3.8.1 | 345 | 6 | E | Y | 345.06 | 6 | 10.3.8.1 |  | V | Zander Lei | 11-14/1576r1 |  | The value of the Centralized Authentication Control subfield is not a property of the STA, but something that the STA transmits. | Replace "A STA with the Centralized Authentication Control subfield equal to 0 shall" with "A STA that transmits 0 as the value of the Centralized Authentication Control subfield of the S1G Capabilities Info field shall". | REVISED (MAC: 2015-01-12 09:06:42Z) Agreed in principle. TGah editor to make the changes shown in 11-14/1576r1 under all headings that include CID 5462 | MAC | [6 empty] | 2015-01-12 09:07 | MAC
5463 | David Hunter | 205 | 3 | 10.3.8.1 | 345 | 6 | T | Y | 345.06 | 6 | 10.3.8.1 |  | A | Zander Lei | 11-14/1576r1 |  | "equal to 0 shall not follow the rules in this subclause": how is this a requirement? Is the STA required to violate every rule in the subclause? A STA that doesn't violate one of the rules is nonconformant? Also, does "this subclause" mean 10.3, 10.3.8 or just 10.3.8.1. | Either specify exactly which rules the STA shall violate or replace the fragment "equal to 0 shall not follow the rules in this subclause" with "equal to 0 is not constrained by the requirements specified in 10.3.8.1." | ACCEPTED (MAC: 2015-01-12 09:06:04Z) (2nd suggestion specifying 10.3.8.1) TGah editor to make the changes shown in 11-14/1576r1 under all headings that include CID 5463. | MAC | [6 empty] | 2015-01-12 09:06 | MAC
5464 | David Hunter | 205 | 3 | 10.3.8.1 | 345 | 9 | E | Y | 345.09 | 9 | 10.3.8.1 |  | V | Zander Lei | 11-14/1576r1 |  | "When dot11S1GCentralizedAuthenticationControlActivated is true at an AP" implies that there is some repository of dot11 variables out there for which STAs/APs may set values. Replace this with a clearer indication the STA/AP may implement this variable (or not). | Replace "When dot11..." with "When the AP's dot11..." and delete "at an AP" on lines 9, 12, 15 and 24. On page 346 line 21 replace "When dot11... is true, an S1G AP shall set" with "When an S1G AP's dot11... is true, it shall set". | REVISED (MAC: 2015-01-12 09:06:58Z) Agreed in principle (following suggestion in CID5338). TGah editor to make the changes shown in 11-14/1576r1 under all headings that include CID 5464. | MAC | [6 empty] | 2015-01-12 09:07 | MAC
5465 | David Hunter | 205 | 3 | 10.3.8.1 | 345 | 19 | T | Y | 345.19 | 19 | 10.3.8.1 |  | A | Zander Lei | 11-14/1576r1 |  | The following is obviously true, since an AP can always do this: "The AP can transmit a different value in the Authentication Control Threshold subfield ...." The importance of this concept is that this amendment is giving the AP _permission_ to do this -- so the "can" should be a "may". | Replace "can" with "may". | ACCEPTED (MAC: 2015-01-12 09:07:12Z) TGah editor to make the changes shown in 11-14/1576r1 under all headings that include CID 5465 | MAC | [6 empty] | 2015-01-12 09:07 | MAC
5466 | David Hunter | 205 | 3 | 10.3.8.1 | 345 | 30 | E | Y | 345.3 | 30 | 10.3.8.1 |  | V | Zander Lei | 11-14/1576r1 |  | A standard is much clearer if it varies phrasing in descriptions only when it is specifying variations in the requirements it is presenting. (In other words, boring repetition is needed when the specifications are not varying -- a standard is not high literature.) The various forms of the statements that begin "A STA with the value of true for dot11..", "A STA with dot11... equal to true", etc. need to be reduced to one form (and that form should be similar to the form of the statements about APs, except only the differences necessary to express the different specifications. | On line 30 replace "the receiving STA with dot11... equal to true shall not" with "the receiving STA whose dot11... is true shall not". On line 33 replace "STA with the value of false for dot11.. Is not" with "STA whose dot11... is false is not". On line 33 replace "A STA that has a value of true for dot11... shall generate" with "A STA whose dot11... is true shall generate". On line 47 replace "A STA with a value of true for dot11... shall compare" with "A STA whose dot11... is true shall compare". On line 55 replace "The STA with dot11... equal to true shall" with "The STA whose dot11... is true shall". On line 60 replace "A STA with dot11... equal to true shall" with "A STA whose dot11... is true shall". And on page 346 line 6 replace "A STA with dot11... equal to true shall" with "A STA whose dot11... is true shall". | REVISED (MAC: 2015-01-12 09:07:24Z) Agreed in principle (following suggestion in CID5338). TGah editor to make the changes shown in 11-14/1576r1 under all headings that include CID 5466 | MAC | [6 empty] | 2015-01-12 09:07 | MAC
5467 | David Hunter | 205 | 3 | 10.5.2.2 | 347 | 9 | E | Y | 347.09 | 9 | 10.5.2.2 |  | V | Zander Lei | 11-14/1577r1 |  | "If the S1G originator has the dot11BATImplemented equal to true": again the dot11... variable is not something independent of the S1G STA. | Replace "If the S1G originator has the dot11BATImplemented equal to true" with "If the S1G originator's dot11BATImplemented is true" | REVISED (MAC: 2015-01-12 09:09:52Z) Agreed in principle. TGah editor to make the changes shown in 11-14/1577r1 under all headings that include CID 5467. | MAC | [6 empty] | 2015-01-12 09:10 | MAC
5475 | Joseph Levy | 205 | 3 | 3.2 | 5 | 13 | T | Y | 5.13 | 13 | 3.2 |  | A | Yongho Seok | 11-14/1593r1 |  | Why is there a restriction on the type of Ack used for VHT single MPDU in the definition. Ack Policy is typically set by the Ack Policy subfield in the QoS Control field. When the Ack Policy subfield is set to (0,0) a Ack or QoS +CF-Ack frame is sent after DIFS for VHT single MPDU frames. However, the Ack Policy subfield is not always set to (0,0) and hence this behavior is not standardized for all VHT single MPDUs. Therefore remove this restriction from the definition. | Remove the phrase: "and for which the response, if required, is an (NDP) Ack, not a (NDP) Block Ack" | ACCEPTED (MAC: 2015-01-12 10:53:23Z) | MAC | [6 empty] | 2015-01-12 10:53 | MAC
5476 | Joseph Levy | 205 | 3 | 3.2 | 5 | 23 | T | Y | 5.23 | 23 | 3.2 |  | V | Yongho Seok | 11-14/1593r1 |  | While it is informative to know what a S1G Non-AP STA will not listen for when in non-TIM mode, I believe it would be more informative to know what it does listen for. | Provide a clearer definition as to what a S1G Non-AP STA is. | REVISED (MAC: 2015-01-12 10:53:52Z) Agree in principle. TGah editor to make changes shown in 11-14-1593r1 under the heading for CID 5476. | MAC | [6 empty] | 2015-01-12 10:54 | MAC
5477 | Joseph Levy | 205 | 3 | 3.2 | 8 | 15 | T | Y | 8.15 | 15 | 3.2 |  | J | Yongho Seok | 11-14/1593r1 |  | Root AP and relay AP and relay STAs should be defined. | provide definition of Root AP, relay AP and relay STA. | REJECTED (MAC: 2015-01-12 10:55:56Z) All terminologies (including the root AP, relay AP and relay STA) related with the Relay are defined in 9.51 (Relay operation). Similarly, there is no definition for the mesh station in clause 3. Because the terminologies for relay is not generally used throughput the draft. Current description on sub-clause 9.51 is enough. | MAC | [6 empty] | 2015-01-12 10:56 | MAC
5478 | Joseph Levy | 205 | 3 | 3.2 | 7 | 55 | T | N | 7.55 | 55 | 3.2 |  | J | Yongho Seok | 11-14/1593r1 |  | The term NDP Carrying Medium Access Control (CMAC) frame is not clear. A frame cannot carry MAC, but rather MAC information. | Change the term from "NDP carrying Medium Access Control (CMAC) frame" to "NDP Medium Access Control Information (NDP MACI) frame" Also correct through out the amendment. | REJECTED (MAC: 2015-01-12 10:55:40Z) The definition of the NDP CMAC is very clear. Also, the group decided that the NDP CMAC is more appropriate for representing the original meaning. | MAC | [6 empty] | 2015-01-12 10:56 | MAC
5479 | Joseph Levy | 205 | 3 | 4.2.13a.2 | 10 | 35 | E | Y | 10.35 | 35 | 4.2.13a.2 |  | V | Alfred Asterjadhi | 11-14/1615r2 |  | Clause number of 4.3.13a.2 Relay and the following clause 4.3.13a.1 General does not make sense. Please correct the clause numbering. | Given that there are no other clauses under 4.3.13.a.2 Relay remove the clause heading for General. Delete "4.3.13a.1 General" | REVISED (MAC: 2015-01-12 09:44:39Z) Agree in principle. The proposed resolution is inline with the proposed change (but the clause number is wrong in the propoposed change. TGah editor to remove the heading “4.3.13a.2.1 (General). | MAC | [6 empty] | 2015-01-12 09:45 | MAC
5480 | Joseph Levy | 205 | 3 | 4.3.13a.1 | 10 | 37 | T | Y | 10.37 | 37 | 4.3.13a.1 |  | V | Alfred Asterjadhi | 11-14/1615r2 |  | The description of a Relay is unclear to me. Isn't the purpose of a relay to send frames from an AP through a relay STA to a really AP and then on to a STA and from a STA to a relay AP to a relay STA to an AP. Where the relay STA and relay AP comprise the Relay. | Clarify the text. Replace "Relay is a mechanism that allows to increase the coverage area of an AP. A relay consists of a relay AP and a relay STA, as illustrated in Figure 9-102 (Relay Architecture). Frames are relayed between a relay AP and an associated relay STA using either the four-address MAC header format (PV0 or PV1) or the A-MSDU format." With "A relay provides MAC features that allow an AP, called a root AP, to increase its coverage area via the relay. A relay is a STA which has relay AP and relay STA capability. Frames from the root AP pass from the root AP to the relay STA (in the STA acting as a relay), from the relay STA the frames are passed to the relay AP (also in the STA acting as a relay), which then passes the frames to the STA that the frames are designated for. Frames from a STA that is using the relay feature to send frames to the root AP; are passed from the STA to the relay AP (in the STA acting as a relay), and then to the relay STA (also in the STA acting as a relay), and then on to the root AP. Frames relayed from or to the root AP use the four-address MAC header format (PV0 or PV1) or the A-MSDU format. | REVISED (MAC: 2015-01-12 09:44:53Z) Agree in principle. Proposed resolution is to clarify the text along the lines of the suggested change. TGah editor to make the changes shown in 11-14/1615r2 under all headings that include CID 5480. | MAC | [6 empty] | 2015-01-12 09:45 | MAC
5481 | Joseph Levy | 205 | 3 | 4.3.13a | 10 | 44 | T | Y | 10.44 | 44 | 4.3.13a |  | J | Zander Lei | 11-14/1574r0 |  | There are many more features introduced by this amendment than just Relay. All new features and features that have been enhanced should be described in a non-normative way in this section. Add a descriptions for all significant features of this amendment. | Add general descriptions for all significant features. | REJECTED (MAC: 2015-01-12 08:58:20Z) It had been concluded in LB203 comments and resolution that the feature descriptions are redundant to subclause 9. Please refer to the following document for reference. https://mentor.ieee.org/802.11/dcn/14/11-14-1021-03-00ah-lb203-clause-4-comment-resolution.docx | MAC | [6 empty] | 2015-01-12 08:58 | MAC
5483 | Joseph Levy | 205 | 3 | 9.20a | 263 | 64 | T | Y | 263.64 | 64 | 9.20a |  | J | Yongho Seok | 11-14/1569r1 |  | UPLINK_INDICATION can be used for reducing power consumptions since a non-AP STA may terminate reception when the TXVECTOR UPLINK_INDICATION indicates that the packet is for an AP, not for an Non-AP STA. This should be explicitly specified here since the same has been specified for COLOR in the next paragraph. | Add the following sentence to Line 64 at the end of the paragraph: " The TXVECTOR parameter UPLINK_INDICATION is used to assist a receiving STA in identifying the targeted destination STA so that the receiving STA might reduce power consumption by terminating the reception process in the case when PPDU being received is not destined for the receiving STA." | REJECTED (MAC: 2015-01-12 08:52:23Z) The STA should not filter the received PPDU by the UPLINK_INDICATION field. For example, when RTS and CTS frame are transmitted to AP, all STAs shall receive the corresponding RTS and CTS frames. Similar to IEEE 802.11ac, the STA should filter the received PPDU only by the PAID field. | MAC | [6 empty] | 2015-01-12 08:52 | MAC
5484 | Joseph Levy | 205 | 3 | 9.7.6.5.4b | 254 | 43 | E | Y | 254.43 | 43 | 9.7.6.5.4b |  | A | Yongho Seok | 11-14/1569r1 |  | the phrase "two STA" is incorrect it should be "two STAs" | replace "STA" with "STAs" in the appropriate place. | ACCEPTED (MAC: 2015-01-12 08:50:35Z) | MAC | [6 empty] | 2015-01-12 08:51 | MAC
5490 | Joseph Levy | 205 | 3 | 9.42h.2 | 318 | 28 | T | Y | 318.28 | 28 | 9.42h.2 |  | J | Alfred Asterjadhi | 11-14/1615r2 |  | It is excessive to require that each relay-capable STA shall include a Relay Activation element in (Re)Association Request and Probe request. The same information can be relayed by using a reserved bit in the S1G Capabilities element to indicate relay capability which is included in the (Re)association and probe request anyway. A Relay Activation element should only be included when a relay-capable STA requests to or is requested to be activated as a relay STA. | Change the sentence "A non-AP STA with dot11RelaySTACapable equal to true shall include the Relay Activation element in (Re-)Association Request and Probe Request frames." to "A non-AP STA with dot11RelaySTACapable equal to true shall include set the Relay Capability bit to 1 in the S1G Capabilities element in (Re-)Association Request and Probe Request frames." | REJECTED (MAC: 2015-01-12 09:45:59Z) The relay activation element contains the BSSID of the root AP, which is needed to identify the BSSID for which relay is being offered. | MAC | [6 empty] | 2015-01-12 09:46 | MAC
5491 | Joseph Levy | 205 | 3 | 9.42h.2 | 319 | 21 | E | N | 319.21 | 21 | 9.42h.2 |  | A | Alfred Asterjadhi | 11-14/1615r2 |  | The term "An AP in a relay" is used, which should be changed to "A relay AP" using the same term as in the remainder of the section. | Change "An AP in a relay" to "A relay AP" | ACCEPTED (MAC: 2015-01-12 09:47:11Z) | MAC | [6 empty] | 2015-01-12 09:47 | MAC
5492 | Joseph Levy | 205 | 3 | 9.42h.2 | 319 | 19 | T | Y | 319.19 | 19 | 9.42h.2 |  | J | Alfred Asterjadhi | 11-14/1615r2 |  | A relay AP may provide association to too many STAs, which can lead to excessive flows through the relay AP to the Root AP. In addition to flow control, the root AP should have more control over the relay AP in the relay AP's association behavior to ensure that the relay will not be overwhelmed due to too many STAs associating with one particular relay AP and causing bad performance in the BSS. A mechanism should be added to prevent such a situation. | Suggest to add a mechanism to prevent the situation that too many STAs choosing to associate with a relay AP. | REJECTED (MAC: 2015-01-12 09:47:00Z) It may happen that all STAs are in the converage area of the relay AP and not of the root AP. In this case all STA will necessarily associate with the relay AP. Also, it is unclear how association to a relay AP differs from association with a regular AP. There was no submission made. | MAC | [6 empty] | 2015-01-12 09:47 | MAC

## PHY Ad-hoc
CID | Commenter | LB | Draft | Clause Number(C) | Page(C) | Line(C) | Type of Comment | Part of No Vote | Page | Line | Clause | Duplicate of CID | Resn Status | Assignee | Submission | Motion Number | Comment | Proposed Change | Resolution | Owning Ad-hoc | Comment Group | Ad-hoc Status | Ad-hoc Notes | Edit Status | Edit Notes | Edited in Draft | Last Updated | Last Updated By
5096 | Brian Hart | 205 | 3 | 24.3.19 | 485 | 42 | T | Y | 485.42 | 42 | 24.3.19 |  |  | Eugene Baik |  |  | Weakened CCA for STAs in an OBSS makes 11ah fragile in the wide variety of real world deployments. Consider two overlapping BSSs each comprising an AP and a client (for simplicity). The STAs in BSS1 are far apart, and hear each other at better-than-minimum-sensitivity. The STAs in BSS2 are very close together, and hear each other 30-40-50 dB above sensitivity. The STAs in BSS2 are closer to one STA in BSS1 but hear it just below the required OBSS CCA threshold (so STAs in BSS2 report CCA as Clear whatever any STA in BSS1 is doing). But the long range communications in BSS1 require OBSS STAs to be silent during their transmissions to achieve adequate SINR. This is one example, and we know from classic 802.11 that all kinds of deployments are possible and are indeed typical. And with mobile APs/BSSs, this deployment variability is redoubled. Fundamentally 11ah needs to "just work", and an arbitrary fixed BSS/OBSS-dependent CCA threshold does not achieve this goal. | Either 1) In the absence of information from an OBSS, give STAs in OBSSs the same level of CCA protection as STAs in this BSS (can keep the COLOR field, but as FYI only), or 2) give STAs in the victim OBSS control over the CCA thresholds used in this BSS, somewhat like the "40MHz Intolerant" bit (but preferably with an incentive to not over-claim a required CCA threshold). See also P477L11 and P479L10 where the "shall's" are overly constrained by a matching COLOR. |  | PHY | [6 empty] | 2014-11-03 23:29 | PHY
5133 | James Lepp | 205 | 3 | 42.2.2 | 386 | 4 | E | N | 386.04 | 4 | 42.2.2 |  |  | Mingguang Xu |  |  | "a S1G" should be "an S1G" | "a S1G" should be "an S1G" |  | PHY | [6 empty] | 2014-11-03 23:24 | PHY
5142 | Eugene Baik | 205 | 3 | 24.2.2 | 387 | 6 | E | N | 387.06 | 6 | 24.2.2 |  |  | Mingguang Xu |  |  | Change the font color from red to black. Same thing in P430L62. | As in comment throughout this table and in P430L62 |  | PHY | [6 empty] | 2014-11-03 23:24 | PHY
5144 | Eugene Baik | 205 | 3 | 24.3.4.3.1 | 397 | 33 | E | N | 397.33 | 33 | 24.3.4.3.1 |  | A | Eugene Baik | 11-15/0017r1 |  | Replace "requestedchannel" with "requested channel" throughout the draft. | As in comment | ACCEPTED (PHY: 2015-01-12 11:18:38Z) Instruction to Editor: Please do a global search and replace of “requestedchannel” with “requested channel” throughout the draft. | PHY | [6 empty] | 2015-01-14 14:32 | PHY
5146 | Eugene Baik | 205 | 3 | 24.3.18 | 482 | 14 | T | N | 482.14 | 14 | 24.3.18 |  | V | Eugene Baik | 11-15/0017r1 |  | Where are the cases of non-A-MPDUs? Either add the other case (AGGR = 0) or simply remove the reference to A-MPDU Including EOF padding from these figures. | As in comment | REVISED (PHY: 2015-01-12 11:21:21Z) Instruction to Editor: Please change the text “A-MPDU including EOF padding” to “MPDU or A-MPDU (including EOF padding, if applicable)” in Figure 24-27, Figure 24-28, and Figure 24-29. | PHY | [6 empty] | 2015-01-14 14:32 | PHY
5147 | Eugene Baik | 205 | 3 | E.1 | 573 | 19 | T | N | 573.19 | 19 | E.1 |  |  | Eugene Baik |  |  | Channel starting frequency unit is GHz not MHz | Replace "MHz" with "GHz" in third column |  | PHY | [6 empty] | 2014-11-03 23:29 | PHY
5148 | Eugene Baik | 205 | 3 | 24.5 | 500 | 22 | T | N | 500.22 | 22 | 24.5 |  | V | Eugene Baik | 11-15/0017r1 |  | For the MCS table for 1MHz, Nss=1 (Table 24-38), should clarify that when LDPC is used for MCS10, the value for N_cbps numbers should be 12, to stay consistent with N_cbps used in the equations for LDPC encoding procedure. This is because Rep2 coding comes after LDPC encoding is completed. | As in comment | REVISED (PHY: 2015-01-12 11:22:17Z) Agree with comment in principle. Instruction to Editor. Prior to Table 24-38, add the following text: “NOTE – When LDPC is used with MCS 10, the resulting N_cbps is 12 because the 2x repetition is applied after the LDPC encoding procedure.” | PHY | [6 empty] | 2015-01-14 14:32 | PHY
5151 | Eugene Baik | 205 | 3 | 24.2.2 | 374 | 43 | T | N | 374.43 | 43 | 24.2.2 |  |  | Mingguang Xu |  |  | The PREAMBLE_TYPE=S1G_LONG_PREAMBLE and FORMAT=S1G_DUP_2M combination listed in the TXVECTOR/RXVECTOR table is not valid and that line entry should be removed. The S1G_LONG preamble format (for both SU and MU) is not to be used for duplicate transmissions, which should only use the S1G_SHORT preamble format. | Remove box for PREAMBLE_TYPE=S1G_LONG_PREAMBLE and FORMAT=S1G_DUP_2M |  | PHY | [6 empty] | 2014-11-03 23:24 | PHY
5152 | Eugene Baik | 205 | 3 | 24.3.11 | 461 | 17 | T | N | 461.17 | 17 | 24.3.11 |  | V | Eugene Baik | 11-15/0017r1 |  | Should add a sentence to clarify that 1 and 2MHz MAC NDPs must be duplicated up to their final transmission bandwidth (i.e. CBW) | As in comment | REVISED (PHY: 2015-01-12 11:20:10Z) Instruction to Editor: Please see editing instructions in 11-15/0017r0. | PHY | [6 empty] | 2015-01-14 14:32 | PHY
5153 | Eugene Baik | 205 | 3 | 24.3.9.10 | 455 | 43 | T | N | 455.43 | 43 | 24.3.9.10 |  | A | Eugene Baik | 11-15/0017r1 |  | For Equation 24-49, for the lower 8MHz, indices should be 0<= l <= 7; for the upper 8MHz, it should be 8<= l <= 15 | As in comment | ACCEPTED (PHY: 2015-01-12 11:19:40Z) The “less than” (<) should be “less than or equal to” (<=). Instruction to Editor: For Equation 24-49, please change 0 <= l < 7 to 0<= l <= 7, and 8 <= l < 15 to 8 <= l <= 15. | PHY | [6 empty] | 2015-01-14 14:32 | PHY
5155 | Eugene Baik | 205 | 3 | 24.3.9.12.2 | 459 | 30 | T | N | 459.3 | 30 | 24.3.9.12.2 |  | A | Eugene Baik | 11-15/0017r1 |  | In Equations 24-59 and 24-60, the Tone Scaling factors for 2MHz duplicate transmissions is incorrect. | Fix tone scaling factors in equations to use values for 2MHz duplicate data. | ACCEPTED (PHY: 2015-01-12 11:19:57Z) Equation should use 2MHz Duplicate Data tone scaling factor, not 1MHz Duplicate Data tone scaling factor. Instruction to Editor: In Equations 24-59 and 24-60, please change the term N^{Tone}_{1MHz_DUP_Data} to: N^{Tone}_{2MHz_DUP_Data} | PHY | [6 empty] | 2015-01-14 14:32 | PHY
5156 | Eugene Baik | 205 | 3 | 24.3.4 | 396 | 4 | T | N | 396.04 | 4 | 24.3.4 |  | V | Eugene Baik | 11-15/0017r1 |  | Add text and necessary equations in 24.3.4 to define how duplicate mode preambles are constructed for 1 and 2MHz, and how CBW is used. Current text only describes how non-duplicate preambles are constructed. | As in comment | REVISED (PHY: 2015-01-12 11:16:39Z) Instructions to Editor: Please see editing instructions in 11-15/0017r0. | PHY | [6 empty] | 2015-01-14 14:32 | PHY
5157 | Eugene Baik | 205 | 3 | 24.3.4.2.6 | 398 | 56 | T | N | 398.56 | 56 | 24.3.4.2.6 |  | V | Eugene Baik | 11-15/0017r1 |  | Step i) in 24.3.4.2.6 says insert the SIG-B Pilot following steps described in 24.3.9.10. However, in 24.3.8.2.2.2.4 it says to follow 22.3.10.10 | Fix text to refer to section 24.3.9.10 | REVISED (PHY: 2015-01-12 11:18:52Z) Appropriate section to refer to is 22.3.10.10 Instruction to Editor: Change text to “Insert pilots following the steps described in 22.3.10.10 (Pilot subcarriers).” | PHY | [6 empty] | 2015-01-14 14:32 | PHY
5347 | Alfred Asterjadhi | 205 | 3 | 24.1.1 | 371 | 40 | T | N | 371.4 | 40 | 24.1.1 |  | V | Eugene Baik | 11-15/0017r1 |  | There is inconsistency regarding the support for S1G_LONG PPDU (mandatory for > 2 MHz BWs) as stated here and in the next paragraph with that of the last paragraph that mentions that it is optional for 2, 4, 8, 16 MHz). Also an optional support for S1G LONG PPDU is specified in 9.42n (S1G_Long operation). Please keep consistency throughout the draft for this. | As in comment. | REVISED (PHY: 2015-01-12 11:16:09Z) Instruction to Editor - Replace bullet point on Page 372, Line 3 “2 MHz, 4MHz, 8 MHz, 16 MHz PPDU with S1G_LONG preamble” with: “S1G_LONG preamble when maximum channel width supported is less than 4 MHz” | PHY | [6 empty] | 2015-01-14 14:32 | PHY
5348 | Alfred Asterjadhi | 205 | 3 | E.1 | 573 | 19 | T | N | 573.19 | 19 | E.1 |  |  | Eugene Baik |  |  | Channel starting frequency unit is GHz not MHz | Replace "MHz" with "GHz" in third column. |  | PHY | [6 empty] | 2014-11-03 23:29 | PHY
5352 | Alfred Asterjadhi | 205 | 3 | E.1 | 572 | 58 | E | N | 572.58 | 58 | E.1 |  |  | Eugene Baik |  |  | It is never nice to start a subclause with a note. Not to mention that there is a missing instrcution to the editor for its insertion. | Add this note at the end of Table E-4 (as last row of the same table). |  | PHY | [6 empty] | 2014-11-03 23:29 | PHY
5367 | Alfred Asterjadhi | 205 | 3 | 24.3.17.5.4 | 477 | 35 | E | N | 477.35 | 35 | 24.3.17.5.4 |  | A | Eugene Baik | 11-15/0017r1 |  | Duplicate info. Remove the first sentence of the last column | As in comment. | ACCEPTED (PHY: 2015-01-12 11:21:00Z) Instruction to Editor: Please remove first sentence “The start of a 16 MHz S1G PPDU at or above –83 dBm.” | PHY | [6 empty] | 2015-01-14 14:32 | PHY
5390 | Mitsuru Iwaoka | 205 | 3 | 24.2.2 | 375 | 4 | T | N | 375.04 | 4 | 24.2.2 |  |  | Mingguang Xu |  |  | Value of NDP_INDICATION does not depend on FORMAT. | Replace "FORMAT is S1G" by "FORMAT is S1G, S1G_DUP_1M, or S1G_DUP_2M", and remove the S1G_DUP_2M and S1G_DUP_1M rows. |  | PHY | [6 empty] | 2014-11-03 23:24 | PHY
5391 | Mitsuru Iwaoka | 205 | 3 | 24.2.2 | 389 | 4 | T | N | 389.04 | 4 | 24.2.2 |  |  | Mingguang Xu |  |  | Value of RESPONSE_INDICATION does not depend on FORMAT. | Replace "FORMAT is S1G" by "FORMAT is S1G, S1G_DUP_1M, or S1G_DUP_2M", and remove the S1G_DUP_2M and S1G_DUP_1M rows. |  | PHY | [6 empty] | 2014-11-03 23:24 | PHY
5392 | Mitsuru Iwaoka | 205 | 3 | 24.2.2 | 389 | 21 | T | N | 389.21 | 21 | 24.2.2 |  |  | Mingguang Xu |  |  | Value of DOPPLER does not depend on FORMAT. | Replace "FORMAT is S1G" by "FORMAT is S1G, S1G_DUP_1M, or S1G_DUP_2M", and remove the S1G_DUP_2M and S1G_DUP_1M rows. |  | PHY | [6 empty] | 2014-11-03 23:24 | PHY
5396 | Mitsuru Iwaoka | 205 | 3 | 24.3.16 |  |  | T | N |  |  | 24.3.16 |  |  | Eugene Baik |  |  | A base document IEEE P802.11mc D3.0 defines 22.3.18.5 Time of Departure accuracy which is important for the Timing measurement specified in 10.24.5 and 10.24.6. The timing measurement is the base function for ranging (location) and time synchronization (IEEE Std 1588 and IEEE Std 802.1AS) and is important for Sensor STAs. It is necessary to specify the Time of Departure accuracy in 24.3.16. | Insert subclause 24.3.16.5 (Time of Departure accuracy) based on the proposed changes shown in 11-13/1316r6 with modification of the value of TIME_OF_DEPARTURE_ACCURACY_TEST_THRESH to "100ns for a CH_BANDWIDTH parameter equal to CBW16, unspecified otherwise". |  | PHY | [6 empty] | 2014-11-03 23:29 | PHY
5397 | Mitsuru Iwaoka | 205 | 3 | 24.3.19 | 486 | 53 | T | N | 486.53 | 53 | 24.3.19 |  | V | Eugene Baik | 11-15/0017r1 |  | A Group ID for an S1G MU PPDU is same as a VHT MU PPDU (Ref: 24.3.10.4 Group ID), and according to the Table 7-4 (P67L15), Group ID value of 0 is used for a frame addressed to an AP, and Group ID value of 63 is used for a frame addressed to a non-AP STA. To use the same procedure as the VHT counterpart described in 22.3.21, it is necessary to use same Group ID (GID) rule for the VHT. | Change the third bullet of the ninth paragraph as follows: -- The value of Group ID is set to: - the value of the GID field of SIG-A for an S1G MU PPDU, - 0 for an S1G SU PPDU with UPLINK_INDICATION equal to 1, or - 63 for otherwise | REVISED (PHY: 2015-01-12 11:21:38Z) Instruction to Editor: Please see editing instructions in 11-15/0017r0. | PHY | [6 empty] | 2015-01-14 14:32 | PHY
5407 | Mitsuru Iwaoka | 205 | 3 | 24.2.2 | 423 | 28 | E | N | 423.28 | 28 | 24.2.2 |  |  | Mingguang Xu |  |  | 9.20a (Group ID, partial AID, Uplink Indication and COLOR in S1G PPDUs) is a subclause, not a table. | Delete "table" |  | PHY | [6 empty] | 2014-11-03 23:24 | PHY
5408 | Mitsuru Iwaoka | 205 | 3 | 24.2.2 | 431 | 27 | E | N | 431.27 | 27 | 24.2.2 |  |  | Mingguang Xu |  |  | Table 9-17b is not exist. | Replace "Table 9-17b" by "9.20a". |  | PHY | [6 empty] | 2014-11-03 23:24 | PHY
5414 | Richard Kennedy | 205 | 3 | 24.3.13 | 573 | 13 | T | Y | 573.13 | 13 | 24.3.13 |  |  | Eugene Baik |  |  | Channel center frequency = Channel starting frequency + 0.5 [MHz] x ChannelCenterFrequencyIndex and the line that follows indicate that the ChannelCenterFrequencyIndex "are given by the operating class (Annex E)." The tables in Annex E do not provide this information. Channel center frequencies cannot be calculated. | Provide ChannelCenterFrequencyIndex for each entry in the appropriate table(s). |  | PHY | [6 empty] | 2014-11-03 23:29 | PHY
5416 | Richard Kennedy | 205 | 3 | E.1 | 573 | 14 | E | Y | 573.14 | 14 | E.1 |  |  | Eugene Baik |  |  | Column heading in Table E-4a for Channel starting frequency specifies the units in MHz, as does the formula that uses it, but the entries in the table are obviously shown in GHz. | All of the Channel starting frequncies in Table E-4a should be changed from the GHz value to the MHz value, e.g. 0.902 to 902, or change the units value in the table heading and change the formulas that refere to this value in MHz. |  | PHY | [6 empty] | 2014-11-03 23:29 | PHY
5423 | Mingguang Xu | 205 | 3 | 24.3.4.2.1 | 396 | 27 | E | Y | 396.27 | 27 | 24.3.4.2.1 |  | V | Eugene Baik | 11-15/0017r1 |  | "LONG_GI" is being used without any priori definition. Same comment for "SHORT_GI". | Define "LONG_GI" and "SHORT_GI" at its first appearance. | REVISED (PHY: 2015-01-12 11:18:21Z) Instruction to Editor: In Section 24.3.4.2.1, at Page 396, Line 27, change text to “Prepend a GI of 8us in duration (LONG_GI) and apply windowing as described in 24.3.7 (Mathematical description of signals).” Repeat this change for all instances of this bullet point in Section 24.3.4 In Section 24.3.4.5.1, Page 404, Line 23, change text to “Prepend a GI (SHORT_GI or LONG_GI) and apply windowing as described in 18.3.2.5 (Mathematical conventions in the signal descriptions). If the GI_TYPE parameter in TXVECTOR equals LONG_GI, the GI duration shall be 8us. If the GI_TYPE parameter is SHORT_GI, the GI duration shall be 8us for the first OFDM symbol of the data field, and 4us for all subsequent OFDM symbols. Note that SHORT_GI can be applied from the 2nd symbol of data field.” Repeat this change for all instances of this bullet point in Section 24.3.4. | PHY | [6 empty] | 2015-01-14 14:32 | PHY
5424 | Mingguang Xu | 205 | 3 | 24.3.4.3.1 | 399 | 46 | E | Y | 399.46 | 46 | 24.3.4.3.1 |  | V | Eugene Baik | 11-15/0017r1 |  | Typo: add a space in the text "requestedchannel". Similar typo at P405Ln64. | As in the comment. | REVISED (PHY: 2015-01-12 11:19:08Z) CID identical to CID 5144, does not need further resolution. | PHY | [6 empty] | 2015-01-14 14:32 | PHY
5430 | Mingguang Xu | 205 | 3 | 24.3.7 | 412 | 30 | E | Y | 412.3 | 30 | 24.3.7 |  |  | Mingguang Xu |  |  | Type: "F5.6r" should be "For". | As in the comment. |  | PHY | [6 empty] | 2014-11-03 23:24 | PHY
5431 | Mingguang Xu | 205 | 3 | 24.3.7 | 413 | 39 | E | Y | 413.39 | 39 | 24.3.7 |  |  | Mingguang Xu |  |  | Change iTX to i_TX, i.e., put TX into the subscript. | As in the comment. |  | PHY | [6 empty] | 2014-11-03 23:24 | PHY
5432 | Mingguang Xu | 205 | 3 | 24.3.9.4.4.1 | 449 | 25 | E | N | 449.25 | 25 | 24.3.9.4.4.1 |  | A | Eugene Baik | 11-15/0017r1 |  | The font size is not consistent with the rest of the text. Similar comment at P414Ln43, P477Ln9, and many other places. | Change the font size. | ACCEPTED (PHY: 2015-01-12 11:19:19Z) Instruction to Editor: Please change size of text to be consistent on Page 414, 449 and 477 | PHY | [6 empty] | 2015-01-14 14:32 | PHY
5433 | Mingguang Xu | 205 | 3 | 24.3.17.2 | 473 | 48 | T | Y | 473.48 | 48 | 24.3.17.2 |  | A | Eugene Baik | 11-15/0017r1 |  | Fill out "N/A" in the two empty blanks. | As in the comment. | ACCEPTED (PHY: 2015-01-12 11:20:43Z) Instruction to Editor: Please fill in “N/A” into the two empty boxes in Table 24-32. | PHY | [6 empty] | 2015-01-14 14:32 | PHY
5434 | Mingguang Xu | 205 | 3 | 24.3.19 | 489 | 47 | E | Y | 489.47 | 47 | 24.3.19 |  | A | Eugene Baik | 11-15/0017r1 |  | Change "S1G_1MHz" to "S1G_1M" | As in the comment. | ACCEPTED (PHY: 2015-01-12 11:21:59Z) Instruction to Editor: Please replace all instances of “S1G_1MHz” to “S1G_1M” in document. | PHY | [6 empty] | 2015-01-14 14:32 | PHY
5468 | David Hunter | 205 | 3 | 24.3.16.4.2 | 470 | 55 | T | Y | 470.55 | 55 | 24.3.16.4.2 |  | V | Eugene Baik | 11-15/0017r1 |  | The phrase "If 2 MHz channelization is not permitted" is ambiguous about just what is doing the permitting. First guess is that it is the AP. | Replace "is not permitted" with "is not allowed by the AP". | REVISED (PHY: 2015-01-12 11:20:28Z) Instruction to the Editor: Please modify the text to: “If 2MHz channelization is not allowed in the regulatory region of operation…” | PHY | [6 empty] | 2015-01-14 14:32 | PHY
5469 | Peter Ecclesine | 205 | 3 | E.1 | 573 | 17 | T | Y | 573.17 | 17 | E.1 |  |  | Eugene Baik |  |  | Undefined terms are used in column heads of table E-4a. An informative NOTE is not enough, reproduce normative definitions here. | Define CCA Level Classification and Types in E.1 definitions before Table E-1. |  | PHY | [6 empty] | 2014-11-03 23:29 | PHY
5470 | Peter Ecclesine | 205 | 3 | E.1 | 573 | 17 | T | Y | 573.17 | 17 | E.1 |  |  | Eugene Baik |  |  | Table E-4a is missing a description/indication of operating channels within the class | Define an exhastive list of channels for each Operating Class |  | PHY | [6 empty] | 2014-11-03 23:29 | PHY
5471 | Peter Ecclesine | 205 | 3 | E.1 | 573 | 17 | T | Y | 573.17 | 17 | E.1 |  |  | Eugene Baik |  |  | It is possible to reorganize Table E-4a so the independent variable is channel spacing, and the country code infers which channel starting frequencies are used in that regulatory domain for that bandwidth, rather that wastefully allocate 131-160 in the Global Table. Commenter will propose using Operating Class values between 60 and 80 for 11ah classes across all countries and Globally. | Use Classes below 80 for 11ah values, and do make corresponding entries in Tables E-1 through E-5. |  | PHY | [6 empty] | 2014-11-03 23:29 | PHY
5501 | Joseph Levy | 205 | 3 | 24.3.7 | 409 | 52 | E | Y | 409.52 | 52 | 24.3.7 |  |  | Mingguang Xu |  |  | move description from clause 18.3.2.5 for mathematical descriptions to this clause, so that this clause is clear and independent of clause 18 | move description from clause 18.3.2.5 for mathematical descriptions for self completeness |  | PHY | [6 empty] | 2014-11-03 23:24 | PHY
5502 | Joseph Levy | 205 | 3 | 24.3.7 | 413 | 18 | T | Y | 413.18 | 18 | 24.3.7 |  |  | Mingguang Xu |  |  | Figure 24-5, should it be data portion or directional portion? | Correct it if it should be directional portion, rather than data portion. |  | PHY | [6 empty] | 2014-11-03 23:24 | PHY

## Title
IEEE P802.11 Wireless LANs
Submission
Designator: | doc.: IEEE 802.11-15/0095r3
Venue Date: | January 2015
First Author: | Yongho Seok (NEWRACOM)
Subject: | LB205 January 2015 Motion1
Full Date: | 2015-01-14
Author(s): | Yongho Seok
Address
Phone:
Fax:
| email: | yongho.seok@newracom.com, yongho.seok@gmail.com
Abstract:
This document contains comment resolutions for TGah D3.0 LB205.
The following submissions have been discussed on TGah conference calls from November 2014 to January 2015. And, they are included in this motion spreadsheet.
November 18 con. call - lb205-mlme-comment-resolution (11-14/1550r1, Yongho)
5055, 5056, 5057, 5058, 5059, 5354 (6 CIDs)
- LB205 Comment Resolution for 9.42b.2 (11-14/1555r0, Shoukang)
5229, 5312, 5313, 5314, 5315, 5316 (6 CIDs) - LB205 Comment Resolution for Annex O.2 (11-14/1556r1, Shoukang)
5018, 5019, 5020, 5021, 5022 (5 CIDs)
December 2 con. call - LB205-MAC-Resolution-9.46.1 (11-14/1573r0, Po-Kai)
5368 (1 CID)
- lb205-comment-resolution-for-subclause-8_4_2_170b (11-14/1567r1, Yuan)
5004, 5008, 5009, 5010, 5169, 5170, 5171, 5172, 5173 (9 CIDs)
- MAC Resolution to Comments in D3.0 Subclause 4.3.13a.1 (11-14/1574r0, Zander)
5135, 5106, 5238, 5095, 5093, 5117, 5239, 5481, 5054 (9 CIDs) - MAC resolution subclause 8.4.1.6-8.4.1.15a-8.4.1.52-8.4.2.1 (11-14/1575r1, Zander)
5013, 5248, 5200, 5098, 5162, 5163, 5249, 5250, 5001, 5251, 5164, 5165, 5166, 5167 (14 CIDs) - MAC resolution subclause 8.4.2.170m-10.3.8.1 (11-14/1576r1, Zander)
5192, 5450, 5338, 5462, 5463, 5464, 5465, 5466 (8 CIDs)
December 9 con. call
- lb205-clause-9-comment-resolution (11-14/1569r1, Yongho)
5292, 5484, 5221, 5293, 5225, 5226, 5227, 5483, 5097, 5090, 5297, 5228, 5452 (13 CIDs) - MAC resolution subclause 10.3.5.11-10.44c.7-10.5.22 (11-14/1577r1, Zander)
5467, 5459, 5460, 5461, 5345, 5113, 5114 (7 CIDs)
December 16 con. call
- lb205-clause-3-comment-resolution (11-14/1593r1, Yongho)
5027, 5028, 5029, 5030, 5031, 5050, 5051, 5052, 5053, 5092, 5105, 5160, 5235, 5236, 5475, 5476, 5477, 5478 (18 CIDs)
- LB205 comment resolution clause 8.2.4 (11-14/1601r1, Liwen) 5130, 5131, 5132, 5242, 5243, 5061 (6 CIDs)
- LB203 Comment Resolution clause 7.3 8.2.3 (11-14/1602r1, Liwen) 5060, 5240, 5107, 5108, 5109, 5110, 5111, 5241 (8 CIDs)
December 23 con. call
- LB205-MAC-Resolution-8.4.2.170k (11-14/1609r1, Alfred) 5188, 5189, 5265 (3 CIDs)
- LB205-MAC-Resolution-8.4.2.170z (11-14/1611r0, Alfred) 5273 (1 CID)
- LB205-MAC-Resolution-Miscellaneous part 4 (11-14/1614r0, Alfred) 5378, 5402 (2 CIDs)
- LB205-MAC-Resolution-Miscellaneous part 3 (11-14/1613r1, Alfred) 5201, 5230 (2 CIDs)
- LB205-MAC-Resolution-Annex G (11-14/1612r0, Alfred) 5091, 5216 (2 CIDs)
- LB205-MAC-Resolution-8.4.2.170g (11-14/1610r0, Alfred) * Revision 2 is discussed on January 6 5257 (1 CID)
- LB205-MAC-Resolution-9.12 (11-14/1615r0, Alfred) * Revision 2 is discussed on January 6
5025, 5102, 5127, 5320, 5321, 5322, 5323, 5369, 5370, 5410, 5413, 5455, 5479, 5411, 5480, 5490, 5491, 5492 (18 CID)
January 6 con. call
- LB205 comment resolution clause 8.3 (11-14/1603r3, Liwen) 5245, 5444, 5064, 5065, 5161, 5436, 5066, 5128, 5246, 5067, 5068, 5140, 5247 (13 CIDs)
- LB205 comment resolution clause 8.4 (11-14/1604r3, Liwen)
5271, 5451, 5202, 5274 (4 CIDs)
- LB205 comment resolution clause 9.2 (11-14/1605r1, Liwen) 5112, 5134, 5138, 5139, 5283 (5 CIDs)
- LB205-MAC-Resolution-8.8-9.42l-8.4.2.170x (11-14/1616r0, Alfred)
5199, 5233, 5329, 5232, 5277, 5401 (6 CIDs) - LB205-MAC-Resolution-9.12 (11-14/1617r0, Alfred)
5222, 5223 (2 CIDs)
- LB205 PHY CID Resolutions Clause 24 (11-15/0017r1, Eugene)
5144, 5146, 5148, 5152, 5153, 5155, 5156, 5157, 5347, 5367, 5397, 5423, 5424, 5432, 5433, 5434, 5468 (17 CIDs) - LB205-MAC-Resolution-8.4.2.170g (11-14/1610r2, Alfred) 5257 (1 CID)
- LB205-MAC-Resolution-9.12 (11-14/1615r2, Alfred)
5410 (1 CID)