## MAC Ad-hoc
CID | Commenter | LB | Draft | Clause Number(C) | Page(C) | Line(C) | Type of Comment | Part of No Vote | Page | Line | Clause | Duplicate of CID | Resn Status | Assignee | Submission | Motion Number | Comment | Proposed Change | Resolution | Owning Ad-hoc | Comment Group | Ad-hoc Status | Ad-hoc Notes | Edit Status | Edit Notes | Edited in Draft | Last Updated | Last Updated By
5275 | Alfred Asterjadhi | 205 | 3 | 8.6.23a.2 | 187 | 46 | E | N | 187.46 | 46 | 8.6.23a.2 |  | A | Jason Lee | 11-15/0139r0 |  | There is no "Multicast ID". Replace it with "multicast AID" (check that the terminology is the same throughout the draft). | As in comment. | ACCEPTED (MAC: 2015-01-15 06:02:17Z) Only one occurrence of “Multicast ID” is found throughout the draft. (only in the indicated subcluase pointed by the commenter) Editor to change “Multicast ID” to “multicast AID” in 8.6.25.2 AID Switch Request frame format of D3.0 | MAC | [6 empty] | 2015-01-15 06:02 | MAC
5276 | Alfred Asterjadhi | 205 | 3 | 8.6.23a.3 | 188 | 51 | E | N | 188.51 | 51 | 8.6.23a.3 |  | V | Jason Lee | 11-15/0139r0 |  | The name of the field does not need the "element" identifier as noted by the Editor's note. Remove the first occurrence of "element" in this sentence. Idem from the 4th row of Table 8-406a3 in P188L32. Perform similar changes throughout all subclauses of 8.6.23a (S1G Action frame details). In addition, ensure that the names of fields/subfields throughout these subclauses start with a capital letter. For example "Category" "S1G Action" etc. | As in comment. | REVISED (MAC: 2015-01-15 06:02:33Z) Agree with the commenter. TGah Editor to make changes shown in 15/0139 | MAC | [6 empty] | 2015-01-15 06:03 | MAC
5002 | Shusaku Shimada | 205 | 3 | 8.4.2.170j | 144 | 6 | E | N | 144.06 | 6 | 8.4.2.170j |  | A | Matthew Fischer | 11-15/0083r1 |  | In Figure 8-575h2&#129;\Request Type field format, the sub field name of "Wake Interval Exponet" should use same notation as "TWT Wake Interval Mantissa". | Add "TWT" as "TWT Wake Interval Exponent". | ACCEPTED (MAC: 2015-01-15 06:04:49Z) Tgah editor to add “TWT” to the field name in the Request Type field format diagram. Note that the name is correct in other locations. | MAC | [6 empty] | 2015-01-15 06:05 | MAC
5071 | MARC EMMELMANN | 205 | 3 | 8.4.2.170j | 144 | 23 | E | N | 144.23 | 23 | 8.4.2.170j |  | V | Matthew Fischer | 11-15/0083r1 |  | Table 8-258a2 -- usually, values are not given in binary format but to base 10. Same in Table 8-258a3 same in Table 8-258a7 and Table 8-418 and Table 8-419 | Change all values in first column of table to base 10 | REVISED (MAC: 2015-01-15 06:05:11Z) generally agree with commenter, except that tables 8-258a7, 8-418 and 8-419 conform to the style of one of the oldest tables in the 802.11 standard, table 8-1 valid type and subtype combinations where individual bits are named in the column heading, Tgah editor to execute proposed changes found in document 11-15-0083r1 under all headings that include CID 5071. | MAC | [6 empty] | 2015-01-15 06:05 | MAC
5185 | Liwen Chu | 205 | 3 | 8.4.2.170j | 144 | 32 | T | Y | 144.32 | 32 | 8.4.2.170j |  | V | Matthew Fischer | 11-15/0083r1 |  | There is no TWT field in the element. Full name of the field should be used. | As in comment | REVISED (MAC: 2015-01-15 06:05:31Z) generally agree with commenter, TGah editor to execute proposed changes found in document 11-15-0083r1 under all headings that include CID 5185. | MAC | [6 empty] | 2015-01-15 06:06 | MAC
5186 | Liwen Chu | 205 | 3 | 8.4.2.170j | 144 | 44 | T | Y | 144.44 | 44 | 8.4.2.170j |  | J | Matthew Fischer | 11-15/0083r1 |  | "TWT group parameters that are different from ... TWT parameters" Which one is really talking about TWT group parameters or TWT parameters? | Clarify it. | REJECTED (MAC: 2015-01-15 06:05:45Z) requesting STA never requests TWT group parameters, but response can use TWT group parameters. | MAC | [6 empty] | 2015-01-15 06:06 | MAC
5187 | Liwen Chu | 205 | 3 | 8.4.2.170j | 144 | 50 | T | Y | 144.5 | 50 | 8.4.2.170j |  | V | Matthew Fischer | 11-15/0083r1 |  | Why is the suggested/demanded parameter only TWT value and the responder needs to accept a set of parameters? | Make the scope of suggested/demanded parameters same as the accepted parameters. | REVISED (MAC: 2015-01-15 06:06:03Z) generally agree with commenter, TGah editor to execute proposed changes found in document 11-15-0083r1 under all headings that include CID 5187. | MAC | [6 empty] | 2015-01-15 06:06 | MAC
5258 | Alfred Asterjadhi | 205 | 3 | 8.4.2.170j | 145 | 36 | E | N | 145.36 | 36 | 8.4.2.170j |  | A | Matthew Fischer | 11-15/0083r1 |  | Please replace "TWT-requesting STA" with "TWT requesting STA" throughout the draft to keep consistency. | As in comment. | ACCEPTED (MAC: 2015-01-15 06:06:18Z) | MAC | [6 empty] | 2015-01-15 06:06 | MAC
5072 | MARC EMMELMANN | 205 | 3 | 8.4.2.170j | 145 | 40 | E | N | 145.4 | 40 | 8.4.2.170j |  | A | Matthew Fischer | 11-15/0083r1 |  | use of is set to : the value of the field is addressed and not the act of changing it. | replace "is set to" with "is equal to" | ACCEPTED (MAC: 2015-01-15 06:06:30Z) Tgah editor to execute proposed changes found in document 11-15-0083r1 under all headings that include CID 5072. | MAC | [6 empty] | 2015-01-15 06:07 | MAC
5259 | Alfred Asterjadhi | 205 | 3 | 8.4.2.170j | 146 | 10 | E | N | 146.1 | 10 | 8.4.2.170j |  | V | Matthew Fischer | 11-15/0083r1 |  | The "Zero Offset of Group" subfield is optional. So replace "48" with "0 or 48". | As in comment. | REVISED (MAC: 2015-01-15 06:06:51Z) generally agree with commenter, TGah editor to execute proposed changes found in document 11-15-0083r1 under all headings that include CID 5259. | MAC | [6 empty] | 2015-01-15 06:07 | MAC
5003 | Shusaku Shimada | 205 | 3 | 8.4.2.170j | 146 | 36 | T | N | 146.36 | 36 | 8.4.2.170j |  | V | Matthew Fischer | 11-15/0083r1 |  | "The Zero Offset of Group subfield is optionally present in the TWT Group Assignment field and when a STA transmits multiple TWT requests for multiple TWT flows, the next TWT Group Assignment field might not include the Zero Offset of the Group subfield implying that the Zero Offset of the Group subfield is the same for each of the TWT flows." is not clear enough. | Modify as "The Zero Offset of Group subfield is optionally present in the TWT Group Assignment field because a STA may transmit multiple TWT requests for multiple TWT flows expecting that the Zero Offset of Group subfield is same for each of the TWT flows. When a STA may transmit multiple TWT requests for multiple TWT flows, the TWT Group Assignment field in the responding frames other than responding to first requst, may not include the Zero Offset of Group subfield implying that the Zero Offset of Group subfield for each TWT flow is same as the latest value assigned in responding frames." | REVISED (MAC: 2015-01-15 06:08:14Z) generally agree with commenter, Tgah editor to execute proposed changes found in document 11-15-xxxxry under all headings that include CID 5003. | MAC | [6 empty] | 2015-01-15 06:08 | MAC
5260 | Alfred Asterjadhi | 205 | 3 | 8.4.2.170j | 147 | 33 | T | N | 147.33 | 33 | 8.4.2.170j |  | A | Matthew Fischer | 11-15/0083r1 |  | Is the frame exchange expected to be completed during one TWT SP? Also I have noticed the use of "TWT ID", "Flow Identifier", "TWT Flow ID" and "TWT Flow Identifier", and TWT Identifier" likely for the same parameter. Possibly replace all of these terms with "TWT Flow Identifier" throughout the draft. Including when used in plural. | As in comment. | ACCEPTED (MAC: 2015-01-15 06:08:35Z) TGah editor to execute proposed changes provided by the commenter and the commeter is to note that the frame exchange is expected to be completed during one TWT SP, if not, then the flow will fall behind and fail. | MAC | [6 empty] | 2015-01-15 06:09 | MAC
5104 | Shusaku Shimada | 205 | 3 | 8.4.2.170j | 147 | 46 | T | N | 147.46 | 46 | 8.4.2.170j |  | V | Matthew Fischer | 11-15/0083r1 |  | "Each bit in the bitmap corresponds to one minimum width channel (see 8.4.3.170y (SST Operation element)) for the band in which the TWT responding STA's associated BSS is currently operating, with the least significant bit corresponding to the lowest numbered channel of the operating channels of the BSS." is not clear enough unless the minimum channel width means 1MHz or 2MHz, i.e. SST Channel Unit information in SST Operating Eleent is required. | Change to "Each bit in the bitmap corresponds (see 8.4.3.170y (SST Operation element)) to one minimum width channel (that is 1MHz or 2MHz as indicated in Primary Channel Number subfield of S1G Operating Element) for the band in which the TWT responding STA's associated BSS is currently operating, with the least significant bit corresponding to the lowest numbered channel of the operating channels of the BSS." | REVISED (MAC: 2015-01-15 06:08:51Z) generally agree with commenter, TGah editor to execute proposed changes found in document 11-15-0083r1 under all headings that include CID 5104. | MAC | [6 empty] | 2015-01-15 06:09 | MAC
5261 | Alfred Asterjadhi | 205 | 3 | 8.4.2.170j | 147 | 49 | T | N | 147.49 | 49 | 8.4.2.170j |  | J | Matthew Fischer | 11-15/0083r1 |  | The bit in the bitmap can correspond to one minimum width channel from the enabled SST subchannels in the SST BSS as well. Replace " BSS" with "BSS or SST BSS" here and in the next line. | As in comment. | REJECTED (MAC: 2015-01-15 06:09:11Z) an SST BSS is a BSS and therefore is already included in the term “BSS”. | MAC | [6 empty] | 2015-01-15 06:09 | MAC
5262 | Alfred Asterjadhi | 205 | 3 | 8.4.2.170j | 148 | 1 | T | N | 148.01 | 1 | 8.4.2.170j |  | A | Matthew Fischer | 11-15/0083r1 |  | Only an AP can schedule RAWs. But this condition that was present in D2.0 is not present in D3.0. Insert " that is an AP" immediately after "TWT responding STA". | As in comment. | ACCEPTED (MAC: 2015-01-15 06:09:26Z) TGah editor to execute proposed changes found in document 11-15-0083r1 under all headings that include CID 5262. | MAC | [6 empty] | 2015-01-15 06:09 | MAC
5263 | Alfred Asterjadhi | 205 | 3 | 8.4.2.170j | 148 | 27 | E | N | 148.27 | 27 | 8.4.2.170j |  | A | Matthew Fischer | 11-15/0083r1 |  | Minor clarification: Replace "Max NDP Paging period" with "Max NDP Paging Period field". Also TWT interval does not appear anywhere else in the draft. I think this refers to "TWT Wake Interval". So replace "TWT interval" with TWT Wake Interval". | As in comment. | ACCEPTED (MAC: 2015-01-15 06:09:39Z) TGah editor to execute proposed changes found in document 11-15-0083r1 under all headings that include CID 5263. | MAC | [6 empty] | 2015-01-15 06:10 | MAC
5264 | Alfred Asterjadhi | 205 | 3 | 8.4.2.170j | 148 | 48 | T | N | 148.48 | 48 | 8.4.2.170j |  | A | Matthew Fischer | 11-15/0083r1 |  | This table lists actions and for value 2 and 3 it the wording can be inline with the other values (and the NDP Paging procedure subclause) by replacing "STA" with "Wake up". Also in P148L64 it is not needed to specify that the Bits 30-31 are reserved as this is already shown in figure 8-575a24. So remove the sentence in P148L64. | As in comment. | ACCEPTED (MAC: 2015-01-15 06:09:50Z) TGah editor to execute proposed changes found in document 11-15-0083r1 under all headings that include CID 5264. | MAC | [6 empty] | 2015-01-15 06:10 | MAC
5073 | MARC EMMELMANN | 205 | 3 | 8.4.2.170l | 160 | 1 | E | N | 160.01 | 1 | 8.4.2.170l |  | J | Matthew Fischer | 11-15/0083r1 |  | "The Sounding Option subfield is set to 0 to indicate" -- value of field is important not the act of changing it to 0. Similar issue at 160.18 and 160.24 and 161.15 | Change to "A Sounding Option subfield equal to 0 indicates" | REJECTED (MAC: 2015-01-15 06:10:13Z) there are at least 120 instances of the cited phrasing in the baseline standard, so the group prefers that a centralized style authority makes a decision on the question to apply to all amendments before accepting the proposed change while also noting that in many instances in both the baseline and the draft amendment, the converse of a condition indicated by a particular value is easily contraindicated by the phrase “otherwise, the bit is set to x”, but there is no convenient, concise, equivalent phrase that can be used to express the converse condition if the suggested alternative phrasing is used. | MAC | [6 empty] | 2015-01-15 06:10 | MAC
5447 | David Hunter | 205 | 3 | 8.4.2.170l | 160 | 5 | T | Y | 160.05 | 5 | 8.4.2.170l |  | A | Matthew Fischer | 11-15/0083r1 |  | The fragment "bitmap indicating on which channels there is expected or permitted to be transmission activity at a given time", which is in the definitions clause 8, is confusing but also contains a veiled requirement. "Permit" is allowed in a definition when the definition is for a term that means some other entity is permitting, or not, a certain action. However, in this case the defined term might directly control allowed activity. Also: the "expected or permitted" makes the definition vague at best -- which is it? Do the bits indicate expecctations or specify permissions? | Replace "or permitted" with "or permitted by the AP". Also, for clarity, replace "indiicating on which channels there is expected or permitted to be transmission activity at a given time" with "indicating on whiich channels transmission is either expected or permitted by the AP during a given time period". | ACCEPTED (MAC: 2015-01-15 06:10:36Z) TGah editor to execute proposed changes provided by the commenter. | MAC | [6 empty] | 2015-01-15 06:11 | MAC
5482 | Joseph Levy | 205 | 3 | 8.4.2.170I | 160 | 5 | T | N | 160.05 | 5 | 8.4.2.170I |  | A | Matthew Fischer | 11-15/0083r1 |  | There are two paragraphs describing the setting of Channel Activity Bitmap, one of page 160 and page 161. It is not very clear from the paragraphs directly why the descriptions are different. | Add clarifying language such as "When Sounding Option is 0" to the first paragraph, and add "When Sounding Option is 1" to the second paragraph. | ACCEPTED (MAC: 2015-01-15 06:10:57Z) TGah editor to execute proposed changes provided by the commenter. | MAC | [6 empty] | 2015-01-15 06:11 | MAC
5448 | David Hunter | 205 | 3 | 8.4.2.170l | 160 | 18 | T | Y | 160.18 | 18 | 8.4.2.170l |  | A | Matthew Fischer | 11-15/0083r1 |  | The fragment "to indicate that STAs associated with the SST AP that transmits the SST element are permitted to transmit frames" is ambiguous about what is doing the indicated permitting. | Replace "to indicate that STAs associated with the SST AP that transmits the SST element are permitted to transmit frames" with "to indicate that the SST AP (that transmits the SST element) permits the STAs associated with it to transmit frames". | ACCEPTED (MAC: 2015-01-15 06:11:10Z) TGah editor to execute proposed changes provided by the commenter. | MAC | [6 empty] | 2015-01-15 06:11 | MAC
5449 | David Hunter | 205 | 3 | 8.4.2.170l | 160 | 30 | T | Y | 160.3 | 30 | 8.4.2.170l |  | A | Matthew Fischer | 11-15/0083r1 |  | The fragment "indicates the maximum permitted PPDU bandwidth for a transmission on the indicated channel" is ambiguous as to whether the indicated permission is a matter of regulation, definition of MCS, limit of each STA, or what. | Replace "indicates the maximum permitted PPDU bandwidth for a transmission on the indicated channel" with "indicates the maximum PPDU bandwidth permitted by the AP for a transmission on the indicated channel". | ACCEPTED (MAC: 2015-01-15 06:11:22Z) TGah editor to execute proposed changes provided by the commenter. | MAC | [6 empty] | 2015-01-15 06:11 | MAC
5191 | Liwen Chu | 205 | 3 | 8.4.2.170l | 161 | 1 | T | Y | 161.01 | 1 | 8.4.2.170l |  | J | Matthew Fischer | 11-15/0083r1 |  | "...at the end of the transmission of the frame containing the SST element" The decoding of element is higher MAC layer. STAs do not know SST element right after the frame containing the SST element. | Always use Start Time subfield. | REJECTED (MAC: 2015-01-15 06:11:45Z) how long does it take to decode the element? There are many “correct” answers to this question and the commenter has not provided even one answer to the question, so it is impossible to know what minimum Start Time value should be mandated. Furthermore, it is possible for any STA interested in the sounding to simply stay awake immediately after the Beacon in case sounding starts and during the sounding, the element decoding can proceed. | MAC | [6 empty] | 2015-01-15 06:12 | MAC
5190 | Liwen Chu | 205 | 3 | 8.4.2.170l | 161 | 40 | T | Y | 161.4 | 40 | 8.4.2.170l |  | J | Matthew Fischer | 11-15/0083r1 |  | "...after the transmission of the Beacon frame containing the SST element." The decoding of element is higher MAC layer. STAs do not know SST element right after Beacon carrying SST element. | Always use Start Time subfield. | REJECTED (MAC: 2015-01-15 06:11:58Z) how long does it take to decode the element? There are many “correct” answers to this question and the commenter has not provided even one answer to the question, so it is impossible to know what minimum Start Time value should be mandated. Furthermore, it is possible for any STA interested in the sounding to simply stay awake immediately after the Beacon in case sounding starts and during the sounding, the element decoding can proceed. | MAC | [6 empty] | 2015-01-15 06:12 | MAC
5272 | Alfred Asterjadhi | 205 | 3 | 8.4.2.170y | 181 | 22 | E | N | 181.22 | 22 | 8.4.2.170y |  | A | Matthew Fischer | 11-15/0083r1 |  | There is no need to specify that the Reserved field is 4 bits. Similarly there is no need to say what is the bit length of the fields. The figure already shows that. | Remove this sentence. Also remove any occurrence of "is x bits and" from this subclause. | ACCEPTED (MAC: 2015-01-15 06:12:20Z) TGah editor to execute proposed changes provided by the commenter. | MAC | [6 empty] | 2015-01-15 06:13 | MAC
5302 | Alfred Asterjadhi | 205 | 3 | 9.42a.1 | 286 | 17 | T | N | 286.17 | 17 | 9.42a.1 |  | A | Matthew Fischer | 11-15/0083r1 |  | The subfield in the S1G Capabilities element is called "TWT Responder Support". Please replace "TWT Responder" with "TWT Responder Support". Idem for replacing "TWT responder Support" with TWT Responder Support" throughout the draft. Another clarification in the paragraph that follows in P286L23: it is confusing to say " a STA with which it is associated" because the STA is associated with the AP not the other way around. So replace "with which it is associated" with "that is associated to the AP". | As in comment. | ACCEPTED (MAC: 2015-01-15 06:12:39Z) TGah editor to execute proposed changes provided by the commenter. | MAC | [6 empty] | 2015-01-15 06:13 | MAC
5023 | Shusaku Shimada | 205 | 3 | 9.42a1 | 286 | 38 | T | N | 286.38 | 38 | 9.42a1 |  | J | Matthew Fischer | 11-15/0083r1 |  | "..., provided that the STA has indicated that it is in a power save mode and no other condition requires the STA to remain awake." need an example to clarify. | Append an example as "..., provided that the STA has indicated that it is in a power save mode and no other condition requires the STA to remain awake, e.g. no STACK is required to transmit, or no further requests for different TWT flows to send are existing even if the TWT requesting STA transmits S1G Capabilities element with the TWT Grouping Support subfield equal to 1." | REJECTED (MAC: 2015-01-15 06:13:07Z) there are many reasons for a STA to remain awake, some of which are included in subclauses scattered throughout the standard and its amendments and some of which are part of the TGah draft amendment and some of which are not requirements of the standard, but are choices on the part of an implementation. There is no value in attempting to provide a full or partial list of these reasons. The commenter has suggested a partial list containing only a few items which are relevant to this amendment, but the inclusion of such a partial list might give some readers the impression that other reasons that arise from other subclaues in the specification might therefore be exempt from the action described here. | MAC | [6 empty] | 2015-01-15 06:13 | MAC
5303 | Alfred Asterjadhi | 205 | 3 | 9.42a.1 | 287 | 32 | E | N | 287.32 | 32 | 9.42a.1 |  | A | Matthew Fischer | 11-15/0083r1 |  | I think "Adjusted Nominal Minimum Wake Duration" is the same parameter as "AdjustedMinimumTWTWakeDuration". Idem for "adjusted nominal minimum wake duration". For consistency use the same term for this parameter: "AdjustedMinimumTWTWakeDuration" throughout the draft. | As in comment. | ACCEPTED (MAC: 2015-01-15 06:13:30Z) TGah editor to execute proposed changes provided by the commenter. | MAC | [6 empty] | 2015-01-15 06:14 | MAC
5304 | Alfred Asterjadhi | 205 | 3 | 9.42a.1 | 287 | 55 | T | N | 287.55 | 55 | 9.42a.1 |  | A | Matthew Fischer | 11-15/0083r1 |  | The TWT requesting STA can be an AP so it should be clear that this AP still follows the rules for generating beacons, being in power save mode, etc. Similar observation for the text in 9.42.a.7 (TWT Sleep Setup) regarding the responder STA where the same behavior should be clear as well by referring to the corresponding subclauses as suggested in the proposed change. | Insert " that is a non-AP STA" after "TWT responding STA". And insert the following sentence immediately after the first sentence of this paragraph: "A TWT requesting STA that is an AP generates S1G Beacon frames as described in 10.1.3 (Maintaining synchronization" and operates in power save mode as described in 10.2.2.20 (AP Power Management). | ACCEPTED (MAC: 2015-01-15 06:13:40Z) TGah editor to execute proposed changes provided by the commenter. | MAC | [6 empty] | 2015-01-15 06:14 | MAC
5305 | Alfred Asterjadhi | 205 | 3 | 9.42a.1 | 287 | 62 | E | N | 287.62 | 62 | 9.42a.1 |  | A | Matthew Fischer | 11-15/0083r1 |  | This should be TWT Wake Interval. Replace "Wake Interval" with "TWT Wake Interval". I noticed tha same in a couple of other places (e.g., P290L64) as well so perform the change throughout the draft. | As in comment. | ACCEPTED (MAC: 2015-01-15 06:13:52Z) TGah editor to execute proposed changes provided by the commenter. | MAC | [6 empty] | 2015-01-15 06:14 | MAC
5306 | Alfred Asterjadhi | 205 | 3 | 9.42a.2 | 288 | 41 | E | N | 288.41 | 41 | 9.42a.2 |  | A | Matthew Fischer | 11-15/0083r1 |  | This paragraph is a duplicate of the second paragraph of 9.42a.1. Please remove it. | As in comment. | ACCEPTED (MAC: 2015-01-15 06:14:04Z) TGah editor to execute proposed changes provided by the commenter. | MAC | [6 empty] | 2015-01-15 06:14 | MAC
5453 | David Hunter | 205 | 3 | 9.42a.3 | 289 | 24 | E | Y | 289.24 | 24 | 9.42a.3 |  | A | Matthew Fischer | 11-15/0083r1 |  | The phrase "to be sent in response the TWT responding STA shall respond with" is confusing. Just what is associated with what here? | Replace "to be sent in response the TWT responding STA shall" with "to be sent in response, then the TWT responding STA shall". | ACCEPTED (MAC: 2015-01-15 06:14:21Z) TGah editor to execute proposed changes provided by the commenter. | MAC | [6 empty] | 2015-01-15 06:14 | MAC
5024 | Shusaku Shimada | 205 | 3 | 9.42a.3 | 289 | 28 | E | N | 289.28 | 28 | 9.42a.3 |  | J | Matthew Fischer | 11-15/0083r1 |  | "If the TWT responding STA has already transmitted a non-zero Next TWT Info/Suspend Duration field ....., the TWT responding STA may respond to the STA with a frame that contains a Next TWT Info/Suspend Duration field." is not clear enough. | Append "Even" as "Even if the TWT responding STA has already transmitted a non-zero Next TWT Info/Suspend Duration field ..., the TWT responding STA may respond .... field." | REJECTED (MAC: 2015-01-15 06:14:55Z) the commenter’s suggestion is to add an adverb which will change the language from being purely descriptive to a more editorial form by unnecessarily emphasizing the stipulated condition. E.g. why does “even” not appear in all instances of “if” that are followed by a clause that includes a normative verb? Which ones should include it and which should not? | MAC | [6 empty] | 2015-01-15 06:15 | MAC
5307 | Alfred Asterjadhi | 205 | 3 | 9.42.a.4 | 290 | 58 | T | N | 290.58 | 58 | 9.42.a.4 |  | A | Matthew Fischer | 11-15/0083r1 |  | During an implicit TWT, the TWT responding STA may provide the next TWT via a TWT Information frame as well. | Add the missing case. | ACCEPTED (MAC: 2015-01-15 06:15:18Z) TGah editor to execute proposed changes found in document 11-15-0083r1 under all headings that include CID 5307. | MAC | [6 empty] | 2015-01-15 06:15 | MAC
5317 | Alfred Asterjadhi | 205 | 3 | 9.42f | 303 | 41 | E | N | 303.41 | 41 | 9.42f |  | A | Matthew Fischer | 11-15/0083r1 |  | Grammatical error (singular not plural). | Replace "channels" with "channel". | ACCEPTED (MAC: 2015-01-15 06:15:33Z) TGah editor to execute proposed changes provided by the commenter. | MAC | [6 empty] | 2015-01-15 06:16 | MAC
5318 | Alfred Asterjadhi | 205 | 3 | 9.42f | 304 | 2 | T | N | 304.02 | 2 | 9.42f |  | V | Matthew Fischer | 11-15/0083r1 |  | The description of SST operation is quite sparse at this point and difficult to follow. In my understanding an SST AP can setup an SST BSS or use the existing BSS to identify the enabled SST channels. And then the SST AP can signal which are allowed to be accessed during a (short) beacon interval with the SST element (here) or with the RPS element when SST STA supports RAW (described in 9.22.5.1). The allowed SST channels can also be indicated via a TWT element (described in 9.42a) and can also be periodically setup using the RPS element (described in 9.42g.1). I think SST would really benefit from some organization and adding references to the subclauses when the signaling is provided via other elements. | Suggest to have one subclause here that gives an Overview of the SST operation and SST BSS setup. Then describe that from the enabled SST channnels (picked either from the BSS operation or from the SST operation element) the AP signals the SST channels that are allowed to be used every (short) beacon interval by the SST STA via the SST element as described in (a subclause that follows this one: maybe calling it Basic SST operation?) or via the RPS element as described in 9.22.5.1. And refer to the signaling with TWT element when these STAs have negotiated TWT operation and to the Periodinc SST operation subclause for the periodic case. Also suggest keeping consistency between the language used in these subclauses. | REVISED (MAC: 2015-01-15 06:15:45Z) generally agree with commenter, TGah editor to execute proposed changes found in document 11-15-0083r1 under all headings that include CID 5318. | MAC | [6 empty] | 2015-01-15 06:16 | MAC
5037 | MARC EMMELMANN | 205 | 3 | 9.42f | 304 | 2 | T | Y | 304.02 | 2 | 9.42f |  | J | Matthew Fischer | 11-15/0083r1 |  | "(short) beacon interval" -- using this wording seems to require to introduce a new abbreviation which could easily be avoided by using "short beacon interval or beacon interval". This would alse prevent the use of parenthathes. | Replace "(short) beacon interval" with "short beacon interval or beacon interval" | REJECTED (MAC: 2015-01-15 06:16:14Z) the current form is more compact and satisfies the larger number of voters and there is nothing wrong with adding an abbreviation – we have a subclause dedicated for that very purpose. | MAC | [6 empty] | 2015-01-15 06:16 | MAC
5038 | MARC EMMELMANN | 205 | 3 | 9.42f | 304 | 3 | T | Y | 304.03 | 3 | 9.42f |  | J | Matthew Fischer | 11-15/0083r1 |  | "(short) beacon interval" -- using this wording seems to require to introduce a new abbreviation which could easily be avoided by using "short beacon interval or beacon interval". This would alse prevent the use of parenthathes. | Replace "(short) beacon interval" with "short beacon interval or beacon interval" | REJECTED (MAC: 2015-01-15 06:16:25Z) the current form is more compact and satisfies the larger number of voters and there is nothing wrong with adding an abbreviation – we have a subclause dedicated for that very purpose. | MAC | [6 empty] | 2015-01-15 06:16 | MAC
5039 | MARC EMMELMANN | 205 | 3 | 9.42f | 304 | 4 | T | Y | 304.04 | 4 | 9.42f |  | J | Matthew Fischer | 11-15/0083r1 |  | "(short) beacon interval" -- using this wording seems to require to introduce a new abbreviation which could easily be avoided by using "short beacon interval or beacon interval". This would alse prevent the use of parenthathes. | Replace "(short) beacon interval" with "short beacon interval or beacon interval" | REJECTED (MAC: 2015-01-15 06:16:39Z) the current form is more compact and satisfies the larger number of voters and there is nothing wrong with adding an abbreviation – we have a subclause dedicated for that very purpose. | MAC | [6 empty] | 2015-01-15 06:17 | MAC
5040 | MARC EMMELMANN | 205 | 3 | 9.42f | 304 | 34 | T | Y | 304.34 | 34 | 9.42f |  | J | Matthew Fischer | 11-15/0083r1 |  | "(short) beacon interval" -- using this wording seems to require to introduce a new abbreviation which could easily be avoided by using "short beacon interval or beacon interval". This would alse prevent the use of parenthathes. | Replace "(short) beacon interval" with "short beacon interval or beacon interval" | REJECTED (MAC: 2015-01-15 06:16:52Z) the current form is more compact and satisfies the larger number of voters and there is nothing wrong with adding an abbreviation – we have a subclause dedicated for that very purpose. | MAC | [6 empty] | 2015-01-15 06:17 | MAC
5041 | MARC EMMELMANN | 205 | 3 | 9.42f | 304 | 35 | T | Y | 304.35 | 35 | 9.42f |  | J | Matthew Fischer | 11-15/0083r1 |  | "(short) beacon interval" -- using this wording seems to require to introduce a new abbreviation which could easily be avoided by using "short beacon interval or beacon interval". This would alse prevent the use of parenthathes. | Replace "(short) beacon interval" with "short beacon interval or beacon interval" | REJECTED (MAC: 2015-01-15 06:17:08Z) the current form is more compact and satisfies the larger number of voters and there is nothing wrong with adding an abbreviation – we have a subclause dedicated for that very purpose. | MAC | [6 empty] | 2015-01-15 06:17 | MAC
5319 | Alfred Asterjadhi | 205 | 3 | 9.42f | 304 | 63 | T | N | 304.63 | 63 | 9.42f |  | V | Matthew Fischer | 11-15/0083r1 |  | DL bit? I think this is DL Activity field. I noticed some similar inconistencies. Please check that the field names are inline with the elements descriptions. | As in comment. | REVISED (MAC: 2015-01-15 06:17:40Z) generally agree with commenter, TGah editor to execute proposed changes found in document 11-15-0083r1 under all headings that include CID 5319. | MAC | [6 empty] | 2015-01-15 06:18 | MAC
5043 | MARC EMMELMANN | 205 | 3 | 9.42f | 306 | 25 | T | Y | 306.25 | 25 | 9.42f |  | J | Matthew Fischer | 11-15/0083r1 |  | "(short) beacon interval" -- using this wording seems to require to introduce a new abbreviation which could easily be avoided by using "short beacon interval or beacon interval". This would alse prevent the use of parenthathes. | Replace "(short) beacon interval" with "short beacon interval or beacon interval" | REJECTED (MAC: 2015-01-15 06:18:05Z) the current form is more compact and satisfies the larger number of voters and there is nothing wrong with adding an abbreviation – we have a subclause dedicated for that very purpose. | MAC | [6 empty] | 2015-01-15 06:18 | MAC
5042 | MARC EMMELMANN | 205 | 3 | 9.42f | 306 | 27 | T | Y | 306.27 | 27 | 9.42f |  | J | Matthew Fischer | 11-15/0083r1 |  | "(short) beacon interval" -- using this wording seems to require to introduce a new abbreviation which could easily be avoided by using "short beacon interval or beacon interval". This would alse prevent the use of parenthathes. | Replace "(short) beacon interval" with "short beacon interval or beacon interval" | REJECTED (MAC: 2015-01-15 06:18:20Z) the current form is more compact and satisfies the larger number of voters and there is nothing wrong with adding an abbreviation – we have a subclause dedicated for that very purpose. | MAC | [6 empty] | 2015-01-15 06:18 | MAC
5044 | MARC EMMELMANN | 205 | 3 | 9.42f | 306 | 31 | T | Y | 306.31 | 31 | 9.42f |  | J | Matthew Fischer | 11-15/0083r1 |  | "(short) beacon interval" -- using this wording seems to require to introduce a new abbreviation which could easily be avoided by using "short beacon interval or beacon interval". This would alse prevent the use of parenthathes. | Replace "(short) beacon interval" with "short beacon interval or beacon interval" | REJECTED (MAC: 2015-01-15 06:18:34Z) the current form is more compact and satisfies the larger number of voters and there is nothing wrong with adding an abbreviation – we have a subclause dedicated for that very purpose. | MAC | [6 empty] | 2015-01-15 06:19 | MAC
5045 | MARC EMMELMANN | 205 | 3 | 9.42f | 306 | 35 | T | Y | 306.35 | 35 | 9.42f |  | J | Matthew Fischer | 11-15/0083r1 |  | "(short) beacon interval" -- using this wording seems to require to introduce a new abbreviation which could easily be avoided by using "short beacon interval or beacon interval". This would alse prevent the use of parenthathes. | Replace "(short) beacon interval" with "short beacon interval or beacon interval" | REJECTED (MAC: 2015-01-15 06:18:50Z) the current form is more compact and satisfies the larger number of voters and there is nothing wrong with adding an abbreviation – we have a subclause dedicated for that very purpose. | MAC | [6 empty] | 2015-01-15 06:19 | MAC
5046 | MARC EMMELMANN | 205 | 3 | 9.42f | 306 | 61 | T | Y | 306.61 | 61 | 9.42f |  | J | Matthew Fischer | 11-15/0083r1 |  | "(short) beacon interval" -- using this wording seems to require to introduce a new abbreviation which could easily be avoided by using "short beacon interval or beacon interval". This would alse prevent the use of parenthathes. | Replace "(short) beacon interval" with "short beacon interval or beacon interval" | REJECTED (MAC: 2015-01-15 06:19:05Z) the current form is more compact and satisfies the larger number of voters and there is nothing wrong with adding an abbreviation – we have a subclause dedicated for that very purpose. | MAC | [6 empty] | 2015-01-15 06:19 | MAC
5309 | Alfred Asterjadhi | 205 | 3 | 9.42b.1 | 294 | 24 | E | N | 294.24 | 24 | 9.42b.1 |  | A | Jason Lee | 11-15/0137r0 |  | This subclause is all about non-TIM STAs. Replace "non-AP STA" with "non-TIM STA" throughout this subclause. | As in comment. | ACCEPTED (MAC: 2015-01-15 06:38:40Z) | MAC | [6 empty] | 2015-01-15 06:39 | MAC
5310 | Alfred Asterjadhi | 205 | 3 | 9.42b.1 | 294 | 54 | T | N | 294.54 | 54 | 9.42b.1 |  | A | Jason Lee | 11-15/0137r0 |  | Some simple re-phrasing is suggested to make this paragraph clearer and consistent as the way it is written it seems that the non-TIM STAs are ssigned in the RAW which is not true. Replace the first sentence with: " To protect TWT requester non-TIM STAs' contention for medium acces, the AP with dot11RAWOptionActivated equal to true may schedule their TWTs within a RAW that is not assigned to any TIM STA. When the AP is polled by TWT requester STAs that were not scheduled during the RAW duration, the AP may reschedule their awake/doze cycle as described in 9.42b.2 (Rescheduling of awake/doze cycle)." | As in comment. | ACCEPTED (MAC: 2015-01-15 06:38:52Z) | MAC | [6 empty] | 2015-01-15 06:39 | MAC
5311 | Alfred Asterjadhi | 205 | 3 | 9.42b.1.1 | 295 | 16 | E | N | 295.16 | 16 | 9.42b.1.1 |  | A | Jason Lee | 11-15/0137r0 |  | Short Beacon is not the name of a frame in this case. Replace it with "short beacon". | Replace "Short Beacon" with "short beacon" and "Short Beacon Interval" with "short beacon interval" every time they do not relate to the name of a field/subfield/frame etc throughout the draft. | ACCEPTED (MAC: 2015-01-15 06:39:02Z) | MAC | [6 empty] | 2015-01-15 06:39 | MAC
5195 | Liwen Chu | 205 | 3 | 8.4.2.170t | 169 | 36 | T | Y | 169.36 | 36 | 8.4.2.170t |  | V | Jason Lee | 11-15/0136r2 |  | Because of Probe Response Group bitmap field, Probe Response Option bitmap x should beoptional in Short Probe Response Option element. | As in comment | REVISED (MAC: 2015-01-15 06:40:22Z) Agree with the commenter in principle. TGah Editor to make changes shown in 15/0136r2 | MAC | [6 empty] | 2015-01-15 06:40 | MAC
5196 | Liwen Chu | 205 | 3 | 8.4.2.170t | 170 | 4 | T | Y | 170.04 | 4 | 8.4.2.170t |  | V | Jason Lee | 11-15/0136r2 |  | This minor optimization makes the element complex. either make Probe Response Option bitmap 0 immediately after Length field or make the existance of Probe Response Option bitmap 0 always indicated by Probe Response Group bitmap field. | As in comment | REVISED (MAC: 2015-01-15 06:40:34Z) Disagree with the commenter since the Probe Response Option bitmap 0 is not always necessary to be included by the STA. But the current text is not clear on whether to include Full SSID or Compressed SSID when the bitmap 0 is not included, so the current text is slightly modified. See the discussion and make proposed changes in 15/0136r2. | MAC | [6 empty] | 2015-01-15 06:41 | MAC
5075 | MARC EMMELMANN | 205 | 3 | 8.8.5.3 | 210 | 1 | T | Y | 210.01 | 1 | 8.8.5.3 |  | V | Jason Lee | 11-15/0136r2 |  | "The Change Sequence field is defined as an unsigned integer, initialized to 0, that increments when a critical update to the Beacon frame has occurred." -- when is an update critical? You have to specify which changes to the Beacon frame are doomed critical or always indicate a change in the Beacon | Delete "critical" | REVISED (MAC: 2015-01-15 06:40:50Z) ‘critical update’ is described in Clause 10.47 and the text has been updated to reference the Clause. TGah Editor to make changes shown in 15/0136r2 | MAC | [6 empty] | 2015-01-15 06:41 | MAC
5076 | MARC EMMELMANN | 205 | 3 | 8.8.5.3 | 210 | 52 | E | N | 210.52 | 52 | 8.8.5.3 |  | J | Jason Lee | 11-15/0136r2 |  | Value of bit important; not the act of changing it. | Change "It is set to 1 to indicate" to "A value of 1 indicates" | REJECTED (MAC: 2015-01-15 06:41:08Z) Similar terminology is used in baseline document. If this change is really necessary, then it should be done globally to the whole 802.11 documents. | MAC | [6 empty] | 2015-01-15 06:41 | MAC
5077 | MARC EMMELMANN | 205 | 3 | 8.8.5.3 | 210 | 53 | E | N | 210.53 | 53 | 8.8.5.3 |  | J | Jason Lee | 11-15/0136r2 |  | Value of bit important; not the act of changing it. | Change "It is set to 0 to indicate" to "A value of 0 indicates" | REJECTED (MAC: 2015-01-15 06:41:23Z) Similar terminology is used in baseline document. If this change is really necessary, then it should be done globally to the whole 802.11 documents. | MAC | [6 empty] | 2015-01-15 06:41 | MAC
5078 | MARC EMMELMANN | 205 | 3 | 8.8.5.3 | 210 | 57 | E | N | 210.57 | 57 | 8.8.5.3 |  | J | Jason Lee | 11-15/0136r2 |  | Value of bit important; not the act of changing it. | change "is set to" to "equals" | REJECTED (MAC: 2015-01-15 06:41:37Z) Similar with CID 5083 and 5085 that have been already rejected. Similar terminology is used in baseline document. If this change is really necessary, then it should be done globally to the whole 802.11 documents. | MAC | [6 empty] | 2015-01-15 06:42 | MAC
5079 | MARC EMMELMANN | 205 | 3 | 8.8.5.3 | 210 | 63 | E | N | 210.63 | 63 | 8.8.5.3 |  | J | Jason Lee | 11-15/0136r2 |  | Value of bit important; not the act of changing it. | change "is set to" to "equals" | REJECTED (MAC: 2015-01-15 06:41:52Z) Similar with CID 5083 and 5085 that have been already rejected. Similar terminology is used in baseline document. If this change is really necessary, then it should be done globally to the whole 802.11 documents. | MAC | [6 empty] | 2015-01-15 06:42 | MAC
5231 | Liwen Chu | 205 | 3 | 10.1.3.10.2 | 333 | 16 | T | Y | 333.16 | 16 | 10.1.3.10.2 |  | J | Jason Lee | 11-15/0135r1 |  | Is Beabon Period defined? Shouldn't it be Beacon Interval? | Change beacon period to Beacon Interval. | REJECTED (MAC: 2015-01-15 06:43:29Z) The term ‘beacon period’ is widely used in REVmc. If the definition is necessary, then it should be proposed in TGm. | MAC | [6 empty] | 2015-01-15 06:44 | MAC
5331 | Alfred Asterjadhi | 205 | 3 | 10.1.4.3.4b | 335 | 22 | E | N | 335.22 | 22 | 10.1.4.3.4b |  | A | Jason Lee | 11-15/0135r1 |  | Grammar: Replace "frames" with "frame". | As in comment. | ACCEPTED (MAC: 2015-01-15 06:43:41Z) | MAC | [6 empty] | 2015-01-15 06:44 | MAC
5332 | Alfred Asterjadhi | 205 | 3 | 10.1.4.3.4b | 335 | 29 | T | N | 335.29 | 29 | 10.1.4.3.4b |  | V | Jason Lee | 11-15/0135r1 |  | The Probe Response does not refer to the particular frame type but rather to the fact that there will be a probe response (the type is specified below). So use lower cases for this. Also given that it is specified here that it is a broadcast Probe Response then the statement in the next paragraph: "Because an NDP Probe Request frame does not have a MAC Address of STA requesting an NDP Probing procedure, the RA address of the (Short) Probe Response frame shall be broadcast." is not needed. Also the first sentence of the same paragraph is not needed because already specified in P336L30 so this one is not needed either. | Replace "Probe Response" with "probe response" and remove the first and the third sentence of this paragraph. | REVISED (MAC: 2015-01-15 06:43:55Z) Agree with the commenter in general. Removed the duplicated text on broadcast probe response. Duplicated text between NDP Probing and Short Probe Response have been updated to avoid duplication TGah Editor to make changes shown in 15/0135r1. | MAC | [6 empty] | 2015-01-15 06:44 | MAC
5333 | Alfred Asterjadhi | 205 | 3 | 10.1.4.3.4c | 336 | 54 | E | N | 336.54 | 54 | 10.1.4.3.4c |  | A | Jason Lee | 11-15/0135r1 |  | Editor's tag that survived the filtering. Remove "(#3584)" | As in comment. | ACCEPTED (MAC: 2015-01-15 06:44:07Z) | MAC | [6 empty] | 2015-01-15 06:44 | MAC
5334 | Alfred Asterjadhi | 205 | 3 | 10.1.4.3.4c | 336 | 64 | T | N | 336.64 | 64 | 10.1.4.3.4c |  | A | Jason Lee | 11-15/0135r1 |  | Here it should be Probe Request frame. | Replace "probe request" with "Probe Request frame". | ACCEPTED (MAC: 2015-01-15 06:44:10Z) | MAC | [6 empty] | 2015-01-15 06:44 | MAC
5006 | Yangseok Jeong | 205 | 3 | 8.4.2.170w | 178 | 44 | E | N | 178.44 | 44 | 8.4.2.170w |  | A | Liwen Chu | 11-15/0134r0 |  | Space between two consecutive bit position indications (ie. B0 and B1) in the Figure 8-575a53 is too narrow. "B8 B15" in the Figure 8-716b "B7 B22" in the Figure 8-722a13 "B0 B8" and "B9 B24" in the Figure 8-722a14 | Make wider space between two consecutive bit position indications. | ACCEPTED (MAC: 2015-01-15 06:45:27Z) | MAC | [6 empty] | 2015-01-15 06:45 | MAC
5300 | Alfred Asterjadhi | 205 | 3 | 9.31.1 | 282 | 50 | T | N | 282.5 | 50 | 9.31.1 |  | A | Liwen Chu | 11-15/0134r0 |  | Two S1G STAs shall use the link adaptation procedure that is described ..." This paragraph simply helps the reader to interpret subclause 9.31.3 using the appropriate S1G qualifiers. So there is no need to quantify how many STAs and certainly there is no need to specify "shall" as the normative behavior is already covered in 9.31.3 | Replace the first sentence (excluding the items) with: "For an S1G STA, the same link adaptation procedure specified in 9.31.3 (Link Adaptation using the VHT variant HT Control field) is applied with the following qualifications:" | ACCEPTED (MAC: 2015-01-15 06:45:33Z) | MAC | [6 empty] | 2015-01-15 06:46 | MAC
5344 | Alfred Asterjadhi | 205 | 3 | 10.44c.6 | 360 | 31 | E | N | 360.31 | 31 | 10.44c.6 |  | A | Liwen Chu | 11-15/0134r0 |  | Need to clarify that the Max S1G MCS values are those that consist the tuple. | Insert the following at the end of the first sentence " where the S1G-MCS values refer to those obtained from the Max S1G-MCS For n SS subfields of the S1G Operation element as defined in 8.4.2.170w (S1G Operation element)". | ACCEPTED (MAC: 2015-01-15 06:45:38Z) | MAC | [6 empty] | 2015-01-15 06:46 | MAC
5180 | Liwen Chu | 205 | 3 | 8.4.2.170c | 135 | 42 | T | Y | 135.42 | 42 | 8.4.2.170c |  | J | Enrico-Henrik Rantala | 11-15/0133r1 |  | It is not necessary to keep Page Slice Length, Page Slice Count and Page Bitmap. What you can do is to keep Page Bitmap and one of Page Slice Length, Page Slice Count. For example, with Page Slice Length and Page Bitmap, page slice count is Plength/PSlength when Plength%PSlength is 0 or Plength/PSlength + 1 when Plength%PSlength is not 0. You can also figure out block number in each BI. If the argument is that 3 fields can avoid division operation, I don't think it is true since PSnumber needs devision operation. An optimization to remove division totally is to define Page Slice Length as exponent of 2. Division is not necessary and Page Slice Length, Page Bitmap are enough. | Rewrite 8.4.2.170c and related subclause in clause 9 according to the comment. | REJECTED (MAC: 2015-01-15 06:47:44Z) The comment does not identify changes in sufficient detail. | MAC | [6 empty] | 2015-01-15 06:48 | MAC
5178 | Liwen Chu | 205 | 3 | 8.4.2.170c | 136 | 18 | T | Y | 136.18 | 18 | 8.4.2.170c |  | J | Enrico-Henrik Rantala | 11-15/0133r1 |  | Shouldn't "Page Slice Length" subfield be "Block Number Per TIM" subfield? The name "Page Slice Length" mislead the readers. Per TIM is also not accurate. It should be per BI. In a Beacon, multiple TIMs are possible. So the best name seems to be "Block Number Per BI". | As in comment | REJECTED (MAC: 2015-01-15 06:48:02Z) Page Slice Length is defined clearly on page 136.24: "The Page Slice Length subfield indicates the number of blocks included in each TIM for the associated page except for the last TIM." and the parameter name is already approved by the group. | MAC | [6 empty] | 2015-01-15 06:48 | MAC
5181 | Liwen Chu | 205 | 3 | 8.4.2.170c | 136 | 49 | T | Y | 136.49 | 49 | 8.4.2.170c |  | V | Enrico-Henrik Rantala | 11-15/0133r1 |  | What is the operation of floor? | Clarify it. | REVISED (MAC: 2015-01-15 06:48:17Z) TGah editor to make the changes shown in 11-15/0133r1 under all headings that include CID 5181. | MAC | [6 empty] | 2015-01-15 06:48 | MAC
5179 | Liwen Chu | 205 | 3 | 8.4.2.170c | 137 | 1 | T | Y | 137.01 | 1 | 8.4.2.170c |  | J | Enrico-Henrik Rantala | 11-15/0133r1 |  | Can the value in Page Slice Count field be bigger than DTIM Period? If yes what happens, the following DTIM Beacon include another Page Slice element? | Clarify it. | REJECTED (MAC: 2015-01-15 06:48:31Z) The value is limited to DTIM Period. (Clause 8.4.2.170c, p135 lines 44-49 and 61-63 implicitly say this). | MAC | [6 empty] | 2015-01-15 06:49 | MAC
5069 | MARC EMMELMANN | 205 | 3 | 8.4.2.170c | 137 | 17 | E | N | 137.17 | 17 | 8.4.2.170c |  | V | Enrico-Henrik Rantala | 11-15/0133r1 |  | Usually, values are given in base 10 and not base 2 | Change 01000 to 15 | REVISED (MAC: 2015-01-15 06:48:51Z) TGah editor to make the changes shown in 11-15/0133r1 under all headings that include CID 5069. | MAC | [6 empty] | 2015-01-15 06:49 | MAC
5177 | Liwen Chu | 205 | 3 | 8.4.2.170c | 137 | 24 | T | Y | 137.24 | 24 | 8.4.2.170c |  | V | Enrico-Henrik Rantala | 11-15/0133r1 |  | "...all the assigned page slices..." Why are more than page slices? Page Slice element defines blocks for a single Page Slice. | Achange page slices in the paragraph to a page slice. | REVISED (MAC: 2015-01-15 06:49:10Z) TGah editor to make the changes shown in 11-15/0133r1 under all headings that include CID 5174, 5175, 5176, 5177, 5437. | MAC | [6 empty] | 2015-01-15 06:49 | MAC
5437 | Mingguang Xu | 205 | 3 | 8.4.2.170c | 137 | 34 | T | Y | 137.34 | 34 | 8.4.2.170c |  | V | Enrico-Henrik Rantala | 11-15/0133r1 |  | Block 0 is not always the first block to start with. Need to revise "blocks 1 to 6". | Change to "the second block to seventh block". | REVISED (MAC: 2015-01-15 06:49:31Z) TGah editor to make the changes shown in 11-15/0133r1 under all headings that include CID 5174, 5175, 5176, 5177, 5437. | MAC | [6 empty] | 2015-01-15 06:50 | MAC
5175 | Liwen Chu | 205 | 3 | 8.4.2.170c | 137 | 34 | T | Y | 137.34 | 34 | 8.4.2.170c |  | V | Enrico-Henrik Rantala | 11-15/0133r1 |  | "when they have no group addressed frames" is not right. It should be "when the AP indicates there is no futher buffered group addressed frames for transmission." | As in comment | REVISED (MAC: 2015-01-15 06:49:48Z) Offline discussion on this. Tgah editor to make the changes shown in 11-15/0133r1 under all headings that include CID 5174, 5175, 5176, 5177, 5437. | MAC | [6 empty] | 2015-01-15 06:50 | MAC
5176 | Liwen Chu | 205 | 3 | 8.4.2.170c | 137 | 34 | T | Y | 137.34 | 34 | 8.4.2.170c |  | V | Enrico-Henrik Rantala | 11-15/0133r1 |  | "...in blocks 1 to 6..." Why is block "1 to 6"? The first block is not always block 0. | Change to "the second block to 7th block". | REVISED (MAC: 2015-01-15 06:50:30Z) TGah editor to make the changes shown in 11-15/0133r1 under all headings that include CID 5174, 5175, 5176, 5177, 5437. | MAC | [6 empty] | 2015-01-15 06:51 | MAC
5174 | Liwen Chu | 205 | 3 | 8.4.2.170c | 137 | 36 | T | Y | 137.36 | 36 | 8.4.2.170c |  | V | Enrico-Henrik Rantala | 11-15/0133r1 |  | "If the STAs have group addressed frames, they receive the data within the DTIM interval." This sentence is not right. 11 specification never says that group addressed frames are transmitted only in DTIM interval. | Change the sentence per the comment | REVISED (MAC: 2015-01-15 06:50:46Z) TGah editor to make the changes shown in 11-15/0133r1 under all headings that include CID 5174, 5175, 5176, 5177, 5437. | MAC | [6 empty] | 2015-01-15 06:51 | MAC
5070 | MARC EMMELMANN | 205 | 3 | 8.4.2.170c | 140 | 44 | T | Y | 140.44 | 44 | 8.4.2.170c |  | J | Enrico-Henrik Rantala | 11-15/0133r1 |  | "NOTE- The Sectorization Type can be set to 0 only when the AP Sectorized Beam-Capable setting is either 2 or 3." --- The information is an important constraint which should not be a simple note but a normative text. Same at 141.56 | Delete "Note --" at beginning of sentence | REJECTED (MAC: 2015-01-15 06:51:04Z) The normative text for these notes is already present in 9.42g (Sectorized beam operation). No normative text is allowed in clause 8 (except for 8.1). | MAC | [6 empty] | 2015-01-15 06:51 | MAC
5034 | MARC EMMELMANN | 205 | 3 | 9.22.5.1 | 269 | 39 | T | Y | 269.39 | 39 | 9.22.5.1 |  | J | Enrico-Henrik Rantala | 11-15/0133r1 |  | "(short) beacon interval" -- using this wording seems to require to introduce a new abbreviation which could easily be avoided by using "short beacon interval or beacon interval". This would alse prevent the use of parenthathes. | Replace "(short) beacon interval" with "short beacon interval or beacon interval" | REJECTED (MAC: 2015-01-15 06:51:20Z) '(short) beacon interval' is explicitly defined on page 8.20 ("3.3 Abbreviations and acronyms") as 'short beacon interval or beacon interval'. NOTE: this is already rejected in 1372r5 with the same argument. | MAC | [6 empty] | 2015-01-15 06:51 | MAC
5035 | MARC EMMELMANN | 205 | 3 | 9.22.5.1 | 270 | 20 | T | Y | 270.2 | 20 | 9.22.5.1 |  | J | Enrico-Henrik Rantala | 11-15/0133r1 |  | "(short) beacon interval" -- using this wording seems to require to introduce a new abbreviation which could easily be avoided by using "short beacon interval or beacon interval". This would alse prevent the use of parenthathes. | Replace "(short) beacon interval" with "short beacon interval or beacon interval" | REJECTED (MAC: 2015-01-15 06:51:33Z) '(short) beacon interval' is explicitly defined on page 8.20 ("3.3 Abbreviations and acronyms") as 'short beacon interval or beacon interval'. NOTE: this is already rejected in 1372r5 with the same argument. | MAC | [6 empty] | 2015-01-15 06:52 | MAC
5356 | Alfred Asterjadhi | 205 | 3 | 9.22.5.1 | 270 | 31 | T | N | 270.31 | 31 | 9.22.5.1 |  | V | Enrico-Henrik Rantala | 11-15/0133r1 |  | How can a TIM STA not be a member of the RAW type implicitly indicated by the RAW Type subfield for which the RAW Group subfield is not present? I submitted a comment last LB asking to improve the readibility of the RAW operation but it seems that the outcome is not the expected one. | Please clarify. And please review the subclause 9.22.5 to enhance the readibility. | REVISED (MAC: 2015-01-15 06:51:55Z) TGah editor to make the changes shown in 11-15/0133r1 under all headings that include CID 5356. | MAC | [6 empty] | 2015-01-15 06:52 | MAC
5357 | Alfred Asterjadhi | 205 | 3 | 9.22.5.1 | 270 | 44 | T | N | 270.44 | 44 | 9.22.5.1 |  | J | Enrico-Henrik Rantala | 11-15/0133r1 |  | Does this mean that both SST element and RPS element need to be present in the S1G Beacon? | I think this paragraph needs some clarifications to be inline with SST operation procedure. | REJECTED (MAC: 2015-01-15 06:52:06Z) The comment fails to identify changes in sufficient detail. | MAC | [6 empty] | 2015-01-15 06:52 | MAC
5358 | Alfred Asterjadhi | 205 | 3 | 9.22.5.1 | 270 | 60 | T | N | 270.6 | 60 | 9.22.5.1 |  | V | Enrico-Henrik Rantala | 11-15/0133r1 |  | "An S1G AP may indicate the sensor-only access window in some Beacon frames by allocating the PRAW (9.22.5.8 (Periodic RAW (PRAW) operation))." Does this imply that sensor-only RAW can only be PRAW? | please clarify or remove this sentence if sensor-only RAW is not limited to PRAW. | REVISED (MAC: 2015-01-15 06:52:20Z) TGah editor to make the changes shown in 11-15/0133r1 under all headings that include CID 5358. | MAC | [6 empty] | 2015-01-15 06:52 | MAC
5036 | MARC EMMELMANN | 205 | 3 | 9.22.5.8 | 271 | 11 | T | Y | 271.11 | 11 | 9.22.5.8 |  | J | Enrico-Henrik Rantala | 11-15/0133r1 |  | "(short) beacon interval" -- using this wording seems to require to introduce a new abbreviation which could easily be avoided by using "short beacon interval or beacon interval". This would alse prevent the use of parenthathes. | Replace "(short) beacon interval" with "short beacon interval or beacon interval" | REJECTED (MAC: 2015-01-15 06:52:39Z) '(short) beacon interval' is explicitly defined on page 8.20 ("3.3 Abbreviations and acronyms") as 'short beacon interval or beacon interval'. NOTE: this is already rejected in 1372r5 with the same argument. Note to editor: the page number referred here is wrong. Should be page 276 instead of 271. | MAC | [6 empty] | 2015-01-15 06:53 | MAC
5359 | Alfred Asterjadhi | 205 | 3 | 9.22.5.3 | 272 | 49 | E | N | 272.49 | 49 | 9.22.5.3 |  | A | Enrico-Henrik Rantala | 11-15/0133r1 |  | "Illustration of the RAW slot assignment procedure (RAW not restricted to STAs whose AID bits are equal to 1" -->"Illustration of the RAW slot assignment procedure (RAW not restricted to STAs whose AID bits in the TIM element are equal to 1" | As in comment | ACCEPTED (MAC: 2015-01-15 06:53:15Z) | MAC | [6 empty] | 2015-01-15 06:53 | MAC
5360 | Alfred Asterjadhi | 205 | 3 | 9.22.5.3 | 273 | 26 | E | N | 273.26 | 26 | 9.22.5.3 |  | A | Enrico-Henrik Rantala | 11-15/0133r1 |  | "Illustration of the RAW slot assignment procedure (RAW restricted to STAs whose AID bits are equal to 1" -->"Illustration of the RAW slot assignment procedure (RAW restricted to STAs whose AID bits in the TIM element are equal to 1" | As in comment | ACCEPTED (MAC: 2015-01-15 06:53:20Z) | MAC | [6 empty] | 2015-01-15 06:53 | MAC
5364 | Alfred Asterjadhi | 205 | 3 | 9.22.5.4 | 273 | 44 | T | N | 273.44 | 44 | 9.22.5.4 |  | V | Enrico-Henrik Rantala | 11-15/0133r1 |  | Where is it specified that STAs cannot access RAW slots that are not assigned to them? | As in comment. Also there are still occurrences of time slot. Last time I checked we are using RAW slot terminology. Please use RAW slot consistently throughout this 9.22.5 subclause. | REVISED (MAC: 2015-01-15 06:53:33Z) TGah editor to make the changes shown in 11-15/0133r1 under all headings that include CID 5364. | MAC | [6 empty] | 2015-01-15 06:54 | MAC
5365 | Alfred Asterjadhi | 205 | 3 | 9.22.5.4 | 273 | 50 | T | N | 273.5 | 50 | 9.22.5.4 |  | V | Enrico-Henrik Rantala | 11-15/0133r1 |  | Up to one triggering frame... and nothing else right? So please say so. | As in comment. | REVISED (MAC: 2015-01-15 06:53:46Z) TGah editor to make the changes shown in 11-15/0133r1 under all headings that include CID 5365. | MAC | [6 empty] | 2015-01-15 06:54 | MAC
5361 | Alfred Asterjadhi | 205 | 3 | 9.22.5.5 | 274 | 33 | E | N | 274.33 | 33 | 9.22.5.5 |  | A | Enrico-Henrik Rantala | 11-15/0133r1 |  | "First backoff function state is used in outside RAW" --> "First backoff function state is used outside RAW" | As in comment | ACCEPTED (MAC: 2015-01-15 06:53:56Z) | MAC | [6 empty] | 2015-01-15 06:54 | MAC
5362 | Alfred Asterjadhi | 205 | 3 | 9.22.5.5 | 274 | 41 | T | N | 274.41 | 41 | 9.22.5.5 |  | V | Enrico-Henrik Rantala | 11-15/0133r1 |  | "anSTA shall"-->"a STA shall" Also what does resume mean. Is it formally described somewhere? | As in comment | REVISED (MAC: 2015-01-15 06:54:05Z) Resume is consistently used in REVmc and agree with the typo. TGah editor to make the changes shown in 11-15/0133r1 under all headings that include CID 5362. | MAC | [6 empty] | 2015-01-15 06:54 | MAC
5363 | Alfred Asterjadhi | 205 | 3 | 9.22.5.5 | 274 | 43 | T | N | 274.43 | 43 | 9.22.5.5 |  | V | Enrico-Henrik Rantala | 11-15/0133r1 |  | "If the Cross Slot Boundary subfield in RAW Assignment field of the RPS element is 1, the STA shall continue to count down backoff after its assigned slots." After the end of the RAW, STAs with the second backoff counter shall reset and disregard the second backoff function state." Confusing text: does it mean that the countdown can across RAW slots, but if the countdown is in the last RAW slot, it need to bereset? Also the STA cannot start transmission on a non-assigned RAW slot right? | Clarify that may continue to count down after its assigned RAW slot unless it is the last RAW slot of the RAW. | REVISED (MAC: 2015-01-15 06:54:17Z) TGah editor to make the changes shown in 11-15/0133r1 under all headings that include CID 5363. | MAC | [6 empty] | 2015-01-15 06:54 | MAC
5454 | David Hunter | 205 | 3 | 9.42e | 301 | 53 | E | Y | 301.53 | 53 | 9.42e |  | J | Enrico-Henrik Rantala | 11-15/0133r1 |  | "has a value of true for dot11.." implies there is some grand physical repository of dot11xxx variables out there that a STA needs to provide values for. The 11ah descriptions need to make it clear that a STA either includes or doesn't include a dot11xx variable (whether it does that correctly or not), and not imply that the STA includes a value for some variable that resides elsewhere. The CRC resolution of CID3502 pointed out that instances of the same mistake remain in 11mc. The fact that a mistake is found in 11mc is no reason to repeat it in 11ah. Replace all instances of "has a value of true for dot11..." with "A STA whose dot11... value is true." (These 11mc mistakes -- thanks for pointing them out -- will be taken up in 11mc. No one needs 11ah to push more of them into a later edition of 11m.) Also: this whole paragraph needs to be rewritten for clarity, but that is an additional problem. | Replace "An AP with a value of true for dot11PageSlicingSupported that has any STA(s) associated that has a value of true for dot11PageSlicingSupported whose AID is contained in the:" with "An AP whose dot11PageSlicingSupported value is true and that has at least one associated STA whose dot11PageSlicingSupported value is true and whose AID is contained in the:". On page 345 line 41 replace "A STA that has a value of true for dot11S1GCentralizedAuthenticationControlActivated shall generate" with "A STA whose dot11S1GCentralizedAuthenticationControlActivated value is true shall generate". On page 345 line 47 replace "A STA with a value of true for dot11S1GCentralizedAuthenticationControlActivated shall compare" with "A STA whose dot11S1GCentralizedAuthenticationControlActivated is true shall compare". On page 354 line 46 replace "A STA that has a value of true for dot11DynamicAIDActivated is defined" with "A STA whose dot11DynamicAIDActivated is true is defined". | REJECTED (MAC: 2015-01-15 06:54:40Z) The terminology is in line with current REVmc. If the commenter believes to be an issue please submit the comment to REVmc. | MAC | [6 empty] | 2015-01-15 06:55 | MAC
5234 | Alfred Asterjadhi | 205 | 3 | 3.2 | 5 | 9 | E | N | 5.09 | 9 | 3.2 |  | J | Yongho Seok | 11-15/0128r1 |  | The "VHT single MPDU" is now carried not only in a VHT PPDU but also in an S1G PPDU which makes the use of this terminology by an S1G STA very confusing. | Replace the definition "very high throughput (VHT) single medium access control (MAC) protocol data unit (VHT single MPDU)" with "single medium access control (MAC) protocol data unit (S-MPDU)". Replace "VHT single MPDU" with "S-MPDU" throughout the draft. Instruct the editor to do the same through REVmc D3.0. | REJECTED (MAC: 2015-01-15 06:56:09Z) If the naming of the VHT single MPDU has been changed, it can also make a confusion to 11ac protocol behavior. Because this change affects on IEEE 802.11 base specification, I like to encourage to submit a comment to 802.11 REVmc. | MAC | [6 empty] | 2015-01-15 06:56 | MAC
5129 | Yonggang Fang | 205 | 3 | 3.2 | 5 | 15 | E | N | 5.15 | 15 | 3.2 |  | J | Yongho Seok | 11-15/0128r1 |  | VHT single MPDU can aggregate VHT or S1G S1G PPDU. The term of "VHT single MPDU" may cause some confusion on the aggregation of PPDU for narrow BW, low throughput transmission on S1G. | change "VHT single MPDU" to "VHT/S1G single MPDU" | REJECTED (MAC: 2015-01-15 06:56:21Z) If the naming of the VHT single MPDU has been changed, it can also make a confusion to 11ac protocol behavior. Because this change affects on IEEE 802.11 base specification, I like to encourage to submit a comment to 802.11 REVmc. | MAC | [6 empty] | 2015-01-15 06:56 | MAC
5439 | David Hunter | 205 | 3 | 3.2 | 5 | 31 | T | Y | 5.31 | 31 | 3.2 |  | V | Yongho Seok | 11-15/0128r1 |  | The definition "sensor station (STA): A sensor STA is a non-AP STA using data frames with small payload size. A sensor STA is also expected to have limited available power and low traffic volume." includes every 802.11 station (since all use, at one time or another, small payload data frames). Even if a requirement of ONLY small payload data frames is added, the definiton still includes every 802.11-capable cellphone that doesn't support big data (supports only voice and text). Either speify the critical 802.11 functional aspects of this definition or delete it: -- Does the sensor station need to include a sensor (else why call it a _sensor_ station?), and, if so, what is a "sensor" in terms of 802.11 functions? -- What size is a "small" payload? Do all tweets and voice frames qualify? -- Since all non-AP 802.11 STAs at times use "data frames with samll payload size", then according to the definiton given here all 802.11 non-AP STAs formally qualify as "sensor STAs". If the criterion should be that the ONLY data frames supported by a sensor STA are below a certain specified size (1KB?), then that criterion needs to be explicitly stated in the definition. -- What definition clearly distinguishes the sensor station from other non-AP stations? What specific functions in a non-AP 802.11 station make it a "non-sensor station"? -- Also "is expected to have" is a marketing approximation that does not belong in an IEEE technical standard. | Since this definition provides no clear distinction from "non-AP station", delete this definition and all uses of "sensor station" and "sensor STA" in this draft. | REVISED (MAC: 2015-01-15 06:56:40Z) Agree in principe. The definition of the sensor station is a very subject. TGah editor to make changes shown in 11-15-0128r1 under the heading for CID 5026, 5439. | MAC | [6 empty] | 2015-01-15 06:57 | MAC
5026 | MARC EMMELMANN | 205 | 3 | 3.2 | 5 | 31 | T | Y | 5.31 | 31 | 3.2 |  | V | Yongho Seok | 11-15/0128r1 |  | "small payload" -- small is a very subjective measure used to classify a STA as a sensor. | replace "small payloads" with "payloads of less than X bytes in size" | REVISED (MAC: 2015-01-15 06:56:57Z) Agree in principe. “small payload” is a very subject terminology. TGah editor to make changes shown in 11-15-0128r1 under the heading for CID 5026, 5439. | MAC | [6 empty] | 2015-01-15 06:57 | MAC
5237 | Alfred Asterjadhi | 205 | 3 | 3.2 | 7 | 31 | T | N | 7.31 | 31 | 3.2 |  | V | Yongho Seok | 11-15/0128r1 |  | The following definitions S1G_1M, S1G_SHORT, S1G_LONG are used throughout the draft but not always and not consistently. It would be best to be used always to avoid confusion. But first of all does the S1G_SHORT, S1G_LONG include the S1G_DUP_2M case? From 24.1.4 it seems it does so we need to keep consistency here and throughout as well. Another issue is that these definitions are used for both the PPDU format and at times the PPDU preamble as well. | I guess the suggested change would be the following: - Use these definitions consistently throughout the draft whenever appropriate (it makes sense for the format of the PPDU and also for the preamble case but needs to be clearer when referring to one and when to the other case) - Look for short/long preamble and use these definitions thoughout the draft. | REVISED (MAC: 2015-01-15 06:57:16Z) Agree in principle. The definitions of S1G_1M, S1G_SHORT and S1G_LONG are for the PPDU format. So, add the terminology of PPDU for each definition. And, also include the 2MHz Duplicated format in the S1G_SHORT. TGah editor to make changes shown in 11-15-0128r1 under the heading for CID 5237. | MAC | [6 empty] | 2015-01-15 06:57 | MAC
5355 | Alfred Asterjadhi | 205 | 3 | 6.3.7.3.2 | 22 | 24 | T | N | 22.24 | 24 | 6.3.7.3.2 |  | V | Yongho Seok | 11-15/0128r1 |  | I have two questions here. Which field cof the association response carries the listen interval and why is it not specified that the parameter is present only when s1goptionimplemented. Similar comment for other rows in the MLME primitives. | As in comment. | REVISED (MAC: 2015-01-15 06:57:38Z) Agreed in principle. It is unclear which field in the association response frame carries the listen interval. And, AID Response element in the association response frame carries the listen interval. TGah editor to make the changes shown in 11-14/1575r1 under all headings that include CID 5248. And, TGah editor remove the Listen Interval row from the table in 6.3.7.5.2 (Semantics of the service primitive). | MAC | [6 empty] | 2015-01-15 06:58 | MAC
5435 | Mingguang Xu | 205 | 3 | 8.4.2.45 | 128 | 48 | T | Y | 128.48 | 48 | 8.4.2.45 |  | V | Yongho Seok | 11-15/0128r1 |  | S1G Beacon Compatibility for S1G AP is not complete. Need to list all the related elements. | As in the comment. | REVISED (MAC: 2015-01-15 06:57:59Z) Agree in principle. S1G Beacon Compatibility element and Short Beacon Interval element are not included in the Nontransmitted BSSID Profile field. TGah editor to make changes shown in 11-15-0128r1 under the heading for CID 5168, 5435. | MAC | [6 empty] | 2015-01-15 06:58 | MAC
5168 | Liwen Chu | 205 | 3 | 8.4.2.45 | 128 | 48 | T | Y | 128.48 | 48 | 8.4.2.45 |  | V | Yongho Seok | 11-15/0128r1 |  | The elements for S1G AP is not complete, e.g. S1G Beacon Compatibility | Go through S1G elements to make sure the related elements are listed here. | REVISED (MAC: 2015-01-15 06:58:22Z) Agree in principle. S1G Beacon Compatibility element and Short Beacon Interval element are not included in the Nontransmitted BSSID Profile field. TGah editor to make changes shown in 11-15-0128r1 under the heading for CID 5168, 5435. | MAC | [6 empty] | 2015-01-15 06:58 | MAC
5376 | Mitsuru Iwaoka | 205 | 3 | 8.7.3 | 200 | 5 | T | N | 200.05 | 5 | 8.7.3 |  | A | Yongho Seok | 11-15/0128r1 |  | It is necessary to add a case for an S1G STA when A-MPDU is used in S1G PPDU (Ref: P802.11mc D3.0 P1217L57). | Insert a following text at the top of 8.7.3: (Editing instruction: Insert a new bullet at the end of the first paragraph) -- The FORMAT parameter set to S1G, S1G_DUP_1M, or S1G_DUP_2M and the AGGREGATION parameter set to 1 | ACCEPTED (MAC: 2015-01-15 06:58:35Z) | MAC | [6 empty] | 2015-01-15 06:59 | MAC
5398 | Mitsuru Iwaoka | 205 | 3 | 8.7.3 | 200 | 16 | E | N | 200.16 | 16 | 8.7.3 |  | A | Yongho Seok | 11-15/0128r1 |  | Reference to tables in Table 8-409 are not updated to P802.11mc D3.0. | Update the reference (number) of tables. | ACCEPTED (MAC: 2015-01-15 06:58:44Z) | MAC | [6 empty] | 2015-01-15 06:59 | MAC
5377 | Mitsuru Iwaoka | 205 | 3 | 8.7.3 | 200 | 40 | T | N | 200.4 | 40 | 8.7.3 |  | J | Yongho Seok | 11-15/0128r1 |  | For the S1G relay, only Data frames are allowed as contents of an A-MPDU, if the A-MPDU contains multiple PV1 MPDUs. As the values of EOSP and Relayed Frame fields in the Frame Control field, and A3 Present, A4 Present subfields in the SID field are identical across MPDUs within the A-MPDU (Refer to 9.13.1 A-MPDU contents, P258L50), MPDUs in the relayed A-MPDU have A3 and A4 fields that is not specified for Control/Management frames in relay. | 1) Change Table 8-409 by inserting a new row as follows: - Name of Context = "S1G Relay" - Definition of Context = "The A-MPDU is transmitted within an S1G PPDU and forwarded by a relay." - Table defining permitted contents = "Table 8-414a (A-MPDU contents in the S1G relay context)" 2) Insert a new Table 8-414a (A-MPDU contents in the S1G relay enabled immediate response context) with following contents: [headings] MPDU, Conditions [1st row] - MPDU = "Delayed Block Ack Data" - Conditions = "QoS Data frames with a TID that corresponds to an HT-delayed block ack agreement. These have the Ack Policy field equal to Block Ack." [2nd row] - MPDU = "Data frames sent under an HT-immediate block ack agreement" - Conditions = "QoS Data frames with the same TID, which corresponds to an HT-immediate block ack agreement. These all have the Ack Policy field equal to the same value, which is either Implicit Block Ack Request or Block Ack." | REJECTED (MAC: 2015-01-15 06:59:01Z) When control frame and management frames are PV0 frame, those frames couldn’t be aggregated with PV1 frame. And, Aggregared MPDU of PV1 control and data frames is not supported. | MAC | [6 empty] | 2015-01-15 06:59 | MAC
5298 | Alfred Asterjadhi | 205 | 3 | 9.22.2.6 | 266 | 48 | T | N | 266.48 | 48 | 9.22.2.6 |  | V | Yongho Seok | 11-15/0128r1 |  | Subclauses from 9.22.2.6 to 9.22.2.10 have undergone major changes from REVmc D2.0 to REVmc D3.0 due to the incorpation of 11ac and 11af. In order to ensure that 11ah amendment is inline with the normative behavior specified in these subclauses check that the neccessary changes to this subclauses are performed to be inline with the normative behavior of S1G STAs and their functionality. This may be as simple as adding S1G qualifiers when applicable. | As in comment. | REVISED (MAC: 2015-01-15 06:59:24Z) Agree in principle. TGah editor to make changes shown in 11-15-0128r1 under the heading for CID 5298. | MAC | [6 empty] | 2015-01-15 06:59 | MAC
5141 | James Lepp | 205 | 3 | 9.42i | 325 | 30 | E | Y | 325.3 | 30 | 9.42i |  | J | Betty Zhao | 11-15/0127r1 |  | Change title of 9.42i to spell out the acronym and improve readability. I know its in the 3.2 definitions section, but its too easy to lose context when reading this spec | Chagge "Multicast AID" to "Multicast Paged Association Identifiers (Multicast AID)" | REJECTED (MAC: 2015-01-15 07:01:42Z) The abbreviation of “AID” is in the subclause 3.3 of IEEE Std 802.11-2012. And with that, “Multicast AID” as a title is self-explanatory. | MAC | [6 empty] | 2015-01-15 07:02 | MAC
5324 | Alfred Asterjadhi | 205 | 3 | 9.42i | 325 | 34 | E | N | 325.34 | 34 | 9.42i |  | A | Betty Zhao | 11-15/0127r1 |  | This sentence is a little bit repetitive. | Remove ", which follows the rules of the implementation of traffic using AID" | ACCEPTED (MAC: 2015-01-15 07:01:53Z) As proposed change | MAC | [6 empty] | 2015-01-15 07:02 | MAC
5325 | Alfred Asterjadhi | 205 | 3 | 9.42i | 325 | 37 | E | N | 325.37 | 37 | 9.42i |  | A | Betty Zhao | 11-15/0127r1 |  | Some suggestions in the proposed change to make this paragraph clearer and fix some grammatical errors. | Replace "that represents" with " that is assigned by an S1G AP to identify" in P325L37. Replace "is the same signalling" with "using the same signalling". | ACCEPTED (MAC: 2015-01-15 07:02:05Z) As proposed change | MAC | [6 empty] | 2015-01-15 07:02 | MAC
5326 | Alfred Asterjadhi | 205 | 3 | 9.42i | 325 | 55 | T | N | 325.55 | 55 | 9.42i |  | V | Betty Zhao | 11-15/0127r1 |  | Need to clarify that the multicast listen interval starts from the moment that the AID Switch Count in the AID Switch Response has expired. | Clarify that the multicast listen interval starts at the T(S)BTT where the AID Switch Count value in the AID Switch Response for this particular multicast AID has expired (making sure the description is inline with 10.44a). Clarify the behavior for both AP and non-AP STA. | REVISED (MAC: 2015-01-15 07:02:16Z) Brief explanation of the proposed resolution. TGah editor to make the changes shown in 11-15/0127r0 under all headings that include CID 5326. | MAC | [6 empty] | 2015-01-15 07:02 | MAC
5327 | Alfred Asterjadhi | 205 | 3 | 9.42i | 325 | 63 | E | N | 325.63 | 63 | 9.42i |  | A | Betty Zhao | 11-15/0127r1 |  | page slice is the name of the element so it should take capital letters. Replace "page slice" with "Page Slice". | As in comment. | ACCEPTED (MAC: 2015-01-15 07:02:26Z) As proposed change | MAC | [6 empty] | 2015-01-15 07:03 | MAC
5328 | Alfred Asterjadhi | 205 | 3 | 9.42i | 326 | 12 | T | N | 326.12 | 12 | 9.42i |  | A | Betty Zhao | 11-15/0127r1 |  | The STA shall discard only those frame that contain the group MAC address that corresponds to that multicast AID. | Replace "the group" with "that group". | ACCEPTED (MAC: 2015-01-15 07:02:38Z) As proposed change | MAC | [6 empty] | 2015-01-15 07:03 | MAC
5280 | Alfred Asterjadhi | 205 | 3 | 8.9.1.1.2 | 215 | 28 | E | N | 215.28 | 28 | 8.9.1.1.2 |  | A | James Wang | 11-15/0123r2 |  | Suggestion to remove redundancy. Replace "If the Early Sector Indicator is 1, the Early Sector Indicator field indicates that the" with The Early Sector Indicator is set to 1 to indicate that the". And replace "If the Early Sector Indicator is 0, it indicates that the" with "It is set to 0 to indicate that the". Perform the same identical change in the last paragraph of 8.9.1.1.2. | As in comment. | ACCEPTED (MAC: 2015-01-15 07:04:00Z) | MAC | [6 empty] | 2015-01-15 07:04 | MAC
5281 | Alfred Asterjadhi | 205 | 3 | 8.9.1.7.1 | 224 | 26 | E | N | 224.26 | 26 | 8.9.1.7.1 |  | A | James Wang | 11-15/0123r2 |  | Some editorial suggestions: Replace "Partial BSSID" with "the partial BSSID" in here and replace "Indicates AID" with "indicates the AID" in P224L29 (the next paragraph that follows this line) | As in comment. | ACCEPTED (MAC: 2015-01-15 07:04:04Z) | MAC | [6 empty] | 2015-01-15 07:04 | MAC
5485 | Joseph Levy | 205 | 3 | 9.42.g.4 | 311 | 32 | T | Y | 311.32 | 32 | 9.42.g.4 |  | V | James Wang | 11-15/0123r2 |  | What is D-STF and why is it mentioned here? | Define D-STF or remove reference | REVISED (MAC: 2015-01-15 07:04:14Z) Agree in principle with the comment that the term D-STF should be defined. Proposed resolution is to clarify that by referring to the Figure 24-2 which shows D-STF symbol. TGah Editor makes changes as shown in the 11-15/123r2. | MAC | [6 empty] | 2015-01-15 07:04 | MAC
5486 | Joseph Levy | 205 | 3 | 9.42.g.4 | 312 | 36 | T | Y | 312.36 | 36 | 9.42.g.4 |  | V | James Wang | 11-15/0123r2 |  | What is D-STF and why is it mentioned here? | Define D-STF or remove reference | REVISED (MAC: 2015-01-15 07:04:45Z) See resolution to 5485 TGah Editor makes changes as shown in the 11-15/123r2 | MAC | [6 empty] | 2015-01-15 07:05 | MAC
5473 | Peter Ecclesine | 205 | 3 | D.1 | 571 | 14 | E | N | 571.14 | 14 | D.1 |  | A | Jianhan Liu | 11-15/0122r1 |  | The D.1 editing instructions should change the table as shown, which includes insertions on four lines as well as inserting new rows. | Change editing instruction to "Change Table D-1as follows: | ACCEPTED (MAC: 2015-01-15 07:06:13Z) Editor: Please revise Table D-1 according to the editing instructions specified in 11-15/0122r1. | MAC | [6 empty] | 2015-01-15 07:06 | MAC
5472 | Peter Ecclesine | 205 | 3 | D.1 | 571 | 23 | T | N | 571.23 | 23 | D.1 |  | V | Jianhan Liu | 11-15/0122r1 |  | Australia and New Zealand regulations are not listed in Table D-1, but are refered to in Table E-4a. | List relevant Australia and New Zealand regulations in Table D-1 | REVISED (MAC: 2015-01-15 07:06:28Z) Editor: Please revise Table D-1 according to the editing instructions specified in 11-15/0122r1. | MAC | [6 empty] | 2015-01-15 07:07 | MAC
5415 | Richard Kennedy | 205 | 3 | D.2.2 | 572 | 18 | T | Y | 572.18 | 18 | D.2.2 |  | J | Jianhan Liu | 11-15/0122r1 |  | Much of the information in Table D-3a is either incorrect, outdated, incomplete, and could mislead users to violate regulations in the regulatory domains indicated. For example, the Singapore entry fails to mention that these frequencies are only usable for specific functions, such as Radio telemtry, telecommand and RFID. In this case, these bands are not approved for general short range devices. | Table D-3a must either be corrected, or only specify the appropriate regulatory documents or links to the appropriate regulatory authorities. | REJECTED (MAC: 2015-01-15 07:06:41Z) The commentor should point out specifically where is not correct. The Annex D can not contain all the details of each document, especially each document are written in different languages and continues uodated. | MAC | [6 empty] | 2015-01-15 07:07 | MAC
5005 | Shahrnaz Azizi | 205 | 3 | D.2.2 | 572 | 24 | T | N | 572.24 | 24 | D.2.2 |  | V | Jianhan Liu | 11-15/0122r1 |  | Frequency range 614-787MHz for China in the first row of Table D-3a is not correct. | It needs to be changed to 755-779 MHz. | REVISED (MAC: 2015-01-15 07:06:52Z) Editor: Please see editing instructions for revising Table D-3a in 11-15/0122r1 | MAC | [6 empty] | 2015-01-15 07:07 | MAC
5381 | Mitsuru Iwaoka | 205 | 3 | 9.42d.2 | 299 | 12 | T | N | 299.12 | 12 | 9.42d.2 |  | V | Chao-Chun Wang | 11-15/0120r3 |  | The signaling of No Response for NDP (PS-Poll-)Ack specified in the first paragraph of 9.42d.2 differs from the Table 9-1a (RESPONSE_INDICATION value for NDP MAC frames) in the subclause 9.3.2.4a (Setting and resetting the RID). | Modify the second sentence of the first paragraph of 9.42d.2 as follows: --- A Response Indication of No Response is signaled by setting the TXVECTOR's parameter RESPONSE_INDICATION to No Response for non-NDP frames and by setting either the Idle Indication field to 0 or the Duration field to a nonzero value for NDP (PS-Poll-)Ack. | REVISED (MAC: 2015-01-15 07:10:04Z) TGah Editor makes changes as shown in the 11-15/0120r3. | MAC | [6 empty] | 2015-01-15 07:11 | MAC
5383 | Mitsuru Iwaoka | 205 | 3 | 9.42d.2 | 299 | 26 | T | N | 299.26 | 26 | 9.42d.2 |  | J | Chao-Chun Wang | 11-15/0120r3 |  | A RESPONSE_INDICATION value of an NDP PS-Poll-Ack that initiates a BDT sequence is not specified. Subitem 1) to 3) of item a) of the third paragraph (P299L29) seems to be not applied to the NDP PS-Poll-Ack frame. | Change the first sentence of item a) of the third paragraph as follows: "The transmission of either an NDP PS-Poll-Ack with Response Indication of Long Response or one PPDU that satisfies the following conditions:" | REJECTED (MAC: 2015-01-15 07:10:56Z) The text is clear The comment says, “A RESPONSE_INDICATION value of an NDP PS-Poll-Ack that initiates a BDT sequence is not specified.” which is incorrect. It is clearly specified in the specification. In line 27, page 299, “ a)The transmission of one PPDU that is either an NDP PS-Poll-Ack frame or that satisfies the following conditions:” The comment is rejected. | MAC | [6 empty] | 2015-01-15 07:11 | MAC
5384 | Mitsuru Iwaoka | 205 | 3 | 9.42d.2 | 299 | 27 | T | N | 299.27 | 27 | 9.42d.2 |  | A | Chao-Chun Wang | 11-15/0120r3 |  | An S1G STA may initiate Reverse direction (RD) exchange sequence by transmission of a PPDU containing one or more +HTC PV0 MPDUs in which the RDG/More PPDU subfield is equal to 1. According to the Table 9-4a (Setting the TXVECTOR's parameter RESPONSE_INDICATION) of 9.3.2.15, the TXVECTOR parameter RESPONSE_INDICATION of the PPDU that initiates RD exchange sequence is Long Response. So, the same PPDU can initiate a BDT sequence. A responding STA cannot know whether the RD sequence or BDT sequence is expected. A +HTC PV0 MPDU with the RDG/More PPDU subfield equal to 1 should not be used to initiate BDT sequence. | Insert a following text as the 4th condition of the BDT Initiator (P299L34): --- 4) contains no HT Control field with the RDG/More PPDU subfield equal to 1. | ACCEPTED (MAC: 2015-01-15 07:11:18Z) | MAC | [6 empty] | 2015-01-15 07:11 | MAC
5386 | Mitsuru Iwaoka | 205 | 3 | 9.42d.2 | 299 | 60 | T | N | 299.6 | 60 | 9.42d.2 |  | A | Chao-Chun Wang | 11-15/0120r3 |  | The fifth paragraph (P299L60) specifies that a BDT Responder sending a BDT response burst containing an immediate response to an eliciting PPDU that had the More Data field equal to 1 shall set the Response Indication to Long Response for *each* PPDU in the BDT response burst. However, the item b) of the third paragraph (P299L39) specifies that all PPDUs in the BDT response burst except the last one shall indicate "No Response" in the response indication field. | Change the fifth paragraph as follows: --- A BDT Responder sending a BDT response burst containing an immediate response to an eliciting PPDU that had the More Data field equal to 1 shall set the Response Indication to Long Response for the last PPDU in the BDT response burst. | ACCEPTED (MAC: 2015-01-15 07:11:22Z) | MAC | [6 empty] | 2015-01-15 07:11 | MAC
5420 | kaiying Lv | 205 | 3 | 9.42d.2 | 299 | 61 | T | N | 299.61 | 61 | 9.42d.2 |  | A | Chao-Chun Wang | 11-15/0120r3 |  | Change "each PPDU" to the last PPDU" because there is a rule that "All the other PPDUs in the BDT response burst (if there are any) except the last one shall indicate "No Response" in the response indication field." | Change "each PPDU" to the last PPDU" | ACCEPTED (MAC: 2015-01-15 07:11:29Z) | MAC | [6 empty] | 2015-01-15 07:12 | MAC
5340 | Alfred Asterjadhi | 205 | 3 | 10.42 | 353 | 60 | E | N | 353.6 | 60 | 10.42 |  | A | Chao-Chun Wang | 11-15/0120r3 |  | This last sentence should be an item of the list. | Move "Using individually addressed Operating Mode Notification frames" as an individual item of the list. | ACCEPTED (MAC: 2015-01-15 07:11:40Z) | MAC | [6 empty] | 2015-01-15 07:12 | MAC
5341 | Alfred Asterjadhi | 205 | 3 | 10.42 | 354 | 21 | E | N | 354.21 | 21 | 10.42 |  | J | Chao-Chun Wang | 11-15/0120r3 |  | This field is called "Supported Channel Width" in an S1G Capabilities element. | Pick one and use consistently. | REJECTED (MAC: 2015-01-15 07:12:14Z) The field name is correct in D 3.0. | MAC | [6 empty] | 2015-01-15 07:12 | MAC
5427 | Mitsuru Iwaoka | 205 | 3 | 8.4.2.170f | 140 | 36 | T | N | 140.36 | 36 | 8.4.2.170f |  | V | Jason Lee | 11-15/0119r1 |  | The length of the S1G Sector Operation element may not be multiple of 8 bits. A pad field is necessary. | 1) Add a pad field of bit length "1, 3, 5, or 7" at the end of the S1G Sector Operation element (Figure 8-575a15). 2) Insert a following text after the ninth paragraph. "The pad field contains 1, 3, 5 or 7 bits of zeros to make the total number of bits in the S1G Sector Operation element equal to an integer number of octets." | REVISED (MAC: 2015-01-15 07:13:58Z) Instruct the editor to add a Reserved field of bit length "1, 3, 5, or 7" at the end of the S1G Sector Operation element (Figure 8-575a15). Inserted proposed text. "The pad field contains 1, 3, 5 or 7 bits of zeros to make the total number of bits in the S1G Sector Operation element equal to an integer number of octets." | MAC | [6 empty] | 2015-01-15 07:14 | MAC
5425 | Mitsuru Iwaoka | 205 | 3 | 8.4.2.170f | 140 | 36 | E | N | 140.36 | 36 | 8.4.2.170f |  | A | Jason Lee | 11-15/0119r1 |  | Figure 8-575a15 do not have Bit index. Fixed part should have bit index as in Figure 8-124j (P117L60). | As in comment. | ACCEPTED (MAC: 2015-01-15 07:14:11Z) Instruct the editor to add a Bit Index as in Figure 8-124j (P117L60). | MAC | [6 empty] | 2015-01-15 07:14 | MAC
5182 | Liwen Chu | 205 | 3 | 8.4.2.170f | 140 | 36 | T | Y | 140.36 | 36 | 8.4.2.170f |  | V | Jason Lee | 11-15/0119r1 |  | Something ismissing here: the fefinition of S1G Sector Operation element may not be counted by octets. | Add possible padding at the end of elment definition. | REVISED (MAC: 2015-01-15 07:14:26Z) Instruct the editor to add a Reserved field at the end of the frame in figure 8-575a15. The same as in the resolution for CID 5427 | MAC | [6 empty] | 2015-01-15 07:15 | MAC
5183 | Liwen Chu | 205 | 3 | 8.4.2.170f | 140 | 47 | T | Y | 140.47 | 47 | 8.4.2.170f |  | V | Jason Lee | 11-15/0119r1 |  | "...until the next transmission of the same Sector ID" Do you mean the transmission of the element with the same Sector ID or the transmission of frames in the sector identified by the Sector ID? | Clarify it. | REVISED (MAC: 2015-01-15 07:14:44Z) Instruct the editor to change "of the same" with " the transmission of frames in the sector identified by the" | MAC | [6 empty] | 2015-01-15 07:15 | MAC
5184 | Liwen Chu | 205 | 3 | 8.4.2.170f | 141 | 5 | T | Y | 141.05 | 5 | 8.4.2.170f |  | J | Jason Lee | 11-15/0119r1 |  | "If the Sector Duration (the sector time duration) is not equal for all sectors the Sector Duration value provided at the association time has zero value." My understanding is that each Sector has a Sector ID and is defined in a S1G Sector Operation element. So even if different sector as different Sector Duration value, the Sector Duration is not necessarily equal to 0 in Association Response frame. | Clarify it. | REJECTED (MAC: 2015-01-15 07:14:56Z) At the association, the AP has no idea which sector this STA belongs; therefore it would be misleading to send any information specific to a particular sector to a STA at association. Only the information that is the same for all sectors can be communicated. | MAC | [6 empty] | 2015-01-15 07:15 | MAC
5426 | Mitsuru Iwaoka | 205 | 3 | 8.4.2.170v | 176 | 45 | E | N | 176.45 | 45 | 8.4.2.170v |  | A | Jason Lee | 11-15/0119r1 |  | Figure 8-575a50 do not have Bit index.. Fixed part should have bit index as in Figure 8-124j (P117L60). | As in comment. | ACCEPTED (MAC: 2015-01-15 07:15:15Z) Instruct the editor to add a Bit Index as in Figure 8-124j (P117L60). | MAC | [6 empty] | 2015-01-15 07:15 | MAC
5197 | Liwen Chu | 205 | 3 | 8.4.2.170v | 176 | 55 | T | Y | 176.55 | 55 | 8.4.2.170v |  | J | Jason Lee | 11-15/0119r1 |  | Sectorized group ID subfields are for sector operation. Sectorized Group ID Type field indicates the sectorized group IDs usage which is redundant. | Remove Sectorized Group ID Type field. | REJECTED (MAC: 2015-01-15 07:15:27Z) This sector type could be used for additional types of sectorizations. For instance combining this group sectorization with other types. | MAC | [6 empty] | 2015-01-15 07:16 | MAC
5428 | Mitsuru Iwaoka | 205 | 3 | 8.4.2.170v | 176 | 57 | T | N | 176.57 | 57 | 8.4.2.170v |  | V | Jason Lee | 11-15/0119r1 |  | It is not clear what the last sentence of the 4th paragraph "A value of 15 in the Sectorized Group ID field is reserved for padding bits." means. It is better to use an explicit pad field. | 1) Add a pad field of bit length "0 or 4" at the end of the Sectorized Group ID List element (Figure 8-575a50). 2) Insert a following text after the fourth paragraph. "The pad field contains 0 or 4 bits of ones to make the total number of bits in the Sectorized Group ID List element equal to an integer number of octets." | REVISED (MAC: 2015-01-15 07:15:45Z) Instruct the editor to add a Reserved field of bit length "0 or 4" at the end of the Sectorized Group ID List element (Figure 8-575a50). 2) Insert a following text after the fourth paragraph. "The pad field contains 0 or 4 bits of ones to make the total number of bits in the Sectorized Group ID List element equal to an integer number of octets." | MAC | [6 empty] | 2015-01-15 07:16 | MAC
5279 | Alfred Asterjadhi | 205 | 3 | 8.9.1.1.1 | 215 | 17 | E | N | 215.17 | 17 | 8.9.1.1.1 |  | A | Jason Lee | 11-15/0119r1 |  | This paragraph still contains redundant information. Remove it and add the deltas in the paragraph that follows as per suggested change. | Remove the 6th paragraph of this subclause. Insert "and is interpreted as a broadcast address (see 9.3.2.7(CTS and DMG CTS procedure) for the receiving STA's behavior)" at the end of the second sentence of the fourth paragraph. The editor to perform the same identical changes to subclause 8.9.1.1.2. | ACCEPTED (MAC: 2015-01-15 07:16:06Z) | MAC | [6 empty] | 2015-01-15 07:16 | MAC
5412 | Mark Hamilton | 205 | 3 | 5.1.5 | 135 | 19 | T | Y | 135.19 | 19 | 5.1.5 |  | J | Alfred Asterjadhi | 11-15/0109r0 |  | The Relay function introduced in this amendment needs a data plane model in clause 5.1.5. | Add a 5.1.5 subclause with the role-specific model for Relay AP and Relay STA | REJECTED (MAC: 2015-01-15 07:17:19Z) The comment is rejected in absence of sufficiently detailed proposed changes that would satisfy the comment and in absence of a submission on how to resolve this comment. | MAC | [6 empty] | 2015-01-15 07:17 | MAC
5487 | Joseph Levy | 205 | 3 | 9.42.h.1 | 317 | 37 | T | N | 317.37 | 37 | 9.42.h.1 |  | V | Alfred Asterjadhi | 11-15/0109r0 |  | The description of what a relay is unclear. As currently stated a relay logically consist of a relay AP and a relay STA. My understanding is that a relay is a STA which has relay capability. The relay capability is logically broken down into two logical entities a relay AP and a relay STA. My understanding is that the relay STA provides a means of transferring frames to and from the root AP to the relay and the relay AP provides the means for transferring frames to and from the relay and the target STA. Clarify the description. | replace "A relay is an entity that logically consists of a relay AP and a relay STA." with "A relay is a STA with the MAC features that allow the STA to relay frames from an AP (the root AP) to an other STA. A STA with these features contains two logically entities that enable this capability: a relay AP and a relay STA. | REVISED (MAC: 2015-01-15 07:17:31Z) Agree in principle with the comment that the description may be somewhat unclear. For this purpose the descriptive subclause of the relay operation (4.3.13a.2) is updated to make this clearer (the clarifying description was suggested by the same commenter in CID 5480 and is proposed in 11-14/1615r2. TGah editor to make the changes shown in 11-14/1615r2 under all headings that include CID 5480. | MAC | [6 empty] | 2015-01-15 07:18 | MAC
5488 | Joseph Levy | 205 | 3 | 9.42.h.1 | 317 | 39 | T | N | 317.39 | 39 | 9.42.h.1 |  | J | Alfred Asterjadhi | 11-15/0109r0 |  | This paragraph is very confusing and does not provide a clear definition as to what a relay STA or relay AP is. Please clarify. | replace the paragraph with: "When a relay capable non-AP STA is acting as a relay it may function as a relay STA (a logical entity), when functioning as a relay STA the STA behaves as a non-AP STA with dot11RelaySTAOperation equal to true. When a relay capable non-AP STA is acting as a relay it may function as a relay AP (a logical entity), when functioning as a relay AP the STA behaves as an AP with dot11RealyAPOperation equal to true. Note: the relay capable non-AP STA may also act as a STA when it is not acting as a relay." | REJECTED (MAC: 2015-01-15 07:17:50Z) The comment refers to the following paragraph: “A relay STA is a non-AP STA with dot11RelaySTAOperation equal to true. A relay AP is an AP with dot11RelayAPOperation equal to true.” which simply defines the STA depending on its setting of the corresponding MIB variable. Hence there is no confusion on the definition because such definition depends on the setting of the MIB variable. | MAC | [6 empty] | 2015-01-15 07:18 | MAC
5489 | Joseph Levy | 205 | 3 | 9.42.h.1 | 318 | 7 | T | Y | 318.07 | 7 | 9.42.h.1 |  | J | Alfred Asterjadhi | 11-15/0109r0 |  | The figure of the relay architecture is very unclear. It would be helpful if both Relay 1 and Relay 2 were shown as containing a relay-STA and a relay-AP. Currently it is not clear what the relationship of the relay-STA/relay-AP box and the two relays in the figure are. It would be helpful to clarify things if the figure showed that the relay-STA is associated with the Root AP, and that the STA1 is associated with the relay-AP of Relay 1. The association of the other STAs and relay-STA would also be helpful. Also since a relay is a STA, it would be helpful to show the STA portion of the relay also. | update the figure so that the architecture is clear. | REJECTED (MAC: 2015-01-15 07:18:02Z) This comment has been rejected because the figure appears to illustrate what the commenter is asking for, and there has been no submission (yet) with an illustration that improves the existing one. | MAC | [6 empty] | 2015-01-15 07:18 | MAC
5269 | Alfred Asterjadhi | 205 | 3 | 8.4.2.170r | 166 | 46 | E | N | 166.46 | 46 | 8.4.2.170r |  | V | Kaiying Lv | 11-15/0108r1 |  | There is some formatting issue here because it indicates that the structure of the Relay Discovery Info field is shown in Figure xyz but that figure and its subfield descriptions are located at the end of this subclause. Put the descriptions and the figure below this paragraph | Move the content starting from P168L4 until P168L43 to P166L46 but only after removing "in Figure 8-575a45 (Relay Discovery Info field format)" from P168L16 as it is redundant. | REVISED (MAC: 2015-01-15 07:19:25Z) Move the figure 8-575a44 up to line 39 page 166 TGah editor to make the changes shown in 11-15/0108r1 under all headings that include CID 5269. | MAC | [6 empty] | 2015-01-15 07:19 | MAC
5193 | Liwen Chu | 205 | 3 | 8.4.2.170r | 168 | 17 | T | Y | 168.17 | 17 | 8.4.2.170r |  | V | Kaiying Lv | 11-15/0108r1 |  | Relay Discovery Info. Field is not optional in Relay Discovery element. Why is Relay Station Indication field needed? | Make Relay Discovery Info field optional or remove RelayStationIndication. | REVISED (MAC: 2015-01-15 07:19:38Z) Remove “RelayStationIndication” subfield from Relay Discovery Info field format TGah editor to make the changes shown in 11-15/0108r1 under all headings that include CID 5193. | MAC | [6 empty] | 2015-01-15 07:20 | MAC
5194 | Liwen Chu | 205 | 3 | 8.4.2.170r | 168 | 21 | T | Y | 168.21 | 21 | 8.4.2.170r |  | V | Kaiying Lv | 11-15/0108r1 |  | Since Min Data Rate Included is defined, UL Min Data Rate field and DL Min Data Rate field should be optional in Relay Discovery element format. The same changes also apply to Mean Data Rate field, Max Data Rate field. | As in comment | REVISED (MAC: 2015-01-15 07:19:46Z) Indicate that UL/DL Data Rate field is optional. TGah editor to make the changes shown in 11-15/0108r1 under all headings that include CID 5194. | MAC | [6 empty] | 2015-01-15 07:20 | MAC
5429 | Mitsuru Iwaoka | 205 | 3 | 10.2.2.1 | 338 | 17 | T | N | 338.17 | 17 | 10.2.2.1 |  | V | Kaiying Lv | 11-15/0107r1 |  | An S1G AP does not deliver group addressed BUs if they will be delivered using multicast AID. | 1) Modify the third paragraph of 10.2.2.1 as follows: "If any STA in its BSS is in PS mode, the AP shall buffer all non-GCR-SP group addressed BUs that are not to be delivered using multicast AID, and deliver them to all STAs immediately following the next Beacon frame containing a DTIM transmission. 2) Modify the 5th sentence of first paragraph of 10.2.2.3 (AP TIM transmissions) of P802.11mc D3.0 as follows: "AID 0 (zero) is reserved to indicate the presence of buffered non-GCR-SP group addressed BUs that are not to be delivered using multicast AID." 3) Modify the first paragraph of 10.2.2.4 (TIM Types) of P802.11c D3.0 as follows: "Two different TIM types are distinguished: TIM and DTIM. After a DTIM, the AP shall transmit buffered non-GCR-SP group addressed BUs that are not to be delivered using multicast AID, before transmitting any individually addressed frames." 4) Modify the last sentence of the item d) of the second paragraph of 10.2.2.6 (AP operation during the CP) of P802.11mc D3.0 as follows: "The bit for AID 0 (zero) in the Bitmap Control field of the TIM element shall be set to 1 when non-GCR-SP group addressed traffic that is not to be delivered using multicast AID is buffered, according to 8.4.2.6 (TIM element)." 5) Modify the item e) of the second paragraph of 10.2.2.6 (AP operation during the CP) of P802.11mc D3.0 as follows: "If any associated STAs are in PS mode, all non-GCR-SP group addressed BUs except those with a service class of StrictlyOrdered or those not to be delivered using multicast AID shall be buffered." 6) Modify the first sentence of the item f) of the second paragraph of 10.2.2.6 (AP operation during the CP) of P802.11mc D3.0 as follows: "When dot11FMSActivated is false, the AP shall transmit all buffered non-GCR-SP group addressed BUs that are not to be delivered using multicast AID, immediately after every DTIM." | REVISED (MAC: 2015-01-15 07:20:55Z) Agree with the concept except 5), because all non-GCR-SP BUs including those to be delivered using multicast AIDs should be buffered TGah editor to make the changes shown in 11-15/0107r1 under all headings that include CID 5429. | MAC | [6 empty] | 2015-01-15 07:21 | MAC
5335 | Alfred Asterjadhi | 205 | 3 | 10.2.2.1 | 338 | 36 | T | N | 338.36 | 36 | 10.2.2.1 |  | A | Kaiying Lv | 11-15/0107r1 |  | Ordering of the TIM elements does not depend on the Page slicing support. What you want to specify here is that the non-31 page slice number TIM elements may follow if page slicing is supported. | Replace ", followed by TIM elements (if any)" with ", and may be followed by TIM elements (if any when Page Slicing is supported)" and replace "are" with "shall" and remove "if Page Slicing is supported" at the end of the same sentence. | ACCEPTED (MAC: 2015-01-15 07:21:03Z) | MAC | [6 empty] | 2015-01-15 07:21 | MAC
5336 | Alfred Asterjadhi | 205 | 3 | 10.2.2.2 | 340 | 7 | T | N | 340.07 | 7 | 10.2.2.2 |  | A | Kaiying Lv | 11-15/0107r1 |  | This sentence is redundant because the behavior of an AP sending an EDCA Parameter Set element to update EDCA parameters, including the PS-Poll ACI subfield is already described. (see 9.2.4.2). | Remove the first sentence of this paragraph. | ACCEPTED (MAC: 2015-01-15 07:21:11Z) | MAC | [6 empty] | 2015-01-15 07:21 | MAC
5400 | Mitsuru Iwaoka | 205 | 3 | 10.2.2.6 | 342 | 32 | E | N | 342.32 | 32 | 10.2.2.6 |  | A | Kaiying Lv | 11-15/0107r1 |  | There are no changes in item i). It is same as the P802.11mc D3.0. | Delete the item i). | ACCEPTED (MAC: 2015-01-15 07:21:16Z) | MAC | [6 empty] | 2015-01-15 07:21 | MAC
5337 | Alfred Asterjadhi | 205 | 3 | 10.2.2.8 | 342 | 58 | E | N | 342.58 | 58 | 10.2.2.8 |  | A | Kaiying Lv | 11-15/0107r1 |  | T(S)BTT is valid only in 11ah but there is no underlining for "(S)". Same consideration for the note that follows this paragraph. | Underline "(S)" here and in the note below. Similarly insert a strikethrough "t" and underline "T" in the first "The" of the same note. Also replace "last TBTT" with "last T(S)BTT" (underline "(S)" only). | ACCEPTED (MAC: 2015-01-15 07:21:19Z) | MAC | [6 empty] | 2015-01-15 07:21 | MAC
5385 | Mitsuru Iwaoka | 205 | 3 | 10.2.2.9 | 343 | 1 | T | N | 343.01 | 1 | 10.2.2.9 |  | A | Kaiying Lv | 11-15/0107r1 |  | The subclause 10.2.2.9 (Receive operation for STAs in PS mode during the CFP) is applied to A STA in PS mode that is associated as CF-Pollable during the CFP. As an S1G STA does not support PCF nor HCCA, the subclause 10.2.2.9 is not applied to an S1G STA. No amendment is necessary. | Remove the modification to the subclause 10.2.2.9. | ACCEPTED (MAC: 2015-01-15 07:21:25Z) | MAC | [6 empty] | 2015-01-15 07:21 | MAC
5330 | Alfred Asterjadhi | 205 | 3 | 9.42o | 329 | 14 | T | N | 329.14 | 14 | 9.42o |  | V | Kaiying Lv | 11-15/0106r1 |  | This newly added paragraph does need some further clarifications as follows: - Only an S1G AP that implements flow control may refuse assoc of a STA that does not support flow control (if the AP does not implement flow control there is no reason to refuse the assoc and give this reason) - The AP that refuses assoc of THE STA (that set the flow contol supported to 0) shall set the Status Code field to that value. - Flow control can be implemented by an S1G non-AP STA as well. So this part needs to be clarified as well. | Instruct the editor to make the following changes to this paragraph: - Insert " that implements flow control" immediately after "An S1G AP" of the second sentence and replace the following term "STA" of the same sentence with a "non-AP STA". - Replace "a STA" with "the STA" and "Status code" with "Status Code" in the third sentence. - Insert the following sentence after the 3rd sentence of the next paragraph: " An S1G non-AP STA shall not instruct its associated S1G AP to stop sending data frames using a flow-control instruction as described in this subclause if the AP sets the Flow Control Supported subfield to 0 in the S1G Capabilites element it transmits". | REVISED (MAC: 2015-01-15 07:22:31Z) Agree with “Flow control can be implemented by an S1G non-AP STA as well”. Modify the following sentence by adding the restrictive attributive clause “A STA that sets the Flow Control Supported subfield to 1 in the S1G Capabilities element that it transmits may instruct a second STA that sets the Flow Control Supported subfield to 1in the S1G Capabilities element that it transmits to stop sending data frames using a flow-control instruction” TGah editor to make the changes shown in 11-15/0106r0 under all headings that include CID 5330. | MAC | [6 empty] | 2015-01-15 07:23 | MAC
5458 | David Hunter | 205 | 3 | 9.42o | 329 | 41 | T | Y | 329.41 | 41 | 9.42o |  | J | Kaiying Lv | 11-15/0106r1 |  | "The transmission ... is only permitted" is a direct normative statement inside an informative NOTE. In adddition, "only permitted" is ambiguous. | Replace "is only permitted" with the more generic "is allowed". | REJECTED (MAC: 2015-01-15 07:22:47Z) There are only three normative verbs ”should, shall, may”. All others are merely descriptive. “Only” describes a restriction so there is no deficiency in the existing language and the suggested change creates a loss of precision. 136 permitted vs 686 allowed in revmc d3.3 I don’t know if there is a good reason to choose one vs the other. | MAC | [6 empty] | 2015-01-15 07:23 | MAC
5119 | Osama Aboulmagd | 205 | 3 | B.4.3 | 5.12 | 44 | T | Y | 5.56 | 44 | B.4.3 |  | J | Liwen Chu | 11-15/0102r1 |  | CF33 seems to make Relay optional for all other .11 amendments (HT, VHT, DMG, HEW,...). Is that really the intention? | add "AND CF32" | REJECTED (MAC: 2015-01-15 07:24:02Z) Discussion: the Relay in 11ah allows any band STAs/APs to use it. | MAC | [6 empty] | 2015-01-15 07:24 | MAC
5118 | Osama Aboulmagd | 205 | 3 | B.4.3 | 511 | 59 | T | Y | 511.59 | 59 | B.4.3 |  | V | Liwen Chu | 11-15/0102r1 |  | I am not sure the "&not CF32" is needed. It is clear enough that this function is only for CF25 (DMG STA) | delete "&not CF25" | REVISED (MAC: 2015-01-15 07:24:11Z) TGah Editor deletes "&not CF32" in P511L59 | MAC | [6 empty] | 2015-01-15 07:24 | MAC
5349 | Alfred Asterjadhi | 205 | 3 | B.4.4 | 512 | 51 | T | N | 512.51 | 51 | B.4.4 |  | V | Liwen Chu | 11-15/0102r1 |  | As pointed out by the editors note rows FT7 and FR7 in the table of this subclause are not inline with REVmc D3.0. Also the conditions in REVmc D3.0 use AND, OR terminology rather than &. So keep consistency throughout annex B. | Fix this inconsistency. Also check that all the tables are inline with REVmc D3.0 to avoid other inconsistencies. | REVISED (MAC: 2015-01-15 07:24:27Z) TGah editor changes status of FT7 to “(CF1 OR CF2.2 OR CF21) AND (CF27 AND (NOT CF32)):M” TGah editor changes status of FR7 to “(NOT CF31 AND (NOT CF32)):M (CF27 AND (NOT CF 32)):M” TGah editor changes “&” to “AND” in all the tables of Annex B TGah editor changes “or” to “OR” in all the tables of Annex B | MAC | [6 empty] | 2015-01-15 07:25 | MAC
5351 | Alfred Asterjadhi | 205 | 3 | B4.4.2 | 514 | 23 | T | N | 514.23 | 23 | B4.4.2 |  | V | Liwen Chu | 11-15/0102r1 |  | This is mandatory also if Dynamic AID is negotiated. I think a carefull review is still needed for annex B to see that all the rows are inline with the latest version of the draft. | As in comment. | REVISED (MAC: 2015-01-15 07:24:54Z) Discussion: Generally agree with the comment. S1GM13 idenfities multicast AID feature. Therre is nothing to do with dynamic AID. Once Multicast AID is supported, PV1 is used. TGah editor changes status of FT45.6 as “CF32:O RL6:M (CF32 AND S1GM13):M | MAC | [6 empty] | 2015-01-15 07:25 | MAC
5120 | Osama Aboulmagd | 205 | 3 | B.4.4.2 | 514 | 31 | T | Y | 514.31 | 31 | B.4.4.2 |  | J | Liwen Chu | 11-15/0102r1 |  | there is seems to be a contradiction in FT46 category. While FT 46 mandates all NDP CMAC frames, the sub categories have some of them options. Need to decide which way is the support for CMAC frames. | I think what needs to be done is to treat NDP CMAC frames as a category with no indication of M or O, then treat each frame type separately | REJECTED (MAC: 2015-01-15 07:25:07Z) Discussion: FT46 mandatory means that NDP frame as a total feature must be supported by a S1G STA/AP. However some of NDP frames may be optional. | MAC | [6 empty] | 2015-01-15 07:25 | MAC
5393 | Mitsuru Iwaoka | 205 | 3 | B4.4.2 | 517 | 33 | T | N | 517.33 | 33 | B4.4.2 |  | A | Liwen Chu | 11-15/0102r1 |  | The first (Mandatory) Status of FR46.6 includes (S1GM20.5 Assume the role of non-sensor STA). It shall be S1GM20.4 (Assume the role of sensor STA) | Modify the first Status of FR46.6 as follows: CF32 & (S1GM20.1 OR S1GM20.3 OR S1GM20.4):M | ACCEPTED (MAC: 2015-01-15 07:25:20Z) | MAC | [6 empty] | 2015-01-15 07:25 | MAC
5394 | Mitsuru Iwaoka | 205 | 3 | B4.4.2 | 518 | 28 | T | N | 518.28 | 28 | B4.4.2 |  | J | Liwen Chu | 11-15/0102r1 |  | A Status of FR47.9 (NDP CF-End) is specified as "(CF2 & CF32):O". However, as an S1G Capabilities element does not include NDP CF-End capability field, an S1G STA cannot know whether the recipient STA supports reception of NDP CF-End frame. Reception of NDP CF-End frame shall be mandatory. | Change the Status of FR47.9 (NDP CF-End) to "CF32:M". | REJECTED (MAC: 2015-01-15 07:25:26Z) Discussion: It is true that there is no capability bit for CF-End support. Actually the transmitter of NDP CF-End doesn’t know which STAs will reset the NAV since it is the 3rd party neighbor STAs to reset NAV if they want to do it. | MAC | [6 empty] | 2015-01-15 07:25 | MAC
5121 | Osama Aboulmagd | 205 | 3 | B.4.17.1 | 521 | 36 | T | Y | 521.36 | 36 | B.4.17.1 |  | J | Liwen Chu | 11-15/0102r1 |  | for HTM Table, there are many instances where the we have "CF16&not CF32): M followed by CF32:O. It makes things more complex than it should. It is enough to CF32:O | It happens in more than one place in the table. Delete "&not CF32" | REJECTED (MAC: 2015-01-15 07:25:50Z) Discussion: A-MPDU is not just HT feature for 2.4/5GHz bands. As a MAC feature, other band can also use it as optional, e.g. S1G band. | MAC | [6 empty] | 2015-01-15 07:26 | MAC
5122 | Osama Aboulmagd | 205 | 3 | B.4.25.1 | 524 | 7 | T | Y | 524.07 | 7 | B.4.25.1 |  | J | Liwen Chu | 11-15/0102r1 |  | I am really not sure of this but I am asking anyway, Why VHT Single MPDU format is mandatory in S1G? | Clarify | REJECTED (MAC: 2015-01-15 07:26:02Z) Discussion: VHT Single MPDU is a MPDU format by using A-MPDU. As A-MPDU is optional MAC feature in S1G band, VHT Single MPDU is mandatory feature in S1G band for MPDU length longer than 512 bytes. | MAC | [6 empty] | 2015-01-15 07:26 | MAC
5123 | Osama Aboulmagd | 205 | 3 | B.4.26a.1 | 524 | 20 | T | Y | 524.2 | 20 | B.4.26a.1 |  | A | Liwen Chu | 11-15/0102r1 |  | S1G tables...Need to add an "*" for those entries that are referenced elsewhere in the table. | as in comment | ACCEPTED (MAC: 2015-01-15 07:26:10Z) | MAC | [6 empty] | 2015-01-15 07:26 | MAC
5124 | Osama Aboulmagd | 205 | 3 | B.4.26a.1 | 525 | 24 | T | Y | 525.24 | 24 | B.4.26a.1 |  | J | Liwen Chu | 11-15/0102r1 |  | Timing Synchronization function (TSF) seems to be a category. There is no need to assign M or O to it. Please check other tables for examples. | as in comment | REJECTED (MAC: 2015-01-15 07:26:16Z) Discussion: in 802.11 baseline, TSF is assigned M/O also. | MAC | [6 empty] | 2015-01-15 07:26 | MAC
5125 | Osama Aboulmagd | 205 | 3 | B.4.26a.1 | 528 | 36 | T | Y | 528.36 | 36 | B.4.26a.1 |  | J | Liwen Chu | 11-15/0102r1 |  | Isn't traveling Pilot operation a PHY function? Why it is included in the MAC table? | clarify | REJECTED (MAC: 2015-01-15 07:26:30Z) Discussion: traveling Pilot operation is MAC feature to manage PHY travelling Pilot. | MAC | [6 empty] | 2015-01-15 07:27 | MAC
5126 | Osama Aboulmagd | 205 | 3 | B.4.26a.1 | 529 | 4 | T | Y | 529.04 | 4 | B.4.26a.1 |  | J | Liwen Chu | 11-15/0102r1 |  | My understanding is Flow control is only applicable to the Relay function. Why it is a mandatory function for S1G STA? | Clarify | REJECTED (MAC: 2015-01-15 07:26:41Z) Discussion: the group thinks that Flow Control can help other WLAN deployment other than Relay function, e.g. AP and its associated STAs. | MAC | [6 empty] | 2015-01-15 07:27 | MAC
5409 | Mitsuru Iwaoka | 205 | 3 | B.4.26a.1 | 529 | 53 | E | N | 529.53 | 53 | B.4.26a.1 |  | A | Liwen Chu | 11-15/0102r1 |  | Typo in S1GM20.5, "non-ensor STA". | Correct to "non-sensor STA" | ACCEPTED (MAC: 2015-01-15 07:26:53Z) | MAC | [6 empty] | 2015-01-15 07:27 | MAC
5395 | Mitsuru Iwaoka | 205 | 3 | B.4.26a.1 | 531 | 9 | T | N | 531.09 | 9 | B.4.26a.1 |  | V | Liwen Chu | 11-15/0102r1 |  | Status of S1GM23.1.4 to S1GM23.1.6 are specified as "(CF2 & CF32 & not S1GM7):M". It is necessary to add "(CF2 & CF32 & S1GM7):O". | As in comment. | REVISED (MAC: 2015-01-15 07:27:11Z) TGah editor adds “(CF2 AND CF32 AND S1GM7):O” to Status of S1GM23.1.4 to S1GM23.1.6. | MAC | [6 empty] | 2015-01-15 07:27 | MAC
5380 | Mitsuru Iwaoka | 205 | 3 | 9.3.2.7 | 238 | 62 | T | N | 238.62 | 62 | 9.3.2.7 |  | V | Liwen Chu | 11-15/0100r1 |  | When determining whether the channel is idle, the TA field of the RTS frame is compared to the saved TXOP holder address. However, if TXOP is initiated by a PV1 frame or an NDP frame (e.g., NDP CTS as CTS-to-self (see P245L58)), no TXOP holder MAC address is saved. It is necessary to prohibit transmitting an RTS frame during the TXOP that is initiated by a PV1 frame or an NDP frame. | Insert a following text at the end of 9.3.2.6 (VHT and S1G RTS procedure): --- An S1G STA that initiates a TXOP by transmitting a PV1 frame or an NDP CMAC frame shall not send an RTS frame for the duration of the TXOP. | REVISED (MAC: 2015-01-15 07:28:32Z) Discussion: A PV1 frame includes MAC address in TA field when the PV1 frame is transmitted by an AP. However a PV1 frame doesn’t include MAC address in TA field when the PV1 frame is transmitted by a STA. A NDP frame doesn’t include transmitter’s MAC address. It makes sense to disallow RTS in a TXOP when a TXOP is initiated by PV1 frame and NDP frame. TGah editor: TGah editor to make changes shown in 11-15/0100r1 under the headings that includes CID 5380 | MAC | [6 empty] | 2015-01-15 07:29 | MAC
5212 | Liwen Chu | 205 | 3 | 9.3.2.7 | 239 | 28 | T | Y | 239.28 | 28 | 9.3.2.7 |  | J | Liwen Chu | 11-15/0100r1 |  | Good to know 1MHz duplicate PPDU is not used for dynamic bandwidth negotiation. It is not clear whether static duplicate RTS/CTS can be used and if it is allowed, what is the rules. | Make it clear. | REJECTED (MAC: 2015-01-15 07:28:51Z) Discussion: 1MHz Duplicate RTS frames cannot have the Dynamic BW indication field set to 1. So this addition is totally redundant. See 9.3.2.6: “An S1G STA using dynamic bandwidth operation (see 9.3.2.7 (CTS and DMG CTS procedure)) that transmits an RTS carried in a greater than(#5287) 2 MHz PPDU with TXVECTOR parameter FORMAT set to S1G_DUP_2M shall set the Dynamic Indication field in the Frame Control field of the RTS frame to 1. Otherwise, the S1G STA shall set the Dynamic Indication field in the Frame Control field of the RTS carried in any other PPDU to 0 to indicate that it shall not use dynamic bandwidth operation (see 9.3.2.7 (CTS and DMG CTS procedure)). | MAC | [6 empty] | 2015-01-15 07:29 | MAC
5213 | Liwen Chu | 205 | 3 | 9.3.2.7 | 239 | 44 | T | Y | 239.44 | 44 | 9.3.2.7 |  | V | Liwen Chu | 11-15/0100r1 |  | Paragraphs of static/dynamic operation contradict with paragraph in L44 | Remove the contradiction. | REVISED (MAC: 2015-01-15 07:29:04Z) Discussion: a S1G STA/AP may respond NDP CTS or normal CTS per L44. However static/dynamic part only allows NDP CTS responding. TGah editor: TGah editor to make changes shown in 11-15/0100r1 under the headings that includes CID 5213 | MAC | [6 empty] | 2015-01-15 07:29 | MAC
5214 | Liwen Chu | 205 | 3 | 9.3.2.7 | 239 | 55 | T | Y | 239.55 | 55 | 9.3.2.7 |  | V | Liwen Chu | 11-15/0100r1 |  | Text P239L55 to P240L15 is not needed since SO operation and sector training has their own special NAV setting rules. | Remove the text from P239L55 to P240L15. | REVISED (MAC: 2015-01-15 07:29:15Z) Discussion: text in P239L55 to P240L4 is not need since it asks for a STA sets NAV per the Duration field in the received frame. If we list the cases which do not need to set NAV per the Duration field in the received frame, all the other cases follow NAV setting rules. TGah editor: TGah editor to make changes shown in 11-15/0100r1 under the headings that includes CID 5214 | MAC | [6 empty] | 2015-01-15 07:29 | MAC
5159 | James June Wang | 205 | 3 | 9.3.2.7 | 240 | 6 | T | N | 240.06 | 6 | 9.3.2.7 |  | V | Liwen Chu | 11-15/0100r1 |  | The statement "An S1G STA that receives an NDP CTS frame should disregard the value of the Duration field of the NDP CTS frame if any of the following conditions are satisfied:" is incorrect. The Duration field value should not be disregarded. | In the case of CTS used in sector training, i.e., AP sends our consecutive training NDP CTSs with Address Indication bit set to 1 and the RA/Partial BSSID field set to the PARTIAL_BSSID of the AP, the duration field should be toward the end of sector training. | REVISED (MAC: 2015-01-15 07:29:31Z) Discussion: In sector training procedure, different NDP frames use different sectors. If OBSS STAs/APs discard the Duration field, OBSS’s transmission may collide with the following NDP training frames. TGah editor: TGah editor to make changes shown in 11-15/0100r1 under the headings that includes CID 5159 | MAC | [6 empty] | 2015-01-15 07:30 | MAC
5215 | Liwen Chu | 205 | 3 | 9.3.2.7 | 240 | 17 | T | Y | 240.17 | 17 | 9.3.2.7 |  | V | Liwen Chu | 11-15/0100r1 |  | Partial BSSID check is not required since if an AP receives a NDP CTS frame with Address Indicator field equal to 1, the NDP CTS frame must from another AP. | Remove the paragraph. | REVISED (MAC: 2015-01-15 07:29:55Z) Discussion: an NDP CTS frame with 1 in Address Indicator can only be transmitted by an AP. If an AP receives an an NDP CTS frame with 1 in Address Indicator, the NDP CTS must be from other AP. TGah editor: TGah editor to make changes shown in 11-15/0100r1 under the headings that includes CID 5215 | MAC | [6 empty] | 2015-01-15 07:30 | MAC
5350 | Alfred Asterjadhi | 205 | 3 | B.4.26a.1 | 526 | 15 | T | N | 526.15 | 15 | B.4.26a.1 |  | V | Matthew Fischer | 11-15/0118r0 |  | Terminologies have changed, again... We have a TWT requester and TWT responder. And this part needs to be inline with the respective subclause. | Make sure the terminologies are inline with the corresponding subclauses for all uses of TWT elements, TACK/STACK/BAT, TWT Information etc. Before we had 1 capability bit for TWT support. Now we have 2 bits one for requester and one for responder. | REVISED (MAC: 2015-01-15 07:33:06Z) generally agree with commenter – Tgah editor to change instances of “TWT STA” with “TWT requesting STA” and “TWT peer STA” with “TWT responding STA” within B.4.28.1 S1G MAC features of TGah draft D3.1 | MAC | [6 empty] | 2015-01-15 07:34 | MAC
5438 | Mingguang Xu | 205 | 3 | 8.8.5.4 | 211 | 7 | T | Y | 211.07 | 7 | 8.8.5.4 |  | V | Alfred Asterjadhi | 11-15/0056r0 |  | Slot length for Slot Assignment Mode 1 and the start time of slot are not defined. | Add the definitions. | REVISED (MAC: 2015-01-15 07:35:09Z) Agree in principle with the comment. Proposed resolution clarifies that all RAW slot durations are the same and calculated based on the RAW Duraiton field divided by the number of the RAW slots allocated for all STAs. In addition we clarify the start time calculation for the RAW slots based on indications in the Slot Assignment Bitmap subfield. TGah editor to make the changes shown in 11-14/0056r0 under all headings that include CID 5438. | MAC | [6 empty] | 2015-01-15 07:35 | MAC
5204 | Liwen Chu | 205 | 3 | 8.8.5.4 | 211 | 7 | T | Y | 211.07 | 7 | 8.8.5.4 |  | V | Alfred Asterjadhi | 11-15/0056r0 |  | The definition of slot length for Slot Assignment Mode 1 and the start time of slot are missing. | Add the related definitions. | REVISED (MAC: 2015-01-15 07:35:22Z) Agree in principle with the comment. Proposed resolution clarifies that all RAW slot durations are the same and calculated based on the RAW Duraiton field divided by the number of the RAW slots allocated for all STAs. In addition we clarify the start time calculation for the RAW slots based on indications in the Slot Assignment Bitmap subfield. TGah editor to make the changes shown in 11-14/0056r0 under all headings that include CID 5204. | MAC | [6 empty] | 2015-01-15 07:35 | MAC
5203 | Liwen Chu | 205 | 3 | 8.8.5.4 | 212 | 46 | T | Y | 212.46 | 46 | 8.8.5.4 |  | V | Alfred Asterjadhi | 11-15/0056r0 |  | It seems to me that SID for a group STAs is defined by mutlicast ID and Multicast Id is used for flexible multicast frame transmission. The resource allocation is used for RAW. Define SID with all 0 as broadcast SID for BA frame. | As in comment | REVISED (MAC: 2015-01-15 07:35:36Z) Agree in principle with the comment (note that there is a typo in the comment: BA frame should be RA frame). Proposed resolution accounts for the suggested change in this subclause noting that the AID field is 0 while the other subfields of the SID field are reserved. TGah editor to make the changes shown in 11-14/0056r0 under all headings that include CID 5203. | MAC | [6 empty] | 2015-01-15 07:36 | MAC
5116 | Osama Aboulmagd | 205 | 3 | 10.44d | 361 | 23 | T | Y | 361.23 | 23 | 10.44d |  | J | Alfred Asterjadhi | 11-15/0055r0 |  | what is the difference between an EL STA and a sensor STA? is there really the need for two different definitions? | Clarify | REJECTED (MAC: 2015-01-15 07:37:04Z) The comment fails to identify a technical issue and is asking a question. As a response to the comment: A sensor STA is a non-AP STA that associates to an AP and declares to be a sensor STA by setting the corresponding capability bit to 1 (a sensor STA can expect its associated AP to support certain types of features such as the support for EL operation if the AP supports sensor STAs). An EL STA is an S1G STA that is powered by a small energy supply and is limited in terms of its ability to transmit and receive in certain intervals of time and as such needs to schedule max awake intervals and recovery intervals to be able to interact with the peer STA. | MAC | [6 empty] | 2015-01-15 07:37 | MAC
5115 | Osama Aboulmagd | 205 | 3 | 10.44d | 361 | 37 | T | Y | 361.37 | 37 | 10.44d |  | V | Alfred Asterjadhi | 11-15/0055r0 |  | "An S1G STA receiving an Activity Specification element...", since this element is transmitted in the Probe Request and (Re) Association Request, shouldn't S1G STA be replaced by S1G AP STA? | clarify | REVISED (MAC: 2015-01-15 07:37:19Z) Note: The comment points to P361L37 however the quoted text is in P361L44 and reads as follows. The terminology “S1G STA” is correct because the EL STA may send the Activity Specification element via the DLS Response frame or the TDLS Setup Response frame a T(D)LS STA. However, while the Activity Specification element is indicated as present in 8.6.4 (DLS Action frame details) and 8.6.13 (TDLS Action field formats) the normative part of this specification is missing in this subclause. Proposed resolution is to add the missing normative behaviour. TGah editor to make the changes shown in 11-14/0055r0 under all headings that include CID 5115. | MAC | [6 empty] | 2015-01-15 07:37 | MAC
5346 | Alfred Asterjadhi | 205 | 3 | 10.44d | 361 | 47 | T | N | 361.47 | 47 | 10.44d |  | V | Alfred Asterjadhi | 11-15/0055r0 |  | "following the most recent transition".. Actually if more than one transition occurs during a max awake interval plus eventually the recovery interval then the AP should not update its counter based on the most recent transition but rather keep it unchanged. | Make sure that the counter at the AP is not updated every event that occurs but rather only in those that would allow the EL STA to recover. Similar observation also for the recovery time counter when multiple events occur. | REVISED (MAC: 2015-01-15 07:37:35Z) Agree in principle with the comment. Proposed resolution accounts for the suggested change and clarifies the instants of time and the conditions that need to be satisfied for the counter to be updated. Also added a figure which should clarify these timer settings. TGah editor to make the changes shown in 11-14/0055r0 under all headings that include CID 5346. | MAC | [6 empty] | 2015-01-15 07:38 | MAC
5011 | Rojan Chitrakar | 205 | 3 | 9.22.5.7 | 275 | 48 | T | N | 275.48 | 48 | 9.22.5.7 |  | V | Enrico-Henrik Rantala | 11-15/0113r0 |  | There are couple of issues with the following sentences: "The STA should be awake before the start of the slot time assign to it. AP shall start the downlink transmission using the EDCA procedure at the beginning of the slot assignment if the TIM bit for the STA is 1." 1. The intention seems to be that the STA need not send PS-Poll even if its TIM is set, and the AP assumes that the STA is awake at the slot allocated to it. If this is true, then the AP can force the STA to wake up even if it is in PS-mode, or the STA risks losing frames. 2. For a STA whose TIM is set, if the AP is not able to transmit the downlink frames for any reason, the STA ends up wasting the slot. | Please consider all the implications and explicitly state the rules e.g. STA is not required to send PS-Poll even when its TIM is set. Since this also changes the STA's PS-mode behavior, it should also be mentioned somewhere in section 10.2.2.2. | REVISED (MAC: 2015-01-15 07:39:54Z) TGah editor to make the changes shown in 11-15/0113r0 under all headings that include CID 5011. | MAC | [6 empty] | 2015-01-15 07:41 | MAC
5047 | MARC EMMELMANN | 205 | 3 | 9.42g.5.2 | 317 | 6 | T | Y | 317.06 | 6 | 9.42g.5.2 |  | J | Yongho Seok | 11-15/0128r1 |  | "(short) beacon interval" -- using this wording seems to require to introduce a new abbreviation which could easily be avoided by using "short beacon interval or beacon interval". This would alse prevent the use of parenthathes. | Replace "(short) beacon interval" with "short beacon interval or beacon interval" | REJECTED (MAC: 2015-01-15 07:43:30Z) The current form is more compact and satisfies the larger number of voters and there is nothing wrong with adding an abbreviation – we have a subclause dedicated for that very purpose. | MAC | [6 empty] | 2015-01-15 07:44 | MAC
5253 | Alfred Asterjadhi | 205 | 3 | 8.4.2.170d | 138 | 36 | T | N | 138.36 | 36 | 8.4.2.170d |  | V | Jason Lee | 11-15/0138r0 |  | The AID Request Interval indicates well defined parameters: listen interval for both TIM and non-TIM STAs, and multicast listen interval for use in multicast AID procedure (independently of the setting of the non-TIM and TIM mode fields). Also the text can be organized better. With these considerations in mind please see the suggested changes. | Replace paragraphs from P138L36 to P138L56 with the following: "The AID Request Interval field indicates to the AP: - The listen interval, in units of beacon interval, during which the TIM STA wakes to receive S1G Beacon frames when the Non-TIM Mode Switch field is equal to 0, TIM Mode Switch is equal to 1. and the Group Address Present field is equal to 0 - The listen interval, in units of beacon interval, during which the non-TIM STA is required to transmit at least one PS-Poll or trigger frame to the AP when the Non-TIM Mode Switch field is equal to 1, TIM Mode Switch field is equal to 0, and the Group Address Present field is equal to 0. - The multicast listen interval, in units of DTIM interval, during which the non-AP STA wakes to receive the DTIM Beacon frames that signal the presence of group addressed BUs for the group MAC address contained in the Group Address field. In this case the Group Address Present field is equal to 1 and the TIM Mode Switch field and non-TIM Mode switch field are equal to any value. The AID Request Interval field contains a USF (see Table 8-51a (Unified scaling factor)) and its format is defined in Figure 8-68a(Bit encoding). The AID Request Interval field is calculated as the value of the Value subfield multiplied by the the value of the Scaling Factor that corresponds to the indicated USF value." | REVISED (MAC: 2015-01-15 07:46:05Z) Agree with the commenter in principle. TGah Editor to make changes shown in 15/0138. | MAC | [6 empty] | 2015-01-15 07:46 | MAC
5014 | Rojan Chitrakar | 205 | 3 | 8.4.2.170d | 138 | 37 | T | N | 138.37 | 37 | 8.4.2.170d |  | V | Jason Lee | 11-15/0138r0 |  | When dot11ShortBeaconInterval is equal to true, the unit of AID Request Interval field is not clear, is it Beacon Interval or should it be Short Beacon Interval? | If we follow the example of DTIM Period, the unit should be Short Beacon Interval when dot11ShortBeaconInterval is equal to true and Beacon Interval otherwise. Please clarify. | REVISED (MAC: 2015-01-15 07:46:17Z) Agree with the commenter in principle. TGah Editor to make changes shown in 15/0138. | MAC | [6 empty] | 2015-01-15 07:46 | MAC
5015 | Rojan Chitrakar | 205 | 3 | 8.4.2.170d | 138 | 42 | T | N | 138.42 | 42 | 8.4.2.170d |  | V | Jason Lee | 11-15/0138r0 |  | When dot11ShortBeaconInterval is equal to true, the unit of AID Request Interval field is not clear, is it Beacon Interval or should it be Short Beacon Interval? | If we follow the example of DTIM Period, the unit should be Short Beacon Interval when dot11ShortBeaconInterval is equal to true and Beacon Interval otherwise. Please clarify. | REVISED (MAC: 2015-01-15 07:46:28Z) Agree with the commenter in principle. TGah Editor to make changes shown in 15/0138. | MAC | [6 empty] | 2015-01-15 07:47 | MAC
5254 | Alfred Asterjadhi | 205 | 3 | 8.4.2.170d | 139 | 14 | E | N | 139.14 | 14 | 8.4.2.170d |  | V | Jason Lee | 11-15/0138r0 |  | This sentence repeats some of the content of the sentence above the figure. | Remove the first sentence of this paragraph and insert "so that the AP can assign a particular AID to the STA based on its service type." to the first sentence in P139L1. | REVISED (MAC: 2015-01-15 07:46:48Z) Agree with the commenter in principle. TGah Editor to make changes shown in 15/0138. | MAC | [6 empty] | 2015-01-15 07:47 | MAC
5255 | Alfred Asterjadhi | 205 | 3 | 8.4.2.170e | 139 | 48 | T | N | 139.48 | 48 | 8.4.2.170e |  | V | Jason Lee | 11-15/0138r0 |  | Similar observations (as AID Request element) for this element as well. The following need to be clear: The AID/Multicast AID field has the format of the AID field (8.4.1.8) and contains an AID if the eliciting AID Request element did not contain a Group Address field. Otherwise it contains a multicast AID. The AID Switch Count field is set to certan values depending to the frame that carries the element (which need to be explicitly mentioned, not forgetting to add the multicast AID case for which i believe the count down value shoudl be in units of (short) beacon interval). | Replace parapgraphs from P139L48 to P139L58 with the following: "The AID/Multicast AID field, which has the same format as the AID field described in 8.4.1.8 (AID field), indicates: - The AID that is assigned to the non-AP STA if the AID Response element is not sent as a response to an AID Switch Request frame that contained a Group Address field. If the AP does not change the AID of the STA, this field indicates the current AID assigned to the non-AP STA. - The multicast AID that is assigned to a group MAC address if the AID Response element is sent as a response to an AID Switch Request frame that contained a Group Address field carrying the group MAC address. The AID Switch Count field indicates a countdown value, in units of (short) beacon interval, that the AP sets for the non-AP STA to switch to the new AID or to activate the multicast AID. The AID Switch Count field is set to 0 in an AID Response element that is carried in a (Re) Association Response frame." | REVISED (MAC: 2015-01-15 07:47:02Z) Agree with the commenter in principle. TGah Editor to make changes shown in 15/0138. | MAC | [6 empty] | 2015-01-15 07:47 | MAC
5256 | Alfred Asterjadhi | 205 | 3 | 8.4.2.170e | 139 | 54 | T | N | 139.54 | 54 | 8.4.2.170e |  | V | Jason Lee | 11-15/0138r0 |  | The AID Response Interval indicates well defined parameters: listen interval for both TIM and non-TIM STAs, and multicast listen interval for use in multicast AID procedure (independently of the setting of the non-TIM and TIM mode fields). Also the text can be organized better. With these considerations in mind please see the suggested changes. | Replace the paragraphs from P139L60 to P140L12 with the following: "The AID Response Interval field indicates to the non-AP STA: - The listen interval, in units of beacon interval, during which the TIM STA wakes to receive S1G Beacon frames. The S1G Beacon frames that the TIM STA wakes up to listen either include a TIM element that can include their new AID or include a Page Slice element that indicates the assignment of the new AID in the corresponding page slices. - The listen interval, in units of beacon interval, during which the non-TIM STA is required to transmit at least one PS-Poll or trigger frame to the AP. - The multicast listen interval, in units of DTIM interval, during which the non-AP STA is required to wake up for receiving the DTIM Beacon frames that signal the presence of group addressed BUs for the group MAC address contained in the Group Address field of the eliciting AID Switch Request frame. The (multicast) listen interval will start from the first T(S)BTT that follows the expiration of the aid switch counter obtained from the AID Switch Count field of this element. The AID Response Interval field contains a USF (see Table 8-51a (Unified scaling factor)) and its format is defined in Figure 8-68a(Bit encoding). The AID Response Interval field is calculated as the value of the Value subfield multiplied by the the value of the Scaling Factor that corresponds to the indicated USF value." | REVISED (MAC: 2015-01-15 07:47:20Z) Agree with the commenter in principle. TGah Editor to make changes shown in 15/0138. | MAC | [6 empty] | 2015-01-15 07:47 | MAC
5016 | Rojan Chitrakar | 205 | 3 | 8.4.2.170e | 139 | 60 | T | N | 139.6 | 60 | 8.4.2.170e |  | V | Jason Lee | 11-15/0138r0 |  | When dot11ShortBeaconInterval is equal to true, the unit of AID Response Interval field is not clear, is it Beacon Interval or should it be Short Beacon Interval? | If we follow the example of DTIM Period, the unit should be Short Beacon Interval when dot11ShortBeaconInterval is equal to true and Beacon Interval otherwise. Please clarify. | REVISED (MAC: 2015-01-15 07:47:34Z) Agree with the commenter in principle. TGah Editor to make changes shown in 15/0138. | MAC | [6 empty] | 2015-01-15 07:48 | MAC
5017 | Rojan Chitrakar | 205 | 3 | 8.4.2.170e | 140 | 5 | T | N | 140.05 | 5 | 8.4.2.170e |  | V | Jason Lee | 11-15/0138r0 |  | When dot11ShortBeaconInterval is equal to true, the unit of AID Response Interval field is not clear, is it Beacon Interval or should it be Short Beacon Interval? | If we follow the example of DTIM Period, the unit should be Short Beacon Interval when dot11ShortBeaconInterval is equal to true and Beacon Interval otherwise. Please clarify. | REVISED (MAC: 2015-01-15 07:47:45Z) Agree with the commenter in principle. TGah Editor to make changes shown in 15/0138. | MAC | [6 empty] | 2015-01-15 07:48 | MAC
5342 | Alfred Asterjadhi | 205 | 3 | 10.44a | 354 | 43 | T | N | 354.43 | 43 | 10.44a |  | V | Jason Lee | 11-15/0138r0 |  | This subclause needs a thorough review to eliminate the overuse of articles such as "a", "an", and the underuse of articles such as "the". In addition it seems there is no logical connection between certain paragraphs and the description of the negotiation components should be inline with the description oft he AID Request/Response elements included in the AID Switch frames. Also note that Page slicing is not required for this procedure. | Please review the subclause and look for missing/redundant/innappropriate articles and replace them with the appropriate article. Also find a classifier for the STA that supports Dynamic AID assignment and use it throughout the subclause e.g., D-AID STA. Please ensure there is logical consistency between paragraphs. - Clarify that page slicing is only refered to when the sta supports it. | REVISED (MAC: 2015-01-15 07:48:39Z) Agree with the commenter in general. TGah Editor to make changes shown in 15/0xxx. | MAC | [6 empty] | 2015-01-15 07:49 | MAC
5343 | Alfred Asterjadhi | 205 | 3 | 10.44a | 354 | 51 | T | N | 354.51 | 51 | 10.44a |  | V | Jason Lee | 11-15/0138r0 |  | The text relative to setting the values of the AID Response element in the Association response is missing. I also wonder why would you need to include the AID Request in the association request. | Insert the following paragraph: " An S1G STA that transmits an AID Response element in (Re-)Association Response frames shall set: - The AID/Multicast AID field to the AID assigned to the (re)-associating STA - The AID Switch Count field to 0 - The AID Response interval to the value of the ListenInterval" Clarify (if it is required in the assoc requests) the values of the AID Request element. If not needed (which seems is the case) indicate that it is not included. | REVISED (MAC: 2015-01-15 07:48:50Z) Agree with the commenter in principle. TGah Editor to make changes shown in 15/0xxx. | MAC | [6 empty] | 2015-01-15 07:49 | MAC
5257 | Alfred Asterjadhi | 205 | 3 | 8.4.2.170g | 142 | 24 | T | N | 142.24 | 24 | 8.4.2.170g |  | V | Alfred Asterjadhi | 11-14/1610r3 |  | B13 is used by 11ak for GLK so S1G needs to move the TSF Rollover Flag from here to B6 or B7 which are currently reserved. Also indicate that this B6 or B7 in the Capability Information field in 8.4.1.4 is reserved to indicate the TSF Rollover Flag. | Move the TSF Rollover Flag to B6 or B7. | REVISED (MAC: 2015-01-12 09:34:11Z) Agree in principle with comment. Proposed resolution is to move the TSF Rollover Flag to B6. Tgah editor to make the changes shown in 11-14/1610r3 under all headings that include CID 5257. | MAC | [6 empty] | 2015-01-15 07:51 | MAC

## Title
IEEE P802.11 Wireless LANs
Submission
Designator: | doc.: IEEE 802.11-15/0181r0
Venue Date: | January 2015
First Author: | Yongho Seok (NEWRACOM)
Subject: | LB205 January 2015 Motion3
Full Date: | 2015-01-15
Author(s): | Yongho Seok
Address
Phone:
Fax:
| email: | yongho.seok@newracom.com, yongho.seok@gmail.com
Abstract:
This document contains MAC comment resolutions for TGah D3.0 LB205.
The following submissions have been discussed on January 2015 TGah F2F meeting. And, they are included in this motion spreadsheet.
- LB205-TWT-SST-CIDs-not-groupTWT (11-15/0083r1, Matthew)
- LB 205 Comment Resolution on CIDs 5279, 5182, 5183, 5184, 5197, 5425, 5426, 5427, 5428 (11-15/0119, George)
- LB205 MAC Resolution 9.42o (11-15/0106r0, Kaiying)
- LB205 MAC Resolution 10.2.2 (11-15/0107r0, Kaiying)
- LB205 MAC Resolution 8.4.2.170r (11-15/0108r0, Kaiying)
- LB205 comment resolution clause 9.3.2.7 (11-15/0100r0, Liwen Chu)
- LB MAC Resolution annex B (11-15/0102r0, Liwen Chu)
- LB205 comment resolution 5006 5300 5344 (11-15/0134r0, Liwen)
- LB 205 MAC Comment Resolution on Resource Protection for non-TIM STAs (11-15/0137r0, Jason Lee)
- LB 205 resolutions for CID 5340, 5341, 5381, 5383, 5384, 5386, 5420 (11-15/0120r3, Chao-Chun Wang)
- LB 205 MAC Miscellaneous comment resolution (11-15/0128r1, Yongho)
- LB205-MAC-Resolution-10.44d (11-15/0055r0, Alfred)
- LB205-MAC-Resolution-8.8.5 (11-15/0056r0, Alfred)
- LB205-MAC-Resolution-Relay-Operation_part 2 (11-15/0109r0, Alfred)
- LB205 Comment Resolution for Annex D (11-15/0122r0, Jianhan)
- LB 205 Comment Resolution on Sectorization (11-15/0123r0, James)
- LB205 MAC Resolution 9.42i (11-15/0127r0, Betty)
- LB 205 MAC Miscellaneous comment resolution (11-15/0133r0, Enrico)
- LB 205 MAC Comment Resolution for Clause 8.6.23a.2 and 8.6.23a.3 (11-15/0139r0, Jason Lee)
- LB 205 MAC Comment Resolution on Synchronization and Scanning (11-15/0135r1, Jason Lee)
- LB 205 MAC Comment Resolution on Short Probe Response frame (11-15/0136r2, Jason Lee)
- LB205-PICS-TWT (11-15/0118r0, Matthew)
- LB 205 MAC Comment Resolution for Clauses 8.4.2.170d, 8.4.2.170e, and 10.44a (11-15/0138r0, Jason Lee)
- LB205-MAC-Resolution-8.4.2.170g (11-14/1610r3, Alfred)