## Title
IEEE P802.11 Wireless LANs
Submission
Designator: | doc.: IEEE 802.11-15/0506r0
Venue Date: | March 2015
First Author: | Xiaofei Wang
Subject: | TGai LB209 comments on a set of CIDs
Full Date: | 2015-03-30
Author(s): | Xiaofei Wang, Joseph Levy
| Company: | InterDigital
Address
Phone:
Fax:
| email: | xiaofei.wang@interdigital.com
Abstract:
Resolutions for CIDs assigned to Xiaofei

## Xiaofei Wang
CID | Commenter | LB | Draft | Clause Number(C) | Page(C) | Line(C) | Type of Comment | Part of No Vote | Page | Line | Clause | Duplicate of CID | Resn Status | Assignee | Submission | Motion Number | Comment | Proposed Change | Resolution | Owning Ad-hoc | Comment Group | Ad-hoc Status | Ad-hoc Notes | Edit Status | Edit Notes | Edited in Draft | Last Updated | Last Updated By
7176 | Yunsong Yang | 209 | 4 | 8.6.8.36 | 75 | 19 | T | N | 75.19 | 19 | 8.6.8.36 |  |  | Xiaofei Wang |  |  | Normally, there should be some text, after the table, describing every item contained in the frame. But I can't find the description text related to Reduced Neighbor Report element, FILS Indication element, and Vendor Specific element. For example, TGai originally adopted Reduced Neighbor Report element in FD frame for indicating the TBTTs of neighboring APs. But BSSID and Short SSID are added to Reduced Neighbor Report element later. It is not clear if we only allow TBTTs in the Reduced Neighbor Report element in the FD frame, or BSSIDs and Short SSIDs of the neighboring APs are also allowed. This is related to my earlier comment on inconsistency between the Name and Description column of Reduced Neighbor Report parameter in subclause 6.3.3.3.2. | Add, at the end of subclause 8.6.8.36, some text describing the Reduced Neighbor Report element, FILS Indication element, and Vendor Specific element (at least provides the references). | Revised: generally agree with the commenter that some explanation should be added. Note to Editor: the resulting changes are shown in 11-15/0505r0. | TGai General |  |  | TGai General: 2015-02-27 08:50:44Z - Xiaofei, Ping, and Santosh Abraham: please coordinate here for a resolution. Assigned to Xiaofei to have a single person drafting the final document. |  |  |  | 2015-02-27 08:51 | TGai General
7177 | Yunsong Yang | 209 | 4 | 8.6.8.36 | 75 | 42 | T | Y | 75.42 | 42 | 8.6.8.36 |  |  | Xiaofei Wang |  |  | The Length field in the FILS Discovery Information field is not needed as the length of the remaining fields can be computed based on various presence indicators. Adding this field is wasteful. | Remove the Length field in Figure 8-663a; remove the Length Presence Indicator field (B12) in Figure 8-663b and modify the Reserved field accordingly; and delete the first ("A value of ...") and fourth ("The Length field ...") paragraphs on Page 77. | Revised: the optional Length field was added for potential future expansion of the FD frame. If this field is deleted, there is no length field in the FILS Discovery Information field. And the FILS Discovery Information field may have future expansions which can lead to STAs having problems parsing the FD frames. A Length field may be used to help STAs to parse the FD frame. In addition, the Length field is optional and may be added only when needed. Notes to the editor: 1) The number of octets for the Length field in Figure 8-663a (11ai draft 4.0) is changed to "0 or 1". 2) A note is added to clarify the usage of this field as shown in 11-15/0505r0. | TGai General |  |  | TGai General: 2015-02-27 08:50:44Z - Xiaofei, Ping, and Santosh Abraham: please coordinate here for a resolution. Assigned to Xiaofei to have a single person drafting the final document. |  |  |  | 2015-02-27 08:51 | TGai General
7197 | Yunsong Yang | 209 | 4 | 10.45.2.2 | 104 | 34 | T | N | 104.34 | 34 | 10.45.2.2 |  |  | Xiaofei Wang |  |  | We should make it clear that the procedure as described in the second bullet item is proceeded only if an equal BSSID is found during the procedure as described in the first bullet item. | Add the following at the beginning of this bullet item: "If an equal BSSID is found," and change "The" to "the". | Accepted | TGai General | [6 empty] | 2015-02-27 08:58 | TGai General
7198 | Yunsong Yang | 209 | 4 | 10.45.2.2 | 104 | 36 | T | N | 104.36 | 36 | 10.45.2.2 |  |  | Xiaofei Wang |  |  | "If the "values" are equal" is ambiguous, since both AP-CSNs and BSSIDs are compared during the previous steps. | Add "AP-CSN" before "values". | Accepted | TGai General | [6 empty] | 2015-02-27 08:58 | TGai General
7281 | Joseph Levy | 209 | 4 | 8.4.2.169.1 | 48 | 1 | T | Y | 48.01 | 1 | 8.4.2.169.1 |  |  | Xiaofei Wang |  |  | Figure 8-573 is not implemented as changes proposed in 11-15/0041r1, which was approved by Motion 192. | please implement the correct table according to Motion 192, as shown in 11-15/0041r1. | Revised: adapt changes for Figure 8-573 in 11-15/385r10 | TGai General | [6 empty] | 2015-02-27 09:25 | TGai General
7474 | Mark RISON | 209 | 4 | 10.45.2.1 | 103 | 42 | T | Y | 103.42 | 42 | 10.45.2.1 |  |  | Xiaofei Wang |  |  | Why is CCFS-1 needed in the FILS Discovery frame? | Clarify | Rejected: the CCFS-1 is optionally included by the transmitting AP of the FD frame, which may provide information for scanning STAs to select suitable BBSs with suitable CCFS-1 channel to associate with. | TGai General | [6 empty] | 2015-02-27 08:58 | TGai General