5506 | Hunter, David | 1000 | 4 | 10.2.2.16.1 | 1566 | 21 | E | Y | 1566.21 | 21 | 10.2.2.16.1 |  | V |  |  |  | "A STA that has a value of true for dot11FMSActivated is defined as a STA that supports FMS. A STA for which dot11FMSActivated is true shall set the FMS field of the Extended Capabilities element to 1.": see the comments on 1536.37; the same problems dominate here (except for initial caps on the name of a capability). | Replace: "A STA that has a value of true for dot11FMSActivated is defined as a STA that supports FMS. A STA for which dot11FMSActivated is true shall set the FMS field of the Extended Capabilities element to 1." With: "A STA whose dot11FMSActivated value is true shall support FMS and shall set to 1 the FMS field of the Extended Capabilities elements that it transmits." | REVISED (EDITOR: 2015-04-28 11:00:08Z) - Replace: "A STA that has a value of true for dot11FMSActivated is defined as a STA that supports FMS. A STA for which dot11FMSActivated is true shall set the FMS field of the Extended Capabilities element to 1." With: "A STA whose dot11FMSActivated is true shall support FMS and shall set to 1 the FMS field of the Extended Capabilities elements that it transmits." | EDITOR | Editorials |  |  | I | EDITOR_A: 2015-05-08 23:03:30Z |  | 2015-06-08 13:11 | EDITOR
5507 | Hunter, David | 1000 | 4 | 10.2.2.17 | 1569 | 28 | E | Y | 1569.28 | 28 | 10.2.2.17 |  | V |  |  |  | "A STA that has a value of true for dot11TIMBroadcastActivated is defined as a STA that supports TIM Broadcast. A STA for which dot11TIMBroadcastActivated is true shall set the TIM Broadcast field of the Extended Capabilities element to 1.This subclause describes TIM Broadcast procedures for STAs that have dot11TIMBroadcastActivated equal to true.": see the comments on 1536.37; the same problems dominate here (including using an initial cap on the name of a capability). | Replace: "A STA that has a value of true for dot11TIMBroadcastActivated is defined as a STA that supports TIM Broadcast. A STA for which dot11TIMBroadcastActivated is true shall set the TIM Broadcast field of the Extended Capabilities element to 1. This subclause describes TIM Broadcast procedures for STAs that have dot11TIMBroadcastActivated equal to true." with: "A STA whose dot11TIMBroadcastActivated value is true shall support TIM broadcast and shall set to 1 the TIM Broadcast field of the Extended Capabilities elements that it transmits. This subclause describes TIM broadcast procedures for STAs whose dot11TIMBroadcastActivated value is true." | REVISED (EDITOR: 2015-04-28 12:28:25Z) - Replace: "A STA that has a value of true for dot11TIMBroadcastActivated is defined as a STA that supports TIM Broadcast. A STA for which dot11TIMBroadcastActivated is true shall set the TIM Broadcast field of the Extended Capabilities element to 1. This subclause describes TIM Broadcast procedures for STAs that have dot11TIMBroadcastActivated equal to true." with: "A STA whose dot11TIMBroadcastActivated value is true shall support TIM broadcast and shall set to 1 the TIM Broadcast field of the Extended Capabilities elements that it transmits. This subclause describes TIM broadcast procedures for STAs whose dot11TIMBroadcastActivated is true." | EDITOR | Editorials |  |  | I | EDITOR_A: 2015-05-08 23:06:04Z |  | 2015-06-08 13:11 | EDITOR
5508 | Hunter, David | 1000 | 4 | 10.2.2.17 | 1569 | 46 | E | Y | 1569.46 | 46 | 10.2.2.17 |  | A |  |  |  | "TIM Broadcast Interval" is the name of a field, but "the requested interval between TIM frame transmissions (the TIM Broadcast Interval)." is not talking about the field. This same problem is found on lines 51, 52, 55, 56 and 60. | On lines 46, 51, 52, 55, 56, and 60 replace "Broadcast Interval" with "broadcast interval". | ACCEPTED (EDITOR: 2015-04-28 14:58:54Z) | EDITOR | Editorials |  |  | I | EDITOR_A: 2015-05-08 23:08:40Z |  | 2015-06-08 13:11 | EDITOR
5509 | Hunter, David | 1000 | 4 | 10.2.2.17 | 1570 | 30 | E | Y | 1570.3 | 30 | 10.2.2.17 |  | V |  |  |  | "The TIM Broadcast Interval from the ... together with the dot11BeaconPeriod define a series": the TIM Broadcast Interval is a field, but fields don't define anything, though their values might. | Replace "The TIM Broadcast Interval" with "The value of the TIM Broadcast Interval field". Also on lines 1, 9 and 12 replace "TIM Broadcast Interval" with "TIM Broadcast Interval field" and on lines 2, 31, 35, 41 and 49 replace "TIM Broadcast Interval" with "TIM broadcast interval". On line 13 replace "Broadcast Intervals" with "broadcast intervals". | REVISED (EDITOR: 2015-05-28 08:30:19Z) - Replace sentence at 1570.30 "The TIM Broadcast Interval from the latest received TIM Broadcast Response element together with the dot11BeaconPeriod define a series of target TIM transmission times (TTTTs) TIM Broadcast Interval  dot11BeaconPeriod TUs apart. " with: "The value of the TIM Broadcast Interval field from the latest received TIM Broadcast Response element (N_TBI) together with dot11BeaconPeriod define a series of target TIM transmission times (TTTTs) N_TBI x dot11BeaconPeriod TUs apart. " where "_" represents subscript. Also on lines 1, 9 and 12 replace "TIM Broadcast Interval" with "TIM Broadcast Interval field" and on lines 2, 35, 41 and 49 replace "TIM Broadcast Interval" with "TIM broadcast interval". On line 13 replace "Broadcast Intervals" with "broadcast intervals". | EDITOR | Style - value of | [5 empty] | 2015-05-28 08:30 | EDITOR
5510 | Hunter, David | 1000 | 4 | 10.2.2.17 | 1570 | 36 | E | Y | 1570.36 | 36 | 10.2.2.17 |  | A |  |  |  | "indicated TIM Broadcast Offset.": the TIM Broadcast Offset is a field, but it is unlikely that anyone wants to indicate a field. | Replace "Broadcast Offset" with "broadcast offset". | ACCEPTED (EDITOR: 2015-04-28 10:18:28Z) | EDITOR | Editorials |  |  | I | EDITOR_A: 2015-05-08 23:09:37Z |  | 2015-06-08 13:11 | EDITOR
5511 | Hunter, David | 1000 | 4 | 10.2.2.17 | 1570 | 39 | E | Y | 1570.39 | 39 | 10.2.2.17 |  | A |  |  |  | "TIM Broadcast service": names of services don't use intial caps. | On lines 39 and 43 replace "Broadcast service" with "broadcast service". | ACCEPTED (EDITOR: 2015-04-28 14:59:13Z) | EDITOR | Editorials |  |  | I | EDITOR_A: 2015-05-08 23:10:18Z |  | 2015-06-08 13:11 | EDITOR
5512 | Hunter, David | 1000 | 4 | 10.2.2.17 | 1570 | 58 | E | Y | 1570.58 | 58 | 10.2.2.17 |  | V |  |  |  | It needs to be made clear exactly what is included in this update -- for instance, is it the channel switch announcement itself or the Channel Switch Announcement element? | On lines 58 and 60 replace "Announcement" with "Announcement element". On line 64 and page 1571 line 1 replace "Parameter Set" with "parameter set". | REVISED (EDITOR: 2015-04-28 15:03:10Z) - At the following locations, insert "element" at the end of the list item: 1570 lines 59, 60, 65 1571 line 1 | EDITOR | Editorials |  |  | I | EDITOR_A: 2015-05-08 23:11:34Z |  | 2015-06-08 13:11 | EDITOR
5513 | Hunter, David | 1000 | 4 | 10.2.2.18.1 | 1571 | 39 | E | Y | 1571.39 | 39 | 10.2.2.18.1 |  | V |  |  |  | "A STA with a value of true for dot11WNMSleepModeActivated": so this STA has a value of true that it holds for a dot11 attribute? Where does the STA hold this value and how does it apply it? | Replace: "A STA with a value of true for dot11WNMSleepModeActivated may" With: "A STA whose dot11WNMSleepModeActivated value is true may". | REVISED (EDITOR: 2015-05-28 10:26:07Z) - Replace: "A STA with a value of true for dot11WNMSleepModeActivated may" With: "A STA in whcih dot11WNMSleepModeActivated is true may". | EDITOR | Style - for a | [5 empty] | 2015-05-28 10:26 | EDITOR
5514 | Hunter, David | 1000 | 4 | 10.2.2.18.1 | 1571 | 48 | E | Y | 1571.48 | 48 | 10.2.2.18.1 |  | V |  |  |  | "indicated by the WNM-Sleep Interval field": fields don't indicate things, but their values do. | On line 48 and page 1572 line 18 replace "by the WNM-Sleep" with "by the value of the WNM-Sleep". And ,for clarity, on line 48 replace "element, which is present" with "element. This element is present". | REVISED (EDITOR: 2015-05-28 08:31:30Z) - <cut & paste resolution of CID 5308 here> On line 48 replace "element, which is present" with "element. This element is present". | EDITOR | Similar to CID 5308 | [5 empty] | 2015-05-28 09:58 | EDITOR
5515 | Hunter, David | 1000 | 4 | 10.2.2.19 | 1573 | 29 | E | Y | 1573.29 | 29 | 10.2.2.19 |  | V |  |  |  | "group indicated by the RXVECTOR parameter": parameters don't indicate things, but their contents do. | Replace "indicated by the RXVECTOR parameter GROUP-ID." with "indicated by the value of the RXVECTOR GROUP-ID parameter." Likewise, on line 40 replace "indicated by RXVECTOR GROUP-ID." with "indicated by the value of the RXVECTOR GROUP-ID parameter." | REVISED (EDITOR: 2015-05-28 09:07:49Z) - <cut & paste resolution of CID 5308 here> On line 40 replace "indicated by RXVECTOR GROUP-ID." with "indicated by the RXVECTOR GROUP-ID parameter." | EDITOR | Similar to CID 5308 | [5 empty] | 2015-05-28 09:58 | EDITOR
5516 | Hunter, David | 1000 | 4 | 10.2.6.4 | 1585 | 30 | E | Y | 1585.3 | 30 | 10.2.6.4 |  | A |  |  |  | The words in a picture capition don't take initial caps, except of course for the first word and any frame, field, etc. name. | Replace "Transition Diagram of PCP Power Management Mode" with "transition diagram of PCP power management mode". | ACCEPTED (EDITOR: 2015-04-28 11:01:03Z) Note to editor, this figure is the subject of technical comments, and might be replaced. | EDITOR | Editorials |  |  | I | EDITOR_A: 2015-05-09 17:07:31Z |  | 2015-06-08 13:11 | EDITOR
5517 | Hunter, David | 1000 | 4 | 10.2.6.4 | 1586 | 38 | E | Y | 1586.38 | 38 | 10.2.6.4 |  | V |  |  |  | "indicated by the CBAP Only field": fields don't indicate things, but their values do. | Replace "indicated by the CBAP" with "indicated by the value of the CBAP" | REVISED (EDITOR: 2015-05-28 09:08:06Z) - <cut & paste resolution of CID 5308 here> | EDITOR | Similar to CID 5308 | [5 empty] | 2015-05-28 09:58 | EDITOR
5518 | Hunter, David | 1000 | 4 | 10.3.4.2 | 1591 | 55 | E | Y | 1591.55 | 55 | 10.3.4.2 |  | A |  |  |  | This is the first use of "FT" since its mention in the definitions over 400 pages earler. It's worthwhile to help the reader to remember what it means. | Replace "FT" with "fast BSS transition (FT)". | ACCEPTED (EDITOR: 2015-04-28 15:03:24Z) | EDITOR | Editorials |  |  | I | EDITOR_A: 2015-05-09 17:09:32Z |  | 2015-06-08 13:11 | EDITOR
5519 | Hunter, David | 1000 | 4 | 10.3.5.3 | 1596 | 62 | E | Y | 1596.62 | 62 | 10.3.5.3 |  | V |  |  |  | "indicated by the Basic VHT-MCS ... field": fields don't indicate things, but their values do. | On line 62 and page 1600 line 45 replace "indicated by the Basic" with "indicated by the value of the Basic". | REVISED (EDITOR: 2015-05-28 09:08:19Z) - <cut & paste resolution of CID 5308 here> | EDITOR | Similar to CID 5308 | [5 empty] | 2015-05-28 09:58 | EDITOR
5520 | Hunter, David | 1000 | 4 | 10.4.4 | 1612 | 31 | E | Y | 1612.3101 | 31 | 10.4.4 |  | V |  |  |  | "The U-PID element is used to indicate": elements don't indicate things, but their contents do. | Replace "The U-PID element is used to indicate" with "The value of the U-PID element indicates". Also, the writing would be clearer if "TID indicated within the frame carrying the U-PID element." were replaced with "TID identified in the frame that carried the U-PID element." | REVISED (EDITOR: 2015-05-28 09:09:49Z) - <cut & paste resolution of CID 5308 here> Replace "TID indicated within the frame carrying the U-PID element." with "TID identified in the frame that carried the U-PID element." | EDITOR | Similar to CID 5308 | [5 empty] | 2015-05-28 09:58 | EDITOR
5521 | Hunter, David | 1000 | 4 | 10.4.10 | 1620 | 29 | E | Y | 1620.29 | 29 | 10.4.10 |  | A |  |  |  | Per the IEEE Style Manual, bulleted items in a list are not followed by punctuation, unless the items are complete sentences (and so require full stop periods). | Delete the periods at the ends of lines 29 and 32. Likewise, delete the periods at the ends of lines 43 and 45. | ACCEPTED (EDITOR: 2015-04-29 08:50:01Z) | EDITOR | Editorials |  |  | I | EDITOR_A: 2015-05-09 17:11:16Z |  | 2015-06-08 13:11 | EDITOR
5522 | Hunter, David | 1000 | 4 | 10.4.10 | 1620 | 39 | E | Y | 1620.39 | 39 | 10.4.10 |  | A |  |  |  | "For a TS ..., the timeout": implies that the timeout supports the TS, when in fact the timeout is a timeout in the stream. | On both lines 39 and 48 replace "For a" with "In a". | ACCEPTED (EDITOR: 2015-05-28 10:27:01Z) | EDITOR | Style - for a | [5 empty] | 2015-05-28 10:27 | EDITOR
5523 | Hunter, David | 1000 | 4 | 10.7.5 | 1634 | 52 | T | Y | 1634.52 | 52 | 10.7.5 | [5 empty] | "Every STA shall maintain an inactivity timer for every negotiated direct link": since the value of the DLS Timeout Value field might be 0, what does the inactivity timer do in that case? | Replace "Every STA shall" with "When the DLS timeout value given in the DLS Request frame's DLS Timeout Value field is nonzero, every STA shall". But something still needs to be added about what happens (is there an inactivity timer or not?) when that value is zero. |  | MAC | MAC management | [5 empty] | 2015-04-27 14:06 | EDITOR
5524 | Hunter, David | 1000 | 4 | 10.7.5 | 1634 | 55 | T | Y | 1634.55 | 55 | 10.7.5 | [5 empty] | "The direct link becomes inactive when no frames have been exchanged as part of the direct link for the duration of DLS timeout value, if the DLS Timeout Value field is a nonzero value during the DLS.": a couple of confusions here: (1) the DLS timeout value is actually the value in the DLS Timeout Value field in the DLS-originating DLS Request frame -- so the quote should instead refer to the duration set according to that value, not to the duration of the value; (2) the field being nonzero during the DLS -- since the field is transmitted only once (in the DLS Request frame) for the DLS period, it itself does not have much of a duration. | Replace: "The direct link becomes inactive when no frames have been exchanged as part of the direct link for the duration of DLS timeout value, if the DLS Timeout Value field is a nonzero value during the DLS." with: "The DLS timeout value is set according to the value of the DLS Timeout Value field in the DLS Request frame that initiated the direct link. If, for the period of time specified by the DLS time out value, no frames are exchanged as part of the direct link, then the direct link becomes inactive." |  | MAC | MAC management | [5 empty] | 2015-04-27 14:06 | EDITOR
5525 | Hunter, David | 1000 | 4 | 10.7.5 | 1635 | 2 | E | Y | 1635.02 | 2 | 10.7.5 |  | A |  |  |  | "When the direct link becomes incactive due to the timeout,": extraneous article. | Replace "due to the timeout" with "due to timeout". | ACCEPTED (EDITOR: 2015-04-29 07:25:38Z) | EDITOR | Editorials |  |  | I | EDITOR_A: 2015-05-09 17:13:28Z |  | 2015-06-08 13:11 | EDITOR
5526 | Hunter, David | 1000 | 4 | 10.8.1 | 1634 | 41 | T | Y | 1634.41 | 41 | 10.8.1 | [5 empty] | "procedures that may satisfy needs" and "frequency bands and may be useful for other purposes": in neither case is this normative term being used for specification. | On line 41 replace "that may" with "designed to" and on line 42 replace "bands and may" with "bands. These procedures might". |  | MAC | MAC management | [5 empty] | 2015-04-27 14:06 | EDITOR
5527 | Hunter, David | 1000 | 4 | 10.8.1 | 1635 | 52 | E | Y | 1635.52 | 52 | 10.8.1 |  | A |  |  |  | Per the IEEE Style Manual, bulleted items in a list are not followed by punctuation, unless the items are complete sentences (and so require full stop periods). | Delete the periods at the ends of lines 52, 54, 57, 60 and 63 | ACCEPTED (EDITOR: 2015-04-29 08:49:54Z) | EDITOR | Editorials |  |  | I | EDITOR_A: 2015-05-09 17:16:42Z |  | 2015-06-08 13:11 | EDITOR
5528 | Hunter, David | 1000 | 4 | 10.8.2 | 1636 | 33 | E | Y | 1636.33 | 33 | 10.8.2 |  | A |  |  |  | "A STA shall provide and AP or PCP with its minimum and maximum transmit power capability": such a generic term as "provide" leads to confusion about the meaning. | Replace "provide an AP or PCP with its minimum and maximum" with "inform an AP or PCP of its minimum and maximum". | ACCEPTED (EDITOR: 2015-04-29 07:27:16Z) | EDITOR | Editorials |  |  | I | EDITOR_A: 2015-05-09 17:18:46Z |  | 2015-06-08 13:11 | EDITOR
5529 | Hunter, David | 1000 | 4 | 10.8.2 | 1636 | 36 | E | Y | 1636.36 | 36 | 10.8.2 |  | A |  |  |  | "using a Power Capability element in Association Request frames or Reassociation Request frames.": mistaken logic. The need is for the element to be in whichever is the next type of trame issued, not in one or the other sometime, but in each every time -- hence both, as signified not by "or" but by "and". But the 802.11 vernacular for "Association ... or Reassociation" is "(Re)Association", which covers at least these sins. | Replace "Association Request frames or Reassociaton Request frames" with "(Re)Association Request frames". | ACCEPTED (EDITOR: 2015-05-28 14:35:09Z) | EDITOR | Editorials |  |  | I | EDITOR_A: 2015-05-28 16:22:31Z |  | 2015-06-08 13:11 | EDITOR
5530 | Hunter, David | 1000 | 4 | 10.8.2 | 1636 | 39 | T | Y | 1636.39 | 39 | 10.8.2 | [5 empty] | "an input into the algorithm used to determine the local transmit power constraint": there undoubtedly will be more than one such algorithm in the industry, so the need here is not _the_ algorithm, but _its_ algorithm, the algorithm of the AP or PCP. Then "the algorithm" on the next line refers to this AP or PCP algorithm. | Replace on line 39 and page 1637 line 10 "the algorithm used to determine" with "its algorithm used to determine". |  | MAC | TPC | [5 empty] | 2015-04-27 14:04 | EDITOR
5531 | Hunter, David | 1000 | 4 | 10.8.2 | 1636 | 51 | T | Y | 1636.51 | 51 | 10.8.2 | [5 empty] | "where the interpretation of the Maximum Transmit Power Level field ... is the same as the Local Maximum Transmit Power Unit Interpretation subfield": presuming that "same as the" applies to the value in the Transmit Powe Unit Interpretation subfield (and not some evaluation of the subfield itself), then what does "interpretation" mean when it is applied to the Maximum Transmit Power Level field? Does it just mean the value that is that field in a special case? If that is the case, then why not use "value" instead of the unspecified term "interpretation"? The explanatory note below doesn't help, if only because it refers to both "interpretations" as beiing EIRP. Does this mean that both have the same value and that value is an ID for EIRP? | Replace "where" (on line 51) with "and" (so the reader doesn't worry about which of the three elements above is being referenced). Replace "the interpretation of the" with "the value of the". Also replace "same as the Local" with "same as the value of the Local". On line 59 replace "interpretation" with "value". |  | MAC | TPC | [5 empty] | 2015-04-27 14:04 | EDITOR
5532 | Hunter, David | 1000 | 4 | 10.8.2 | 1636 | 53 | E | Y | 1636.53 | 53 | 10.8.2 |  | V |  |  |  | "indicated by the Local ... and Local ... fields": fields don't indicate things, but their values do. | Replace "indicated by the" with "indicated by the values of the". Likewise, on line 56 replace "the combination of Country element and Power" with "the combination of the values of the Country element and the Power". | REVISED (EDITOR: 2015-05-28 09:11:59Z) - <cut & paste resolution of CID 5308 here> On line 56 replace "the combination of Country element and Power" with "the combination of the contents of the Country element and the Power". | EDITOR | Similar to CID 5308 | [5 empty] | 2015-05-28 09:58 | EDITOR
5533 | Hunter, David | 1000 | 4 | 10.8.2 | 1636 | 59 | E | Y | 1636.59 | 59 | 10.8.2 |  | V |  |  |  | "An example of when the interpretation": example of when? Broken English. | Delete "when" and on the next line replace "field if the same as the Local" with "field being the same as the value of the Local". | REVISED (EDITOR: 2015-04-28 12:31:50Z) - Replace cited note with: "NOTE -- An example of the interpretation of the Maximum Transmit Power Level field in the Country element for a 20 MHz or 40 MHz Subband Triplet field being the same as the Local Maximum Transmit Power Unit Interpretation subfield is when both are EIRP." | EDITOR | Editorials |  |  | I | EDITOR_A: 2015-05-10 16:48:28Z |  | 2015-06-08 13:11 | EDITOR
5534 | Hunter, David | 1000 | 4 | 10.8.3 | 1637 | 3 | T | Y | 1637.03 | 3 | 10.8.3 | [5 empty] | "A mesh STA shall provide a candidate peer mesh STA with its minimum and maximum transmit power capability": such a generic term as "provide" leads to confusion. | Replace "provide a candidate peer mesh STA with its minimum and maximum" with "inform a candidate peer mesh STA of its minimum and maximum". |  | MAC | TPC | [5 empty] | 2015-04-27 14:04 | EDITOR
5535 | Hunter, David | 1000 | 4 | 10.8.3 | 1637 | 19 | T | Y | 1637.1899 | 19 | 10.8.3 |  |  | Peter Ecclesine |  |  | A comparison with the fourth paragraph of 10.8.2 leads to the question: why is there no specification of the use of Country, Power Constraint and VHT Transmit Power Envelope elements, as well as Maximum Transmit Power Level field, etc. with respect to mesh STAs? Are mesh STAs not subject to power contraint regulations? Or are mesh STAs not allowed to use 11ac facilities? | Insert a new paragraph specifying the use of power constraint facilities to accommodate regulations. |  | MAC | TPC | [5 empty] | 2015-05-11 20:50 | MAC
5536 | Hunter, David | 1000 | 4 | 10.8.4 | 1637 | 23 | E | Y | 1637.23 | 23 | 10.8.4 | [5 empty] | The 10-line long sentence that makes up this paragraph is painful, if not worse. At least attempt to break it up into separate thoughts. | Replace: "If the Beacon or Probe Response frame most recently received from an AP by a STA that is extended spectrum management capable and that has dot11SpectrumManagementRequired or dot11RadioMeasurementActivated equal to true includes one or more Transmit Power Envelope elements, then the units" with: "Assume a STA is extended spectrum management capable and the value of its dot11SpectrumManagementRequired or its dot11RadioMeasurementActivated attribute is true. If the Beacon or Probe Response frame most recently received by that STA from an AP includes one or more Transmit Power Envelope elements, then the units". This same change is needed in the following long paragraph (starting on line 36) about mesh STAs. |  | EDITOR | Editorials | Discuss | EDITOR: 2015-05-28 15:01:28Z - I don’t like the "Assume". But I spent some time staring at this and got nowhere. Request a group discussion to come up with some ideas. |  |  |  | 2015-06-08 13:11 | EDITOR
5537 | Hunter, David | 1000 | 4 | 10.8.4 | 1637 | 31 | E | Y | 1637.3101 | 31 | 10.8.4 |  | A |  |  |  | It will also help with this painfully long sentence to use the natural break at "frame; otherwise,". | Replace "frame; otherwise," with "frame. Otherwise," | ACCEPTED (EDITOR: 2015-04-29 07:28:12Z) | EDITOR | Editorials |  |  | I | EDITOR_A: 2015-05-10 16:49:33Z |  | 2015-06-08 13:11 | EDITOR
5538 | Hunter, David | 1000 | 4 | 10.8.4 | 1637 | 31 | T | Y | 1637.3101 | 31 | 10.8.4 | [5 empty] | Even the two minor editorial clarifications of the painfully long sentence help expose a technical confusion in that sentence. The beginning of the sentence refers to the "most recently received" Beacon or Probe Response. But line 31 references the element "sent first" in that Beacon or Probe Response. So how does a most recently received frame send an element _first_? The needed further rewrite of this sentence requires a technical decision. Does the text need to delete the "sent first" so that the referenced element is just that included in the most recently received Beacon or Probe Response? | Decide whether the correct appelation is "most recently received" or "sent first", and rewrite the text to reflect that decision. Proposal: Delete "first" (so now "the B or PR frame" indicates the B or PR frame that began the sentence). This same decision is needed about the following long paragraph (starting on line 36) about mesh STAs. |  | MAC | TPC | [5 empty] | 2015-04-27 14:04 | EDITOR
5539 | Hunter, David | 1000 | 4 | 10.8.5 | 1637 | 51 | T | Y | 1637.51 | 51 | 10.8.5 | [5 empty] | "for the current channel. The STA shall use the minimum of the following:": it is not clear here what about the two following options the word "minimum" applies to -- minimum with respect to what? The format of the following paragraphy "channel by selecting the minimum of the following:" tells the reader the context for minimum. So should use that wording here. | Replace "for the current channel. The STA shall use the minimum" with "for the current channel by selecting the minimum of the following:". |  | MAC | TPC | [5 empty] | 2015-04-27 14:04 | EDITOR
5540 | Hunter, David | 1000 | 4 | 10.8.5 | 1637 | 55 | E | Y | 1637.55 | 55 | 10.8.5 |  | A |  |  |  | "MBSS and -- Any regulatory": per the IEEE Style Manual, conjunctions are not used between bulleted items in lists. | Delete "and" at the end of the line and also delete the period at the end of line 58 and the period at the end of line 9 on page 1638. | ACCEPTED (EDITOR: 2015-04-29 08:50:28Z) | EDITOR | Editorials |  | EDITOR: 2015-04-29 07:29:46Z Note the IEEE Style Guide says no such thing. I am proposing an accept because the conjunction is not necessary, not in compliance to the style manual. | I | EDITOR_A: 2015-05-10 16:53:22Z |  | 2015-06-08 13:11 | EDITOR
5541 | Hunter, David | 1000 | 4 | 10.8.5 | 1638 | 11 | T | Y | 1638.11 | 11 | 10.8.5 | [5 empty] | "The Local Power Constraint field ... and each Local Maximum Transmit Power For X MHz field ... shall be set to a value that allows": the term "a value" (on line 14) is ambiguous -- does this mean "shall both be set to the same value that allows" or "shall each be set to its respective value that allows" ? | Decide which version is correct and replace "shall be set to a value that allows" with either of: ""shall both be set to the same value that allows" or "shall each be set to its respective value that allows". |  | MAC | TPC | [5 empty] | 2015-04-27 14:04 | EDITOR
5542 | Hunter, David | 1000 | 4 | 10.8.5 | 1638 | 16 | E | Y | 1638.16 | 16 | 10.8.5 |  |  | Mark Hamilton |  |  | "Any calculation ... shall cause the mitigation requirements for the channel in the current regulatory domain to be satisfied.": "shall cause" -- what kind of normative statement is that? Technically, if those mitigation requirements just happen to be met (that is their satisfaction wasn't actually _caused_ by the calculation, then the STA fails this normative statement. | Replace "shall cause" with "needs to meet" and delete "to be satisfied". If those words don't sound regulatory enough, then replace "needs to meet" with "are required to meet" (and still delete the "to be satisfied" at the end of the sentence. |  | MAC | Editorials |  | EDITOR: 2015-04-29 07:32:23Z - Deletion of a "shall" may have a technical effect. Transferring to MAC. |  |  |  | 2015-05-12 00:23 | MAC
5543 | Hunter, David | 1000 | 4 | 10.8.5 | 1638 | 20 | E | Y | 1638.2 | 20 | 10.8.5 |  | A |  |  |  | "However, it may be possible to satisfy the mitigation requirement. On line 21: "A lower local maximum transmit power level may be used". On line 26: "However, network stability should be considered". All of these are examples of using normative terms in non-normative ways. | On line 20 replace "may be possible" with "might be possible". On line 21 replace "may be used" with "might be used". And on line 26 replace "should be considered" with "needs to be considered". | ACCEPTED (EDITOR: 2015-04-29 07:34:11Z) | EDITOR | Editorials |  | EDITOR: 2015-04-29 07:35:09Z - I do note that replacing a normative verb "should" with a phrase that has the equivalent effect "needs to be" is generally not effective. Better to remove the recommendation, or improve the languguage so that it deserves a real "should". | I | EDITOR_A: 2015-05-10 16:56:57Z |  | 2015-06-08 13:11 | EDITOR
5544 | Hunter, David | 1000 | 4 | 10.8.5 | 1638 | 52 | E | Y | 1638.52 | 52 | 10.8.5 |  | A |  |  |  | Having almost duplicate sentences causes the reader to have to compare them in detail to determine the point. It is clearer to combine them and to reorganize to emphasise the "shall" first. | Replace the complete paragraph: "In a PBSS, the PCP ... Power Constraint element." with: "The PCP in a PBSS shall advertise both the regulatory maximum transmit power and the local maximum transmit power for its operating channel in Announce and Probe Response frames (using a Country element for the regulatory maximum and a combination of a Country element and a Power Constraint element for the local maximum). In addition, it should advertise both regulatory and local maximum transmit power in DMG Beacon frames." | ACCEPTED (EDITOR: 2015-04-29 08:28:15Z) | EDITOR | Editorials |  |  | I | EDITOR_A: 2015-05-10 17:00:53Z |  | 2015-06-08 13:11 | EDITOR
5545 | Hunter, David | 1000 | 4 | 10.8.5 | 1638 | 59 | T | Y | 1638.59 | 59 | 10.8.5 | [5 empty] | "When dot11SpectrumManagementRequired is false and ot11RadioMeasurementActivated is true,": this doesn't say in what STAs these are false and/or true. If there is no requirement that these attributes shall have the same values in all STAs in a BSS, then, since the following subordinate clause is about issuing Beacons, Probe Responses, etc, we can assume that the STAs that have these attribute values are APs and PCPs. | Replace: "When dot11SpectrumManagementRequired is false and dot11RadioMeasurementActivated is true," with: "When the AP or PCP dot11SpectrumManagementRequired is false and dot11RadioMeasurement Activated is true,". |  | MAC | TPC | [5 empty] | 2015-04-27 14:04 | EDITOR
5546 | Hunter, David | 1000 | 4 | 10.8.6 | 1639 | 1 | E | Y | 1639.01 | 1 | 10.8.6 |  | A |  |  |  | The headings: "10.8.6 Selection of a transmit power" and 10.8.7 Adaptation of the transmit power" include extraneous articles. Either simply delete those articles or replace the headings with "Transmit power selection" and "Transmit power adaptation". | Replace "Selection of a transmit power" with "Transmit power selection" and on line 14 replace "Adaptation of the transmit power" with "Transmit power adaptation". | ACCEPTED (EDITOR: 2015-04-29 08:28:55Z) | EDITOR | Editorials |  |  | I | EDITOR_A: 2015-05-10 17:05:55Z |  | 2015-06-08 13:11 | EDITOR
5547 | Hunter, David | 1000 | 4 | 10.8.6 | 1639 | 24 | E | Y | 1639.24 | 24 | 10.8.6 |  | A |  |  |  | "TPC Report frame containing the power used to transmit the response" it is unlikey that the actual power used to transmit the response is inside the Report frame -- unless we have discovered a new 802.11 method of wireless power delivery. | Replace "frame containing" with "frame reporting". | ACCEPTED (EDITOR: 2015-04-29 08:29:19Z) | EDITOR | Editorials |  |  | I | EDITOR_A: 2015-05-10 17:07:00Z |  | 2015-06-08 13:11 | EDITOR
5548 | Hunter, David | 1000 | 4 | 10.8.6 | 1639 | 24 | E | Y | 1639.24 | 24 | 10.8.6 |  | V |  |  |  | "in the Transmit Power field and the estimated link margin in a Link Margin field.": first, these fields are not in the TPC Report frame, but in the TPC Report element in that frame; second, there is only one TPC Report element in the TPC Report frame, and that element contains only one Transmit Power field and one Link Margin field. So in both cases we can say that the fields in are in "its" (the TPC Report frame's) TPC Report element. | Replace "the Transmit Power field" with "its TPC Report element Transmit Power field" and replace "a Link Margin field" with "its TPC Report element Link Margin field." Also, on line 29 replace "the Link Margin field" with "its Link Margin field" and on line 30 replace "the Transmit Power field" with "its Transmit Power field". | REVISED (EDITOR: 2015-04-29 08:37:22Z) - Reword cited sentence thus: A STA that receives a TPC Request frame shall respond with a TPC Report frame that contains a TPC Report element in which the Transmit Power field indicates the power used to transmit the response and the Link Margin field indicates the estimated link margin. | EDITOR | Editorials |  | EDITOR: 2015-04-29 08:39:56Z - I would rather avoid implying the need to turn "the" into "its", as I believe this is unnecessary. This might provoke the comment "review all 96802 uses of 'the' and change to 'its' where it refers to a (sub)field of a structure cited in the sentence.", which I earnestly want to avoid. | I | EDITOR_A: 2015-05-10 17:09:31Z |  | 2015-06-08 13:11 | EDITOR
5549 | Hunter, David | 1000 | 4 | 10.8.6 | 1639 | 25 | E | Y | 1639.25 | 25 | 10.8.6 |  | A |  |  |  | "A DMG STA may also use the Link Measurement procedure and the DMG Link Margin element to perform TPC.": the link management procedure is not a frame, field, etc., so does not need initial caps. And the DMG Link Margin element isn't used to perform TPC, though it likely is used to exchange information in the TPC procedures. | Replace "Link Measurement" with "link measurement" and replace "to perform TPC" with "to exchange TPC information". | ACCEPTED (EDITOR: 2015-04-28 11:03:06Z) | EDITOR | Editorials |  |  | I | EDITOR_A: 2015-05-10 17:13:11Z |  | 2015-06-08 13:11 | EDITOR
5550 | Hunter, David | 1000 | 4 | 10.8.6 | 1639 | 25 | T | Y | 1639.25 | 25 | 10.8.6 | [5 empty] | "may use the Link Measurement procedure and the DMG Link Margin element to perform TPC.": Since this sentence refers to a different procedure and different element than was mentioned in the above specification, the standard needs to incorporate a specification of the DMG link measuremnt procedure using this element (similar to that specified above using the non-DMG TPC Request/Report frames and the TPC Report element). | Insert a new subclause specifying the DMG link measurement procedure and the use of the DMG Link Margin element to exchange TPC information. |  | MAC | TPC | [5 empty] | 2015-04-27 14:04 | EDITOR
5551 | Hunter, David | 1000 | 4 | 10.8.6 | 1639 | 28 | E | Y | 1639.28 | 28 | 10.8.6 | [5 empty] | "include a TPC Report element with the Link Margin field set to 0 and containing transmit power information in the Transmit Power field in any Beacon frame,": (1) confusing -- it appears that the TPC Report element part and the transmit power information parts are separate, so the TPC Report element isn't necessarily in the Beacon; (2) "in any Beacon": literally this says that a single Beacon is sufficient, but it appears that the authors expect the TPC Report element to be in _every_ Beacon. | Replace "include a TPC Report element with the Link Margin field set to 0 and containing transmit power information in the Transmit Power field in any Beacon frame," with: "include a TPC Report element, with its Link Margin field set to 0 and its Transmit Power field holding the current transmit power information, in every one of the following frames that it transmits: " -- Beacon " -- DMG Beacon " -- Announce " -- Probe Response" | Replace "include a TPC Report element with the Link Margin field set to 0 and containing transmit power information in the Transmit Power field in any Beacon frame," with: "include a TPC Report element, with the Link Margin field set to 0 and the Transmit Power field holding the current transmit power information when it transmits the following frames: " -- Beacon " -- DMG Beacon " -- Announce " -- Probe Response" | MAC | TPC |  | EDITOR: 2015-04-29 08:45:32Z - The Resolution holds my editorial reworking of the proposed change. Transferring to MAC as it is potentially a technical change give the replacement of "transmit power information" with "current transmit power". |  |  |  | 2015-05-12 00:23 | MAC
5552 | Hunter, David | 1000 | 4 | 10.9.1 | 1639 | 46 | E | Y | 1639.46 | 46 | 10.9.1 |  | A |  |  |  | "may be useful for" and "may be used for": normative term used in non-normative sentences. | On line 46 replace "may" with "might". On line 47 replace "may be used" with "could be used". | ACCEPTED (EDITOR: 2015-04-29 08:46:35Z) | EDITOR | Editorials |  |  | I | EDITOR_A: 2015-05-10 17:15:10Z |  | 2015-06-08 13:11 | EDITOR
5553 | Hunter, David | 1000 | 4 | 10.9.1 | 1639 | 52 | E | Y | 1639.52 | 52 | 10.9.1 |  | A |  |  |  | "dot11SpectrumManagementRequired ahall be": beginning a sentence with lower case doesn't meet the IEEE Style Manual dictum that American English be used. | Replace "dot11SpectrumManagementRequired shall be" with "Attribute dot11SpectrumManagementRequired shall be". | ACCEPTED (EDITOR: 2015-04-29 08:47:57Z) | EDITOR | Editorials |  |  | I | EDITOR_A: 2015-05-10 18:13:29Z |  | 2015-06-08 13:11 | EDITOR
5554 | Hunter, David | 1000 | 4 | 10.9.1 | 1639 | 57 | E | Y | 1639.5699 | 57 | 10.9.1 |  | A |  |  |  | Per the IEEE Style Manual, bulleted items in a list are not followed by punctuation, unless the items are complete sentences (and so require full stop periods). | Delete the periods at the ends of lines 57, 60 and 63, and on page 1640 lines 2, 5, 8 and 19. Likewise on page 1640, lines 15, 18, 21 and 24. | ACCEPTED (EDITOR: 2015-04-29 08:49:08Z) | EDITOR | Editorials |  |  | I | EDITOR_A: 2015-05-10 18:17:45Z |  | 2015-06-08 13:11 | EDITOR
5555 | Hunter, David | 1000 | 4 | 10.9.1 | 1640 | 1 | E | Y | 1640.01 | 1 | 10.9.1 |  | A |  |  |  | : should be "further interference" and and "radar" is a mass term in Am. English (as is used in the other items in this list) so delete "the" | Replace "to avoid further interfering with the radar" with "to avoid further interference with radar". | ACCEPTED (EDITOR: 2015-04-29 08:59:03Z) | EDITOR | Editorials |  |  | I | EDITOR_A: 2015-05-10 18:20:24Z |  | 2015-06-08 13:11 | EDITOR
5556 | Hunter, David | 1000 | 4 | 10.9.1 | 1640 | 4 | E | Y | 1640.04 | 4 | 10.9.1 |  |  | Peter Ecclesine |  |  | "Detecting radar in the current and other channels based on regulatory requirements": "based on" appears to modify "channels", when it actually modifies "detecting" | Replace "channels based" with "channels, based". |  | MAC | Editorials |  | EDITOR: 2015-04-29 09:00:33Z - Agree the statement is ambiguous. The question is whether it is the regulatory requirements that apply to detecting or to the "other channels". Requires technical input. Transferring to MAC. |  |  |  | 2015-05-12 00:24 | MAC
5557 | Hunter, David | 1000 | 4 | 10.9.2.1 | 1640 | 56 | E | Y | 1640.5601 | 56 | 10.9.2.1 |  | V |  |  |  | "the channels in which it can operate while associating or reassociating using a Supported Channels element in Association Request frames or Reassociation Request frames.": literally this says that this list of channels is provided only when the (Re)association frame includes a Supported Channels element. Instead, "using a" should modify "provide" and not "assocaiting or reassociating". Also, the 802.11 vernacular for "Association ... or Reassociation ..." is "(Re)Association". | Replace "reassociating usiing a Supported Channels element in Association Request frames or Reassociation Request frames." with ""reassociating by usiing a Supported Channels element in its (Re)Association Request frames." | REVISED (EDITOR: 2015-04-29 09:04:05Z) - Replace cited sentence with: "A STA shall provide an AP with a list of the channels in which the STA can operate when associating or reassociating by including a Supported Channels element in its (Re)Association Request frames." | EDITOR | Editorials |  |  | I | EDITOR_A: 2015-05-10 18:22:37Z |  | 2015-06-08 13:11 | EDITOR
5558 | Hunter, David | 1000 | 4 | 10.9.2.1 | 1640 | 65 | E | Y | 1640.65 | 65 | 10.9.2.1 |  | A |  |  |  | "as an input into an algorithm used to selece a new channel for the IBSS. The specification of the algoriithm": just to make it immediately clear which algorithm, replace "the algorithm" with "this algorithm". | Replace "the algorithm" with "this algorithm". | ACCEPTED (EDITOR: 2015-04-29 09:04:35Z) | EDITOR | Editorials |  |  | I | EDITOR_A: 2015-05-10 18:23:32Z |  | 2015-06-08 13:11 | EDITOR
5559 | Hunter, David | 1000 | 4 | 10.9.2.1 | 1641 | 1 | E | Y | 1641.01 | 1 | 10.9.2.1 |  | A |  |  |  | "association or reassociation": the 802.11 vernacular for this is "(re)association". | Replace "association or reassociation" with "(re)association". | ACCEPTED (EDITOR: 2015-04-29 09:05:00Z) | EDITOR | Editorials |  |  | I | EDITOR_A: 2015-05-10 18:24:54Z |  | 2015-06-08 13:11 | EDITOR
5560 | Hunter, David | 1000 | 4 | 10.9.2.2 | 1641 | 11 | E | Y | 1641.11 | 11 | 10.9.2.2 |  | V |  |  |  | "Beacon, Announce, or Information Response frame: number mismatch. Also the last comma is extraneous. | Replace "Announce, or Information Response frame" with "Announce or Information Response frames". | REVISED (EDITOR: 2015-04-29 09:14:59Z) - Change "frame" to "frames" at cited location. In reply to the commenter, IEEE-SA style appears to prefer (i.e., in previous professional editing cycles, introduced) serial commas. | EDITOR | Editorials |  | EDITOR: 2015-04-29 09:17:50Z - There are 1000 ", or" and 3000 ", and" - I see no reason to change a handful of them and every reason not to change all of them. | I | EDITOR_A: 2015-05-10 18:26:36Z |  | 2015-06-08 13:11 | EDITOR
5561 | Hunter, David | 1000 | 4 | 10.9.2.2 | 1641 | 14 | E | Y | 1641.14 | 14 | 10.9.2.2 |  | V |  |  |  | "The STA shall provide an AP or PCP with a list of channels in which it can operate when associating or reassociating using a Supported Channels element in Information Request, Association Request or Reassociation Request frames.": this literally says the list contains channels the STA can use while (re)associating via a Supported Channels element. Instead, the qualifier needs to attach to "provide", not "operate". Need to rewrite this statement. | Replace: "The STA shall provide an AP or PCP with a list of channels in which it can operate when associating or reassociating using a Supported Channels element in Information Request, Association Request or Reassociation Request frames." with: "When it (re)associates, the STA shall provide to the AP or PCP a list of channels in which it can operate. The STA does this by using a Supported Channels element in the Information Request or (Re)Association frames that it transmits." | REVISED (EDITOR: 2015-04-29 09:20:26Z) - Replace: "The STA shall provide an AP or PCP with a list of channels in which it can operate when associating or reassociating using a Supported Channels element in Information Request, Association Request or Reassociation Request frames." with: "When it (re)associates, the STA shall provide to the AP or PCP a list of channels in which the STA can operate. The STA does this by including a Supported Channels element in the Information Request or (Re)Association frames that it transmits." | EDITOR | Editorials |  |  | I | EDITOR_A: 2015-05-10 18:33:09Z |  | 2015-06-08 13:11 | EDITOR
5562 | Hunter, David | 1000 | 4 | 10.9.2.2 | 1641 | 17 | E | Y | 1641.17 | 17 | 10.9.2.2 |  | A |  |  |  | "The specification of the algorithm": just to be clear that talking about the same algorithm as the previous sentence, say "this". | Replace "the algorithm" with "this algorithm". | ACCEPTED (EDITOR: 2015-04-29 09:20:35Z) | EDITOR | Editorials |  |  | I | EDITOR_A: 2015-05-10 18:34:47Z |  | 2015-06-08 13:11 | EDITOR
5563 | Hunter, David | 1000 | 4 | 10.9.2.2 | 1641 | 21 | E | Y | 1641.21 | 21 | 10.9.2.2 |  | J |  |  |  | "an Information Response frame with Subject Address field": just to be clear that the Subject Address field is in the Information Response frame, say "its". | Replace "with Subject Address field" with "its Subject Address field". | REJECTED (EDITOR: 2015-04-29 09:21:28Z) - The current text is unambiguous. | EDITOR | Editorials |  |  | N | 2015-05-28 |  | 2015-06-08 13:11 | EDITOR
5564 | Hunter, David | 1000 | 4 | 10.9.2.2 | 1641 | 23 | E | Y | 1641.23 | 23 | 10.9.2.2 |  | V |  |  |  | "indicated by their Supported Channels elements.": elements don't indicate things, but their contents do. | On line 23 replace "indicated by their" with "indicated by the values of their" | REVISED (EDITOR: 2015-05-28 09:12:09Z) - <cut & paste resolution of CID 5308 here> | EDITOR | Similar to CID 5308 | [5 empty] | 2015-05-28 09:58 | EDITOR
5565 | Hunter, David | 1000 | 4 | 10.9.3 | 1641 | 39 | E | Y | 1641.39 | 39 | 10.9.3 |  | J |  |  |  | "An AP shall not transmit a Quiet Channel element with the AP Quiet Mode field valueequal to 0 in frames that do not include at least one Quiet element." and "An AP shall not transmit a Quiet Channel element if the BSS operating channel width is neither 160 MHz nor 80+80 MHz." The double negative is harder to understand than a single positive statement of limitation. | Replace: "An AP shall not transmit a Quiet Channel element with the AP Quiet Mode field value equal to 0 in frames that do not include at least one Quiet element." with: An AP shall only transmit a Quiet Channel element with the AP Quiet Mode field value equal to 0 in frames that include at least one Quiet element." And replace: "An AP shall not transmit a Quiet Channel element if the BSS operating channel width is neither 160 MHz nor 80+80 MHz." with: "An AP shall only transmit a Quiet Channel element if the BSS operating channel width is either160 MHz or 80+80 MHz." | REJECTED (EDITOR: 2015-04-29 09:23:43Z) - The current text is the result of resolution of a comment that points out that "shall only" is known to be ambiguous. The WG11 style guide does not allow "shall only". While the double negative may be awkward, it is also precise and unambiguous. | EDITOR | Editorials |  |  | N | 2015-05-28 |  | 2015-06-08 13:11 | EDITOR
5566 | Hunter, David | 1000 | 4 | 10.9.3 | 1641 | 57 | E | Y | 1641.5699 | 57 | 10.9.3 |  |  | Mark Hamilton |  |  | "setQuiet": typo. | On lines 57 and 60 and on page 1642 line 2 replace "setQuiet" with "set Quiet". | Replace: "the STA transmits one or more Quiet elements or mode setQuiet Channel elements in the first Beacon frame establishing the IBSS. " with: "the STA transmits a Quiet element or one or more Quiet Channel elements in the first Beacon frame establishing the IBSS." | MAC | Editorials |  | EDITOR: 2015-04-29 09:31:15Z - Transferring to MAC. I have changed the replacement text to match 624.51. However there might be a problem either at 624.51 or at 1050.24, because the meaning of the AP Quiet Mode field does not appear to encompass use of this field set to 1 in IBSS, which is what 624.51 appears to require. |  |  |  | 2015-05-12 00:25 | MAC
5567 | Hunter, David | 1000 | 4 | 10.9.3 | 1642 | 41 | E | Y | 1642.41 | 41 | 10.9.3 |  | V |  |  |  | "to complete so that ... by the quieting rules, then the STA": need to separate the subordinate clause "so that...rules," with commas on both sides. | Replace "complete so that" with "complete, so that". | REVISED (EDITOR: 2015-04-29 09:36:09Z) - Replace: "If, before starting transmission of an MPDU, there is not enough time remaining for an exchange to complete so that the first transmission in the exchange would be disallowed by the quieting rules, then the STA shall defer ..." with: "Before starting transmission of an MPDU, a STA shall check if there is enough time for the exchange to complete within the time allowed by the quieting rules. If there is not enough time, the STA shall defer ..." | EDITOR | Editorials |  |  | I | EDITOR: 2015-06-12 08:26:05Z - Resolution fixed to address typo. EDITOR_A: 2015-05-10 18:40:01Z Replace: "If, before starting transmission of an MPDU, there is not enough time remaining for an exchange to complete so that the first transmission in the exchange would be disallowed by the quieting rules, then the STA shall defer ..." with: "Before starting transmission of an MPDU, a STA shall check if there is enough time for the exchange to complete within the time allowed by the quieting rules. If there is not enough time, the STA shall defer …" It is because there is a typo in the resolution that "allsed" needs to be replaced by "allowed". |  | 2015-06-12 08:27 | EDITOR
5568 | Hunter, David | 1000 | 4 | 10.9.4 | 1642 | 47 | E | Y | 1642.47 | 47 | 10.9.4 |  | A |  |  |  | "Testing channels for radars": in Am. English "radar" is a mass term -- referring to the general function, not specific equipment, so the "s" in "radars" is inappropriate | On lines 47, 53 and 60 replace "radars" with "radar". | ACCEPTED (EDITOR: 2015-04-29 09:36:27Z) | EDITOR | Editorials |  |  | I | EDITOR_A: 2015-05-10 18:43:03Z |  | 2015-06-08 13:11 | EDITOR
5569 | Hunter, David | 1000 | 4 | 10.9.7 | 1644 | 16 | E | Y | 1644.16 | 16 | 10.9.7 |  | V |  |  |  | "frames shall contain the same value in its Dialog Token field": number problem. | Replace "frames" with "frame". | REVISED (EDITOR: 2015-04-29 09:38:42Z) - Replace: "The Measurement Report frames shall contain" with "A Measurement Report frame shall" Note to commenter, the additional change is necessary because there is no obvious antecedent for "The Measurement Report frame". | EDITOR | Editorials |  |  | I | EDITOR_A: 2015-05-10 18:45:16Z |  | 2015-06-08 13:11 | EDITOR
5570 | Hunter, David | 1000 | 4 | 10.9.7 | 1644 | 22 | E | Y | 1644.22 | 22 | 10.9.7 |  | A |  |  |  | "A STA may autonomously report measurements to another STA in its BSS using a Measurement Report frame with a Dialog Token field set to 0 with one or more Measurement Report elements.": confusions caused by the generic "using" and "with". | Replace: "using a Measurement Report frame with a Dialog Token field set to 0 with one or more Measurement Report elements." with: "by transmitting a Measurement Report frame that includes a Dialog Token field set to 0 and one or more Measurement Report elements." | ACCEPTED (EDITOR: 2015-04-29 09:39:53Z) | EDITOR | Editorials |  |  | I | EDITOR_A: 2015-05-21 11:04:53Z |  | 2015-06-08 13:11 | EDITOR
5571 | Hunter, David | 1000 | 4 | 10.9.7 | 1644 | 32 | T | Y | 1644.3199 | 32 | 10.9.7 |  |  | Mark Hamilton |  |  | "All measurement requests and reports are enabled by default.": this statement is inside a normative paragraph. Shouldn't this statement also be normative? | Replace "are enabled" with "shall be enabled". |  | MAC | DFS | [5 empty] | 2015-05-11 23:42 | MAC
5572 | Hunter, David | 1000 | 4 | 10.9.7 | 1644 | 33 | E | Y | 1644.33 | 33 | 10.9.7 |  | V |  |  |  | "All others requests shall be honored.": number problem. | Replace "others" with "other". | REVISED (EDITOR: 2015-04-29 11:33:20Z) - Replace "All others requests shall be honored." with "All other such requests shall be honored." | EDITOR | Editorials |  |  | I | EDITOR_A: 2015-05-21 11:05:36Z |  | 2015-06-08 13:11 | EDITOR
5573 | Hunter, David | 1000 | 4 | 10.9.8.1 | 1644 | 42 | T | Y | 1644.42 | 42 | 10.9.8.1 |  |  | Mark Hamilton |  |  | "An attempt may be made to move a BSS to a new operating channel.": if this were actually a normative statement, it would be a passive normative -- with no indication of the subject; can any STA do this, or in an infrastructure BSS just the AP, or...? But this is likely just an informative comment, so the "may" is misplaced. | Replace "An attempt may be made to move" with "A channel switch is an attempt to move". |  | MAC | DFS | [5 empty] | 2015-05-11 23:42 | MAC
5574 | Hunter, David | 1000 | 4 | 10.9.8.1 | 1644 | 43 | E | Y | 1644.4301 | 43 | 10.9.8.1 |  | A |  |  |  | "It is an objective that disruption to the BSS is minimized in this process": the "is" is allowable, but "be" is clearer. | Replace "is" with "be". | ACCEPTED (EDITOR: 2015-04-29 09:41:44Z) | EDITOR | Editorials |  |  | I | EDITOR_A: 2015-05-21 11:06:11Z |  | 2015-06-08 13:11 | EDITOR
5575 | Hunter, David | 1000 | 4 | 10.9.8.1 | 1644 | 53 | E | Y | 1644.53 | 53 | 10.9.8.1 |  | V |  |  |  | "It should also be stressed that": didn't notice any stress before. And on page 1645 line 3: "although note that this might not always be possible.": the "note that" also is unneccessary in a standard. | Delete "also". And on page 1645 line 3 delete "note that". | REVISED (EDITOR: 2015-04-29 09:44:21Z) - Delete: ", although note that this might not always be possible." Note to editor: this is the same resolution as CID 5577. | EDITOR | Editorials |  |  | I | EDITOR_A: 2015-05-21 11:07:18Z Implemented for CID 5577. |  | 2015-06-08 13:11 | EDITOR
5576 | Hunter, David | 1000 | 4 | 10.9.8.1 | 1644 | 53 | E | Y | 1644.53 | 53 | 10.9.8.1 |  | V |  |  |  | "that the channel switch procedure or extended switch procedure is distinct from the regulatory requirement": the "or" makes the reader ask "Which one is distinct? And the other isn't?". Replace the "or" with an "and". | Replace: "that the channel switch procedure or extended switch procedure is distinct from the regulatory requirement" with: "that both the channel switch procedure and the extended switch procedure are distinct from the regulatory requirement" | REVISED (EDITOR_A: 2015-05-21 11:09:03Z) - Replace: "that the channel switch procedure or extended switch procedure is distinct from the regulatory requirement" with: "that both the channel switch procedure and the extended channel switch procedure are distinct from the regulatory requirement". | EDITOR | Editorials |  |  | I | EDITOR_A: 2015-05-21 11:09:11Z |  | 2015-06-08 13:11 | EDITOR
5577 | Hunter, David | 1000 | 4 | 10.9.8.2 | 1645 | 2 | E | Y | 1645.02 | 2 | 10.9.8.2 |  | A |  |  |  | "The AP shall attempt to select a new channel that is supported by all associated STAs, although note that this might not always be possible.": this sentence is mixing normative and informative statements. The Style Manual disparages even including both normative and informative in the same subclause. | Delete "although note that this might not always be possible". (Less informative, but the reader should get a sufficient clue from the "shall attempt".) | ACCEPTED (EDITOR: 2015-04-29 09:44:52Z) | EDITOR | Editorials |  |  | I | EDITOR_A: 2015-05-05 13:40:48Z |  | 2015-06-08 13:11 | EDITOR
5578 | Hunter, David | 1000 | 4 | 10.9.8.2 | 1645 | 6 | E | Y | 1645.0601 | 6 | 10.9.8.2 |  | A |  |  |  | "An AP shall inform associated STAs that the AP is moving to a new channel and maintain the association": what looks like broken English only needs another "shall". | Replace "and maintain the association" with "and shall maintain the association". | ACCEPTED (EDITOR: 2015-04-29 09:45:14Z) | EDITOR | Editorials |  |  | I | EDITOR_A: 2015-05-05 13:41:25Z |  | 2015-06-08 13:11 | EDITOR
5579 | Hunter, David | 1000 | 4 | 10.9.8.2 | 1645 | 19 | E | Y | 1645.1899 | 19 | 10.9.8.2 |  | A |  |  |  | "Chanel": this standard might be more popular if we were selling perfume. | But on lines 19 and 28 replace "Chanel" with "Channel" anyway. | ACCEPTED (EDITOR: 2015-04-29 09:45:27Z) Drenching the standard in any particular brand of perfume would have no useful effect. And certainly any such drenching would be out of scope of this ballot. | EDITOR | Editorials |  |  | I | EDITOR_A: 2015-05-05 13:42:21Z |  | 2015-06-08 13:11 | EDITOR
5580 | Hunter, David | 1000 | 4 | 10.9.8.2 | 1645 | 36 | E | Y | 1645.36 | 36 | 10.9.8.2 |  | A |  |  |  | "A STA in a BSS that is not the AP shall not transmit": most BSSs are not APs. But the author probably means "non-AP STA". | Replace "A STA in a BSS that is not the AP shall not transmit" with "A non-AP STA in an infrastructure BSS shall not transmit". | ACCEPTED (EDITOR: 2015-04-29 09:48:04Z) | EDITOR | Editorials |  |  | I | EDITOR_A: 2015-05-05 14:24:06Z |  | 2015-06-08 13:11 | EDITOR
5581 | Hunter, David | 1000 | 4 | 10.9.8.3 | 1645 | 47 | E | Y | 1645.47 | 47 | 10.9.8.3 |  | A |  |  |  | "channel information and": per the Style Manual, there are no conjunctions a the ends of lines in a list. | Replace "information and" with "information". | ACCEPTED (EDITOR: 2015-04-29 09:48:55Z) | EDITOR | Editorials |  | EDITOR: 2015-04-29 09:49:03Z Note the rationale given by the commenter is incorrect, but the outcome is desirable. | I | EDITOR_A: 2015-05-05 14:23:11Z |  | 2015-06-08 13:11 | EDITOR
5582 | Hunter, David | 1000 | 4 | 10.9.8.3 | 1645 | 58 | E | Y | 1645.58 | 58 | 10.9.8.3 |  | A |  |  |  | "address these complciations." {followed by a list of items}: the lead-in to a list needs to have a colon at its end. | Replace "complications." with "complications:". | ACCEPTED (EDITOR: 2015-04-29 09:49:40Z) | EDITOR | Editorials |  |  | I | EDITOR_A: 2015-05-05 14:24:40Z |  | 2015-06-08 13:11 | EDITOR
5583 | Hunter, David | 1000 | 4 | 10.9.8.3 | 1645 | 62 | E | Y | 1645.62 | 62 | 10.9.8.3 |  | V |  |  |  | "field within the IBSS": here "within" conveys no different information than the simpler "in" -- but makes the reader wonder whether more is intended; "within" is typically used when what is inside has a chance of getting out, such as transmitting an Ack within dot11xx microseconds of receipt of a frame. | On line 62, page 1646 lines 1, 5, 9, 17, 23 and 59 (note: not line 58 -- "within DFS recovery time") and on page 1647 lines 10, 12 and 18 replace "within" with "in". | REVISED (EDITOR: 2015-06-12 08:30:30Z) - Make changes at indicated, except at 62.59, where the instance of "within" is removed by resolution to another comment. | EDITOR | Editorials |  |  | I | EDITOR: 2015-06-12 08:30:36Z - Adjusted resolution to exclude effect of CID 5593. EDITOR_A: 2015-05-05 14:31:10Z For 1646.59, "in" is no longer here because of CID 5593. |  | 2015-06-12 08:31 | EDITOR
5584 | Hunter, David | 1000 | 4 | 10.9.8.3 | 1646 | 1 | T | Y | 1646.01 | 1 | 10.9.8.3 |  |  | Mark Hamilton |  |  | "Each STA shall include a Channel Map field within the IBSS DFS elements that it transmits.": this implies _all_ such elements, but does not state the requirement directly. Also, once again, the field is just _in_ the element. | Replace "field within the IBSS DFS elements" with "field in all IBSS DFS elements". |  | MAC | DFS | [5 empty] | 2015-05-11 23:43 | MAC
5585 | Hunter, David | 1000 | 4 | 10.9.8.3 | 1646 | 6 | T | Y | 1646.0601 | 6 | 10.9.8.3 |  |  | Mark Hamilton |  |  | "is essential.": per the IEEE Style Manual requirements shall use "shall"/"should"/"may" and non-requirements should not appear to be requirements. | Replace (on line 5) "The ability to send" with "Each STA shall have the ability to send" and on line 6 delete "is essential". |  | MAC | DFS | [5 empty] | 2015-05-11 23:43 | MAC
5586 | Hunter, David | 1000 | 4 | 10.9.8.3 | 1646 | 8 | T | Y | 1646.08 | 8 | 10.9.8.3 |  |  | Mark Hamilton |  |  | "The potential for hidden nodes within an IBSS means that the IBSS channel switch protocol is best effort.": but protocols aren't best effort, or not; frame transmissions are best effort or not. Also, "means that" is a type of hidden requirement. | Replace "The potential for hidden nodes within an IBSS means that the IBSS channel switch protocol is best effort." with: "Because of the potential for hidden nodes in an IBSS, the IBSS channel switch frames shall be transmitted best effort.." |  | MAC | DFS | [5 empty] | 2015-05-11 23:44 | MAC
5587 | Hunter, David | 1000 | 4 | 10.9.8.3 | 1646 | 10 | T | Y | 1646.1 | 10 | 10.9.8.3 |  |  | Mark Hamilton |  |  | "shall have an individual responsibility to cease transmission on a particular channel": don't know how we know whether an implementation has taken responsibility, much less individual responsibility; and only on a particular channel, not every channel on which radar is detected? | Replace: "shall have an individual responsibility to cease transmission on a particular channel in the presence of radar." with: "shall cease transmission on every channel on which radar has been detected." |  | MAC | DFS | [5 empty] | 2015-05-11 23:44 | MAC
5588 | Hunter, David | 1000 | 4 | 10.9.8.3 | 1646 | 17 | E | Y | 1646.17 | 17 | 10.9.8.3 |  | V |  |  |  | "coordinate a channel switch when required.": it should be made clear that this requirement is not normative in this standard. | Replace "channel switch when required." with "channel switch when one is needed." | REVISED (EDITOR: 2015-04-29 09:54:07Z) - Delete "when required" at cited location. In reply to the commenter, "one is needed" suffers from similar problems and immediately begs the question of how such need is determined. | EDITOR | Editorials |  |  | I | EDITOR_A: 2015-05-05 14:32:29Z |  | 2015-06-08 13:11 | EDITOR
5589 | Hunter, David | 1000 | 4 | 10.9.8.3 | 1646 | 17 | E | Y | 1646.17 | 17 | 10.9.8.3 |  |  | Peter Ecclesine |  |  | "within a spectrum-managed IBSS": but there is no definition of "spectrum-managed" anythng in this standard. | Replace "within a spectrum-managed IBSS" with "in an IBSS". |  | MAC | Editorials |  | EDITOR: 2015-04-29 09:51:47Z - Presumably the qualification was intended to mean something. Should be replaced by a condition that is defined, such as a reference to MIB variables. This is not an editorial. Transferring to MAC. |  |  |  | 2015-05-12 00:26 | MAC
5590 | Hunter, David | 1000 | 4 | 10.9.8.3 | 1646 | 21 | T | Y | 1646.21 | 21 | 10.9.8.3 | [5 empty] | "Each IBSS STA shall adopt the DFS owner and the DFS owner recovery interval": the procedure of _adopting_ a DFS owner has not been defined -- is there an agency for this sort of thing? | Replace '"Each IBSS STA shall adopt the DFS owner and the DFS owner recovery interval" with "Each IBSS STA shall cooperate with the DFS owner and shall use the DFS owner recovery interval from". |  | MAC | DFS | [5 empty] | 2015-04-27 12:53 | EDITOR
5591 | Hunter, David | 1000 | 4 | 10.9.8.3 | 1646 | 21 | E | Y | 1646.21 | 21 | 10.9.8.3 |  | A |  |  |  | "from any valid IBSS DFS element when the frame contained a matching SSID": should be about a received frame and also present tense "contains". | Replace "the frame contained" with "the received frame contains". | ACCEPTED (EDITOR: 2015-04-29 09:55:06Z) | EDITOR | Editorials |  |  | I | EDITOR_A: 2015-05-05 14:33:08Z |  | 2015-06-08 13:11 | EDITOR
5592 | Hunter, David | 1000 | 4 | 10.9.8.3 | 1646 | 39 | E | Y | 1646.39 | 39 | 10.9.8.3 |  | A |  |  |  | "Note that this process might be imperfect in that the DFS owner may have incomplete knowledge and there may be no suitable channel.": neither of the uses of the normative word "may" is normative in this context. | Replace "may have" with "might have" and replace "there may be no suitable channel." with "there might not be a suitable channel.". | ACCEPTED (EDITOR: 2015-04-29 09:55:24Z) | EDITOR | Editorials |  |  | I | EDITOR_A: 2015-05-21 11:10:49Z |  | 2015-06-08 13:11 | EDITOR
5593 | Hunter, David | 1000 | 4 | 10.9.8.3 | 1646 | 58 | E | Y | 1646.58 | 58 | 10.9.8.3 |  | V |  |  |  | "from the DFS owner within DFS recovery time measured from the end of the frame within which radar notification was first transmitted by the STA or received from another STA, then it shall enter a DFS recovery mode. In DFS owner recovery mode, the STA shall assume": (1) the reference to DFS recovery time should be "the DFS recovery time", since that specifically is what is being defined by the following parenthetical remark; (2) since "measured from the ... received from another STA" is clearly a side --parenthetical-- remark, put it in parentheses; (3) what is "radar notification"; (4) if there is only one type of DFS recovery mode, why say "a DFS recovery mode"?; and (5) the comma following "owner recovery mode" is extraneous. | Replace: "within DFS recovery time measured from the end of the frame within which radar notification was first transmitted by the STA or received from another STA, then it shall enter a DFS recovery mode. In DFS recovery mode, the STA shall assume". with: "within the DFS recovery time, then it shall enter DFS recovery mode. DFS recovery time is measured from the end of the frame that first announced radar presence, wheher that frame was transmiited by the STA or received from another STA. In DFS recovery mode the STA shall assume". | REVISED (EDITOR: 2015-04-29 09:57:43Z) - Replace: "within DFS recovery time measured from the end of the frame within which radar notification was first transmitted by the STA or received from another STA, then it shall enter a DFS recovery mode. In DFS recovery mode, the STA shall assume". with: "within the DFS recovery time, then it shall enter DFS recovery mode. DFS recovery time is measured from the end of the frame that first announced radar presence, whether that frame was transmiited by the STA or received from another STA. In DFS recovery mode the STA shall assume". | EDITOR | Editorials |  |  | I | EDITOR_A: 2015-05-21 11:13:27Z |  | 2015-06-08 13:11 | EDITOR
5594 | Hunter, David | 1000 | 4 | 10.9.8.3 | 1647 | 7 | E | Y | 1647.0699 | 7 | 10.9.8.3 |  | A |  |  |  | "(#2185)": what could this possibly mean to a sponsor ballot voter, much less the IEEE Std 802.11 reader at large? | Remove all "(#...)" symbols from the entire text. | ACCEPTED (EDITOR: 2015-04-29 10:02:10Z) Note to the editors, this should be done by applying "comment" conditional format to all tags that do not have it. This can be done in a single operation by hiding existing comments, globally searching on the regular expression "\(#[^)]\)" and pasting the "comment" conditional. | EDITOR | Editorials |  |  | I | EDITOR_A: 2015-05-21 11:17:15Z |  | 2015-06-08 13:11 | EDITOR
5595 | Hunter, David | 1000 | 4 | 10.9.8.3 | 1647 | 13 | E | Y | 1647.13 | 13 | 10.9.8.3 |  | V |  |  |  | "the STA shall adopt the DFS owner from the transmitter address of the received frame.": what does "adopt the DFS owner" mean? If it means that the STA shall accept the STA that is at that transmitter address as the DFS owner, then that should be stated directly. | Replace: "the STA shall adopt the DFS ownere from the transmitter address of the received frame." with: "the receiving STA shall accept the STA that is at the received frame's transmitter address as the DFS owner." | REVISED (EDITOR: 2015-04-29 10:08:38Z) - Replace: "the STA shall adopt the DFS owner from the transmitter address of the received frame." with: "the receiving STA shall adopt the STA that transmitted the frame as the DFS owner." Also at 1647.10 replace: "the STA shall also adopt the DFS owner address from the IBSS DFS element. " with: "the STA shall also adopt the STA identified by the DFS owner address of the IBSS DFS element as the DFS owner. " | EDITOR | Editorials |  |  | I | EDITOR_A: 2015-05-21 11:18:37Z |  | 2015-06-08 13:11 | EDITOR
5596 | Hunter, David | 1000 | 4 | 10.9.8.3 | 1647 | 16 | T | Y | 1647.16 | 16 | 10.9.8.3 |  |  | Mark Hamilton |  |  | "There are several circumstances when DFS owner recovery is required": "required" is a normative term that is out of place in an IEEE standard. | Replace: "recovery is required" with: "recovery is needed" |  | MAC | DFS | [5 empty] | 2015-05-12 00:04 | MAC
5597 | Hunter, David | 1000 | 4 | 10.9.8.4.1 | 1647 | 29 | E | Y | 1647.29 | 29 | 10.9.8.4.1 |  | V |  |  |  | "The mesh channel switch may be triggered by": (1) there is no previous discussion of a channel switch, so "The" is inappropriate; (2) this use of "may" is not normative, as it does not express a capability enabled by the standard. | Replace "The mesh channel switch may be" with "A switch of MBSS operating channels might be". | REVISED (EDITOR: 2015-04-29 10:09:37Z) - Replace "The mesh channel switch may be" with "A mesh channel switch might be". | EDITOR | Editorials |  |  | I | EDITOR_A: 2015-05-21 11:19:24Z |  | 2015-06-08 13:11 | EDITOR
5598 | Hunter, David | 1000 | 4 | 10.9.8.4.1 | 1647 | 34 | E | Y | 1647.34 | 34 | 10.9.8.4.1 |  | A |  |  |  | "The algorithm to choose a new channel". | Replace "The algorithm to choose a new channel" with "The algorithm for choosing a new channel". | ACCEPTED (EDITOR: 2015-04-29 10:09:58Z) | EDITOR | Editorials |  |  | I | EDITOR_A: 2015-05-21 11:20:01Z |  | 2015-06-08 13:11 | EDITOR
5599 | Hunter, David | 1000 | 4 | 10.9.8.4.1 | 1647 | 41 | E | Y | 1647.41 | 41 | 10.9.8.4.1 |  | A |  |  |  | "mesh STA may need to do path maintenance": non-normative use of "may". | Replace "may" with "might". | ACCEPTED (EDITOR: 2015-04-29 10:10:08Z) | EDITOR | Editorials |  |  | I | EDITOR_A: 2015-05-21 11:20:22Z |  | 2015-06-08 13:11 | EDITOR
5600 | Hunter, David | 1000 | 4 | 10.9.8.4.1 | 1647 | 43 | E | Y | 1647.4301 | 43 | 10.9.8.4.1 |  | A |  |  |  | "In the following subclauses, Mesh Channel Switch Announcement refers to Mesh Channel Switch Parameters element together with Channel Switch Announcement element or Extended Channel Switch Announcement element.": but this term is not used anywhere else in the entire draft. So delete this paragraph. | Delete the whole paragraph: "In the following subclauses, Mesh Channel Switch Announcement refers to Mesh Channel Switch Parameters element together with Channel Switch Announcement element or Extended Channel Switch Announcement element." | ACCEPTED (EDITOR: 2015-04-29 11:33:32Z) | EDITOR | Editorials |  |  | I | EDITOR_A: 2015-05-21 11:21:08Z |  | 2015-06-08 13:11 | EDITOR
5601 | Hunter, David | 1000 | 4 | 10.9.8.4.2 | 1647 | 54 | E | Y | 1647.54 | 54 | 10.9.8.4.2 |  | V |  |  |  | "A mesh shall inform": this standard does not issue requirements on BSSs, ESSs, meshes, DMG, etc., but only on STAs and their components. | Replace: "A mesh shall inform" with "A mesh STA shall inform". {Or is there a classification of a specific type of mesh STA that is responsible for doing this?} | REVISED (EDITOR: 2015-04-28 10:38:59Z) - Replace: "A mesh shall inform" with "A mesh STA shall inform". | EDITOR | Editorials |  |  | I | EDITOR_A: 2015-05-21 11:21:28Z |  | 2015-06-08 13:11 | EDITOR
5602 | Hunter, David | 1000 | 4 | 10.9.8.4.2 | 1647 | 55 | E | Y | 1647.55 | 55 | 10.9.8.4.2 |  | A |  |  |  | "by advertising the switch using Channel": this both brings up the undefined term "advertising" and employs the overly general term "using". | Replace "by advertising the switch using Channel Switch" with "by including Channel Switch". | ACCEPTED (EDITOR: 2015-04-29 10:13:33Z) | EDITOR | Editorials |  |  | I | EDITOR_A: 2015-05-21 11:22:21Z |  | 2015-06-08 13:11 | EDITOR
5603 | Hunter, David | 1000 | 4 | 10.9.8.4.2 | 1647 | 56 | E | Y | 1647.5601 | 56 | 10.9.8.4.2 |  | A |  |  |  | "together with Mesh Channel Switch Parameters element in Beacon frames, Probe Response frames, and Channel Switch Announcement frames until the intended channel switch time.": | Replace: "with Mesh Channel Switch Parameters element in Beacon ... Announcement frames until" with: "with the Mesh Channel Switch Parameters element in all Beacon ... Announcement frames that it transmits until" | ACCEPTED (EDITOR: 2015-04-29 10:14:14Z) | EDITOR | Editorials |  |  | I | EDITOR_A: 2015-05-21 11:23:26Z |  | 2015-06-08 13:11 | EDITOR
5604 | Hunter, David | 1000 | 4 | 10.9.8.4.2 | 1647 | 62 | E | Y | 1647.62 | 62 | 10.9.8.4.2 |  | A |  |  |  | "The fields in the Channel Switch Announcement element shall be set as follows. The": Each of the following sentences states its own normative requirements, so the "shall be set" is redundant (if not confusing when applied to "The Channel Switch Mode field is reserved." The "The fields" statement creates a good lead-in to a following list. | Replace: "The fields in the Channel Switch Announcement element shall be set as follows. The" and the following sentences in this paragraph with: "The fields in the Channel Switch Announcement element are set as follows: " -- The Channel Switch Count field shall be ... . " -- The Channel Switch Mode field is reserved. " -- The New Channel Number field shall be ... ." | ACCEPTED (EDITOR: 2015-04-29 10:16:31Z) | EDITOR | Editorials |  |  | I | EDITOR_A: 2015-05-21 11:26:30Z |  | 2015-06-08 13:11 | EDITOR
5605 | Hunter, David | 1000 | 4 | 10.9.8.4.2 | 1647 | 65 | E | Y | 1647.65 | 65 | 10.9.8.4.2 |  | A |  |  |  | "switches to the new channel so that the channel switch attempt is propagated throughout the MBSS before the mesh STA leaves the channel.": this "so that" subordinate clause is both irrelevant to the requirements and is repetitive, since this same information was stated in the paragraph above. | Delete "so that the channel switch attempt is propagated throughout the MBSS before the mesh STA leaves the channel" (so this sentence now ends with "to the new channel."). | ACCEPTED (EDITOR: 2015-04-29 11:34:57Z) | EDITOR | Editorials |  |  | I | EDITOR_A: 2015-05-21 11:27:16Z |  | 2015-06-08 13:11 | EDITOR
5606 | Hunter, David | 1000 | 4 | 10.9.8.4.2 | 1648 | 4 | E | Y | 1648.04 | 4 | 10.9.8.4.2 |  | A |  |  |  | "The fields in the Mesh Channel Switch Parameters element shall be set as follows:": this lead-in to the following list includes a "shall" that duplicates most of the following items, and is confusing when applied to "The Time To Live field should be ...". | Replace "shall be set as follows:" with "are set as follows:" | ACCEPTED (EDITOR: 2015-04-29 11:35:15Z) | EDITOR | Editorials |  |  | I | EDITOR_A: 2015-05-21 11:27:39Z |  | 2015-06-08 13:11 | EDITOR
5607 | Hunter, David | 1000 | 4 | 10.9.8.4.2 | 1648 | 9 | E | Y | 1648.09 | 9 | 10.9.8.4.2 |  | A |  |  |  | "stop transmissions of frames except frames containing Channel Switch Announcement element until the": the exception subclause needs to be separated from the rest of this statement. Also, an article is missing. | Replace: "stop transmissions of frames except frames containing Channel Switch Announcement element until the" with: "stop transmissions of frames (except frames containing the Channel Switch Announcement element) until the". | ACCEPTED (EDITOR: 2015-04-29 11:35:45Z) | EDITOR | Editorials |  |  | I | EDITOR_A: 2015-05-21 11:28:10Z |  | 2015-06-08 13:11 | EDITOR
5608 | Hunter, David | 1000 | 4 | 10.9.8.4.2 | 1648 | 13 | E | Y | 1648.13 | 13 | 10.9.8.4.2 |  | A |  |  |  | "the content of the Reason Code field as defined in Table 8-44 (Reason codes) of 8.4.1.7 (Reason Code field) is valid.": the "as defined" subclause separates the subject from its predicate. Also, it is sufficient to identify the table number, as table numbers are unique in this standard. | Replace: "Code field as defined in Table 8-44 (Reason codes) of 8.4.1.7 (Reason Code field) is valid." with: "Code field (as defined in Table 8-44 (Reason codes)) is valid." | ACCEPTED (EDITOR: 2015-04-29 11:36:11Z) | EDITOR | Editorials |  |  | I | EDITOR_A: 2015-05-21 11:28:58Z |  | 2015-06-08 13:11 | EDITOR
5609 | Hunter, David | 1000 | 4 | 10.9.8.4.2 | 1648 | 14 | E | Y | 1648.14 | 14 | 10.9.8.4.2 |  | V |  |  |  | "The Reason Code field shall be set to MESH-CHANNEL-SWITCH-REGULATORYREQUIREMENTS when channel switch is initiated to meet regulatory requirement; otherwise": missing article in "when channel" "to meet regulatory requirement is tagged on at the end; it is better at the beginning; and one can assume that there is more than one regulatory requirement. | Replace: "The Reason Code field shall be set to MESH-CHANNEL-SWITCH-REGULATORYREQUIREMENTS when channel switch is initiated to meet regulatory requirement; otherwise" with: "To meet regulatory requirements the Reason Code field shall be set to MESH-CHANNEL-SWITCH-REGULATORYREQUIREMENTS when the channel switch is initiated; otherwise" | REVISED (EDITOR: 2015-04-29 11:38:09Z) - Replace: "when channel switch" with "when the channel switch". In reply to the commenter, the proposed change imples that there are regulatory requirement on the setting of the Reason Code field, which is not the case. | EDITOR | Editorials |  |  | I | EDITOR_A: 2015-05-21 11:29:23Z |  | 2015-06-08 13:11 | EDITOR
5610 | Hunter, David | 1000 | 4 | 10.9.8.4.3 | 1648 | 26 | E | Y | 1648.26 | 26 | 10.9.8.4.3 |  | A |  |  |  | "Upon reciept of a Channel Switch Announcement, a mesh STA": this is the name of a frame and an element, so include the appropriate name, and, since either of two frames might be received, add the other name. | Replace "Announcement," with "Announcement frame or Extended Channel Switch Announcemnt frame," and, in the line below, replace "element if" with "element, if". | ACCEPTED (EDITOR: 2015-04-29 11:39:53Z) | EDITOR | Editorials |  |  | I | EDITOR_A: 2015-05-21 11:31:31Z |  | 2015-06-08 13:11 | EDITOR
5611 | Hunter, David | 1000 | 4 | 10.9.8.4.3 | 1648 | 30 | E | Y | 1648.3 | 30 | 10.9.8.4.3 |  | A |  |  |  | "containing Channel Switch Announcement element or Extended": missing articles. | Replace "containing Channel" with "containing the Channel". Replace "or Extended" with "or the Extended". On line 35 replace "and mesh STA" with "and the mesh STA". | ACCEPTED (EDITOR: 2015-04-29 11:40:17Z) | EDITOR | Editorials |  |  | I | EDITOR_A: 2015-05-21 11:32:34Z |  | 2015-06-08 13:11 | EDITOR
5612 | Hunter, David | 1000 | 4 | 10.9.8.4.3 | 1648 | 36 | E | Y | 1648.36 | 36 | 10.9.8.4.3 |  | A |  |  |  | "Current Precedence value": there is no Current Precedence field or element, so initial caps are out of place. Also Precedence Value is a field, so the sentence should end "equal to the value of the received Precedence Value field." | Replace "Current Precedence" with "current precedence" and replace "to the received Precedence Value." with "to the value of the received Precedence Value field." | ACCEPTED (EDITOR: 2015-04-28 11:03:32Z) | EDITOR | Editorials |  |  | I | EDITOR_A: 2015-05-21 11:33:21Z |  | 2015-06-08 13:11 | EDITOR
5613 | Hunter, David | 1000 | 4 | 10.9.8.4.3 | 1648 | 43 | E | Y | 1648.4301 | 43 | 10.9.8.4.3 |  | A |  |  |  | "When mesh STA accepts a channel switch, it shall adopt information received in Channel Switch Announcement element and Mesh Channel Switch Parameters element.": missing several articles. | Replace: "When mesh" with "When a mesh". Replace "adopt information" with "adopt the information", Replace "in Channel" with "in the Channel". Replace "and Mesh" with "and the Mesh". | ACCEPTED (EDITOR: 2015-04-29 12:30:00Z) | EDITOR | Editorials |  |  | I | EDITOR_A: 2015-05-21 11:34:04Z |  | 2015-06-08 13:11 | EDITOR
5614 | Hunter, David | 1000 | 4 | 10.9.8.4.3 | 1648 | 45 | E | Y | 1648.45 | 45 | 10.9.8.4.3 |  | A |  |  |  | "schedule the Channel Switch as per this information.": "channel switch" is not a frame, field, etc., so does not take initial caps, and "as per" is legalese -- someone has been spending too much time with lawyers. | Replace "Channel Switch as per" with "channel switch according to". | ACCEPTED (EDITOR: 2015-04-29 12:30:16Z) | EDITOR | Editorials |  |  | I | EDITOR_A: 2015-05-21 11:34:48Z |  | 2015-06-08 13:11 | EDITOR
5615 | Hunter, David | 1000 | 4 | 10.9.8.4.3 | 1648 | 46 | E | Y | 1648.46 | 46 | 10.9.8.4.3 |  | A |  |  |  | "is greater than one.": Numeric symbols are used for numeric values. | Replace "one" with "1". | ACCEPTED (EDITOR: 2015-05-28 09:12:19Z) | EDITOR | Editorials |  |  | I | EDITOR_A: 2015-05-28 16:21:17Z |  | 2015-06-05 11:19 | EDITOR_A
5616 | Hunter, David | 1000 | 4 | 10.9.8.4.3 | 1648 | 46 | E | Y | 1648.46 | 46 | 10.9.8.4.3 |  | A |  |  |  | " transmit Channel Switch Announcement frame and shall include Channel Switch Announcement element together with Mesh": another rash of missing articles. | Replace: " transmit Channel Switch Announcement frame and shall include Channel Switch Announcement element together with Mesh" with: :" transmit a Channel Switch Announcement frame and shall include a Channel Switch Announcement element together with a Mesh". | ACCEPTED (EDITOR: 2015-04-29 12:30:33Z) | EDITOR | Editorials |  |  | I | EDITOR_A: 2015-05-21 11:35:58Z |  | 2015-06-08 13:11 | EDITOR
5617 | Hunter, David | 1000 | 4 | 10.9.8.4.3 | 1648 | 50 | T | Y | 1648.5 | 50 | 10.9.8.4.3 |  |  | Mark Hamilton |  |  | "Announcement shall be set to the values identical to those in the received Channel Switch Announcement frame. The fields in the Mesh Channel Switch Parameters element shall be set to the values identical to those in the received Mesh Channel Switch Parameters element, except for the Time To Live field": "identical to those" has a simpler alternative: "matching". And this paragaph is too long. | On lines 50 and 52 replace "the values identical to those in" with "the matching values in". On line 49 start a new paragraph with the sentence that begins "The fields in the Channel". |  | MAC | DFS | [5 empty] | 2015-05-12 00:05 | MAC
5618 | Hunter, David | 1000 | 4 | 10.9.8.4.3 | 1648 | 53 | E | Y | 1648.53 | 53 | 10.9.8.4.3 |  | V |  |  |  | "except for the Time To Live field, Initiator field and the Transmit Restrict subfield of the Flags field. The Time To Live field shall be set to the received Time To Live field minus 1.": while by agreement "set to" doesn't need "the value of", what is beng read in the fields is their values. | Replace "except for the Time" with "except for the values of the Time". Replace "the received Time" with "the value of the received Time". | REVISED (EDITOR: 2015-05-28 09:13:49Z) - <cut & paste resolution of CID 5308 here> | EDITOR | Similar to CID 5308 | [5 empty] | 2015-05-28 09:58 | EDITOR
5619 | Hunter, David | 1000 | 4 | 10.9.8.4.3 | 1648 | 56 | E | Y | 1648.5601 | 56 | 10.9.8.4.3 |  | A |  |  |  | "when the mesh STA requires neighboring mesh STAs not to transmit further frames not containing Channel Switch Announcement element on the current channel until the scheduled channel switch.": "until the scheduled channel switch" does not modify "not containing" but "not to transmit". Also "not containing" is better written "that do not contain the". | Replace "not to transmit further frames not containing Channel" with "not to transmit (until the scheduled channel switch occurs) further frames that do not contain the Channel". And replace "current channel until the scheduled channel switch." with "current channel." | ACCEPTED (EDITOR: 2015-04-29 12:31:10Z) | EDITOR | Editorials |  |  | I | EDITOR_A: 2015-05-21 11:37:21Z |  | 2015-06-08 13:11 | EDITOR
5620 | Hunter, David | 1000 | 4 | 10.9.8.4.3 | 1648 | 61 | T | Y | 1648.61 | 61 | 10.9.8.4.3 |  |  | Mark Hamilton |  |  | "and existing mesh peerings may be maintained in the new operating channel.": as long as the peers move to the new channel. | Replace "and existing mesh peerings may be maintained in the new operating channel." with "and, as long as the mesh peers move to the new operating channel, their peerings may be maintained in the new channel." |  | MAC | DFS | [5 empty] | 2015-05-12 00:05 | MAC
5621 | Hunter, David | 1000 | 4 | 10.9.8.4.3 | 1649 | 2 | T | Y | 1649.02 | 2 | 10.9.8.4.3 |  |  | Mark Hamilton |  |  | "until a period of time equal to the ProbeDelay has transpired": but there is no such variable in the MLME. The only value of ProbeDelay available is that from the most recent invocation by the SME of one of the three primitives: MLME-SCAN.request, MLME-JOIN.request, or MLME-START.request. In the current context (during a channel switch process) the appropriate primitive appears to be either the MLME-JOIN.request or the MLME-START.request, so the text needs to specify either of those as the source of the value of the ProbeDelay parameter. | Replace "until a period of time equal to the ProbeDelay has transpired" with "until a period of time indicated by the ProbeDelay parameter (from the most recent SME invocation of either the MLME-JOIN.request or the MLME-START.request) has transpired" |  | MAC | DFS | [5 empty] | 2015-05-12 00:07 | MAC
5622 | Hunter, David | 1000 | 4 | 10.9.8.4.4 | 1649 | 8 | T | Y | 1649.08 | 8 | 10.9.8.4.4 |  |  | Mark Hamilton |  |  | "the mesh STA is capable of operating in multiple operating classes": 'multiple" implies simultaneity - doubt that a mesh STA is capable of operating in several classes at once. | Replace "multiple" with "several". |  | MAC | DFS | [5 empty] | 2015-05-12 00:08 | MAC
5623 | Hunter, David | 1000 | 4 | 10.9.8.4.4 | 1649 | 17 | T | Y | 1649.17 | 17 | 10.9.8.4.4 |  |  | Mark Hamilton |  |  | "with behavior limits set of 16" and on line 21: "for which the behavior limits set listed in Annex E includes the value 16": as explained in Annex E, these references should be to 'behavior limits 16" or "behavior limits set with the encoding 16 (see Table D-2)". | On line 17 replace "set of 16" with "set 16", and on lne 21 replace "listed iin Annex E includes the value 16;" with "listed in Annex E has the encoding 16 (see Annex D, Table D-2)." |  | MAC | DFS | [5 empty] | 2015-05-12 00:09 | MAC
5624 | Hunter, David | 1000 | 4 | 10.9.8.4.4 | 1649 | 26 | E | Y | 1649.26 | 26 | 10.9.8.4.4 |  | A |  |  |  | "if it is within a 20/40 MHz BSS that a STA currently uses or intends to use.": it's not clear what "it" refers to (and the strange use of "within" doesn't help), but a guess is that it is the STA doing the scanning. | Replace "if it is within a 20/40 MHz BSS that a STA" with "if the STA conducting the scan is in a 20/40 MHz BSS that the STA". | ACCEPTED (EDITOR: 2015-04-29 12:32:23Z) | EDITOR | Editorials |  |  | I | EDITOR_A: 2015-05-21 11:38:35Z |  | 2015-06-08 13:11 | EDITOR
5625 | Hunter, David | 1000 | 4 | 10.9.8.5 | 1649 | 26 | T | Y | 1649.26 | 26 | 10.9.8.5 |  |  | Mark Hamilton |  |  | "During a non-HT OBSS scan operation, the channel scan duration is a minimum of dot11OBSSScanPassiveTotalPerChannel TU": this really looks like the "is" should be a "shall be". Also the total per channel TUs are likely to be more than 1, so replace "TU" with "TUs". | Replace "is a minimum" with "shall be a minimum" and on lines 27 and 28 replace "TU" with "TUs". |  | MAC | DFS | [5 empty] | 2015-05-12 00:10 | MAC
5626 | Hunter, David | 1000 | 4 | 10.9.8.5 | 1649 | 37 | E | Y | 1649.37 | 37 | 10.9.8.5 |  | A |  |  |  | "When an HT STA detects there are one or more non-HT OBSSs and if the HT STA starts a BSS on that channel, then": minor editing details: "detects that there are, and a comma marking the beginning of the subordinate clause . | Replace "detects there" with "detects that there" and replace "OBSSs and if the" with "OBSSs, and if the". | ACCEPTED (EDITOR: 2015-04-29 12:32:42Z) | EDITOR | Editorials |  |  | I | EDITOR_A: 2015-05-21 11:39:37Z |  | 2015-06-08 13:11 | EDITOR
5627 | Hunter, David | 1000 | 4 | 10.9.8.5 | 1649 | 38 | E | Y | 1649.38 | 38 | 10.9.8.5 |  | A |  |  |  | "the HT STA shall set the OBSS Non-HT STAs Present field of the HT Operation element to 1; otherwise, the HT STA may set the OBSS Non-HT STAs Present field of the HT Operation element to 0.": more minor editing details: the "to 1" and "to 0" are far away from their verbs, and this doesn't say anything about these elements being transmitted. | On lines 38 and 57 replace "shall set the OBSS" with "shall set to 1 the OBSS". On lines 38 and 58 replace "element to 1;" with "element it transmits;". On lines 39 and 59 replace "may set the OBSS" with "may set to 0 the OBSS". On lines 39 and 60 replace "element to 0." with "element it transmits." | ACCEPTED (EDITOR: 2015-04-29 12:33:39Z) | EDITOR | Editorials |  |  | I | EDITOR_A: 2015-05-21 11:42:53Z |  | 2015-06-08 13:11 | EDITOR
5628 | Hunter, David | 1000 | 4 | 10.9.8.6 | 1650 | 4 | T | Y | 1650.04 | 4 | 10.9.8.6 |  |  | Mark Hamilton |  |  | "to a new operating channel in a BSS shall be made": since this sublause is about DMG BSSs, should make that clear in this first sentence. Also, for clarification, "may make use of the information in Supported Channel elements" should emphasize that the information is in received elements. | Replace "in a BSS" with "in a DMG BSS". Replace "information in Supported Channel elements" with "information in received Supported Channel elements". Likewise, on line 11 replace "Announcement element in DMG Beacon frames" with "Announcement element in its transmitted DMG Beacon frames". |  | MAC | DFS | [5 empty] | 2015-05-12 00:11 | MAC
5629 | Hunter, David | 1000 | 4 | 10.9.8.6 | 1650 | 9 | E | Y | 1650.09 | 9 | 10.9.8.6 |  | A |  |  |  | "shall inform associated STAs that ... and maintain": need to make requirements very clear, so "shall maintain". | Replace "and maintain" with "and shall maintain". | ACCEPTED (EDITOR: 2015-04-29 12:34:14Z) | EDITOR | Editorials |  |  | I | EDITOR_A: 2015-05-21 11:43:23Z |  | 2015-06-08 13:11 | EDITOR
5630 | Hunter, David | 1000 | 4 | 10.9.8.6 | 1650 | 17 | E | Y | 1650.17 | 17 | 10.9.8.6 |  | A |  |  |  | "until the channel change takes effect.": makes it sound like a channel change can happen and sometime later it can have an impact. Replace "takes effect" with "occurs". | Replace "takes effect" with "occurs". | ACCEPTED (EDITOR: 2015-04-29 12:34:28Z) | EDITOR | Editorials |  |  | I | EDITOR_A: 2015-05-21 11:44:11Z |  | 2015-06-08 13:11 | EDITOR
5631 | Hunter, David | 1000 | 4 | 10.9.9 | 1650 | 29 | T | Y | 1650.29 | 29 | 10.9.9 |  |  | Mark Hamilton |  |  | "A Channel Switch Mode equal to 1 means that the STA in a BSS to which the frame containing the element is addressed shall transmit no further frames within the BSS until the scheduled channel switch.": (1) this says nothing about the STA receiving this Channel Switch Mode field, but how else does the STA know?; (2) meaning is not the critical part of a requirement (the "if..then shall" is the critical part); (3) frames aren't addressed to BSSs, but STAs in BSSs; (4) open question: this requirement only limits transmissions in a BSS - so the STA is still allowed to transmit (on the soon to be abandoned channel) Action frames to STAs outside the BSS?; (5) this requirement is mitigated by the following that allows IBSS STAs to ignore this flag - so the "shall" is inaccurate in that case. | Replace: "A Channel Switch Mode equal to 1 means that the STA in a BSS to which the frame containing the element is addressed shall transmit no further frames within the BSS until the scheduled channel switch." with: "If a STA in a BSS that is not an IBSS receives a Channel Switch Mode field that has the value 1, it shall not transmit any more frames to STAs in the BSS until the scheduled channel switch occurs." |  | MAC | DFS | [5 empty] | 2015-05-12 00:12 | MAC
5632 | Hunter, David | 1000 | 4 | 10.9.9 | 1650 | 31 | E | Y | 1650.3101 | 31 | 10.9.9 |  | A |  |  |  | "A Channel Switch Mode equal to 0 does not impose any requirement on the receiving STA.": it just should be made clear that this is a field in the Channel Switch Announcement element and its frame. | Replace "Mode equal" with "Mode field equal" and replace "on the receiving STA" with "on the STA that receives the Channel Switch Announcement frame." | ACCEPTED (EDITOR: 2015-04-29 12:34:46Z) | EDITOR | Editorials |  |  | I | EDITOR_A: 2015-05-21 11:45:14Z |  | 2015-06-08 13:11 | EDITOR
5633 | Hunter, David | 1000 | 4 | 10.10.1 | 1650 | 40 | E | Y | 1650.4 | 40 | 10.10.1 |  | V |  |  |  | "This subclause describes ECS procedures that change BSS operation in channel frequency and channel bandwidth. Enabling STAs (see 10.12 (DSE procedures)), APs, DFS owners, and mesh STAs are each STAs that may construct and transmit frames containing Extended Channel Switch Announcement elements when dot11ExtendedChannelSwitchActivated is true.": it would be clearer to say "change the BSS operating channel frequency and bandwidth." and then put the subordinate clause of the next sentence ("Enabling STAs ...") first in the next sentence so that it shows the qualifier on each of the types of STA. | Replace: "change BSS operation in channel frequency and channel bandwidth. Enabling STAs (see 10.12 (DSE procedures)), APs, DFS owners, and mesh STAs are each STAs that may construct and transmit frames containing Extended Channel Switch Announcement elements when dot11ExtendedChannelSwitchActivated is true." With: "change the BSS operating channel frequency and bandwidth. When the STA's dot11ExtendedChannelSwitchActivated value is true, the enabling STAs (see 10.12 (DSE procedures)), APs, DFS owners, and mesh STAs may construct and transmit frames that contain Extended Channel Switch Announcement elements." Open question: normally dot11xxx variables are attributes of STAs and their values are maintained by those STAs. Where is the dot11ExtendedChannel SwitchActivated attribute located - so that it can influence all of those different types of STAs? If that attribute shall exist in all of these types of STAs, that fact needs to be specified. | REVISED (EDITOR: 2015-04-29 12:37:50Z) - Make change as indicated by the proposed change. In reply to the commenter, the dot11* variable referenced is that local variable at the cited STA. | EDITOR | Editorials |  |  | I | EDITOR_A: 2015-05-21 11:47:26Z |  | 2015-06-08 13:11 | EDITOR
5634 | Hunter, David | 1000 | 4 | 10.10.1 | 1650 | 46 | E | Y | 1650.46 | 46 | 10.10.1 |  | J |  |  |  | "A STA shall use the ECS procedures defined in this subclause if dot11ExtendedChannelSwitchActivated is true.": a dot11xxx attribute is not a disembodied piece of information floating somewhere in the BSS; its location in the STA should be specified. | Replace: "A STA shall use the ECS procedures defined in this subclause if dot11ExtendedChannelSwitchActivated is true." With: "If a STA's dot11ExtendedChannelSwitchActivated value is true, the STA shall use the ECS procedures defined in this subclause." | REJECTED (EDITOR: 2015-04-29 12:38:45Z) A STA only has access to its own MIB. Therefore it is not necessary to qualify where that MIB is. | EDITOR | Editorials |  | EDITOR: 2015-04-29 12:40:49Z - We should avoid accepting a comment that would possibly result in a pile-on comment for the several thousand references to MIB variables that do not specify their location. | N | 2015-05-28 |  | 2015-06-08 13:11 | EDITOR
5635 | Hunter, David | 1000 | 4 | 10.10.1 | 1650 | 47 | E | Y | 1650.47 | 47 | 10.10.1 |  | V |  |  |  | "When dot11ExtendedChannelSwitchActivated is true, dot11MultiDomainCapabilityActivated and dot11OperatingClassesRequired shall be true, and the Extended Channel Switching field of the Extended Capabilities element shall be set to 1 to indicate that the STA can perform ECS procedures. When dot11ExtendedChannelSwitchActivated is false, the STA shall not use ECS procedures.": the references to disembodied dot11xxx attributes here cause an ambiguity. Does the first sentence mean "shall be set and therefore shall have these capabilities"? Or does it mean "has these capabilities, so shall set those attributes to 1"? Hopefully the intent is the latter. | Replace: "When dot11ExtendedChannelSwitchActivated is true, dot11MultiDomainCapabilityActivated and dot11OperatingClassesRequired shall be true, and the Extended Channel Switching field of the Extended Capabilities element shall be set to 1 to indicate that the STA can perform ECS procedures. When dot11ExtendedChannelSwitchActivated is false, the STA shall not use ECS procedures." With: "To indicate that it can perform ECS procedures, the STA shall set its dot11ExtendedChannelSwitchActivated, dot11MultiDomainCapabilityActivated and dot11OperatingClassesRequired values to true and shall set to 1 the value of the Extended Channel Switching field in the Extended Capabilities elements it transmits. When the STA's dot11ExtendedChannelSwitchActivated value is false, the STA shall not use ECS procedures." | REVISED (EDITOR: 2015-04-28 12:35:04Z) - Replace: "When dot11ExtendedChannelSwitchActivated is true, dot11MultiDomainCapabilityActivated and dot11OperatingClassesRequired shall be true, and the Extended Channel Switching field of the Extended Capabilities element shall be set to 1 to indicate that the STA can perform ECS procedures." With: "To indicate that it can perform ECS procedures, a STA shall set dot11ExtendedChannelSwitchActivated, dot11MultiDomainCapabilityActivated and dot11OperatingClassesRequired to true and shall set to 1 the value of the Extended Channel Switching field in the Extended Capabilities elements it transmits. " | EDITOR | Editorials |  |  | I | EDITOR_A: 2015-05-21 11:49:00Z |  | 2015-06-08 13:11 | EDITOR
5636 | Hunter, David | 1000 | 4 | 10.10.1 | 1650 | 52 | E | Y | 1650.52 | 52 | 10.10.1 |  | A |  |  |  | The name of the capability "extended channel switch" does not use initial caps. | Replace "support Extended Channel Switch," with "support extended channel switch capability,". | ACCEPTED (EDITOR: 2015-04-29 12:52:14Z) | EDITOR | Editorials |  |  | I | EDITOR_A: 2015-05-21 11:49:48Z |  | 2015-06-08 13:11 | EDITOR
5637 | Hunter, David | 1000 | 4 | 10.11.5 | 1655 | 57 | E | Y | 1655.5699 | 57 | 10.11.5 |  | A |  |  |  | "association or reassociation": the 802.11 vernacular for this is "(re)association". | Replace "association or reassociation" with "(re)association". | ACCEPTED (EDITOR: 2015-04-29 12:42:50Z) | EDITOR | Editorials |  |  | I | EDITOR_A: 2015-05-21 11:50:40Z |  | 2015-06-08 13:11 | EDITOR
5638 | Hunter, David | 1000 | 4 | 10.11.6 | 1657 | 21 | E | Y | 1657.21 | 21 | 10.11.6 |  | A |  |  |  | When the field of the Measurement Request element is being referenced, follow "Measurement Type" wiith "field". | Replace "Measurement Type" with "Measurement Type field". | ACCEPTED (EDITOR: 2015-04-29 12:42:57Z) | EDITOR | Editorials |  |  | I | EDITOR_A: 2015-05-21 11:51:44Z |  | 2015-06-08 13:11 | EDITOR
5639 | Hunter, David | 1000 | 4 | 10.11.6 | 1658 | 17 | E | Y | 1658.17 | 17 | 10.11.6 |  | A |  |  |  | There is no "Measurement Type type". | Replace: "shall not issue measurement requests of the Measurement Type type in the request to the STA from which" with: "shall not issue a measurement request of the type specified in the request to the STA from which" | ACCEPTED (EDITOR: 2015-04-29 12:43:19Z) | EDITOR | Editorials |  |  | I | EDITOR_A: 2015-05-21 11:53:09Z |  | 2015-06-08 13:11 | EDITOR
5640 | Hunter, David | 1000 | 4 | 10.11.9.1 | 1660 | 38 | E | Y | 1660.38 | 38 | 10.11.9.1 |  | A |  |  |  | "indicated Beacon Reporting Condition is true": but "Reporting Condition" is the name of a field, which probably is not what is being indicated. | Replace "Reporting Condition" with "reporting condition". | ACCEPTED (EDITOR: 2015-04-28 10:18:43Z) | EDITOR | Editorials |  |  | I | EDITOR_A: 2015-05-21 11:54:26Z |  | 2015-06-08 13:11 | EDITOR
5641 | Hunter, David | 1000 | 4 | 10.11.9.1 | 1661 | 10 | T | Y | 1661.1 | 10 | 10.11.9.1 | [5 empty] | "wait for dot11RMMeasurementProbeDelay": there seems to be no specification of how the value of this attribute is set. For instance, this value appears to bear no relationship to any of the values of the ProbeDelay parameters of the SME-invoked .request primitive calls. So does the MAC designer just dream up any arbitrary value that she or he desires? | Specify a way that dot11RMMeasurementProbeDelay shall be set. Otherwise delete this arbitrary attribute and any sentences about it in the standard. |  | MAC | MAC management | [5 empty] | 2015-04-27 14:06 | EDITOR
5642 | Hunter, David | 1000 | 4 | 10.11.9.3 | 1664 | 56 | E | Y | 1664.5601 | 56 | 10.11.9.3 |  | A |  |  |  | "if the indicated Channel Load Reporting Condition is true." But this "Reporting Condition" is the name of a field, and its unlikely that a field is what was indicated. | Replace "Channel Load Reporting Condition" with "channel load reporting condition". Likewise, on page 1666 line 1 replace "indicated Noise Histogram Reporting Condition" with "indicated noise histogram reporting condition". | ACCEPTED (EDITOR: 2015-04-28 10:18:53Z) | EDITOR | Editorials |  |  | I | EDITOR_A: 2015-05-21 11:55:44Z |  | 2015-06-08 13:11 | EDITOR
5643 | Hunter, David | 1000 | 4 | 10.11.9.6 | 1667 | 21 | E | Y | 1667.21 | 21 | 10.11.9.6 |  | V |  |  |  | Per the IEEE Style Manual each object in a standard needs to have a single name that is used throughout the standard. The "Location Configuration Information report" is usually called "LCI report" in the text, so it should be named that in this definition. | Replace "Location Configuration Information Report" in this heading with "LCI report (Locaton Configuration Information report)". And throughout the text of the draft replace both "Location Configuration Information Report" and "Location Configuration Information report" with "LCI report". | REVISED (EDITOR: 2015-04-29 08:54:14Z) Make changes as indicate. Also expand the headings of 8.4.2.21.3 and .4 | EDITOR | Editorials |  |  | I | EDITOR_A: 2015-05-21 13:07:32Z Implemented for CID 5350. |  | 2015-06-08 13:11 | EDITOR
5644 | Hunter, David | 1000 | 4 | 10.11.9.10 | 1672 | 47 | E | Y | 1672.47 | 47 | 10.11.9.10 |  | V |  |  |  | "is indicated by the URI/FQDN Descriptor field.": fields don't indicate anything, but their values do. | Replace "indicated by the" with "indicated by the value of the" | REVISED (EDITOR: 2015-05-28 09:14:28Z) - <cut & paste resolution of CID 5308 here> | EDITOR | Similar to CID 5308 | [5 empty] | 2015-05-28 09:58 | EDITOR
5645 | Hunter, David | 1000 | 4 | 10.11.9.11 | 1674 | 14 | E | Y | 1674.14 | 14 | 10.11.9.11 |  | A |  |  |  | "fine timing measurement ranges ... within the indicated Maximum Age": the Maximum Age is a subelement and it is unlikely those measurement ranges are within that subelement. | Replace "Maximum Age" with "maximum age". | ACCEPTED (EDITOR: 2015-04-28 10:19:05Z) | EDITOR | Editorials |  |  | I | EDITOR_A: 2015-05-21 13:11:36Z |  | 2015-06-08 13:11 | EDITOR
5646 | Hunter, David | 1000 | 4 | 10.11.9.11 | 1674 | 41 | E | Y | 1674.41 | 41 | 10.11.9.11 |  | A |  |  |  | When the field of the Measurement Request element is being referenced, follow "Measurement Type" wiith "field". | Replace "Measurement Type" with "Measurement Type field" on lines 41, 49 and 50. | ACCEPTED (EDITOR: 2015-04-29 12:43:30Z) | EDITOR | Editorials |  |  | I | EDITOR_A: 2015-05-21 13:12:33Z |  | 2015-06-08 13:11 | EDITOR
5647 | Hunter, David | 1000 | 4 | 10.11.10.3 | 1675 | 55 | E | Y | 1675.55 | 55 | 10.11.10.3 |  | A |  |  |  | When the field of the Measurement Request element is being referenced, follow "Measurement Type" wiith "field". | Replace "Measurement Type" with "Measurement Type field" on lines 55 and 58. | ACCEPTED (EDITOR: 2015-04-29 12:43:37Z) | EDITOR | Editorials |  |  | I | EDITOR_A: 2015-05-21 13:13:16Z |  | 2015-06-08 13:11 | EDITOR
5648 | Hunter, David | 1000 | 4 | 10.11.10.3 | 1676 | 3 | E | Y | 1676.03 | 3 | 10.11.10.3 |  | A |  |  |  | When the field of the Measurement Request element is being referenced, follow "Measurement Type" wiith "field". | Replace "Measurement Type" with "Measurement Type field" on lines 3, 8, 21, 32, 38 and 48. | ACCEPTED (EDITOR: 2015-04-29 12:43:42Z) | EDITOR | Editorials |  |  | I | EDITOR_A: 2015-05-21 13:14:49Z |  | 2015-06-08 13:11 | EDITOR
5649 | Hunter, David | 1000 | 4 | 10.11.15.3 | 1680 | 48 | E | Y | 1680.48 | 48 | 10.11.15.3 |  | V |  |  |  | "BSSID indicated by the Multiple BSSID element": elements don't indicate anything, but their contents do. | Replace "indicated by the" with "indicated by the value of the". | REVISED (EDITOR: 2015-05-28 09:14:33Z) - <cut & paste resolution of CID 5308 here> | EDITOR | Similar to CID 5308 | [5 empty] | 2015-05-28 09:58 | EDITOR
5650 | Hunter, David | 1000 | 4 | 10.11.19 | 1682 | 1 | E | Y | 1682.01 | 1 | 10.11.19 |  | V |  |  |  | "A STA that has a value of true for dot11MulticastDiagnosticsActivated is defined as a STA that supports multicast diagnostics reporting. A STA for which dot11MulticastDiagnosticsActivated is true shall set the Multicast Diagnostics field of the Extended Capabilities element to 1." see the comments on 1536.37; the same problems dominate here (except for using initial caps on the capability's name). | Replace: "A STA that has a value of true for dot11MulticastDiagnosticsActivated is defined as a STA that supports multicast diagnostics reporting. A STA for which dot11MulticastDiagnosticsActivated is true shall set the Multicast Diagnostics field of the Extended Capabilities element to 1." With: "A STA whose dot11MulticastDiagnosticsActivated value is true shall support multicast diagnostics reporting and shall set to 1 the Multicast Diagnostics field of the Extended Capabilities elements that it transmits." | REVISED (EDITOR: 2015-04-28 12:35:54Z) - Replace: "A STA that has a value of true for dot11MulticastDiagnosticsActivated is defined as a STA that supports multicast diagnostics reporting. A STA for which dot11MulticastDiagnosticsActivated is true shall set the Multicast Diagnostics field of the Extended Capabilities element to 1." With: "A STA whose dot11MulticastDiagnosticsActivated is true shall support multicast diagnostics reporting and shall set to 1 the Multicast Diagnostics field of the Extended Capabilities elements that it transmits." | EDITOR | Editorials |  |  | I | EDITOR_A: 2015-05-21 13:16:46Z |  | 2015-06-08 13:11 | EDITOR
5651 | Hunter, David | 1000 | 4 | 10.16.2 | 1690 | 62 | E | Y | 1690.62 | 62 | 10.16.2 |  | A |  |  |  | "A value for the Seconary Channel Offset field": this value is _in_ the field, not for the field. | Replace "value for the" with "value in the". | ACCEPTED (EDITOR: 2015-04-28 13:39:35Z) | EDITOR | Style - value for | [5 empty] | 2015-04-28 13:51 | EDITOR
5652 | Hunter, David | 1000 | 4 | 10.16.3.2 | 1693 | 3 | E | Y | 1693.03 | 3 | 10.16.3.2 |  | V |  |  |  | "a value for the Address 1 field": this value is _in_ the field, not for the field. | Replace "value for the" with "value in the". | REVISED (EDITOR: 2015-04-28 13:41:08Z) - Replace "value for the" with "value of the". | EDITOR | Style - value for | [5 empty] | 2015-04-28 13:51 | EDITOR
5653 | Hunter, David | 1000 | 4 | 10.16.4.2 | 1695 | 44 | E | Y | 1695.4399 | 44 | 10.16.4.2 |  | A |  |  |  | "a value for the Supported Channel Width Set subfield": this value is _in_ the field, not for the field. | Replace "value for the" with "value in the". | ACCEPTED (EDITOR: 2015-04-28 13:41:41Z) | EDITOR | Style - value for | [5 empty] | 2015-04-28 13:51 | EDITOR
5654 | Hunter, David | 1000 | 4 | 10.16.12 | 1701 | 34 | E | Y | 1701.34 | 34 | 10.16.12 |  | V |  |  |  | "a value for the Address 1 field": this value is _in_ the field, not for the field. | Replace "value for the" with "value in the" here and on lines 35 and 40. | REVISED (EDITOR: 2015-04-28 13:42:26Z) - Replace "value for the" with "value of the" here and on lines 35 and 40. | EDITOR | Style - value for | [5 empty] | 2015-04-28 13:51 | EDITOR
5655 | Hunter, David | 1000 | 4 | 10.17.1 | 1704 | 32 | E | Y | 1704.3199 | 32 | 10.17.1 |  | V |  |  |  | "The value indicated by the PCO Transition Time field": fields don't indicate values; they have values (or maybe "contain values"). | Replace "The value indicated by the" with "The value in the". | REVISED (EDITOR: 2015-05-28 09:14:38Z) - <cut & paste resolution of CID 5308 here> | EDITOR | Similar to CID 5308 | [5 empty] | 2015-05-28 09:58 | EDITOR
5656 | Hunter, David | 1000 | 4 | 10.18 | 1707 | 6 | E | Y | 1707.0601 | 6 | 10.18 |  | V |  |  |  | "a value for the Address 1 field": this value is _in_ the field, not for the field. | Replace "value for the" with "value in the". | REVISED (EDITOR: 2015-04-28 13:43:06Z) - Replace "value for the" with "value of the". | EDITOR | Style - value for | [5 empty] | 2015-04-28 13:51 | EDITOR
5657 | Hunter, David | 1000 | 4 | 10.19 | 1707 | 15 | E | Y | 1707.15 | 15 | 10.19 |  | A |  |  |  | association or reassociation: the 802.11 vernacular for this is "(re)association". | On line 15 replace "association or reassociation" with "(re)association". On line 16 replace "either association or reassociation" with "(re)association". | ACCEPTED (EDITOR: 2015-04-29 12:43:51Z) | EDITOR | Editorials |  |  | I | EDITOR_A: 2015-05-21 13:18:53Z |  | 2015-06-08 13:11 | EDITOR
5658 | Hunter, David | 1000 | 4 | 10.23.1 | 1711 | 7 | E | Y | 1711.0699 | 7 | 10.23.1 |  | V |  |  |  | "channel indicated by the Primary field": fields don't indicate anything, but their values do. | Replace "indicated by the" with "indicated by the value of the". | REVISED (EDITOR: 2015-05-28 09:14:48Z) - <cut & paste resolution of CID 5308 here> | EDITOR | Similar to CID 5308 | [5 empty] | 2015-05-28 09:58 | EDITOR
5659 | Hunter, David | 1000 | 4 | 10.23.6 | 1715 | 33 | T | Y | 1715.33 | 33 | 10.23.6 | [5 empty] | "equal to at least dot11TDLSProbeDelay": there seems to be no specification of how the value of this attribute is set. For instance, this value appears to bear no relationship to any of the values of the ProbeDelay parameters of the SME-invoked .request primitive calls. So does the MAC designer just dream up any arbitrary value that she or he desires? | Specify a way that dot11TDLSProbeDelay shall be set. Otherwise delete this arbitrary attribute and any sentences about it in the standard. |  | MAC | MAC management | [5 empty] | 2015-04-27 14:06 | EDITOR
5660 | Hunter, David | 1000 | 4 | 10.23.6.1 | 1717 | 47 | E | Y | 1717.47 | 47 | 10.23.6.1 |  | A |  |  |  | "presence of radars": in Am. English "radar" is a mass term -- referring to the general function, not specific equipment, so the "s" in "radars" is inappropriate; also, "according to" modifies "tested", not "radar", so insert a comma. | Replace "radars according" with "radar, according" | ACCEPTED (EDITOR: 2015-04-29 12:44:01Z) | EDITOR | Editorials |  |  | I | EDITOR_A: 2015-05-21 13:20:29Z |  | 2015-06-08 13:11 | EDITOR
5661 | Hunter, David | 1000 | 4 | 10.24.2.1 | 1720 | 62 | E | Y | 1720.62 | 62 | 10.24.2.1 |  | V |  |  |  | "A STA that has a value of true for dot11EventsActivated is defined as a STA that supports event requests and reports. A STA for which dot11EventsActivated is true shall set the Event field of the Extended Capabilities element to 1.": see the comments on 1536.37; the same problems dominate here (except for using initial caps on the capability's name). | Replace: "A STA that has a value of true for dot11EventsActivated is defined as a STA that supports event requests and reports. A STA for which dot11EventsActivated is true shall set the Event field of the Extended Capabilities element to 1." With: " A STA whose dot11EventsActivated value is true shall support event requests and reports and shall set to 1 the Event field of the Extended Capabilities elements that it transmits." | REVISED (EDITOR: 2015-04-28 12:36:35Z) - Replace: "A STA that has a value of true for dot11EventsActivated is defined as a STA that supports event requests and reports. A STA for which dot11EventsActivated is true shall set the Event field of the Extended Capabilities element to 1." With: " A STA whose dot11EventsActivated is true shall support event requests and reports and shall set to 1 the Event field of the Extended Capabilities elements that it transmits." | EDITOR | Editorials |  |  | I | EDITOR_A: 2015-05-21 13:23:41Z |  | 2015-06-08 13:11 | EDITOR
5662 | Hunter, David | 1000 | 4 | 10.24.3.1 | 1724 | 50 | E | Y | 1724.5 | 50 | 10.24.3.1 |  | V |  |  |  | "A STA that has a value of true for dot11DiagnosticsActivated is defined as a STA that supports diagnostics reporting. A STA for which dot11DiagnosticsActivated is true shall set the Diagnostics field of the Extended Capabilities element to 1.": see the comments on 1536.37; the same problems dominate here (except for using initial caps on the capability's name). | Replace: "A STA that has a value of true for dot11DiagnosticsActivated is defined as a STA that supports diagnostics reporting. A STA for which dot11DiagnosticsActivated is true shall set the Diagnostics field of the Extended Capabilities element to 1." With: "A STA whose dot11DiagnosticsActivated value is true shall support diagnostic reporting and shall set to 1 the Diagnostics field of the Extended Capabilities elements that it transmits." | REVISED (EDITOR: 2015-04-28 12:37:34Z) - Replace: "A STA that has a value of true for dot11DiagnosticsActivated is defined as a STA that supports diagnostics reporting. A STA for which dot11DiagnosticsActivated is true shall set the Diagnostics field of the Extended Capabilities element to 1." With: "A STA whose dot11DiagnosticsActivated is true shall support diagnostic reporting and shall set to 1 the Diagnostics field of the Extended Capabilities elements that it transmits." | EDITOR | Editorials |  |  | I | EDITOR_A: 2015-05-21 13:25:17Z |  | 2015-06-08 13:11 | EDITOR
5663 | Hunter, David | 1000 | 4 | 10.24.3.1 | 1725 | 18 | E | Y | 1725.1801 | 18 | 10.24.3.1 |  | J |  |  |  | "indicated by received ... primitives": primitives don't indicate anything, but their values do. | On lines 18, 20 and 25 replace "indicated by received" with "indicated by the values of the received". | REJECTED (EDITOR: 2015-05-28 09:18:24Z) - The cited text is correct and unambiguous. | EDITOR | Style - value of | [5 empty] | 2015-05-28 09:18 | EDITOR
5664 | Hunter, David | 1000 | 4 | 10.24.4.1 | 1728 | 6 | E | Y | 1728.0601 | 6 | 10.24.4.1 |  | V |  |  |  | "A STA that has a value of true for dot11LocationTrackingActivated is defined as a STA that supports location. A STA for which dot11LocationTrackingActivated is true shall set the Location field of the Extended Capabilities element to 1.": see the comments on 1536.37; the same problems dominate here (except for using initial caps on the capability's name); the capability support phrase should be "shall support location tracking" (how can a STA support location?). | Replace: "A STA that has a value of true for dot11LocationTrackingActivated is defined as a STA that supports location. A STA for which dot11LocationTrackingActivated is true shall set the Location field of the Extended Capabilities element to 1." With: "A STA whose dot11LocationTrackingActivated value is true shall support location tracking and shall set to 1 the Location field of the Extended Capabilities elements that it transmits." | REVISED (EDITOR: 2015-04-28 12:38:07Z) - Replace: "A STA that has a value of true for dot11LocationTrackingActivated is defined as a STA that supports location. A STA for which dot11LocationTrackingActivated is true shall set the Location field of the Extended Capabilities element to 1." With: "A STA whose dot11LocationTrackingActivated is true shall support location tracking and shall set to 1 the Location field of the Extended Capabilities elements that it transmits." | EDITOR | Editorials |  |  | I | EDITOR_A: 2015-05-21 14:10:22Z |  | 2015-06-08 13:11 | EDITOR
5665 | Hunter, David | 1000 | 4 | 10.24.4.1 | 1728 | 24 | E | Y | 1728.24 | 24 | 10.24.4.1 |  | V |  |  |  | "included in the Location Configuration Request;": it needs to be made clear that this is about the frame. | On both lines 24 and 25 replace "Request" with "Request frame". | REVISED (EDITOR: 2015-04-29 12:46:47Z) - Change "Location Configuration Request" to "Location Configuration request" at lines 24 and 25. In reply to the commenter, there is no such frame as "Location Configuraiton Request", instead it is carried in a Radio Measurement Request frame. | EDITOR | Editorials |  |  | I | EDITOR_A: 2015-05-21 14:14:14Z |  | 2015-06-08 13:11 | EDITOR
5666 | Hunter, David | 1000 | 4 | 10.24.4.2 | 1729 | 55 | E | Y | 1729.55 | 55 | 10.24.4.2 |  | A |  |  |  | "Implementaton of Location Track Notification is optional": this is not a statement about Location Track Notification frames, but about a procedure, and so this name does not use initial caps. | On lines 55, 56, 59 and 60 replace "Location Track Notification" with "location track notification". | ACCEPTED (EDITOR: 2015-04-29 12:47:15Z) | EDITOR | Editorials |  |  | I | EDITOR_A: 2015-05-21 14:17:56Z |  | 2015-06-08 13:11 | EDITOR
5667 | Hunter, David | 1000 | 4 | 10.24.4.2 | 1730 | 32 | E | Y | 1730.3199 | 32 | 10.24.4.2 |  | V |  |  |  | "A STA that implements Motion Detection has dot11MotionDetectionImplemented set to true." AND: "A STA with a value of true for dot11MotionDetectionActivated is defined as a STA that supports Motion Detection. A STA that implements Time of Departure has dot11TODImplemented set to true." AND: "A STA with a value of true for dot11TODActivated is defined as a STA that supports Time of Departure for location tracking.": see the comments on 1536.37; the same problems dominate here (includng using initial caps on the capability's name). | Replace: "A STA that implements Motion Detection has dot11MotionDetectionImplemented set to true." With: "A STA that implements motion detection shall set the value of its dot11MotionDetectionImplemented to true." AND replace: "A STA with a value of true for dot11MotionDetectionActivated is defined as a STA that supports Motion Detection." With: "A STA whose dot11MotionDetectionActivated value is true shall support motion detection." AND replace: "A STA that implements Time of Departure has dot11TODImplemented set to true." With: "A STA that implements the time of departure capability shall its dot11TODImplmented value to true." ALSO replace: "A STA with a value of true for dot11TODActivated is defined as a STA that supports Time of Departure for location tracking." With: "A STA whose dot11TODActivated value is true shall support time of departure for location tracking." | REVISED (EDITOR: 2015-04-28 12:39:44Z) - Replace: "A STA that implements Motion Detection has dot11MotionDetectionImplemented set to true." With: "A STA that implements motion detection shall set dot11MotionDetectionImplemented to true." AND replace: "A STA with a value of true for dot11MotionDetectionActivated is defined as a STA that supports Motion Detection." With: "A STA whose dot11MotionDetectionActivated is true shall support motion detection." AND replace: "A STA that implements Time of Departure has dot11TODImplemented set to true." With: "A STA that implements the time of departure capability shall set its dot11TODImplmented to true." ALSO replace: "A STA with a value of true for dot11TODActivated is defined as a STA that supports Time of Departure for location tracking." With: "A STA whose dot11TODActivated is true shall support time of departure for location tracking." | EDITOR | Editorials |  |  | I | EDITOR_A: 2015-05-22 00:40:10Z |  | 2015-06-08 13:11 | EDITOR
5668 | Hunter, David | 1000 | 4 | 10.24.4.2 | 1730 | 62 | E | Y | 1730.62 | 62 | 10.24.4.2 |  | A |  |  |  | "by the value of the Normal Report Interval times the value": it needs to be made clear that this is the name of a field. | Replace "Report Interval times" with "Report Interval field times". | ACCEPTED (EDITOR: 2015-04-29 12:47:30Z) | EDITOR | Editorials |  |  | I | EDITOR_A: 2015-05-22 00:40:51Z |  | 2015-06-08 13:11 | EDITOR
5669 | Hunter, David | 1000 | 4 | 10.24.4.2 | 1732 | 30 | E | Y | 1732.3 | 30 | 10.24.4.2 |  | A |  |  |  | "For all location tracking frames ..., the ... field shall be set to the same value.": this implies that this setting is to support such frames, when it actually is in these frames. | Replace "For all" with "In all". | ACCEPTED (EDITOR: 2015-05-28 10:27:18Z) | EDITOR | Style - for a | [5 empty] | 2015-05-28 10:27 | EDITOR
5670 | Hunter, David | 1000 | 4 | 10.24.6.4 | 1737 | 38 | E | Y | 1737.38 | 38 | 10.24.6.4 |  | V |  |  |  | "value indicated by the ... field": fields don't indicate things, but their values do. | Replace "indicated by the" with "indicated by the value of the". | REVISED (EDITOR: 2015-05-28 09:18:39Z) - <cut & paste resolution of CID 5308 here> | EDITOR | Similar to CID 5308 | [5 empty] | 2015-05-28 09:58 | EDITOR
5671 | Hunter, David | 1000 | 4 | 10.24.6.4 | 1737 | 38 | E | Y | 1737.38 | 38 | 10.24.6.4 |  | A |  |  |  | "fieldin": typo. | Replace "fieldin" with "field in". | ACCEPTED (EDITOR: 2015-04-29 12:47:35Z) | EDITOR | Editorials |  |  | I | EDITOR_A: 2015-05-22 00:43:22Z |  | 2015-06-08 13:11 | EDITOR
5672 | Hunter, David | 1000 | 4 | 10.24.6.7 | 1742 | 13 | E | Y | 1742.13 | 13 | 10.24.6.7 |  | A |  |  |  | When the field of the Measurement Request element is being referenced, follow "Measurement Type" wiith "field". | Replace "Measurement Type" with "Measurement Type field" on lines 13, 19, 23, 25, 32, 34, 42, 49, 56, 58 and 61. | ACCEPTED (EDITOR: 2015-04-29 12:47:48Z) | EDITOR | Editorials |  |  | I | EDITOR_A: 2015-05-22 00:46:21Z |  | 2015-06-08 13:11 | EDITOR
5673 | Hunter, David | 1000 | 4 | 10.24.6.7 | 1743 | 3 | E | Y | 1743.03 | 3 | 10.24.6.7 |  | A |  |  |  | When the field of the Measurement Request element is being referenced, follow "Measurement Type" wiith "field". | Replace "Measurement Type" with "Measurement Type field". | ACCEPTED (EDITOR: 2015-04-29 12:47:55Z) | EDITOR | Editorials |  |  | I | EDITOR_A: 2015-05-22 00:46:42Z |  | 2015-06-08 13:11 | EDITOR
5674 | Hunter, David | 1000 | 4 | 10.24.7.1 | 1743 | 28 | E | Y | 1743.28 | 28 | 10.24.7.1 |  | A |  |  |  | "an alert to the non-AP STA's user that their session is almost over" -- who is this "their"? All the possible subjects are singular. | Replace "that their session" with "that the STA's session". | ACCEPTED (EDITOR: 2015-04-29 12:48:52Z) | EDITOR | Editorials |  |  | I | EDITOR_A: 2015-05-22 00:48:03Z |  | 2015-06-08 13:11 | EDITOR
5675 | Hunter, David | 1000 | 4 | 10.24.7.1 | 1743 | 43 | E | Y | 1743.4301 | 43 | 10.24.7.1 |  | V |  |  |  | "A STA that has a value of true for dot11BSSTransitionManagementActivated is defined as a STA that supports BSS transition management. A STA for which dot11BSSTransitionActivated is true shall set the BSS Transition field of the Extended Capabilities element to 1.": see the comments on 1536.37; the same problems dominate here (except using initial caps on the capability's name). | Replace: "A STA that has a value of true for dot11BSSTransitionManagementActivated is defined as a STA that supports BSS transition management. A STA for which dot11BSSTransitionActivated is true shall set the BSS Transition field of the Extended Capabilities element to 1." With: "A STA whose dot11BSSTransitionManagementActivated value is true shall support BSS transition management and shall set to 1 the Transition field of the Extended Capabilities elements that it transmits." | REVISED (EDITOR: 2015-04-28 12:40:20Z) - Replace: "A STA that has a value of true for dot11BSSTransitionManagementActivated is defined as a STA that supports BSS transition management. A STA for which dot11BSSTransitionActivated is true shall set the BSS Transition field of the Extended Capabilities element to 1." With: "A STA whose dot11BSSTransitionManagementActivated is true shall support BSS transition management and shall set to 1 the Transition field of the Extended Capabilities elements that it transmits. | EDITOR | Editorials |  |  | I | EDITOR_A: 2015-05-22 00:49:33Z |  | 2015-06-08 13:11 | EDITOR
5676 | Hunter, David | 1000 | 4 | 10.24.7.3 | 1744 | 42 | E | Y | 1744.42 | 42 | 10.24.7.3 |  | A |  |  |  | "before the Validity Interval has expired.": the Validity Interval field name uses initial caps, but the name of the interval itself does not. | Replace "Validity Interval" with "validity interval" here and page 1745 line 35.. | ACCEPTED (EDITOR: 2015-04-29 12:49:04Z) | EDITOR | Editorials |  |  | I | EDITOR_A: 2015-05-22 00:50:48Z |  | 2015-06-08 13:11 | EDITOR
5677 | Hunter, David | 1000 | 4 | 10.24.9 | 1747 | 60 | E | Y | 1747.6 | 60 | 10.24.9 |  | V |  |  |  | "A STA that has a value of true for dot11CoLocIntfReportingActivated is defined as a STA that supports collocated interference reporting. A STA for which dot11CoLocIntfReportingActivated is true shall set the Collocated Interference Reporting field of the Extended Capabilities element to 1.": see the comments on 1536.37; the same problems dominate here (except using initial caps on the capability's name). | Replace: "A STA that has a value of true for dot11CoLocIntfReportingActivated is defined as a STA that supports collocated interference reporting. A STA for which dot11CoLocIntfReportingActivated is true shall set the Collocated Interference Reporting field of the Extended Capabilities element to 1." With: ""A STA whose dot11CoLocIntfReportingActivated value is true shall support collocated interference reporting and shall set to 1 the Collocated Interference Reporting field of the Extended Capabilities elements that it transmits." | REVISED (EDITOR: 2015-04-28 12:41:02Z) - Replace: "A STA that has a value of true for dot11CoLocIntfReportingActivated is defined as a STA that supports collocated interference reporting. A STA for which dot11CoLocIntfReportingActivated is true shall set the Collocated Interference Reporting field of the Extended Capabilities element to 1." With: "A STA whose dot11CoLocIntfReportingActivated is true shall support collocated interference reporting and shall set to 1 the Collocated Interference Reporting field of the Extended Capabilities elements that it transmits." | EDITOR | Editorials |  |  | I | EDITOR_A: 2015-05-22 00:52:19Z |  | 2015-06-08 13:11 | EDITOR
5678 | Hunter, David | 1000 | 4 | 10.24.9 | 1748 | 27 | E | Y | 1748.27 | 27 | 10.24.9 |  | V |  |  |  | "indicated by the Report Timeout field in Interference": fields don't indicate anything, though their values might. Also this is missing an article. | Replace "indicated by the Report Timeout field in Interference" with "indicated by the value of the Report Timeout field in the Interference". | REVISED (EDITOR: 2015-05-28 09:19:34Z) - <cut & paste resolution of CID 5308 here> And insert "the" before "Interference" at cited location. | EDITOR | Similar to CID 5308 | [5 empty] | 2015-05-28 09:58 | EDITOR
5679 | Hunter, David | 1000 | 4 | 10.24.9 | 1748 | 48 | E | Y | 1748.48 | 48 | 10.24.9 |  | V |  |  |  | Missing article: "shall select unique Interference Index value". Also it is unlikely that this value is just for the field that has that name, so change to the name of the index, as opposed to the name of the field. | Replace "select unique Interference Index" with "select an unique interference index". | REVISED (EDITOR: 2015-04-29 12:50:51Z) - Replace "select unique Interference Index" with "select a unique interference index". In reply to the commenter, "a unique" is correct usage. | EDITOR | Editorials |  |  | I | EDITOR_A: 2015-05-22 00:53:17Z |  | 2015-06-08 13:11 | EDITOR
5680 | Hunter, David | 1000 | 4 | 10.24.10 | 1749 | 6 | E | Y | 1749.0601 | 6 | 10.24.10 |  | V |  |  |  | "A STA that has a value of true for dot11QoSTrafficCapabilityActivated is defined as a STA that supports QoS Traffic Capability. A STA for which dot11QoSTrafficCapabilityActivated is true shall set the QoS Traffic Capability field of the Extended Capabilities element to 1.": see the comments on 1536.37; the same problems dominate here (including using initial caps on the capability's name). | Replace: "A STA that has a value of true for dot11QoSTrafficCapabilityActivated is defined as a STA that supports QoS Traffic Capability. A STA for which dot11QoSTrafficCapabilityActivated is true shall set the QoS Traffic Capability field of the Extended Capabilities element to 1." With: ""A STA whose dot11QoSTrafficCapabilityActivated value is true shall support QoS traffic capability and shall set to 1 the QoS Traffic Capability field of the Extended Capabilities elements that it transmits." | REVISED (EDITOR: 2015-04-28 12:41:43Z) - Replace: "A STA that has a value of true for dot11QoSTrafficCapabilityActivated is defined as a STA that supports QoS Traffic Capability. A STA for which dot11QoSTrafficCapabilityActivated is true shall set the QoS Traffic Capability field of the Extended Capabilities element to 1." With: "A STA whose dot11QoSTrafficCapabilityActivated is true shall support QoS traffic capability and shall set to 1 the QoS Traffic Capability field of the Extended Capabilities elements that it transmits." | EDITOR | Editorials |  |  | I | EDITOR_A: 2015-05-22 00:54:16Z |  | 2015-06-08 13:11 | EDITOR
5681 | Hunter, David | 1000 | 4 | 10.24.10 | 1749 | 14 | E | Y | 1749.14 | 14 | 10.24.10 |  | V |  |  |  | "A non-AP STA with a value of true for dot11QoSTrafficCapabilityActivated may": the STA holds a value of true somewhere for an attribute? | Replace: "A non-AP STA with a value of true for dot11QoSTrafficCapabilityActivated may" With: "A non-AP STA whose dot11QoSTrafficCapabilityActivated value is true may". | REVISED (EDITOR: 2015-05-28 10:27:55Z) - Replace: "A non-AP STA with a value of true for dot11QoSTrafficCapabilityActivated may" With: "A non-AP STA in which dot11QoSTrafficCapabilityActivated is true may". | EDITOR | Style - for a | [5 empty] | 2015-05-28 10:28 | EDITOR
5682 | Hunter, David | 1000 | 4 | 10.24.11 | 1749 | 51 | E | Y | 1749.51 | 51 | 10.24.11 |  | A |  |  |  | "the STA supports the AC Station Count capability": "AC Station Count" is the name of a field, not a capability. | Replace "Station Count capability" with "station count capability" | ACCEPTED (EDITOR: 2015-04-29 12:51:40Z) | EDITOR | Editorials |  |  | I | EDITOR_A: 2015-05-22 00:54:55Z |  | 2015-06-08 13:11 | EDITOR
5683 | Hunter, David | 1000 | 4 | 10.24.12.1 | 1750 | 14 | E | Y | 1750.14 | 14 | 10.24.12.1 |  | V |  |  |  | "A STA that implements TFS has dot11TFSImplemented set to true. When dot11TFSImplemented is true, dot11WirelessManagementImplemented shall be true. A STA that has a value of true for dot11TFSActivated is defined as a STA that supports TFS. A STA for which dot11TFSActivated is true shall set the TFS field of the Extended Capabilities element to 1.": see the comments on 1536.37; the same problems dominate here (except using initial caps on the capability's name). | Replace: "A STA that implements TFS has dot11TFSImplemented set to true. When dot11TFSImplemented is true, dot11WirelessManagementImplemented shall be true. A STA that has a value of true for dot11TFSActivated is defined as a STA that supports TFS. A STA for which dot11TFSActivated is true shall set the TFS field of the Extended Capabilities element to 1." With: "A STA that implements TFS shall set its dot11TFSImplemented value to true. If a STA's dot11TFSImplemented value is true, then its dot11WirelessManagementImplemented value shall be true. A STA whose dot11TFSActivated value is true shall support TFS and shall set to 1 the value of the TFS field in the Extended Capabilities elements that it transmits." | REVISED (EDITOR: 2015-04-28 12:43:31Z) - Replace: "A STA that implements TFS has dot11TFSImplemented set to true. When dot11TFSImplemented is true, dot11WirelessManagementImplemented shall be true. A STA that has a value of true for dot11TFSActivated is defined as a STA that supports TFS. A STA for which dot11TFSActivated is true shall set the TFS field of the Extended Capabilities element to 1." With: "A STA that implements TFS shall set dot11TFSImplemented to true. If dot11TFSImplemented value is true, then dot11WirelessManagementImplemented shall be true. A STA whose dot11TFSActivated is true shall support TFS and shall set to 1 the TFS field in the Extended Capabilities elements that it transmits." | EDITOR | Editorials |  |  | I | EDITOR_A: 2015-05-22 00:58:08Z |  | 2015-06-08 13:11 | EDITOR
5684 | Hunter, David | 1000 | 4 | 10.24.12.1 | 1750 | 19 | E | Y | 1750.1899 | 19 | 10.24.12.1 |  | V |  |  |  | "A STA with a value of true for dot11TFSActivated may": the STA holds a value of true somewhere for an attribute? | Replace: "A STA with a value of true for dot11TFSActivated may" With: "A STA whose dot11TFSActivated value is true may". | REVISED (EDITOR: 2015-05-28 10:28:28Z) - Replace: "A STA with a value of true for dot11TFSActivated may" With: "A STA in which dot11TFSActivated is true may". | EDITOR | Style - for a | [5 empty] | 2015-05-28 10:28 | EDITOR
5685 | Hunter, David | 1000 | 4 | 10.24.13 | 1752 | 60 | E | Y | 1752.6 | 60 | 10.24.13 |  | V |  |  |  | "The Max Idle Period field ... indicates": fields don't indicate things, but their values do. | Replace "The Max Idle" with "The value of the Max Idle". | REVISED (EDITOR: 2015-05-28 09:19:42Z) - <cut & paste resolution of CID 5308 here> | EDITOR | Similar to CID 5308 | [5 empty] | 2015-05-28 09:58 | EDITOR
5686 | Hunter, David | 1000 | 4 | 10.24.13 | 1753 | 3 | E | Y | 1753.03 | 3 | 10.24.13 |  | V |  |  |  | "indicated by the Max Idle Period field": fields don't indicate things, but their values do. | On lines 3 and 7 replace "indicated by the" with "indicated by the value of the" | REVISED (EDITOR: 2015-05-28 09:19:48Z) - <cut & paste resolution of CID 5308 here> | EDITOR | Similar to CID 5308 | [5 empty] | 2015-05-28 09:58 | EDITOR
5687 | Hunter, David | 1000 | 4 | 10.24.15 | 1753 | 55 | E | Y | 1753.55 | 55 | 10.24.15 |  | V |  |  |  | "A STA that has a value of true for dot11ChannelUsageActivated is defined as a STA that supports Channel Usage. A STA for which dot11ChannelUsageActivated is true shall set the Channel Usage field of the Extended Capabilities element to 1.": see the comments on 1536.37; the same problems dominate here (including using initial caps on the capability's name). | Replace: ""A STA that has a value of true for dot11ChannelUsageActivated is defined as a STA that supports Channel Usage. A STA for which dot11ChannelUsageActivated is true shall set the Channel Usage field of the Extended Capabilities element to 1.": With: "A STA whose dot11ChannelUsageActivated value is true shall support the channel usage capability and shall set to 1 the Channel Usage field of the Extended Capabilities elements that it transmits." | REVISED (EDITOR: 2015-04-28 12:44:41Z) - Replace: "A STA that has a value of true for dot11ChannelUsageActivated is defined as a STA that supports Channel Usage. A STA for which dot11ChannelUsageActivated is true shall set the Channel Usage field of the Extended Capabilities element to 1.": With: "A STA whose dot11ChannelUsageActivated is true shall support channel usage and shall set to 1 the Channel Usage field of the Extended Capabilities elements that it transmits." | EDITOR | Editorials |  |  | I | EDITOR_A: 2015-05-22 00:59:33Z |  | 2015-06-08 13:11 | EDITOR
5688 | Hunter, David | 1000 | 4 | 10.24.15 | 1754 | 14 | E | Y | 1754.14 | 14 | 10.24.15 |  | V |  |  |  | "the Operating Class/Channel Pair field(s) indicate(s) the": fields don't indicate things, but their values do. | Replace "the Operating Class/Channel" with "the value(s) of the Operating Class/Channel". | REVISED (EDITOR: 2015-05-28 09:20:04Z) - <cut & paste resolution of CID 5308 here> | EDITOR | Similar to CID 5308 | [5 empty] | 2015-05-28 09:58 | EDITOR
5689 | Hunter, David | 1000 | 4 | 10.24.16.2 | 1755 | 18 | E | Y | 1755.1801 | 18 | 10.24.16.2 |  | V |  |  |  | "A STA that has a value of true for dot11DMSActivated is defined as a STA that supports the directed multicast service. A STA for which dot11DMSActivated is true shall set the DMS field of the Extended Capabilities element to 1.": see the comments on 1536.37; the same problems dominate here (except using initial caps on the capability's name). | Replace: "STA that has a value of true for dot11DMSActivated is defined as a STA that supports the directed multicast service. A STA for which dot11DMSActivated is true shall set the DMS field of the Extended Capabilities element to 1." With: "A STA whose dot11DMSActivated value is true shall support the directed multicast servive and shall set to 1 the DMS field of the Extended Capabilities elements that it transmits." | REVISED (EDITOR: 2015-04-28 12:45:20Z) - Replace: "STA that has a value of true for dot11DMSActivated is defined as a STA that supports the directed multicast service. A STA for which dot11DMSActivated is true shall set the DMS field of the Extended Capabilities element to 1." With: "A STA whose dot11DMSActivated is true shall support the directed multicast service and shall set to 1 the DMS field of the Extended Capabilities elements that it transmits." | EDITOR | Editorials |  |  | I | EDITOR_A: 2015-05-22 01:00:50Z |  | 2015-06-08 13:11 | EDITOR
5690 | Hunter, David | 1000 | 4 | 10.24.16.3.3 | 1761 | 52 | E | Y | 1761.52 | 52 | 10.24.16.3.3 | [5 empty] | "if both the mesh STAs advertised a Mesh GCR field equal to 1 in their Extended Capabilities element in their most recently received mesh Beacon frame." How do mesh STAs advertise in their _received_ frames? Should be in in their _transmitted_ frames? Or does the whole thing need to be rewritten. | Replace "received" with "transmitted". | ACCEPTED (EDITOR: 2015-04-29 12:53:26Z) | GEN | Gen Review | Discuss | GEN: 2015-06-18 09:09:05Z - Proposed Accept EDITOR: 2015-05-28 14:50:19Z - Transferring to GEN, as this appears to be a technical change, albeit a reasonable one. Might also want to handle the general case discussed below. EDITOR: 2015-05-01 15:49:15Z - May well be covered by CID 6432. EDITOR: 2015-04-29 12:55:48Z - Here and in another 6 locations are "most recent*" related to capabilities. Previously we removed these to strengthen the understanding that capabilities. Do we want to do this again? Apability to operate on a 40 MHz channel) of its most recent transmission of a frame containing an HT Capabilities element. 40-MHz-capable (40MC) high thr apability to operate on a 40 MHz channel) of its most recent transmission of a frame containing an HT Capabilities element. 40-MHz-capable (40MC) high thr apability to operate on a 40 MHz channel) of its most recent transmission of a frame containing an HT Capabilities element and that sets the PCO field in t to the RA of the frame being transmitted.  The most recently received such Extended Capabilities element indicated that the STA is a QoS . When the QMFActivated subfield is zero in the most recently received Extended Capabilities element from a destination STA, or when gory AC_VO. If the QMFActivated subfield in the most recently received Extended Capabilities element from a destination QMF STA is eq licy Change to the QMF AP in its BSS only if the most recently received Extended Capabilities element from the AP has its QMFReconfigur |  |  |  | 2015-06-18 09:10 | GEN
5691 | Hunter, David | 1000 | 4 | 10.24.16.3.3.3 | 1761 | 63 | E | Y | 1761.63 | 63 | 10.24.16.3.3.3 |  | A |  |  |  | "A STA shall maintain ... for the duration of their GCR agreement" -- who is this "their"? All the possible subjects are singular. | Replace "of their GCR" with "of its GCR". | ACCEPTED (EDITOR: 2015-04-29 12:56:15Z) | EDITOR | Editorials |  |  | I | EDITOR_A: 2015-05-22 01:01:53Z |  | 2015-06-08 13:11 | EDITOR
5692 | Hunter, David | 1000 | 4 | 10.24.16.3.8 | 1767 | 30 | E | Y | 1767.3 | 30 | 10.24.16.3.8 |  | V |  |  |  | The subelement indicates": subelements do not indicate things, but their contents do. | Replace "The Subelement" with "The value of the Subelement" . | REVISED (EDITOR: 2015-05-28 09:20:36Z) - <cut & paste resolution of CID 5308 here> | EDITOR | Similar to CID 5308 | [5 empty] | 2015-05-28 09:58 | EDITOR
5693 | Hunter, David | 1000 | 4 | 10.24.17 | 1767 | 51 | E | Y | 1767.51 | 51 | 10.24.17 |  |  | Edward Au |  |  | What is the difference between "WNM-Notification and WNM notification? If there is no difference in function, then replace the name "WNM-Notification" with "WNM notification". | Replace: "WNM-Notification" with "WNM notification" throughout the text, except when it is part of the name of a frame, field, etc. and it uses initial caps: "WNM Notification". |  | EDITOR | Style - WNM-Notification | Submission Required | The hyphen can be removed without issue. There are about 15 instances of WNM-Notification that should become WNM notification. And some capitalization that needs to be adjusted after WNM-Notification. There is at least one other editorial comment on this topic. |  |  |  | 2015-06-08 10:05 | EDITOR
5694 | Hunter, David | 1000 | 4 | 10.24.17 | 1767 | 57 | E | Y | 1767.5699 | 57 | 10.24.17 |  |  | Edward Au |  |  | "A STA that has a value of true for dot11WNMNotificationActivated is defined as a STA that supports WNM-Notification. A STA for which dot11WNMNotificationActivated is true shall set the WNM-Notification Enabled field of the Extended Capabilities element to 1.": see the comments on 1536.37; the same problems dominate here (including using initial caps on the capability's name). | Replace: "A STA that has a value of true for dot11WNMNotificationActivated is defined as a STA that supports WNM-Notification. A STA for which dot11WNMNotificationActivated is true shall set the WNM-Notification Enabled field of the Extended Capabilities element to 1." With: "A STA whose dot11WNMNotificationActivated value is true shall support WNM notification and shall set to 1 the WNM-Notification field of the Extended Capabilities elements that it transmits." | REVISED (EDITOR: 2015-04-28 12:46:05Z) - Replace: "A STA that has a value of true for dot11WNMNotificationActivated is defined as a STA that supports WNM-Notification. A STA for which dot11WNMNotificationActivated is true shall set the WNM-Notification Enabled field of the Extended Capabilities element to 1." With: "A STA whose dot11WNMNotificationActivated is true shall support WNM notification and shall set to 1 the WNM-Notification field of the Extended Capabilities elements that it transmits." | EDITOR | Style - WNM-Notification | Submission Required | EDITOR: 2015-06-08 13:21:28Z - Making Assignee Edward, to handle with global changes to the terminology. |  |  |  | 2015-06-08 13:22 | EDITOR
5695 | Hunter, David | 1000 | 4 | 10.24.17 | 1768 | 8 | E | Y | 1768.08 | 8 | 10.24.17 |  |  | Edward Au |  |  | "WNM-Notification capability": this is not the name of a frame, field, element, etc., so it does not need initial caps. | On line 8 replace "WNM-Notification" with "WNM notification". | REVISED (EDITOR: 2015-05-28 14:38:59Z) - Editor to review all uses of "WNM-Notification" and change to "WNM notification" except when followed by "Request frame" or "Response frame". | EDITOR | Style - WNM-Notification | Submission Required | EDITOR: 2015-06-08 13:21:28Z - Making Assignee Edward, to handle with global changes to the terminology. |  |  |  | 2015-06-08 13:22 | EDITOR
5696 | Hunter, David | 1000 | 4 | 10.24.17 | 1768 | 12 | E | Y | 1768.12 | 12 | 10.24.17 |  | V |  |  |  | "with the Type field equal to 0": fields aren't equal to values. | Replace "with the Type field" with "with the value of the Type field". | REVISED (EDITOR: 2015-05-28 09:20:42Z) - <cut & paste resolution of CID 5308 here> | EDITOR | Similar to CID 5308 | [5 empty] | 2015-05-28 09:58 | EDITOR
5697 | Hunter, David | 1000 | 4 | 10.25.3.1.4 | 1774 | 62 | E | Y | 1774.62 | 62 | 10.25.3.1.4 |  | A |  |  |  | "should comeback to": "comeback" is not a verb. | Replace "comeback" with "come back". | ACCEPTED (EDITOR: 2015-04-29 13:03:13Z) | EDITOR | Editorials |  |  | I | EDITOR_A: 2015-05-22 01:02:59Z |  | 2015-06-08 13:11 | EDITOR
5698 | Hunter, David | 1000 | 4 | 10.25.3.2.9 | 1780 | 49 | E | Y | 1780.49 | 49 | 10.25.3.2.9 |  | A |  |  |  | When "Emergency NAI" is not part of the name of a frame, field, element, etc., "Emergency" should not have the initial cap. Also references to this procedure should include "procedure". | Replace "uses the Emergency NAI to" with "uses the emergency NAI procedure". On line 50 replace "using the Emergency NAI Information" with "using the emergency NAI information". | ACCEPTED (EDITOR: 2015-04-29 13:03:24Z) | EDITOR | Editorials |  |  | I | EDITOR_A: 2015-05-22 01:04:31Z |  | 2015-06-08 13:11 | EDITOR
5699 | Hunter, David | 1000 | 4 | 10.25.8 | 1786 | 46 | E | Y | 1786.46 | 46 | 10.25.8 |  | A |  |  |  | "An AP shall only include an OI in the dot11RoamingConsortiumTable, if in conjunction with an AS, it is capable of successfully authenticating a non-AP STA having valid security credentials for the SSPN identified by that OI.": just to be clear about what is capable and what has the credentials, be more specific about each. | Replace: "if in conjunction with an AS, it is capable of successfully authenticating a non-AP STA having valid" with: "if, in conjunction with an AS, the AP is capable of successfully authenticating a non-AP STA that holds valid". | ACCEPTED (EDITOR: 2015-04-29 13:04:20Z) | EDITOR | Editorials |  |  | I | EDITOR_A: 2015-05-22 01:05:55Z |  | 2015-06-08 13:11 | EDITOR
5700 | Hunter, David | 1000 | 4 | 10.25.9 | 1786 | 62 | T | Y | 1786.62 | 62 | 10.25.9 | [5 empty] | In an IEEE standard the use of "may" is restricted to normative statements in the subject of the standard. | Replace "may employ" with "might employ", on line 63 replace "may be different" with "might be different", and on page 1787 replace "may" with "might" on lines 4, 7 and 8. |  | MAC | Interworking | [5 empty] | 2015-04-27 14:06 | EDITOR
5701 | Hunter, David | 1000 | 4 | 10.25.9 | 1788 | 5 | E | Y | 1788.05 | 5 | 10.25.9 |  | V |  |  |  | "The most recently received such Extended Capabilities element indicated that": elements don't indicate things, though their contents to. | Replace "The most recently" with "The value of the most recently". | REVISED (EDITOR: 2015-05-28 09:20:52Z) - <cut & paste resolution of CID 5308 here> | EDITOR | Similar to CID 5308 | [5 empty] | 2015-05-28 09:58 | EDITOR
5702 | Hunter, David | 1000 | 4 | 10.26.3 | 1794 | 4 | E | Y | 1794.04 | 4 | 10.26.3 |  | V |  |  |  | "The QMF Policy element ... indicates the transmit access categories": elements don't indicate things, though their contents do. | Replace "The QMF Policy element" with "The contents of the QMF Policy element" and on line 5 replace "indicates" with "indicate". | REVISED (EDITOR: 2015-05-26 12:58:43Z) - <cut & paste resolution of CID 5308 here> | EDITOR | Similar to CID 5308 | [5 empty] | 2015-05-28 09:58 | EDITOR
5703 | Hunter, David | 1000 | 4 | 10.26.3 | 1794 | 17 | E | Y | 1794.17 | 17 | 10.26.3 |  | V |  |  |  | "each QACM field indicates the access category": fields don't indicate things, but their values do. | Replace "each QACM field indicates" with "the value of each QACM field indicates". On line 25 replace "The QACM field also may be used to indicate" with "The value of the QACM field may also be used to indicate". | REVISED (EDITOR: 2015-05-28 09:21:02Z) - <cut & paste resolution of CID 5308 here> | EDITOR | Similar to CID 5308 | [5 empty] | 2015-05-28 09:58 | EDITOR
5704 | Hunter, David | 1000 | 4 | 10.26.3 | 1794 | 57 | E | Y | 1794.5699 | 57 | 10.26.3 |  | A |  |  |  | "indicated in Management Frame Subtype subfield and category value indicated in Action Frame Category subfield in corresponding": missing articles. | Replace with "indicated in the Management Frame Subtype field and the category value indicated in the Action Frame Category subfield in the corresponding". | ACCEPTED (EDITOR: 2015-04-28 10:19:19Z) | EDITOR | Editorials |  |  | I | EDITOR_A: 2015-05-22 01:07:24Z |  | 2015-06-08 13:11 | EDITOR
5705 | Hunter, David | 1000 | 4 | 10.27.2 | 1795 | 20 | E | Y | 1795.2 | 20 | 10.27.2 |  | V |  |  |  | "A STA that implements SCS has dot11SCSImplemented set to true. A STA that has a value of true for dot11SCSActivated is defined as a STA that supports stream classification. When dot11SCSActivated is true, dot11SCSImplemented shall be true. A STA for which dot11SCSActivated is true shall set the SCS field of the Extended Capabilities element to 1.": see the comments on 1536.37; the same problems dominate here (except using intial caps on the capability's name). | Replace: "A STA that implements SCS has dot11SCSImplemented set to true. A STA that has a value of true for dot11SCSActivated is defined as a STA that supports stream classification. When dot11SCSActivated is true, dot11SCSImplemented shall be true. A STA for which dot11SCSActivated is true shall set the SCS field of the Extended Capabilities element to 1.": With: "A STA that implements SCS shall set its dot11SCSImplemented value to true. A STA whose dot11SCSActivated value is true shall support stream classification and shall set to 1 the SCS field of the Extended Capabilities elements that it transmits. If a STA's dot11SCSActivated value is true, its dot11SCSImplemented value shall be true." | REVISED (EDITOR: 2015-04-28 12:47:44Z) - Replace: "A STA that implements SCS has dot11SCSImplemented set to true. A STA that has a value of true for dot11SCSActivated is defined as a STA that supports stream classification. When dot11SCSActivated is true, dot11SCSImplemented shall be true. A STA for which dot11SCSActivated is true shall set the SCS field of the Extended Capabilities element to 1.": With: "A STA that implements SCS shall set its dot11SCSImplemented to true. A STA whose dot11SCSActivated value is true shall support stream classification and shall set to 1 the SCS field of the Extended Capabilities elements that it transmits. If dot11SCSActivated is true, dot11SCSImplemented shall be true." | EDITOR | Editorials |  |  | I | EDITOR_A: 2015-05-22 01:08:46Z |  | 2015-06-08 13:11 | EDITOR
5706 | Hunter, David | 1000 | 4 | 10.28.2.3 | 1799 | 13 | E | Y | 1799.13 | 13 | 10.28.2.3 |  | J |  |  |  | Per the 802.11 Style Guide, "set to" is used only when the specification is for setting the value, not reading it. | Replace: "This Measurement Request element has the Measurement Type field set to" with: "The value of the Measurement Type field in this Measurement Request element is equal to". | REJECTED (EDITOR: 2015-05-28 09:23:12Z) - This is in a paragraph relating to the sending of the frame. The cited text is describing how the values of the fields are inserted. | EDITOR | Style - value of | [5 empty] | 2015-05-28 09:25 | EDITOR
5707 | Hunter, David | 1000 | 4 | 10.28.3 | 1800 | 3 | E | Y | 1800.03 | 3 | 10.28.3 |  | V |  |  |  | "These fields indicate the schedules": fields don't indicate anything, but their values do. | Replace "These fields indicate" with "The values of these fields indicate". | REVISED (EDITOR: 2015-05-28 09:25:25Z) - <cut & paste resolution of CID 5308 here> | EDITOR | Similar to CID 5308 | [5 empty] | 2015-05-28 09:58 | EDITOR
5708 | Hunter, David | 1000 | 4 | 10.28.3 | 1800 | 23 | E | Y | 1800.23 | 23 | 10.28.3 |  | V |  |  |  | "as indicated by the Protected TXOP Negotiation field equal to 1": fields don't equal values. | On lines 23 and 28 replace "field equal" with "field value equal". | REVISED (EDITOR: 2015-05-28 09:26:13Z) - <cut & paste resolution of CID 5308 here> | EDITOR | Similar to CID 5308 | [5 empty] | 2015-05-28 09:58 | EDITOR
5709 | Hunter, David | 1000 | 4 | 10.28.3 | 1800 | 40 | E | Y | 1800.4 | 40 | 10.28.3 |  | V |  |  |  | "Status field equal to 'SUCCESS'": fields don't equal values. | On lines 28 and 29 replace "field equal" with "field value equal". | REVISED (EDITOR: 2015-05-28 09:26:18Z) - <cut & paste resolution of CID 5308 here> | EDITOR | Similar to CID 5308 | [5 empty] | 2015-05-28 09:58 | EDITOR
5710 | Hunter, David | 1000 | 4 | 10.32.1 | 1813 | 46 | E | Y | 1813.46 | 46 | 10.32.1 |  | V |  |  |  | "The SPSH and Interference Mitigation field in the DMG Capabilities element indicates": fields don't indicate things, but their values do. | Replace "The SPSH" with "The value of the SPSH". | REVISED (EDITOR: 2015-05-28 09:26:56Z) - <cut & paste resolution of CID 5308 here> | EDITOR | Similar to CID 5308 | [5 empty] | 2015-05-28 09:58 | EDITOR
5711 | Hunter, David | 1000 | 4 | 10.32.1 | 1813 | 50 | E | Y | 1813.5 | 50 | 10.32.1 |  | V |  |  |  | "as indicated in the SPSH and Interference Mitigation field equal to 1": fields aren't equal to values. | Replace "as indicated in the SPSH and Interference Mitigation field equal to 1" with "as indicated by the value of the SPSH and Interference Mitigation field being equal to 1". | REVISED (EDITOR: 2015-05-28 09:27:02Z) - <cut & paste resolution of CID 5308 here> | EDITOR | Similar to CID 5308 | [5 empty] | 2015-05-28 09:58 | EDITOR
5712 | Hunter, David | 1000 | 4 | 10.33.1 | 1817 | 11 | E | Y | 1817.11 | 11 | 10.33.1 |  | V |  |  |  | "BSSID indicated by the BSSID field": fields don't indicated things, but their values do. | On lines 11 and 12 replace "indicated by the BSSID field" with "indicated by the value of the BSSID field", replace "band indicated by the Band ID field" with "band indicated by the value of the Band ID field", replace "number indicated by the Channel Number field" with "number indicated by the value of the Channel Number field", and replace "provided the Beacon" with "provided the values of the Beacon". | REVISED (EDITOR: 2015-05-28 09:27:43Z) - <cut & paste resolution of CID 5308 here> | EDITOR | Similar to CID 5308 | [5 empty] | 2015-05-28 09:58 | EDITOR
5713 | Hunter, David | 1000 | 4 | 10.33.2.1 | 1818 | 37 | E | Y | 1818.37 | 37 | 10.33.2.1 |  | A |  |  |  | "Completedstate" is likely supposed to be two words. | Replace "Completedstate" with "Completed state". | ACCEPTED (EDITOR: 2015-04-29 13:04:26Z) | EDITOR | Editorials |  |  | I | EDITOR_A: 2015-05-22 01:11:18Z |  | 2015-06-08 13:11 | EDITOR
5714 | Hunter, David | 1000 | 4 | 10.33.2.3 | 1827 | 5 | E | Y | 1827.05 | 5 | 10.33.2.3 |  | J |  |  |  | "the Multi-band element ... shall indicate the band and channel": elements don't indicate things, but their contents do. | On lines 5 and 23 replace "the Multi-band element" with "the contents of the Multi-band element". | REJECTED (EDITOR: 2015-05-26 13:04:03Z) - The cited text is correct and not ambiguous. | EDITOR | Style - contents of |  | CID 5308 doesn't exactly cover this grammatical form. |  |  |  | 2015-05-26 13:04 | EDITOR
5715 | Hunter, David | 1000 | 4 | 10.37.2 | 1836 | 40 | E | Y | 1836.4 | 40 | 10.37.2 |  | V |  |  |  | "QAB capable as indicated by the QAB Capability field": fields don't indicate things, but their values do. | Replace "indicated by the" with "indicated by the value of the". | REVISED (EDITOR: 2015-05-28 09:27:53Z) - <cut & paste resolution of CID 5308 here> | EDITOR | Similar to CID 5308 | [5 empty] | 2015-05-28 09:58 | EDITOR
5716 | Hunter, David | 1000 | 4 | 10.38 | 1837 | 40 | E | Y | 1837.4 | 40 | 10.38 |  | V |  |  |  | "indicated by the PeerSTAAddress parameter": parameters don't indicate things, but their values do. | On lines 40 and 49 replace "indicated by the" with "indicated by the value of the". | REVISED (EDITOR: 2015-05-28 09:28:05Z) - <cut & paste resolution of CID 5308 here> | EDITOR | Similar to CID 5308 | [5 empty] | 2015-05-28 09:58 | EDITOR
5717 | Hunter, David | 1000 | 4 | 10.40.1 | 1840 | 60 | E | Y | 1840.6 | 60 | 10.40.1 |  | V |  |  |  | "indicated by the Basic VHT-MCS ... field": fields don't indicate things, but their values do. | On lines 60 and 62 replace "indicated by the" with "indicated by the value of the" | REVISED (EDITOR: 2015-05-28 09:28:11Z) - <cut & paste resolution of CID 5308 here> | EDITOR | Similar to CID 5308 | [5 empty] | 2015-05-28 09:58 | EDITOR
5718 | Hunter, David | 1000 | 4 | 10.40.4 | 1844 | 49 | E | Y | 1844.49 | 49 | 10.40.4 |  | V |  |  |  | "The Operating Triplet fields ... shall indicate all of the operating classes": fields don't indicate things, but their values do. | Replace "The Operating Triplet fields" with "The values of the Operating Triplet fields". | REVISED (EDITOR: 2015-05-28 09:28:20Z) - <cut & paste resolution of CID 5308 here> | EDITOR | Similar to CID 5308 | [5 empty] | 2015-05-28 09:58 | EDITOR
5719 | Hunter, David | 1000 | 4 | 10.40.4 | 1845 | 7 | E | Y | 1845.0699 | 7 | 10.40.4 |  | V |  |  |  | "value for the Local Maximum Transmit Power Unit Interpretation subfield": this value is _in_ the field, not for the field. | Replace "value for" with "value in". | REVISED (EDITOR: 2015-04-28 13:45:07Z) - Replace "value for" with "value of". | EDITOR | Style - value for | [5 empty] | 2015-04-28 13:51 | EDITOR
5720 | Hunter, David | 1000 | 4 | 10.40.7 | 1846 | 24 | E | Y | 1846.24 | 24 | 10.40.7 |  | V |  |  |  | "indicated by the Basic VHT-MCS ... field": fields don't indicate things, but their values do. | Replace "indicated by the Basic" with "indicated by the value of the Basic". | REVISED (EDITOR: 2015-05-28 09:28:53Z) - <cut & paste resolution of CID 5308 here> | EDITOR | Similar to CID 5308 | [5 empty] | 2015-05-28 09:58 | EDITOR
5721 | Hunter, David | 1000 | 4 | 10.41 | 1846 | 57 | E | Y | 1846.5699 | 57 | 10.41 |  | V |  |  |  | "inidicated by the associated subfield": subfields don't indicae things, but their values do. | Replace "indicated by the associated" with "indicated by the value of the associated". | REVISED (EDITOR: 2015-05-28 09:29:10Z) - <cut & paste resolution of CID 5308 here> | EDITOR | Similar to CID 5308 | [5 empty] | 2015-05-28 09:58 | EDITOR
5722 | Hunter, David | 1000 | 4 | 10.42 | 1847 | 36 | E | Y | 1847.36 | 36 | 10.42 |  | V |  |  |  | "A STA that has the value true for dot11OperatingModeNotificationImplemented is referred to as": values of attributes aren't floating in space. They are in the STAs and set by the STAs. | Replace: "A STA that has the value true for dot11OperatingModeNotificationImplemented is referred to as" With: "A STA whose dot11OperatingModeNotificationImplemented value is true is referred to as". | REVISED (EDITOR: 2015-05-28 09:31:41Z) - Replace "A STA that has the value true for dot11OperatingModeNotificationImplemented is referred to as" With: "A STA in which dot11OperatingModeNotificationImplemented is true is referred to as". At line 34, replace "A STA whose dot11OperatingModeNotificationImplemented is true shall set" with "A STA in which dot11OperatingModeNotificationImplemented is true shall set" | EDITOR | Style - value of |  | EDITOR: 2015-05-28 09:33:58Z - "in which dot11" occurs much more frequently (27x vs 1x). |  |  |  | 2015-05-28 09:34 | EDITOR
5723 | Hunter, David | 1000 | 4 | 10.42 | 1847 | 62 | E | Y | 1847.62 | 62 | 10.42 |  | V |  |  |  | "indicated by the Rx NSS subfield.": subfields don't indicate things, but their values do. | Replace "indicated by the Rx" with "indicated by the value of the Rx". | REVISED (EDITOR: 2015-05-28 09:34:32Z) - <cut & paste resolution of CID 5308 here> | EDITOR | Similar to CID 5308 | [5 empty] | 2015-05-28 09:58 | EDITOR
5724 | Hunter, David | 1000 | 4 | 10.43 | 1849 | 56 | E | Y | 1849.5601 | 56 | 10.43 |  | V |  |  |  | "indicated by the Basic VHT-MCS ... field": fields don't indicate things, but their values do. | On lines 56 and 58 replace "indicated by the" with "indicated by the value of the". | REVISED (EDITOR: 2015-05-28 09:34:42Z) - <cut & paste resolution of CID 5308 here> | EDITOR | Similar to CID 5308 | [5 empty] | 2015-05-28 09:58 | EDITOR
5725 | Hunter, David | 1000 | 4 | 10.44.6 | 1858 | 49 | E | Y | 1858.49 | 49 | 10.44.6 |  | V |  |  |  | "Map ID field that indicates": fields do not indicate, but their values do. | Replace "field that indicates" with "field whose value indicates". | REVISED (EDITOR: 2015-05-28 09:34:51Z) - <cut & paste resolution of CID 5308 here> | EDITOR | Similar to CID 5308 | [5 empty] | 2015-05-28 09:58 | EDITOR
5726 | Hunter, David | 1000 | 4 | 11.3.7.5 | 1888 | 1 | E | Y | 1888.01 | 1 | 11.3.7.5 |  | A |  |  |  | Typo: "SUCCESSindicate". | Replace with "SUCCESS indicate" | ACCEPTED (EDITOR: 2015-04-29 13:04:31Z) | EDITOR | Editorials |  |  | I | EDITOR_A: 2015-05-22 01:13:27Z |  | 2015-06-08 13:11 | EDITOR
5727 | Hunter, David | 1000 | 4 | 11.4.2.2 | 1898 | 52 | E | Y | 1898.52 | 52 | 11.4.2.2 |  | V |  |  |  | "The ExtIV bit ... indicates": bit fields do not indicate things, but their values do. | Replace "The ExtIV bit" with "The value of the ExtIV bit". | REVISED (EDITOR: 2015-05-28 09:34:58Z) - <cut & paste resolution of CID 5308 here> | EDITOR | Similar to CID 5308 | [5 empty] | 2015-05-28 09:58 | EDITOR
5728 | Hunter, David | 1000 | 4 | 11.4.2.2 | 1899 | 5 | T | Y | 1899.05 | 5 | 11.4.2.2 |  |  | Dan Harkins |  |  | "Bit 5 indicates that an extended IV is present." How can a bit of unknown value (which is it, 0 or 1?) indicate anything? | Replace "Bit 5 indicates" with "The value of 1 in Bit 5 indicates". |  | MAC | Security | [5 empty] | 2015-05-18 17:55 | MAC
5729 | Hunter, David | 1000 | 4 | 11.4.2.4.1 | 1902 | 41 | E | Y | 1902.41 | 41 | 11.4.2.4.1 |  | A |  |  |  | "For an Authenticator:" implies that the following is being done to support the Authenticator, when it actually is being done in the Authenticator. | Replace "For an" with "In an" and on line 45 replace "For a" with "In a". | ACCEPTED (EDITOR: 2015-05-28 10:28:35Z) | EDITOR | Style - for a | [5 empty] | 2015-05-28 10:29 | EDITOR
5730 | Hunter, David | 1000 | 4 | 11.4.2.4.1 | 1903 | 2 | E | Y | 1903.02 | 2 | 11.4.2.4.1 |  | V |  |  |  | "MLME-EAPOL.confirm primitive indicates": beyond missing an article, a primitive by itself can't indicate anything. | Replace "MLME-EAPOL.confirm primitive indicates" with "The invocation of the MLME-EAPOL.confirm primitive indicates". | REVISED (EDITOR: 2015-05-26 13:28:09Z) - <cut & paste resolution of CID 5837 here> | EDITOR | Similar to CID 5837 | [5 empty] | 2015-05-28 14:51 | EDITOR
5731 | Hunter, David | 1000 | 4 | 11.4.2.4.1 | 1903 | 14 | E | Y | 1903.14 | 14 | 11.4.2.4.1 |  | A |  |  |  | "For an IBSS STA, both Supplicant and Authenticator actions shall be taken.": implies that both actions shall be taken somewhere else, when this requirement is that the are taken in the STA. | On lines 14 and 64 and on page 1904 line 6 replace "For an" with "In an". On page 1905 lines 43 and 49 replace "For a" with "In a". | ACCEPTED (EDITOR: 2015-05-28 10:28:47Z) | EDITOR | Style - for a | [5 empty] | 2015-05-28 10:29 | EDITOR
5732 | Hunter, David | 1000 | 4 | 11.4.4 | 1917 | 51 | E | Y | 1917.51 | 51 | 11.4.4 |  | A |  |  |  | "Broadcast/Multicast Integrity Protocol": a protocol is not a frame, field, element, primitive, etc., so its name does not need initial caps. | Replace "Broadcast/Multicast Integrity Protocol" in this heading with "Broadcast/multicast integrity protocol". | ACCEPTED (EDITOR: 2015-04-29 13:06:36Z) | EDITOR | Editorials |  |  | I | EDITOR_A: 2015-05-22 01:14:38Z |  | 2015-06-08 13:11 | EDITOR
5733 | Hunter, David | 1000 | 4 | 11.5.1.1.3 | 1927 | 9 | E | Y | 1927.09 | 9 | 11.5.1.1.3 |  | A |  |  |  | This is the first use of "MDID" in over 1100 pages, so it could use a definition. | Replace "-- MDID" with "-- Mobility domain identifer (MDID)". | ACCEPTED (EDITOR: 2015-04-29 13:06:44Z) | EDITOR | Editorials |  |  | I | EDITOR_A: 2015-05-22 01:15:30Z |  | 2015-06-08 13:11 | EDITOR
5734 | Hunter, David | 1000 | 4 | 11.5.3 | 1934 | 57 | E | Y | 1934.5699 | 57 | 11.5.3 |  | A |  |  |  | "Association or Reassociation": the 802.11 vernacular for this is "(Re)Association". | Replace "Association or Reassociation" with "(Re)Association". | ACCEPTED (EDITOR: 2015-04-29 13:06:51Z) | EDITOR | Editorials |  |  | I | EDITOR_A: 2015-05-22 01:16:37Z |  | 2015-06-08 13:11 | EDITOR
5735 | Hunter, David | 1000 | 4 | 11.5.18 | 1945 | 20 | E | Y | 1945.2 | 20 | 11.5.18 |  | A |  |  |  | "Association or Reassociation": the 802.11 vernacular for this is "(Re)Association". | Replace "Association or Reassociation" with "(Re)Association". | ACCEPTED (EDITOR: 2015-04-29 13:06:55Z) | EDITOR | Editorials |  |  | I | EDITOR_A: 2015-05-22 01:17:48Z |  | 2015-06-08 13:11 | EDITOR
5736 | Hunter, David | 1000 | 4 | 11.5.22.2 | 1949 | 30 | E | Y | 1949.3 | 30 | 11.5.22.2 |  | V |  |  |  | "element that indicates": elements don't indicate things, but their contents do. | Replace "element that indicates" with "element whose value indicates". On line 44 and page 1950 line 21 replace "element(s) that indicate" with "element(s) whose value(s) indicate(s)". | REVISED (EDITOR: 2015-05-26 13:28:28Z) - <cut & paste resolution of CID 5308 here> | EDITOR | Similar to CID 5308 | [5 empty] | 2015-05-28 14:51 | EDITOR
5737 | Hunter, David | 1000 | 4 | 11.5.22.4 | 1950 | 30 | E | Y | 1950.3 | 30 | 11.5.22.4 |  | A |  |  |  | "that was indicated within both of the STA's Multi-band element.": it is unlikely that two STAs have the exact same instance of the element. Also: "STA's" is incorrect for two STAs. | Replace "that was indicated within both of the STA's Multi-band element." with "that was indicated in the Multi-band element in each of the STAs." | ACCEPTED (EDITOR: 2015-04-28 10:20:03Z) | EDITOR | Editorials |  |  | I | EDITOR_A: 2015-05-22 01:19:01Z |  | 2015-06-08 13:11 | EDITOR
5738 | Hunter, David | 1000 | 4 | 11.6.1.7.3 | 1960 | 25 | E | Y | 1960.25 | 25 | 11.6.1.7.3 |  | A |  |  |  | This is the first instance of "MDE" for 800 pages in the text, so it needs a definition. | Replace "MDE" with "Mobility Domain element (MDE)". | ACCEPTED (EDITOR: 2015-04-29 13:08:09Z) | EDITOR | Editorials |  |  | I | EDITOR_A: 2015-05-22 01:19:57Z |  | 2015-06-08 13:11 | EDITOR
5739 | Hunter, David | 1000 | 4 | 11.6.6.4.4 | 1977 | 48 | E | Y | 1977.48 | 48 | 11.6.6.4.4 |  | V |  |  |  | "element that indicates": elements don't indicate things, but their contents do. | Replace "element that indicates" with "element whose contents indicate". | REVISED (EDITOR: 2015-05-26 13:28:34Z) - <cut & paste resolution of CID 5308 here> | EDITOR | Similar to CID 5308 | [5 empty] | 2015-05-28 09:58 | EDITOR
5740 | Hunter, David | 1000 | 4 | 11.6.6.4.4 | 1977 | 54 | E | Y | 1977.54 | 54 | 11.6.6.4.4 |  | V |  |  |  | "element(s) that indicate the Authenticator's assigment": elements don't indicate things, but their contents do. | Replace "element(s) that indicate" with "element(s) whose contents indicate". | REVISED (EDITOR: 2015-05-26 13:28:41Z) - <cut & paste resolution of CID 5308 here> | EDITOR | Similar to CID 5308 | [5 empty] | 2015-05-28 09:58 | EDITOR
5741 | Hunter, David | 1000 | 4 | 11.6.9.4.2 | 1998 | 50 | E | Y | 1998.5 | 50 | 11.6.9.4.2 |  | V |  |  |  | "element indicates the lifetime": elements don't indicate things, but their contents do. | Replace "element indicates" with "element's value indicates" | REVISED (EDITOR: 2015-05-26 13:35:11Z) - <cut & paste resolution of CID 5308 here> | EDITOR | Similar to CID 5308 | [5 empty] | 2015-05-28 09:58 | EDITOR
5742 | Hunter, David | 1000 | 4 | 12.11.3.2 | 2075 | 59 | E | Y | 2075.5901 | 59 | 12.11.3.2 |  | V |  |  |  | "primitive that indicates": primitives don't indicate things, but their values do. Also an article is missing before the MLME- name. | Replace "with MLME-RESOURCE-REQUEST-LOCAL.confirm primitive that indicates" with "with an invocation of the MLME-RESOURCE-REQUEST-LOCAL.confirm primitive whose information indicates". | REVISED (EDITOR: 2015-05-28 09:35:38Z) - <cut & paste resolution of CID 5837 here> | EDITOR | Similar to CID 5837 | [5 empty] | 2015-05-28 10:38 | EDITOR
5743 | Hunter, David | 1000 | 4 | 13.2.4 | 2078 | 47 | E | Y | 2078.47 | 47 | 13.2.4 |  | V |  |  |  | "basic rate set indicated by the Supported ... element": elements don't indicate things, but their contents do. | Replace "indicated by the Supported" with "indicated by the contents of the Supported". And, for clarity, replace "element and Extended" with "element and by the contents of the Extended". | REVISED (EDITOR: 2015-05-26 13:06:27Z) - Replace "element and Extended" with "element and by the Extended". <cut & paste resolution of CID 5308 here> | EDITOR | Similar to CID 5308 | [5 empty] | 2015-05-28 09:58 | EDITOR
5744 | Hunter, David | 1000 | 4 | 13.2.7 | 2079 | 40 | E | Y | 2079.3999 | 40 | 13.2.7 |  | V |  |  |  | "the received Beacon or Probe Response frame indicates": frames don't indicate things, but their contents do. | On lines 40 and 53 replace "as the received" wiith "as the contents of the received". Likewise, on line 48 replace "rates indicated by the BSSBasicRateSet of the received" with "rates indicated by the value of the BSSBasicRateSet field of the" (also adding "field" for clarity). | REVISED (EDITOR: 2015-05-26 13:11:04Z) - Change "rates indicated by the BSSBasicRateSet of the" to "rates indicated by the BSSBasicRateSet field of the". <cut & paste resolution of CID 5308 here> | EDITOR | Similar to CID 5308 | [5 empty] | 2015-05-28 09:58 | EDITOR
5745 | Hunter, David | 1000 | 4 | 13.3.5 | 2084 | 59 | E | Y | 2084.5901 | 59 | 13.3.5 |  | V |  |  |  | "but the Mesh Peering Protocol Identifer field of in the Mesh Peering Management element of the frame indicates": fields don't indicate things, but their values do. | On line 59 and page 2085 line 1 replace "but the" with "but the value of the". | REVISED (EDITOR: 2015-05-28 09:36:11Z) - <cut & paste resolution of CID 5308 here> | EDITOR | Similar to CID 5308 | [5 empty] | 2015-05-28 09:58 | EDITOR
5746 | Hunter, David | 1000 | 4 | 13.4.3 | 2088 | 29 | T | Y | 2088.29 | 29 | 13.4.3 | [5 empty] | "Configuration": there is nothing called "Configuration" in the definition of mesh peering instance (which does have, for instance, "peerLinkID"), so what is this thing and where is it defined? | Either define the "Configuration" parameter, type, or whatever it is, or delete the standalone "Configuration" term from the mesh specification in this standard. |  | MAC | Mesh | [5 empty] | 2015-04-27 14:07 | EDITOR
5747 | Hunter, David | 1000 | 4 | 13.4.4 | 2089 | 32 | E | Y | 2089.3201 | 32 | 13.4.4 |  | A |  |  |  | "The events associated with internal timers are indicated in the state machine as acronyms that indicate time expiry.": the term "indicated" has a different meaning from the use of "indicate" here, and its meaning is not as important to the standard. Also, a state machine is not a set of words in text but what those words depict. | On lines 32, 37, 43 and 47 replace "indicated" with "represented" and replace "state machine" with "state machine table". | ACCEPTED (EDITOR: 2015-04-28 10:22:03Z) | EDITOR | Editorials |  |  | I | EDITOR_A: 2015-05-22 01:24:14Z |  | 2015-06-08 13:11 | EDITOR
5748 | Hunter, David | 1000 | 4 | 13.5.4 | 2097 | 17 | E | Y | 2097.1699 | 17 | 13.5.4 |  | A |  |  |  | "as indicated in 8.4.2.117": this subclause does more than merely indicate what the subfield contains. | Replace "indicated" with "specified". | ACCEPTED (EDITOR: 2015-04-28 10:22:41Z) | EDITOR | Editorials |  |  | I | EDITOR_A: 2015-05-22 01:24:42Z |  | 2015-06-08 13:11 | EDITOR
5749 | Hunter, David | 1000 | 4 | 13.10.7 | 2114 | 53 | E | Y | 2114.53 | 53 | 13.10.7 |  | V |  |  |  | "Mode subfield of 0 indicates": the subfield is not of 0. | On lines 53 and 54 replace "subfield of" with "subfield value of". | REVISED (EDITOR: 2015-05-28 09:38:17Z) - At lines 53 and 55, replace "of" with "equal to". | EDITOR | Style - value of | [5 empty] | 2015-05-28 09:38 | EDITOR
5750 | Hunter, David | 1000 | 4 | 13.10.9.4.3 | 2128 | 50 | E | Y | 2128.5 | 50 | 13.10.9.4.3 |  | V |  |  |  | "indicated by the AE subfield": fields don't indicate things, but thieir values do. | Replace "by the AE" with "by the value of the AE". | REVISED (EDITOR: 2015-05-28 09:44:35Z) - <cut & paste resolution of CID 5308 here> | EDITOR | Similar to CID 5308 | [5 empty] | 2015-05-28 09:58 | EDITOR
5751 | Hunter, David | 1000 | 4 | 13.14.2.2 | 2163 | 1 | E | Y | 2163.01 | 1 | 13.14.2.2 |  | V |  |  |  | "The combination of the ... field and the ... field ... indicates": fields don't indicate things, but their values do. | Replace "The combination of the" with "The combination of the values of the". | REVISED (EDITOR: 2015-05-28 09:44:48Z) - <cut & paste resolution of CID 5308 here> | EDITOR | Similar to CID 5308 | [5 empty] | 2015-05-28 09:58 | EDITOR
5752 | Hunter, David | 1000 | 4 | 13.14.2.3 | 2163 | 25 | E | Y | 2163.25 | 25 | 13.14.2.3 |  | V |  |  |  | "mode is indicated by the Power Management Field": fields don't indicate things, but their values do. | Replace "indicated by the Power" with "indicated by the value of the Power". | REVISED (EDITOR: 2015-05-28 09:44:59Z) - <cut & paste resolution of CID 5308 here> | EDITOR | Similar to CID 5308 | [5 empty] | 2015-05-28 09:58 | EDITOR
5753 | Hunter, David | 1000 | 4 | 13.14.6 | 2165 | 22 | E | Y | 2165.22 | 22 | 13.14.6 |  | V |  |  |  | "if the Beacon frame indicates buffered traffic": frames don't indicate things, but their contents do. | Replace "if the Beacon" with "if the contents of the Beacon". | REVISED (EDITOR: 2015-05-26 13:11:49Z) - <cut & paste resolution of CID 5308 here> | EDITOR | Similar to CID 5308 | [5 empty] | 2015-05-28 09:58 | EDITOR
5754 | Hunter, David | 1000 | 4 | 16.3.3.4 | 2178 | 43 | E | Y | 2178.4299 | 43 | 16.3.3.4 |  | V |  |  |  | "The 8-bit SIGNAL field indicates": fields don't indicated things, but their values do. | Replace "The 8-bit" with "The value of the 8-bit". | REVISED (EDITOR: 2015-05-28 09:45:23Z) - <cut & paste resolution of CID 5308 here> | EDITOR | Similar to CID 5308 | [5 empty] | 2015-05-28 09:58 | EDITOR
5755 | Hunter, David | 1000 | 4 | 16.3.5 | 2180 | 57 | E | Y | 2180.5701 | 57 | 16.3.5 |  | J |  |  |  | "The SIGNAL field shall indicate" | Replace "The SIGNAL" with "The value of the SIGNAL" and on line 58 replace "modulation indicated by the SIGNAL field" with "modulation indicated by the value of the SIGNAL field". | REJECTED (EDITOR: 2015-05-28 09:46:41Z) - The text at the cited locations is correct and unambiguous. | EDITOR | Style - value of |  | EDITOR: 2015-05-28 09:47:10Z - Alternatively could add "shall indicate" to 1.4. |  |  |  | 2015-05-28 09:47 | EDITOR
5756 | Hunter, David | 1000 | 4 | 16.3.6 | 2181 | 55 | E | Y | 2181.55 | 55 | 16.3.6 |  | A |  |  |  | "PHY-START.request primitive shall be enabled so that": are primitives enabled and disabled? I thought they were issued (or invoked) and received. | Replace "shall be enabled so that" with "shall be issued so that" | ACCEPTED (EDITOR: 2015-04-28 10:39:28Z) | EDITOR | Editorials |  |  | I | EDITOR_A: 2015-05-22 01:26:44Z |  | 2015-06-08 13:11 | EDITOR
5757 | Hunter, David | 1000 | 4 | 16.3.6 | 2181 | 59 | E | Y | 2181.5901 | 59 | 16.3.6 |  | V |  |  |  | "are set via the PHY-SAP with the PHY-TXSTART.request(TXVECTOR) primitive": but a primitive by itself doesn't set anything. | Replace "with the PHY-START.request(TXVECTOR)" with "with the invocation of the PHY-START.request(TXVECTOR)" | REVISED (EDITOR: 2015-05-26 13:36:55Z) - Replace "with the PHY-START.request(TXVECTOR)" with "by the PHY-START.request(TXVECTOR)" <cut & paste resolution of CID 5837 here> | EDITOR | Similar to CID 5837 | [5 empty] | 2015-05-28 10:38 | EDITOR
5758 | Hunter, David | 1000 | 4 | 16.3.6 | 2181 | 62 | E | Y | 2181.6201 | 62 | 16.3.6 |  | V |  |  |  | "status of CCA indicated by PHY-CCA.indication primitive"; a PHY indication primitive doesn't indicate things, but its receipt does. Also this is missing an article. | On both lines 62 and 63 replace "indicated by" with "indicated by the receipt of a". | REVISED (EDITOR: 2015-04-28 10:24:47Z) - Change "by" to "by a". Disagree with the main thrust of the comment. An indication primitive is how the entity emitting the primitive indicates something. | EDITOR | Editorials |  |  | I | EDITOR_A: 2015-05-22 01:27:36Z |  | 2015-06-08 13:11 | EDITOR
5759 | Hunter, David | 1000 | 4 | 16.3.7 | 2184 | 49 | E | Y | 2184.49 | 49 | 16.3.7 |  | V |  |  |  | "After the reception of the final bit of the last MPDU octet indicated by the PHY preamble LENGTH field, the receiver": it is unclear just what is being indicated. Also: "receipt" is preferred over "reception" when referring to a past event ("reception" is better for referring to the process). | Replace "After the receiption" with "After the receipt". Replace "octet indicated by the PHY" with "octet, as indicated by the value of the PHY". Also, on line 57 replace "of the MPDU as indicated by the PHY LENGTH field, the error" with "of the MPDU, as indicated by the PHY LENGTH field, the error". | REVISED (EDITOR: 2015-04-28 10:16:15Z) - Replace "octet indicated by the PHY" with "octet, as indicated by the PHY". On line 57 replace "of the MPDU as indicated by the PHY LENGTH field, the error" with "of the MPDU, as indicated by the PHY LENGTH field, the error". It is unnecessary to add "value of" when referring to the values of fields, according to the convention stated in subclause 1.4. It is unnecessary to change "reception" to "receipt" - witness the 547 instances of reception in the standard. | EDITOR | Style - value of |  | We have 1018 "receipt" and 547 "reception". There is no need to change "reception" to "receipt" unless we want to change the other instances too. |  |  |  | 2015-04-28 10:16 | EDITOR
5760 | Hunter, David | 1000 | 4 | 16.3.7 | 2185 | 2 | E | Y | 2185.02 | 2 | 16.3.7 |  | A |  |  |  | "The PHY shall indicate the error condition using a PHY-RXEND.indication": is the condition or the PHY using the indication? | Replace "condition using a" with "condition by issuing a". | ACCEPTED (EDITOR: 2015-04-29 13:10:54Z) | EDITOR | Editorials |  |  | I | EDITOR_A: 2015-05-22 01:29:09Z |  | 2015-06-08 13:11 | EDITOR
5761 | Hunter, David | 1000 | 4 | 16.3.7 | 2185 | 3 | E | Y | 2185.03 | 3 | 16.3.7 | [5 empty] | "PHY shall indicate a busy medium for the intended duration of the transmitted frame as indicated by the LENGTH field.": this doesn't say how this indication is to be made, and fields don't indicate things (though their values do). | Replace "shall indicate a busy medium" with "shall issue a PHY-RXEND indication to notify the MAC of a busy medium". Also, on the next line replace "for intended duration of the transmitted frame as indicated by the LENGTH field. The intended duration is indicated by the LENGTH field (length x 1 us)." with "for the intended frame transmission duration, as indicated by the value of the LENGTH field (length x 1 us)." |  | GEN | PHY |  | EDITOR: 2015-05-28 09:48:03Z - This is not a editorial comment. Transferring to GEN. |  |  |  | 2015-06-06 12:44 | GEN
5762 | Hunter, David | 1000 | 4 | 16.3.7 | 2185 | 8 | E | Y | 2185.0801 | 8 | 16.3.7 |  | A |  |  |  | "A typical state machine implementation of the receive PHY is provided in Figure": but a diagram is not an implementation. | Replace "A typical state machine implementation of the receive PHY is provided in Figure 16-9 (PHY receive state machine)." with "Figure 16-9 (PHY receive state machine) shows the flow of a typical state machine implementation of the receive PHY." | ACCEPTED (EDITOR: 2015-04-29 13:11:21Z) | EDITOR | Editorials |  |  | I | EDITOR_A: 2015-05-22 01:29:57Z |  | 2015-06-08 13:11 | EDITOR
5763 | Hunter, David | 1000 | 4 | 16.4.6.5 | 2196 | 10 | E | Y | 2196.1001 | 10 | 16.4.6.5 |  | V |  |  |  | "A busy channel shall be indicated by a PHY-CCA.indication(BUSY) primitive.": it is not clear how a primitive is supposed to do this. | On lines 10 and 12 replace "indicated by a PHY-" with "indicated by the issuance of a PHY-". | REVISED (EDITOR: 2015-04-28 10:29:18Z) - On lines 10 and 12 replace "indicated by a PHY-" with "indicated by issuing a PHY- | EDITOR | Editorials |  |  | I | EDITOR_A: 2015-05-22 01:31:10Z |  | 2015-06-08 13:11 | EDITOR
5764 | Hunter, David | 1000 | 4 | 16.4.6.5 | 2196 | 15 | E | Y | 2196.1499 | 15 | 16.4.6.5 |  | V |  |  |  | "The dot11CCAModeSupported shall indicate" and "The PHY shall be configured through dot11CurrentCCAMode.": it is not clear how two simple dot11 attributes can do all this. | Replace "The dot11CCAModeSupported shall indicate" with "The value of dot11CCAModeSupported shall indicate". And replace "The PHY shall be configured through dot11CurrentCCAMode." with "The PHY shall be configured according to the value of dot11CurrentCCAMode." | REVISED (EDITOR: 2015-04-28 12:50:11Z) - Replace "The dot11CCAModeSupported shall indicate" with "The value of dot11CCAModeSupported shall indicate". And replace "The PHY shall be configured through dot11CurrentCCAMode." with "The PHY shall be configured according to dot11CurrentCCAMode." Note, in this case the redundant "The value of" avoids the awkwardness of starting a sentence with a lower-case MIB variable name. | EDITOR | Editorials |  |  | I | EDITOR_A: 2015-05-22 01:32:23Z |  | 2015-06-08 13:11 | EDITOR
5765 | Hunter, David | 1000 | 4 | 17.2.3.4 | 2201 | 36 | E | Y | 2201.3601 | 36 | 17.2.3.4 |  | V |  |  |  | "The 8-bit SIGNAL field indicates": fields don't indicate things, but their values do. | Replace "The 8-bit" with "The value of the 8-bit". | REVISED (EDITOR: 2015-05-28 09:48:27Z) - <cut & paste resolution of CID 5308 here> | EDITOR | Similar to CID 5308 | [5 empty] | 2015-05-28 09:58 | EDITOR
5766 | Hunter, David | 1000 | 4 | 17.2.3.6 | 2202 | 19 | E | Y | 2202.1899 | 19 | 17.2.3.6 |  | V |  |  |  | "The PHY LENGTH field shall be an unsigned 16-bit integer": fields are not integers. | Replace "The PHY LENGTH" with "The contents of the PHY LENGTH". | REVISED (EDITOR: 2015-05-26 13:21:45Z) - Replace "The PHY LENGTH field shall be an unsigned 16-bit integer" with "The PHY LENGTH field shall contain an unsigned 16-bit integer" | EDITOR | Style - contents of |  | We have a significant number of |  |  |  | 2015-05-26 13:22 | EDITOR
5767 | Hunter, David | 1000 | 4 | 17.2.3.6 | 2202 | 35 | E | Y | 2202.3501 | 35 | 17.2.3.6 |  | V |  |  |  | "bit shall indicate a 0": the contents of the bit field _is_ either a 0 or a 1; the field doesn't "indicate" these. | Replace "bit shall indicate a 0" with "bit value shall be 0" and on the next line replace "or a 1" with "or shall be 1" | REVISED (EDITOR: 2015-04-29 13:13:32Z) - Replace "bit shall indicate a 0" with "bit shall be set to 0" and on the next line replace "or a 1" with "or shall be set to 1" | EDITOR | Editorials |  |  | I | EDITOR_A: 2015-05-22 01:33:49Z |  | 2015-06-08 13:11 | EDITOR
5768 | Hunter, David | 1000 | 4 | 17.2.3.8 | 2206 | 4 | E | Y | 2206.04 | 4 | 17.2.3.8 |  | J |  |  |  | "The SIGNAL and SERVICE fields combined shall indicate": fields don't indicate things, but their values do. | Replace "The SIGNAL" with "The values of the SIGNAL". On the next line replace "The SIGNAL" with "The value of the SIGNAL" and replace "the SERVICE" with "the value of the SERVICE". Do the same with page 2207 lines 5 through 7. | REJECTED (EDITOR: 2015-05-28 09:50:17Z) - The cited text is correct and unambiguous. | EDITOR | Style - value of | [5 empty] | 2015-05-28 09:50 | EDITOR
5769 | Hunter, David | 1000 | 4 | 17.2.3.11 | 2206 | 33 | E | Y | 2206.3301 | 33 | 17.2.3.11 |  | V |  |  |  | "The 8-bit SIGNAL field ... indicates": fields don't indicate things, but their values do. | Replace "The 8-bit" with "The value of the 8-bit". | REVISED (EDITOR: 2015-05-28 09:50:35Z) - <cut & paste resolution of CID 5308 here> | EDITOR | Similar to CID 5308 | [5 empty] | 2015-05-28 09:58 | EDITOR
5770 | Hunter, David | 1000 | 4 | 17.2.6 | 2211 | 22 | E | Y | 2211.22 | 22 | 17.2.6 |  | V |  |  |  | "After the reception of the final bit of the last PSDU octet, indicated by the PHY preamble LENGTH field, the receiver": it is unclear just what is being indicated. Also: "receipt" is preferred over "reception" when referring to a past event ("reception" is better for referring to the process). | Replace "After the receiption" with "After the receipt". Replace "octet, indicated by the PHY" with "octet, as indicated by the value of the PHY". | REVISED (EDITOR: 2015-04-28 10:17:00Z) - Replace "octet, indicated by the PHY" with "octet, as indicated by of the PHY". It is unnecessary to add "value of" when referring to the values of fields, according to the convention stated in subclause 1.4. It is unnecessary to change "reception" to "receipt" - witness the 547 instances of reception in the standard. | EDITOR | Editorials |  |  | I | EDITOR_A: 2015-05-22 01:34:55Z |  | 2015-06-08 13:11 | EDITOR
5771 | Hunter, David | 1000 | 4 | 17.2.6 | 2211 | 43 | E | Y | 2211.4299 | 43 | 17.2.6 |  | A |  |  |  | "The PHY shall indicate a busy medium using a PHY-RXEND.indication": is the condition or the PHY using the indication? | Replace "condition using a" with "condition by issuing a". | ACCEPTED (EDITOR: 2015-04-29 13:13:41Z) | EDITOR | Editorials |  |  | I | EDITOR_A: 2015-05-22 01:37:06Z |  | 2015-06-08 13:11 | EDITOR
5772 | Hunter, David | 1000 | 4 | 17.2.6 | 2211 | 44 | E | Y | 2211.4399 | 44 | 17.2.6 |  | V |  |  |  | "as indicated by the LENGTH field.": fields don't indicate things, but their values do. | Replace "by the LENGTH" with "by the value of the LENGTH", and in the next sentence replace "duration is indicated by the" with "duration is indicated by the value of the". | REVISED (EDITOR: 2015-05-28 09:50:39Z) - <cut & paste resolution of CID 5308 here> | EDITOR | Similar to CID 5308 | [5 empty] | 2015-05-28 09:58 | EDITOR
5773 | Hunter, David | 1000 | 4 | 17.3.1 | 2212 | 14 | E | Y | 2212.1399 | 14 | 17.3.1 |  |  | Edward Au |  |  | "PHY_CCA", "PHY_RXEND", "PHY_DATA" and "PHY_RXSTART": there are no such primitives. | Throughout the draft, including all of the related figures, replace "PHY_CCA" with "PHY-CCA", replace "PHY_RXEND" with "PHY-RXEND", replace "PHY_DATA" with "PHY-DATA", and replace "PHY_RXSTART" with "PHY-RXSTART". It might be possible to search and replace "PHY_" with "PHY-" univarsally (but that still requires manual labor with the figures). |  | EDITOR | Editorials | Submission Required | EDITOR: 2015-04-29 13:20:16Z The following are instances of the misspelled primitives not in figures: A.indication PHY_RXEND.indication (No_Error) PHY_CCA.indication (IDLE) Decremen ble Receive the SIGNAL RX IDLE State CS/CCA or PHY_CCA Parity Fail PHY_CCA and PHY-CCA.indication(IDL or supported mode Setup PSDU RX Set Length Set PHY_RXSTART .indication (RXVECTOR) RX Symbol Decode Symbo for Signal Extension RX IDLE state CS/CCA Set PHY_CCA.indication(BUSY) HT_SIG (GF preamble) L-SIG (MF or non-HT pream -SIG: Refer to 17.3.12 or 19.3.6 CRC Fail: Set PHY_RXEND .indication (FormatViolation) CRC OK Carrier nal Length >0 Length=0 Time=0 End of Wait Set PHY_CCA. indication(IDLE) when receive level drops belo ow threshold (missed preamble) End of Wait Set PHY_CCA .indication(IDLE) when receive level drops bel e type Supported Preamble Unsupported mode: Set PHY_RXSTART .indication (RXVECTOR) then set PHY_RXEND .i et PHY_RXEND .indication(Unsuppor tedRate) Set PHY_RXEND .indication(CarrierLost) Carrier Lost Set PHY_ RXEND .indication(CarrierLost) Carrier Lost Set PHY_RXEND .indication (CarrierLost) For unsupported mod End of Wait For Reserved HT-SIG Indication: set PHY_CCA .indication(IDLE) when receive level drops bel XEND .indication (RxEndStatus) End of Wait Set PHY_CCA .indication(IDLE). Set PHY_RXEND .indication 58 59 61 Figure 21-19PHY transmit procedure PHY_TXSTART.request(TXVECTOR) MPDU Scrambling + encoding PHY_TXSTART.confirm ted mode Setup PSDU RX Set N_symbols = NSYM Set PHY_RXSTART.indication (RXVECTOR) RX Symbol Decode Symbol Decode and CCA.indication (IDLE) RX IDLE state CS/CCA Set PHY_CCA.indication(BUSY,primary) HT_SIG (HT GF preamble): Refer to 20.3.23 L-SI Not VHT-SIG-A: Refer to 18.3.12 CRC Fail: Set PHY_RXEND.indication (FormatViolation) CRC OK Carrier lost Valid Si d VHT-SIG-A Indication and Invalid L-LENGTH: Set PHY_RXEND.indication (FormatViolation) NOTEThis state machine does as LDPC, STBC or partial AID. Carrier Lost: Set PHY_RXEND.indication (CarrierLost) Carrier Lost: Set PHY_RXEND.indi XEND.indication (CarrierLost) Carrier Lost: Set PHY_RXEND.indication (CarrierLost) For unsupported modes, Reserved TIME has elapsed. End of Wait Parity Fail: Set PHY_RXEND.indication (FormatViolation) RX VHT-SIG-B RX Supported m fer to 20.3.23 Not HT-SIG Unsupported mode: Set PHY_RXSTART.indication (RXVECTOR) then set PHY_RXEND.indication (Unsu Set PHY_RXSTART.indication (RXVECTOR) then set PHY_RXEND.indication (UnsupportedRate) Determine if PPDU is filtere |  |  |  | 2015-06-08 13:11 | EDITOR
5774 | Hunter, David | 1000 | 4 | 17.3.8.5 | 2227 | 12 | E | Y | 2227.1201 | 12 | 17.3.8.5 |  | V |  |  |  | "A busy channel shall be indicated by PHY-CCA.indication(BUSY) primitive.": it is not clear how a primitive is supposed to do this. Also an article included in the clause 16 version of this statement is missing here. | On lines 10 and 12 replace "indicated by PHY-" with "indicated by the issuance of a PHY-". | REVISED (EDITOR: 2015-04-29 13:21:25Z) - On lines 10 and 12 replace "indicated by a PHY-" with "indicated by issuing a PHY- | EDITOR | Editorials |  |  | I | EDITOR_A: 2015-05-22 01:38:56Z |  | 2015-06-08 13:11 | EDITOR
5775 | Hunter, David | 1000 | 4 | 17.3.8.5 | 2227 | 16 | E | Y | 2227.1599 | 16 | 17.3.8.5 |  | J |  |  |  | "dot11HRCCAModeSupported shall indicate": attribute variables don't indicate things, but their values do. | Replace "dot11HRCCAModeSupported" with "The value of dot11HRCCAModeSupported". | REJECTED (EDITOR: 2015-05-28 09:50:10Z) - The cited text is correct and unambiguous. | EDITOR | Style - value of | [5 empty] | 2015-05-28 09:50 | EDITOR
5776 | Hunter, David | 1000 | 4 | 18.2.3.7 | 2233 | 13 | E | Y | 2233.1299 | 13 | 18.2.3.7 |  | V |  |  |  | "this parameter indicates": parameters don't indicate things, but their values do. | On lines 13 and 24 replace "If present and valid, this parameter indicates" with "If this parameter is present and valid, its value indicates". | REVISED (EDITOR: 2015-05-28 09:50:42Z) - <cut & paste resolution of CID 5308 here> | EDITOR | Similar to CID 5308 | [5 empty] | 2015-05-28 09:58 | EDITOR
5777 | Hunter, David | 1000 | 4 | 18.3.6 | 2254 | 53 | E | Y | 2254.53 | 53 | 18.3.6 |  | A |  |  |  | "This medium status report is indicated by the PHY-CCA.indication primitive.": primitives don't indicate things, but their invocations do. | Replace "This medium status report is indicated by the PHY-CCA.indication primitive." with "The PHY issues the PHY-CCA.indication primitive to provide this medium status report to the MAC." | ACCEPTED (EDITOR: 2015-04-28 10:30:35Z) | EDITOR | Editorials |  |  | I | EDITOR_A: 2015-05-22 01:40:11Z |  | 2015-06-08 13:11 | EDITOR
5778 | Hunter, David | 1000 | 4 | 18.3.10.3 | 2263 | 27 | E | Y | 2263.27 | 27 | 18.3.10.3 |  | A |  |  |  | "For an OFDM PHY": implies that the following action is to support the PHY, when in fact it is being done in the PHY. | Replace "For an" with "In an". On page 2264 line 9 replace "For an OFDM PHY, the" with "In an OFDM PHY the". | ACCEPTED (EDITOR: 2015-05-28 10:28:59Z) | EDITOR | Style - for a | [5 empty] | 2015-05-28 10:29 | EDITOR
5779 | Hunter, David | 1000 | 4 | 18.3.11 | 2266 | 43 | E | Y | 2266.4299 | 43 | 18.3.11 |  | V |  |  |  | "shall be indicated by a PHY-CCA.indication(IDLE) primitive.": primitives don't indicate things, but their invocations do. | Replace "A clear channel shall be indicated by a PHY-CCA.indication(IDLE) primitive." with "The PHY shall indicate a clear channel by invoking the PHY-CCA.indication(IDLE) primitive." | REVISED (EDITOR: 2015-04-28 10:31:41Z) - Replace "A clear channel shall be indicated by a PHY-CCA.indication(IDLE) primitive." with "The PHY shall indicate a clear channel by issuing a PHY-CCA.indication(IDLE) primitive." | EDITOR | Editorials |  |  | I | EDITOR_A: 2015-05-22 01:41:46Z |  | 2015-06-08 13:11 | EDITOR
5780 | Hunter, David | 1000 | 4 | 18.3.12 | 2270 | 23 | E | Y | 2270.23 | 23 | 18.3.12 |  | V |  |  |  | "as indicated by the LENGTH field.": fields don't indicate things, but their values do. | Replace "by the LENGTH" with "by the value of the LENGTH".. | REVISED (EDITOR: 2015-05-28 09:51:19Z) - <cut & paste resolution of CID 5308 here> | EDITOR | Similar to CID 5308 | [5 empty] | 2015-05-28 09:58 | EDITOR
5781 | Hunter, David | 1000 | 4 | 18.3.12 | 2270 | 29 | E | Y | 2270.29 | 29 | 18.3.12 |  | V |  |  |  | "indicated by the PHY preamble LENGTH field": fields don't indicate things, but their values do. | On lines 29 and 35 replace "by the PHY" with "by the value of the PHY". | REVISED (EDITOR: 2015-05-28 09:51:27Z) - <cut & paste resolution of CID 5308 here> | EDITOR | Similar to CID 5308 | [5 empty] | 2015-05-28 09:58 | EDITOR
5782 | Hunter, David | 1000 | 4 | 18.3.12 | 2270 | 40 | E | Y | 2270.3999 | 40 | 18.3.12 |  | A |  |  |  | "The PHY shall indicate the error condition using a PHY-RXEND.indication": is the condition or the PHY using the indication? | Replace "condition using a" with "condition by issuing a". | ACCEPTED (EDITOR: 2015-04-29 13:21:40Z) | EDITOR | Editorials |  |  | I | EDITOR_A: 2015-05-22 01:42:30Z |  | 2015-06-08 13:11 | EDITOR
5783 | Hunter, David | 1000 | 4 | 19.3.2.2.1 | 2279 | 56 | E | Y | 2279.5601 | 56 | 19.3.2.2.1 |  | A |  |  |  | "For all ERP systems, the": implies that the following actrions are being done to support the systems, when in fact they are being done in those systems. | Replace "For all ERP systems, the" with "In all ERP systems the". | ACCEPTED (EDITOR: 2015-05-28 10:29:31Z) | EDITOR | Style - for a | [5 empty] | 2015-05-28 10:30 | EDITOR
5784 | Hunter, David | 1000 | 4 | 19.3.3.1 | 2280 | 61 | E | Y | 2280.6101 | 61 | 19.3.3.1 |  | J |  |  |  | "The SIGNAL and SERVICE fields combined shall indicate": fields don't indicate things, but their values do. | Replace "The SIGNAL" with "The values of the SIGNAL". On the next line replace "the SIGNAL" with "the values of the SIGNAL" | REJECTED (EDITOR: 2015-05-28 09:50:01Z) - The cited text is correct and unambiguous. | EDITOR | Style - value of | [5 empty] | 2015-05-28 09:50 | EDITOR
5785 | Hunter, David | 1000 | 4 | 19.3.4 | 2281 | 33 | E | Y | 2281.3301 | 33 | 19.3.4 |  | V |  |  |  | "shall be indicated by a PHY-CCA.indication(BUSY) primitive.": primitives don't indicate things, but their invocations do. | Replace ""A busy channel shall be indicated by a PHY-CCA.indication(BUSY) primitive. A clear channel shall be indicated by a PHY-CCA.indication(IDLE) primitive." with "The PHY shall indicate a busy channel by invoking the PHY-CCA.indication(BUSY) primitive and a clear channel by invoking the PHY-CCA.indication(IDLE) primitive." | REVISED (EDITOR: 2015-04-28 10:32:40Z) - Replace "A busy channel shall be indicated by a PHY-CCA.indication(BUSY) primitive. A clear channel shall be indicated by a PHY-CCA.indication(IDLE) primitive." with "The PHY shall indicate a busy channel by issuing a PHY-CCA.indication(BUSY) primitive and shall indicate a clear channel by issuing a PHY-CCA.indication(IDLE) primitive." | EDITOR | Editorials |  |  | I | EDITOR_A: 2015-05-22 02:40:29Z |  | 2015-06-08 13:11 | EDITOR
5786 | Hunter, David | 1000 | 4 | 19.4.6 | 2282 | 50 | E | Y | 2282.5 | 50 | 19.4.6 |  | V |  |  |  | "as indicated by the PHY LENGTH field.": fields don't indicate things, but their values do. | Replace "by the PHY" with "by the value of the PHY". | REVISED (EDITOR: 2015-05-28 09:51:31Z) - <cut & paste resolution of CID 5308 here> | EDITOR | Similar to CID 5308 | [5 empty] | 2015-05-28 09:58 | EDITOR
5787 | Hunter, David | 1000 | 4 | 19.4.8.3 | 2284 | 6 | E | Y | 2284.0601 | 6 | 19.4.8.3 |  | A |  |  |  | "For an OFDM PHY": implies that the following action is to support the PHY, when in fact it is being done in the PHY. | Replace "For an OFDM PHY, the" with "In an OFDM PHY the". | ACCEPTED (EDITOR: 2015-05-28 10:29:38Z) | EDITOR | Style - for a | [5 empty] | 2015-05-28 10:30 | EDITOR
5788 | Hunter, David | 1000 | 4 | 20.3.4 | 2304 | 48 | E | Y | 2304.48 | 48 | 20.3.4 |  | V |  |  |  | "as indicated by these parameters.": parameters don't indicate things, but their values do. | Replace "by these parameters." with "by the values of these parameters." | REVISED (EDITOR: 2015-05-28 09:51:37Z) - <cut & paste resolution of CID 5308 here> | EDITOR | Similar to CID 5308 | [5 empty] | 2015-05-28 09:58 | EDITOR
5789 | Hunter, David | 1000 | 4 | 20.3.4 | 2305 | 46 | E | Y | 2305.46 | 46 | 20.3.4 |  | V |  |  |  | "as indicated by the FEC_CODING parameter": parameters don't indicate things, but their values do. | On lines 46 and 56 replace "by the FEC_CODING" with "by the value of the FEC_CODING". And on page 2306 line 47 replace "by the STBC" with "by the value of the STBC"; on page 2307 line 24 replace "by the EXPANSION_MAT" with "by the value of the EXPANSION_MAT". | REVISED (EDITOR: 2015-05-28 09:51:43Z) - <cut & paste resolution of CID 5308 here> | EDITOR | Similar to CID 5308 | [5 empty] | 2015-05-28 09:58 | EDITOR
5790 | Hunter, David | 1000 | 4 | 20.3.4 | 2307 | 38 | E | Y | 2307.3799 | 38 | 20.3.4 |  | V |  |  |  | "If the CH_BANDWIDTH and CH_OFFSET parameters of the TXVECTOR indicate that": parameters don't indicate things, but their values do. | Replace "If the CH_BANDWIDTH" with "If the values of the CH_BANDWIDTH". | REVISED (EDITOR: 2015-05-28 09:51:52Z) - <cut & paste resolution of CID 5308 here> | EDITOR | Similar to CID 5308 | [5 empty] | 2015-05-28 09:58 | EDITOR
5791 | Hunter, David | 1000 | 4 | 20.3.9.4.3 | 2321 | 27 | E | Y | 2321.27 | 27 | 20.3.9.4.3 |  | A |  |  |  | "For a 40 MHz transmission, the time doman waveform shall be as shown": sounds like the waveform is some external thing supporting the Tx, when in fact it shall be in the Tx. | On lne 27 and on page 2343 line 25 replace "For a 40 MHz transmission, the" with "In a 40 MHz transmission the". | ACCEPTED (EDITOR: 2015-05-28 10:29:46Z) | EDITOR | Style - for a | [5 empty] | 2015-05-28 10:30 | EDITOR
5792 | Hunter, David | 1000 | 4 | 20.3.11.10 | 2341 | 45 | E | Y | 2341.45 | 45 | 20.3.11.10 |  | A |  |  |  | "For a 20 MHz transmission, four pilot tones shall": sounds like the pilot tones are externally supporting the Tx, when in fact they are in the Tx. | On line 45 replace "For a 20 MHz transmission, four" with "In a 40 MHz transmission four" and on line 59 replace "For a 40 MHz" with "In a 40 MHz". | ACCEPTED (EDITOR: 2015-05-28 10:29:52Z) | EDITOR | Style - for a | [5 empty] | 2015-05-28 10:30 | EDITOR
5793 | Hunter, David | 1000 | 4 | 20.3.12.2 | 2349 | 61 | E | Y | 2349.6101 | 61 | 20.3.12.2 |  | A |  |  |  | "For a TDD channel in which": implies that the following actions ae supporting the chanel, when they are actually in the channel. | Replace "For a" with "In a". | ACCEPTED (EDITOR: 2015-05-28 10:30:30Z) | EDITOR | Style - for a | [5 empty] | 2015-05-28 10:31 | EDITOR
5794 | Hunter, David | 1000 | 4 | 20.3.13.2 | 2357 | 23 | E | Y | 2357.23 | 23 | 20.3.13.2 |  | V |  |  |  | "indicated by the HT Length field": fields don't indicate things, but their values do. | Replace "by the HT" with "by the value of the HT". | REVISED (EDITOR: 2015-05-28 09:51:57Z) - <cut & paste resolution of CID 5308 here> | EDITOR | Similar to CID 5308 | [5 empty] | 2015-05-28 09:58 | EDITOR
5795 | Hunter, David | 1000 | 4 | 20.3.19.5 | 2363 | 61 | E | Y | 2363.6101 | 61 | 20.3.19.5 |  | A |  |  |  | "PHY-CCA.indicate(IDLE)": there is no such primitive. | Replace "PHY-CCA.indicate" with "PHY-CCA.indication". | ACCEPTED (EDITOR: 2015-04-29 13:21:47Z) | EDITOR | Editorials |  |  | I | EDITOR_A: 2015-05-22 02:43:25Z |  | 2015-06-08 13:11 | EDITOR
5796 | Hunter, David | 1000 | 4 | 20.3.20.2 | 2367 | 42 | E | Y | 2367.4199 | 42 | 20.3.20.2 |  | A |  |  |  | "For a conforming OFDM PHY, the": implies that the following actions are being done to support the PHY, when in fact they are required in the PHY. | Replace "For a" with "In a". | ACCEPTED (EDITOR: 2015-05-28 10:30:36Z) | EDITOR | Style - for a | [5 empty] | 2015-05-28 10:31 | EDITOR
5797 | Hunter, David | 1000 | 4 | 20.3.20.4 | 2368 | 6 | E | Y | 2368.0601 | 6 | 20.3.20.4 |  | A |  |  |  | "For a conforming OFDM PHY, the": implies that the following actions are being done to support the PHY, when in fact they are required in the PHY. | Replace "For a conformaing OFDM PHY, the" with "In a conforming OFDM PHY the". | ACCEPTED (EDITOR: 2015-05-28 10:30:42Z) | EDITOR | Style - for a | [5 empty] | 2015-05-28 10:31 | EDITOR
5798 | Hunter, David | 1000 | 4 | 20.3.21 | 2370 | 46 | E | Y | 2370.46 | 46 | 20.3.21 |  | V |  |  |  | "shall be indicated by a PHY-CCA.indication(IDLE) primitive.": primitives don't indicate things, but their invocations do. | Replace "by a PHY-CCA.indication" with "by the invocation of a PHY-CCA.indication". | REVISED (EDITOR: 2015-04-28 10:33:20Z) - Replace "by a PHY-CCA.indication" with "by issuing a PHY-CCA.indication". | EDITOR | Editorials |  |  | I | EDITOR_A: 2015-05-22 02:44:17Z |  | 2015-06-08 13:11 | EDITOR
5799 | Hunter, David | 1000 | 4 | 20.3.22 | 2374 | 36 | E | Y | 2374.3601 | 36 | 20.3.22 |  | A |  |  |  | "shall indicate the error condition using a PHY-RXEND.indication(FormatViolation) primitive.": is the condition or the indication using the primitive? | On line 36, on page 2376 line 28 and on page 2376 line 30 replace "condition using a" with "condition by issuing a". | ACCEPTED (EDITOR: 2015-04-29 13:21:58Z) | EDITOR | Editorials |  |  | I | EDITOR_A: 2015-05-22 02:46:46Z |  | 2015-06-08 13:11 | EDITOR
5800 | Hunter, David | 1000 | 4 | 21.3.3.1 | 2399 | 30 | E | Y | 2399.3 | 30 | 21.3.3.1 |  | A |  |  |  | "For all of the PHYs, all defined fields": implies that the fields support the PHYs, when they actually are issued by the PHYs. | Replace "For all of the PHYs, all defined" with "In all of the PHYS all defined". | ACCEPTED (EDITOR: 2015-05-28 10:31:34Z) | EDITOR | Style - for a | [5 empty] | 2015-05-28 10:32 | EDITOR
5801 | Hunter, David | 1000 | 4 | 21.5.3.2.4..2 | 2423 | 25 | E | Y | 2423.25 | 25 | 21.5.3.2.4..2 |  | A |  |  |  | "STP is indicated by the Tone Pairing Type field in the PHY header set to 0.": this violates the 802.11 Style Guide recommendation to use "set to" only for setting values, not reading them. | Replace "by the Tone Pairing Type field in the PHY header set to 0." with "by the value 0 in the Tone Pairing Type field in the PHY header." For the same reason, on line 38 replace "by the Tone Pairing Type field in the PHY header set to 1." with "by the value 1 in the Tone Pairing Type field in the PHY header." | ACCEPTED (EDITOR: 2015-05-28 09:52:42Z) | EDITOR | Style - value of | [5 empty] | 2015-05-28 09:53 | EDITOR
5802 | Hunter, David | 1000 | 4 | 21.9 | 2445 | 40 | E | Y | 2445.3999 | 40 | 21.9 |  | V |  |  |  | "indicated by the PHY to the MAC using the PHY-CCA.indication": is the PHY or the MAC using the primitive? | Replace "MAC using the" with "by invoking the". | REVISED (EDITOR: 2015-04-28 10:33:51Z) - Replace "MAC using the" with "by issuing a". | EDITOR | Editorials |  |  | I | EDITOR_A: 2015-05-22 02:48:12Z |  | 2015-06-08 13:11 | EDITOR
5803 | Hunter, David | 1000 | 4 | 12.9 | 2445 | 46 | E | Y | 2445.46 | 46 | 12.9 |  | V |  |  |  | "If the CE field indicated a SC": fields don't indicate things, but their values do. Also, "a" is the wrong article for "SC". | Replace "If the CE" with "If the value of the CE" and replace "a SC" with "an SC". | REVISED (EDITOR: 2015-05-28 09:54:11Z) - <cut & paste resolution of CID 5308 here> And globally change "a SC" to "an SC" | EDITOR | Similar to CID 5308 | [5 empty] | 2015-05-28 09:58 | EDITOR
5804 | Hunter, David | 1000 | 4 | 12.9 | 2445 | 61 | E | Y | 2445.6101 | 61 | 12.9 |  | A |  |  |  | "PHY shall indicate a PHY-RXEND.indication(No_Error) primitive to the MAC.": PHYs don't indicate primitives to anything. | Replace "shall indicate" with "shall issue" . | ACCEPTED (EDITOR: 2015-04-29 13:22:06Z) | EDITOR | Editorials |  |  | I | EDITOR_A: 2015-05-22 02:48:54Z |  | 2015-06-08 13:11 | EDITOR
5805 | Hunter, David | 1000 | 4 | 21.10.2.1 | 2446 | 28 | E | Y | 2446.28 | 28 | 21.10.2.1 |  | A |  |  |  | "sector level sweep": in this standard the name is "sector-level sweep". | Replace "Sector level sweep" with "Sector-level sweep". | ACCEPTED (EDITOR: 2015-04-29 13:22:17Z) | EDITOR | Editorials |  |  | I | EDITOR_A: 2015-05-22 02:49:28Z |  | 2015-06-08 13:11 | EDITOR
5806 | Hunter, David | 1000 | 4 | 21.10.2.2.3 | 2448 | 30 | E | Y | 2448.3 | 30 | 21.10.2.2.3 |  | A |  |  |  | "fieldindicate": typo. | Replace "fieldindicate" with "field indicate". | ACCEPTED (EDITOR: 2015-04-29 13:22:23Z) | EDITOR | Editorials |  |  | I | EDITOR_A: 2015-05-22 02:51:41Z |  | 2015-06-08 13:11 | EDITOR
5807 | Hunter, David | 1000 | 4 | 22.1.4 | 2456 | 54 | E | Y | 2456.54 | 54 | 22.1.4 |  | A |  |  |  | "For a VHT STA, the FORMAT parameter": implies this parameter is doing something for the STA. | Replace "For a VHT STA, the" with "In a VHT STA the" | ACCEPTED (EDITOR: 2015-05-28 10:31:46Z) | EDITOR | Style - for a | [5 empty] | 2015-05-28 10:32 | EDITOR
5808 | Hunter, David | 1000 | 4 | 22.2.4.3 | 2470 | 60 | E | Y | 2470.6001 | 60 | 22.2.4.3 |  | V |  |  |  | "if dot11CurrentChannelWidth indicates": attribute variables don't indicate things, but their values do. | Replace "if dot11CurrentChannelWidth" with "if the value of dot11CurrentChannelWidth". | REVISED (EDITOR: 2015-05-28 09:54:23Z) - <cut & paste resolution of CID 5308 here> | EDITOR | Similar to CID 5308 | [5 empty] | 2015-05-28 09:58 | EDITOR
5809 | Hunter, David | 1000 | 4 | 22.3.4.4 | 2478 | 62 | E | Y | 2478.6201 | 62 | 22.3.4.4 |  | A |  |  |  | "For a VHT PPDU, set the RATE subfield": this is being done in the PPDU, not for the PPDU. | Replace "For a VHT PPDU, set" with "In a VHT PPDU set". | ACCEPTED (EDITOR: 2015-05-28 10:34:37Z) | EDITOR | Style - for a | [5 empty] | 2015-05-28 10:35 | EDITOR
5810 | Hunter, David | 1000 | 4 | 22.3.4.8 | 2483 | 18 | E | Y | 2483.1799 | 18 | 22.3.4.8 |  | A |  |  |  | "For an NDP set": this is being done in the NDP, not for the NDP. | Replace "For an NDP, set" with "In an NDP". On lines 27 and 37 and on page 2484 lines 21, 30 and 44, and on page 2485 lines 6, 17 and 31 replace "For a" with "In a". On page 2485 line 46 replae "For an" with "In an". | ACCEPTED (EDITOR: 2015-05-28 10:34:50Z) | EDITOR | Style - for a | [5 empty] | 2015-05-28 10:35 | EDITOR
5811 | Hunter, David | 1000 | 4 | 22.3.10.8 | 2523 | 64 | E | Y | 2523.6399 | 64 | 22.3.10.8 |  | A |  |  |  | "For a 20 MHz ... VHT PPDU transmission,": implies the actions support the transmisson, while they actually are part of the transmission. | On lne 64 and page 2524 line 2 replace "For a" with "In a". | ACCEPTED (EDITOR: 2015-05-28 10:34:59Z) | EDITOR | Style - for a | [5 empty] | 2015-05-28 10:35 | EDITOR
5812 | Hunter, David | 1000 | 4 | 22.3.10.9.3 | 2532 | 23 | E | Y | 2532.23 | 23 | 22.3.10.9.3 |  | A |  |  |  | "For a 160 MHz VHT PPDU transmission,": implies the actions support the transmisson, while they actually are part of the transmission. | On lines 23, 36 and 42, on page 2534 lines 34, 47 and 61, on page 2535 lines 20 and 38, on page 2536 lines 26, 40 and 53, on page 2537 lines 1, 15 and 46, and on page 2438 line 19 replace "For a" with "In a". | ACCEPTED (EDITOR: 2015-05-28 10:35:08Z) | EDITOR | Style - for a | [5 empty] | 2015-05-28 10:35 | EDITOR
5813 | Hunter, David | 1000 | 4 | 22.3.11.4 | 2540 | 25 | E | Y | 2540.25 | 25 | 22.3.11.4 |  | V |  |  |  | "the corresponding MU NSTS field in VHT-SIG-A indicates": fields don't indicate things, but their values do. | Replace "the corresponding" with "the value of the corresponding". | REVISED (EDITOR: 2015-05-28 09:54:28Z) - <cut & paste resolution of CID 5308 here> | EDITOR | Similar to CID 5308 | [5 empty] | 2015-05-28 09:58 | EDITOR
5814 | Hunter, David | 1000 | 4 | 22.3.12 | 2540 | 51 | E | Y | 2540.51 | 51 | 22.3.12 |  | V |  |  |  | "as indicated by the VHT-SIG-A field.": fields don't indicate things, but their values do. | Replace "by the" with "by the value of the". | REVISED (EDITOR: 2015-05-28 09:54:34Z) - <cut & paste resolution of CID 5308 here> | EDITOR | Similar to CID 5308 | [5 empty] | 2015-05-28 09:58 | EDITOR
5815 | Hunter, David | 1000 | 4 | 22.3.18.5.3 | 2554 | 16 | E | Y | 2554.1599 | 16 | 22.3.18.5.3 |  | A |  |  |  | "PHY_CCA.indicate(BUSY, channel-list) primitive": there is no such primitive. | On line 16 and on page 2629 line 6 replace "PHY_CCA.indicate" with "PHY-CCA.indication". | ACCEPTED (EDITOR: 2015-04-29 13:22:34Z) | EDITOR | Editorials |  |  | I | EDITOR_A: 2015-05-22 02:55:04Z |  | 2015-06-08 13:11 | EDITOR
5816 | Hunter, David | 1000 | 4 | 22.3.20 | 2559 | 2 | E | Y | 2559.02 | 2 | 22.3.20 |  | V |  |  |  | "This activity is indicated by the PHY to the MAC via a PHY-CCA.indication primitive.": passive voice doesn't specify how. | Replace "This activity is indicated by the PHY to the MAC via a PHY-CCA.indication primitive." with "The PHY indidates this activity to the MAC by invoking the PHY-CCA.indication primitive." | REVISED (EDITOR: 2015-04-28 10:34:22Z) - Replace "This activity is indicated by the PHY to the MAC via a PHY-CCA.indication primitive." with "The PHY indicates this activity to the MAC by issuing a PHY-CCA.indication primitive." | EDITOR | Editorials |  |  | I | EDITOR_A: 2015-05-22 02:56:37Z |  | 2015-06-08 13:11 | EDITOR
5817 | Hunter, David | 1000 | 4 | 22.3.20 | 2561 | 4 | E | Y | 2561.04 | 4 | 22.3.20 |  | V |  |  |  | "For a VHT SU PPDU, the ... field of VHT-SIG-A2 indicates" and on line 7 "For an MU transmission, the ... fields of VHT-SIG-A2 indicate": fields don't indicate things, but their values do. | On line 4 replace "PPDU, the" with "PPDU, the value of the". On line 7 replace "transmission, the" with "transmission, the values of the". | REVISED (EDITOR: 2015-05-28 10:35:40Z) - <cut & paste resolution of CID 5308 here> | EDITOR | Similar to CID 5308 | [5 empty] | 2015-05-28 10:36 | EDITOR
5818 | Hunter, David | 1000 | 4 | 23.2.2 | 2589 | 54 | E | Y | 2589.54 | 54 | 23.2.2 |  | V |  |  |  | "the TXVECTOR parameter CH_BANDWIDTH indicates": parameters don't indicate things, but their values do. | On line 54 and on page 2590 lines 9 and 18 replace "the TXVECTOR" with "the value of the TXVECTOR". | REVISED (EDITOR: 2015-05-28 09:54:38Z) - <cut & paste resolution of CID 5308 here> | EDITOR | Similar to CID 5308 | [5 empty] | 2015-05-28 09:58 | EDITOR
5819 | Hunter, David | 1000 | 4 | 23.3.12 | 2620 | 17 | E | Y | 2620.1699 | 17 | 23.3.12 |  | V |  |  |  | "as indicated by the VHT-SIG-A field.": fields don't indicate things, but their values do. | Replace "by the" with "by the value of the". | REVISED (EDITOR: 2015-05-28 09:56:40Z) - <cut & paste resolution of CID 5308 here> | EDITOR | Similar to CID 5308 | [5 empty] | 2015-05-28 09:58 | EDITOR
5820 | Hunter, David | 1000 | 4 | 23.3.17.4.3 | 2625 | 58 | E | Y | 2625.5801 | 58 | 23.3.17.4.3 |  | A |  |  |  | "For all modes ..., the requirements .. Is the same as": number mismatch. | Replace "is" with "are". | ACCEPTED (EDITOR: 2015-05-28 10:36:34Z) | EDITOR | Style - for a | [5 empty] | 2015-05-28 10:37 | EDITOR
5821 | Hunter, David | 1000 | 4 | B.4.10 | 2727 | 57 | E | Y | 2727.5701 | 57 | B.4.10 |  | A |  |  |  | "Testing channels for radars" (second column, not third): "radar" in Am. English is a mass term that refers to the function, not separate pieces of equipment. | On line 57 and page 2728 line 12 replace "radars" with "radar". On line 62 replace "a radar" wth "radar". | ACCEPTED (EDITOR: 2015-04-29 13:22:43Z) | EDITOR | Editorials |  |  | I | EDITOR_A: 2015-05-21 10:47:54Z |  | 2015-06-08 13:11 | EDITOR
5822 | Hunter, David | 1000 | 4 | B.4.15 | 2738 | 55 | E | Y | 2738.55 | 55 | B.4.15 |  | A |  |  |  | "(#99)": what could this possibly mean to a sponsor ballot voter, much less the IEEE Std 802.11 reader at large? | Remove all "(#...)" symbols from the entire text. | ACCEPTED (EDITOR: 2015-04-29 13:22:50Z) Note to the editors, this should be done by applying "comment" conditional format to all tags that do not have it. This can be done in a single operation by hiding existing comments, globally searching on the regular expression "\(#[^)]\)" and pasting the "comment" conditional. | EDITOR | Editorials |  |  | I | EDITOR_A: 2015-05-24 14:02:27Z |  | 2015-06-08 13:11 | EDITOR
5823 | Hunter, David | 1000 | 4 | B.4.24.1 | 2813 | 13 | E | Y | 2813.1299 | 13 | B.4.24.1 |  | A |  |  |  | "sector level sweep": in this standard the name is "sector-level sweep". | Replace "Sector level sweep" with "Sector-level sweep". | ACCEPTED (EDITOR: 2015-04-29 13:25:20Z) | EDITOR | Editorials |  |  | I | EDITOR_A: 2015-05-22 03:00:00Z |  | 2015-06-08 13:11 | EDITOR
5824 | Hunter, David | 1000 | 4 | C.3 | 2879 | 64 | E | Y | 2879.6399 | 64 | C.3 |  | A |  |  |  | "For an AP, changes take effect": implies the changes are supporting the AP, when they are in the AP. | Replace "For an AP, changes take effect" with "In an AP changes take effect". On lne 65 and page 2880 lines 1 and 3 replace "For a" with "In a". | ACCEPTED (EDITOR: 2015-05-28 10:36:53Z) | EDITOR | Style - for a | [5 empty] | 2015-05-28 10:37 | EDITOR
5825 | Hunter, David | 1000 | 4 | C.3 | 2925 | 10 | E | N | 2925.1001 | 10 | C.3 |  | A |  |  |  | Very short line inside a paragraph. | Reformat the paragraph. | ACCEPTED (EDITOR: 2015-04-29 13:25:41Z) | EDITOR | Editorials |  |  | I | EDITOR_A: 2015-05-21 10:45:46Z |  | 2015-06-08 13:11 | EDITOR
5826 | Hunter, David | 1000 | 4 | C.3 | 3022 | 48 | E | Y | 3022.48 | 48 | C.3 |  | A |  |  |  | "For a triggered ... report, metrics are reported": implies that the reporting is done for the report, when they are done in the report. | On line 48, page 3069 line 55 and page 3070 line 49 replace "For a" with "In a". | ACCEPTED (EDITOR: 2015-05-28 10:36:59Z) | EDITOR | Style - for a | [5 empty] | 2015-05-28 10:37 | EDITOR
5827 | Hunter, David | 1000 | 4 | C.3 | 3027 | 44 | E | Y | 3027.4399 | 44 | C.3 |  | A |  |  |  | "BSSID's" is a possessive, but possessive case makes no sense in "a collection of BSSID's that are candidates". Apparently the plural is intended. | Replace "BSSID's" with "BSSIDs". | ACCEPTED (EDITOR: 2015-04-29 13:25:50Z) | EDITOR | Editorials |  |  | I | EDITOR_A: 2015-05-21 10:44:33Z |  | 2015-06-08 13:11 | EDITOR
5828 | Hunter, David | 1000 | 4 | E.1 | 3337 | 26 | E | Y | 3337.26 | 26 | E.1 |  | V |  |  |  | "The Operating Triplet field indicates": fields don't indicate things, but their values do. | Replace "The Opeating" with "The value of the Operating" | REVISED (EDITOR: 2015-05-28 09:54:52Z) - <cut & paste resolution of CID 5308 here> | EDITOR | Similar to CID 5308 | [5 empty] | 2015-05-28 09:58 | EDITOR
5829 | Hunter, David | 1000 | 4 | E.1 | 3337 | 28 | E | Y | 3337.28 | 28 | E.1 |  | V |  |  |  | "the dot11ChannelStartingFactor that is indicated by the Operating Class field.": neither dot11 attributes nor fields indicate things, but their values do. | Replace "the dot11ChannelStartingFactor" with "the value of the dot11ChannelStartingFactor" and replace "the Operating" with "the value of the Operating". | REVISED (EDITOR: 2015-05-28 09:55:03Z) - <cut & paste resolution of CID 5308 here> | EDITOR | Similar to CID 5308 | [5 empty] | 2015-05-28 09:58 | EDITOR
5830 | Hunter, David | 1000 | 4 | E.1 | 3337 | 38 | E | Y | 3337.3799 | 38 | E.1 |  | V |  |  |  | "A '---' in the channel starting frequency field": there is no such field. Isn't this a column in the Table E-1 Operating classes table? | If this is referring to the table column, then on lines 38, 46, 53 and 56 replace "channel" with "Channel" and replace "field" with "column of the operating classes tables (Tables E-1 through E-5).". | REVISED (EDITOR: 2015-04-29 13:26:23Z) - On lines 38, 46, 53 and 56 replace "channel" with "Channel" and replace "field" with "column of the operating classes tables (Tables E-1 through E-5).". | EDITOR | Editorials |  |  | I | EDITOR_A: 2015-05-21 03:15:04Z |  | 2015-06-08 13:11 | EDITOR
5831 | Hunter, David | 1000 | 4 | E.1 | 3337 | 56 | E | Y | 3337.5601 | 56 | E.1 |  | A |  |  |  | "whee": typo. But "where" would also be inapproprite here. | Replace "class, or whee" with "class or, when" and replace "---" at the end of this line with ' "---", ', | ACCEPTED (EDITOR: 2015-04-29 13:27:33Z) | EDITOR | Editorials |  |  | I | EDITOR_A: 2015-05-08 22:59:25Z |  | 2015-06-08 13:11 | EDITOR
5832 | Hunter, David | 1000 | 4 | E.1 | 3354 | 45 | E | Y | 3354.45 | 45 | E.1 |  | V |  |  |  | "Bit 0: Type indicates whether" is far from clear. | Replace "Bit 0: Type" with "Bit 0: The Type bit". | REVISED (EDITOR: 2015-04-29 13:31:36Z) - Replace "Bit 0: Type indicates" with "Bit 0: The Type bit, which indicates". At at line 249 replace "Bits 1-7: Map version identifies the version of the WSM." with "Bits 1-7: The Map version field, which identifies the version of the WSM." | EDITOR | Editorials |  |  | I | EDITOR_A: 2015-05-08 22:57:48Z |  | 2015-06-08 13:11 | EDITOR
5833 | Hunter, David | 1000 | 4 | E.1 | 3354 | 58 | E | Y | 3354.5801 | 58 | E.1 |  | V |  |  |  | "The Maximum Power Level field indicates": fields don't indicate things, but their values do. | Replace "The Maximum" with "The value of the Maximum". | REVISED (EDITOR: 2015-05-26 13:45:26Z) - <cut & paste resolution of CID 5308 here> | EDITOR | Similar to CID 5308 | [5 empty] | 2015-05-28 09:58 | EDITOR
5834 | Hunter, David | 1000 | 4 | E.1 | 3354 | 59 | T | Y | 3354.5901 | 59 | E.1 |  | V |  |  |  | "allowed to be transmitted on the Channel Number". It is unlikely that anything can be transmitted on the number of a channel. | Replace "on the Channel Number" with "on the channel designated by the value of the Channel Number field". | REVISED (GEN: 2015-05-11 23:11:43Z) Change cited sentence to "The Maximum Power Level field indicates the maximum power, in units of 0.5 dBm, allowed to be transmitted on the channel indicated in the Channel Number field." | GEN | Vancouver A | Ready for motion |  |  |  |  | 2015-05-11 23:48 | GEN
5835 | Hunter, David | 1000 | 4 | E.1 | 3359 | 32 | T | Y | 3359.3201 | 32 | E.1 |  | A |  |  |  | "Whitespace appearing between terminals". Here "whitespace" is referring to the space in a description on a screen or page. And "terminal" is either a frame or an attribute. So there are some serious problems exhibited here with respect to confusing names and what they represent. (George may be a person, but 'George' is a name.) So whitespace appears between the _names_ of terminals. Apparently "Terminals do not contain whitespace" means that the terminal _names_ do no contain whitespace. | Replace "Terminals do not contain whitespace" with "The names of terminals do not contain whitespace" and replace "appearing between terminals" with "appearing between the names of terminals". Likewise, on line 37 replace "A frame is shown in" with "The name of a frame is shown in", on line 40 replace "Attributes are shown in" with "The names of attributes are shown in" and on line 47 replace "Nonterminals of this syntax are shown" with "In this syntax the names of nonterminals are shown". | ACCEPTED (GEN: 2015-05-11 23:16:35Z) | GEN | Vancouver A | Ready for motion |  |  |  |  | 2015-05-11 23:18 | GEN
5836 | Hunter, David | 1000 | 4 | N.4.3 | 3531 | 23 | E | Y | 3531.23 | 23 | N.4.3 |  | A |  |  |  | "For an HCCA TSPEC, for CBR traffic the ... fields should contain": implies the fields support the TSPEC, while they are in the TSPEC. | On lines 23 and 28 replace "For an" with "In an". | ACCEPTED (EDITOR: 2015-05-28 10:37:13Z) | EDITOR | Style - for a | [5 empty] | 2015-05-28 10:37 | EDITOR
5837 | Hunter, David | 1000 | 4 | R.2.2.3.1 | 3554 | 6 | E | Y | 3554.0601 | 6 | R.2.2.3.1 |  | V |  |  |  | "This primitive indicates delivery": primitives do not indicate things, but their invocations do. | Replace "This primitive indicates delivery" with "This primitive is invoked to inform the receiver of the delivery". | REVISED (EDITOR: 2015-05-26 13:27:00Z) - Insert in 1.4: ' If <x> represents a SAP primitive: -- "<x> indicates" should be interpreted as though written "the (or an) invocation of <x> indicates". -- "indicated by <x>" should be interpreted as though written "indicated by the (or an) invocation of <x>" ' | EDITOR | Style - 1.4 | [5 empty] | 2015-05-26 13:27 | EDITOR
5838 | Hunter, David | 1000 | 4 | S.5.1 | 3560 | 27 | E | Y | 3560.27 | 27 | S.5.1 |  | V |  |  |  | "The Supported Channel Width Set subfield ... indicates": fields do not inidicate things, but their values do. | Replace "The Supported" with "The value of the Supported". | REVISED (EDITOR: 2015-05-26 13:45:46Z) - <cut & paste resolution of CID 5308 here> | EDITOR | Similar to CID 5308 | [5 empty] | 2015-05-28 09:58 | EDITOR
5839 | Hunter, David | 1000 | 4 | V.2.2 | 3569 | 60 | E | Y | 3569.6001 | 60 | V.2.2 |  | V |  |  |  | "The Probe Response frame ... indicated": frames do not indicate things, but their contents do. | Replace "The Probe" with "The contents of the Probe". | REVISED (EDITOR: 2015-05-26 12:25:10Z) - At cited location, change "indicated" to "indicates", <cut & paste resolution of CID 5308 here> | EDITOR | Similar to CID 5308 | [5 empty] | 2015-05-28 09:58 | EDITOR
5840 | Hunter, David | 1000 | 4 | V.2.2 | 3569 | 61 | E | Y | 3569.6101 | 61 | V.2.2 |  | V |  |  |  | "element indicates": elements don't indicate things, but their contents do. | On line 61 and page 3570 line 1 replace "element indicates" with "element contents indicate". | REVISED (EDITOR: 2015-05-26 13:27:34Z) - <cut & paste resolution of CID 5308 here> | EDITOR | Similar to CID 5308 | [5 empty] | 2015-05-28 09:58 | EDITOR
5841 | Hunter, David | 1000 | 4 | V.2.2 | 3570 | 51 | E | Y | 3570.51 | 51 | V.2.2 |  | V |  |  |  | "The Probe Response frame ... indicated": frames do not indicate things, but their contents do. | On line 51, page 3571 line 29, page 3572 line 5 and page 3572 line 48 replace "The Probe" with "The contents of the Probe". | REVISED (EDITOR: 2015-05-26 12:29:08Z) - At 3570.51, 3571.29, 3572.05 replace "indicated" with "indicates". <cut & paste resolution of CID 5308 here> | EDITOR | Similar to CID 5308 |  | EDITOR: 2015-05-26 12:29:11Z Not sure that 3572.48 is the intended reference for "The Probe", as I don't see it there. |  |  |  | 2015-05-28 09:58 | EDITOR
5842 | Hunter, David | 1000 | 4 | V.2.3 | 3570 | 52 | E | Y | 3570.52 | 52 | V.2.3 |  | V |  |  |  | "Extended Capabilities element indicates": elements don't indicate thngs, but their contents do. | On line 52, page 3571 line 31 and page 3572 line 6 replace "Extended Capabilities element indicates:" with "The contents of the Extended Capabilites element indicate:". On line 54, page 3571 line 32 and page 3572 line 8 replace "Interworking element indicates:" with "The contents of the Interworking element indicate". On line 56 and page 3571 line 35 replace "RSNE indicates" with "The contents of the RSNE indicate". | REVISED (EDITOR: 2015-05-26 12:39:23Z) - <cut & paste resolution of CID 5308 here> | EDITOR | Similar to CID 5308 | [5 empty] | 2015-05-28 09:58 | EDITOR
5843 | Hunter, David | 1000 | 4 | V.2.5 | 3572 | 28 | E | Y | 3572.28 | 28 | V.2.5 |  | J |  |  |  | "beacon": presumably this is referring to the frame, and frame names take initial caps. | On line 28 and page 3573 line 19 replace "beacon" with "Beacon". | REJECTED (EDITOR: 2015-04-29 13:33:58Z) - By explicit WG11 convention it is "Beacon frame" but "beacon" when the latter is not referring explicitly to the frame. | EDITOR | Editorials |  |  | N | 2015-05-28 |  | 2015-06-08 13:11 | EDITOR
5844 | Hunter, David | 1000 | 4 | V.2.6 | 3572 | 49 | E | Y | 3572.49 | 49 | V.2.6 |  | V |  |  |  | "is indicated by the ESR and UESA fields": fields don't indicate things, their values do. | On lines 49 and 52 replace "indicated by the" with "indicated by the values of the". | REVISED (EDITOR: 2015-05-26 13:45:54Z) - <cut & paste resolution of CID 5308 here> | EDITOR | Similar to CID 5308 | [5 empty] | 2015-05-28 09:58 | EDITOR
5845 | Hunter, David | 1000 | 4 | V.2.7 | 3573 | 22 | E | Y | 3573.22 | 22 | V.2.7 |  | V |  |  |  | "whether the Emergency Alert element indicates": elements don't indicate things, but their values do. | Replace "whether the" with "whether the contents of the " and on line 23 replace "indicates" with "indicate". | REVISED (EDITOR: 2015-05-26 13:46:04Z) - <cut & paste resolution of CID 5308 here> | EDITOR | Similar to CID 5308 | [5 empty] | 2015-05-28 09:58 | EDITOR
5846 | Hunter, David | 1000 | 4 | V.4.2 | 3577 | 44 | E | Y | 3577.4399 | 44 | V.4.2 |  | A |  |  |  | "non-AP STA MAC": the words in paramter names all have initial caps. | Replace "non-AP" with "Non-AP" in every parameter name in Annex V. | ACCEPTED (EDITOR: 2015-04-29 13:34:41Z) | EDITOR | Editorials |  |  | I | EDITOR_A: 2015-05-21 01:15:17Z |  | 2015-06-08 13:11 | EDITOR
5847 | Hunter, David | 1000 | 4 | V.4.2.1 | 3578 | 6 | E | Y | 3578.0601 | 6 | V.4.2.1 |  | A |  |  |  | Headings begin with an initial cap. | Replace "non-AP STA" with "Non-AP STA" in each heading in V.4.2 that begins with "non-AP".. | ACCEPTED (EDITOR: 2015-04-29 13:35:12Z) | EDITOR | Editorials |  |  | I | EDITOR_A: 2015-05-21 01:15:22Z Implemented for CID 5846. |  | 2015-06-08 13:11 | EDITOR
5848 | Hunter, David | 1000 | 4 | V.4.2 | 3578 | 8 | E | Y | 3578.0801 | 8 | V.4.2 |  | V |  |  |  | For a specification the names of the subjects need to be included in the text, not just the headers. Also, the parameter is not itself an address; it contains an address. | On line 8 replace "This parameter is" with "The Non-AP STA MAC parameter contains". On line 20 replace "This parameter" with "The Non-AP STA User ID parameter". On line 35 replace "This parameter is" with "The contents of the Non-AP STA Interworkiing Capability are". On line 48 replace "This parameter" with "The contents of the Link Layer Encryption Method parameter specify", On page 3579 line 7 replace "This parameter" with "The Authorized Priority parameter". On page 3579 line 25 replace "This parameter" with "The Authorized Maximum Rate parameter". On page 3579 line 47 replace "This per-non-AP STA parameter indicates" with "The contents of the Authorized Service Access Type parameter, which is a per-non-AP STA parameter, specify" On page 3580 line 3 replace "This parameter" with "The Authorized Delay parameter". On page 3580 line 18 replace "This parameter" with "The Authorized Service Access Information parameter". On page 3580 line 32 replace "This parameter indicates" with "The contents of the Non-AP STA Transmission Count parameter specify". On page 3580 line 63 replace "This parameter provides" with "The contents of the Non-AP STA Location Information parameter provide". On page 3581 line 12 replace "This parameter indicates" with "The contents of the Non-AP STA State Information parameter indicate". | REVISED (EDITOR: 2015-05-26 12:49:31Z) - On line 8 replace "This parameter is" with "The Non-AP STA MAC parameter contains". On line 20 replace "This parameter" with "The Non-AP STA User ID parameter". On line 35 replace "This parameter is" with "The Non-AP STA Interworking Capability parameter is". On line 48 replace "This parameter" with "The Link Layer Encryption Method parameter", On page 3579 line 7 replace "This parameter" with "The Authorized Priority parameter". On page 3579 line 25 replace "This parameter" with "The Authorized Maximum Rate parameter". On page 3579 line 47 replace "This per-non-AP STA parameter indicates" with "The of the Authorized Service Access Type parameter, which is a per-non-AP STA parameter, indicates" On page 3580 line 3 replace "This parameter" with "The Authorized Delay parameter". On page 3580 line 18 replace "This parameter" with "The Authorized Service Access Information parameter". On page 3580 line 32 replace "This parameter indicates" with "The Non-AP STA Transmission Count parameter indicates". On page 3580 line 63 replace "This parameter provides" with "The Non-AP STA Location Information parameter provides". On page 3581 line 12 replace "This parameter indicates" with "The Non-AP STA State Information parameter indicates". <cut & paste resolution of CID 5308 here> | EDITOR | Similar to CID 5308 | [5 empty] | 2015-05-28 09:58 | EDITOR
5849 | Hunter, David | 1000 | 4 | V.4.2.7 | 3579 | 49 | E | Y | 3579.49 | 49 | V.4.2.7 |  | A |  |  |  | "Truth Values": no such formal name is defined in this standard. | Replace "Truth Values" with "truth values". | ACCEPTED (EDITOR: 2015-05-28 09:55:14Z) | EDITOR | Editorials |  |  | I | EDITOR_A: 2015-05-28 16:15:07Z |  | 2015-06-05 11:11 | EDITOR_A
5850 | Hunter, David | 1000 | 4 | W.3.2 | 3587 | 35 | E | Y | 3587.3501 | 35 | W.3.2 |  | J |  |  |  | "receives beacons": clearly this is talking about Beacon frames, so the initial cap is needed. | Replace "receives beacons" with "receives Beacon frames". On line 39 replace "a beacon" with "a Beacon frame". On line 45 replace "beacon transmission" with "Beacon transmission". On line 63 replace "transmit beacons" with "transmit Beacons".F404 | REJECTED (EDITOR: 2015-04-29 13:35:55Z) - By explicit WG11 convention it is "Beacon frame" but "beacon" when the latter is not referring explicitly to the frame. | EDITOR | Editorials |  |  | N | 2015-05-28 |  | 2015-06-08 13:11 | EDITOR
5851 | Hunter, David | 1000 | 4 | W.6.2 | 3591 | 17 | E | Y | 3591.1699 | 17 | W.6.2 |  | V |  |  |  | "The Proactive PREP Sent field indicates": fields don't indicate things, but their values do. | On lines 17 and 19 replace "The Proactive" with "The value of the Proactive". | REVISED (EDITOR: 2015-05-28 09:55:33Z) - <cut & paste resolution of CID 5308 here> | EDITOR | Similar to CID 5308 | [5 empty] | 2015-05-28 09:58 | EDITOR
5852 | Hunter, David | 1000 | 4 | X.2.1 | 3595 | 51 | E | Y | 3595.51 | 51 | X.2.1 |  | V |  |  |  | "Allocated Traffic Shared field .... It indicates": fields don't inticate things, but their values do. | On line 53 replace "It indicates" with "The value of this field indicates". | REVISED (EDITOR: 2015-05-28 09:56:28Z) - <cut & paste resolution of CID 5308 here> | EDITOR | Similar to CID 5308 | [5 empty] | 2015-05-28 09:58 | EDITOR
5853 | Hunter, David | 1000 | 4 | X.3.4 | 3602 | 36 | E | Y | 3602.3601 | 36 | X.3.4 |  | J |  |  |  | "listening for beacons": clearly this is talking about Beacon frames, so the initial cap is needed. | On lines 36 and 39 replace "beacons" with "Beacons". On lines 42, 44 and 48 replace "beacon" with "Beacon". | REJECTED (EDITOR: 2015-04-29 13:36:07Z) - By explicit WG11 convention it is "Beacon frame" but "beacon" when the latter is not referring explicitly to the frame. | EDITOR | Editorials |  |  | N | 2015-05-28 |  | 2015-06-08 13:11 | EDITOR
5854 | Hunter, David | 1000 | 4 | Y | 3607 | 14 | E | Y | 3607.1399 | 14 | Y |  | A |  |  |  | "Directory Service request": there is no defined frame, element, etc. with this name, so initial caps are not needed. | Replace "Directory Service" with "directory service". | ACCEPTED (EDITOR: 2015-04-29 13:36:20Z) | EDITOR | Editorials |  |  | I | EDITOR_A: 2015-05-08 22:55:05Z |  | 2015-06-08 13:11 | EDITOR
5855 | Hunter, David | 1000 | 4 | Y | 3607 | 18 | E | Y | 3607.1799 | 18 | Y |  | A |  |  |  | What is being configured here are not fields of elements and frames, but the operating attributes. So initial caps are not needed. | Replace "Offset" with "offset" and "CBAP Duration" with "CBAP duration". On line 26 replace "Cluster Time Offset" with "cluster time offest". On line 33 replace "Operating Class" with "operating class". | ACCEPTED (EDITOR: 2015-04-29 13:36:36Z) | EDITOR | Editorials |  |  | I | EDITOR_A: 2015-05-08 22:54:32Z |  | 2015-06-08 13:11 | EDITOR
5856 | Hiertz, Guido | 1000 | 4 | 1 | 1 | 1 | G | Y | 1.01 | 1 | 1 |  | J |  |  |  | ################ | I will send my comments as Excel spreadsheet to the TGmc Chairman. This tool does not accept my comments as a spreadsheet. I refuse to reformat everything to submit it manually. (WG Chair's comment: the comments from Guido's spreadsheet have been submitted as "rogue" comments and appear in this spreadsheet/database. No action is required from this comment). | REJECTED (EDITOR: 2015-04-27 13:37:14Z) The comment is out of scope of the draft being balloted. | EDITOR | General |  | EDITOR: 2015-05-11 18:08:02Z - The comment field is incorrect. The correct content reads: I try to use the offline comment submission option. However, it gives me the following error message: Comments File: Invalid value; additional info: Record 1: proposed change: Invalid characters marked by ??: Replace us with ??s Record 2: proposed change: Invalid characters marked by ??: Replace us with ??s Record 5: comment: Invalid characters marked by ??: The equation "Duration = (i - 1) ?? (TXTIME(CF-End) + SIFS)" uses upright (roman) font. Equation X-32 on page 3600 in X.2.6, however, uses italic font. This is inconsistent. Clause 4.2 (Alphabets and typography) on page 3 of IEEE 260 explains that "The type families that are used for text in modern book and journal publishing all include sloping (italic) type faces and related upright (roman) type faces. The former are used for quantity symbols; the latter, for unit symbols." Record 11: proposed change: Invalid characters marked by ??: The formula "admitted_time = admitted_time + dot11EDCAAveragingPeriod ?? (medium time of TSPEC)" contains variables that are neither abbreviations, constants, or functions. These variables need to be set in italics. Record 12: proposed change: Invalid characters marked by ??: The formula "admitted_time = admitted_time - dot11EDCAAveragingPeriod ?? (medium time of TSPEC)" contains variables that are neither abbreviations, constants, or functions. These variables need to be set in italics. Record 15: comment: Invalid characters marked by ??: Compare the formating of "Duration = (i - 1) ?? (TXTIME(CF-End) + SIFS)" with G(x) in 8.2.4.8. In G(x) all variables are written in italics. In the present formula only i is written in italics. However, Duration is variable too and thus should be written in italics too. Record 18: proposed change: Invalid characters marked by ??: Replace "256 + 6 x 320 = 2176 bits" with "256 b + 6 ?? 320 b = 2176 b" Record 19: sub-clause: Figure L-2, The subclause number can contain only letters, numbers and periods ("."), such as "1.2a.3b" or "C.3" Record 29: comment: Invalid characters marked by ??: Is "SNR" in "4??(SNR-19)" a variable or an abbreviation? If "SNR" is treated as a variable, it should be put in italics Record 30: comment: Invalid characters marked by ??: Does "RXSS Length" in "(RXSS Length+1)??2" denote a variable or an abbreviation? If "RXSS Length" denotes a variable, it should be set in italics. |  |  |  | 2015-06-08 13:16 | EDITOR
5857 | Eitan, Alecsander | 1000 | 4 | 21.5 | 2535 | 31 | T | N | 2535.3101 | 31 | 21.5 |  | J |  |  |  | Since DMG OFDM was not implemented and deployed, and it has several coexistence issues with DMG SC, we would like to remove the DMG OFDM from REVmc. The OFDM option will be revived in 802.11ay after fixing the issues, and extended to higher data rates | 1. Remove section 21.5 2. Remove the DMG OFDM from other places and tables as one of the DMG options | REJECTED (GEN: 2015-05-12 22:10:44Z) The comment fails to identify changes in sufficient detail so that the specific wording of the changes that will satisfy the commenter can be determined. | GEN | Vancouver A | Ready for motion |  |  |  |  | 2015-05-12 22:12 | GEN
5858 | Qi, Emily | 1000 | 4 | 10.24.6.3 | 1736 | 65 | E | N | 1736.65 | 65 | 10.24.6.3 |  | A |  |  |  | Typo. change "setthe" to "set the" | Change "setthe" to "set the" | ACCEPTED (EDITOR_A: 2015-05-01 16:22:25Z) | EDITOR | Editorials | Resolved | EDITOR_A: 2015-05-01 16:22:29Z | I | EDITOR_A: 2015-05-01 16:22:27Z |  | 2015-06-05 11:24 | EDITOR_A
5859 | Qi, Emily | 1000 | 4 | 10.24.6.4 | 1737 | 39 | E | N | 1737.39 | 39 | 10.24.6.4 |  | A |  |  |  | Typo. "fieldin" | Change "fieldin" to "field in". | ACCEPTED (EDITOR_A: 2015-05-01 16:23:27Z) | EDITOR | Editorials | Resolved | EDITOR_A: 2015-05-01 16:23:30Z | I | EDITOR_A: 2015-05-01 16:23:32Z |  | 2015-06-05 11:24 | EDITOR_A
5860 | Qi, Emily | 1000 | 4 | 8.4.2.36 | 855 | 11 | T | N | 855.11 | 11 | 8.4.2.36 | [5 empty] | "Fine timing Measurement Field" is used multiple times in this paragraph. However, there is no such field defined in Extended Capabilities element. | Change "Fine Timing Measurement field" to "Fine Timing Measurement Responder field" in this paragraph, 3 instances. |  | MAC | Frame formats 8.4 | [5 empty] | 2015-04-27 13:44 | EDITOR
5861 | Sakoda, Kazuyuki | 1000 | 4 | 13.14.3.1 | 2163 | 56 | T | N | 2163.5601 | 56 | 13.14.3.1 | [5 empty] | The paragraph reads:"When a mesh STA is in deep sleep mode for any of its mesh peerings, the Mesh Power Save Level subfield in the QoS Control field in group addressed Mesh Data frames and the Mesh Power Save Level subfield in the Mesh Capability field in the Mesh Configuration element shall be set to 1. When a mesh STA is not in deep sleep mode for any of its mesh peerings, these subfields shall be set to 1." It seems that the field is set to 1 anytime, which does not make sense. Based on 13.14.2.3, it sounds like the latter should be 0 (i.e. nonpeer mesh power mode is active). | Replace " When a mesh STA is not in deep sleep mode for any of its mesh peerings, these subfields shall be set to 1." with " When a mesh STA is not in deep sleep mode for any of its mesh peerings, these subfields shall be set to 0." |  | MAC | Mesh | [5 empty] | 2015-04-27 14:07 | EDITOR
5862 | Sakoda, Kazuyuki | 1000 | 4 | 8.2.4.1.7 | 567 | 6 | T | N | 567.06 | 6 | 8.2.4.1.7 | [5 empty] | The paragraph reads:"In an MBSS, the Power Management field is valid only in frame exchanges as described per the mesh power mode transitions rules in 13.14 (Power save in a mesh BSS)." It does not provide definition of the PM bit. It should be better to have field value definition here. | Insert the following sentences to the end of 8.2.4.1.7 (Power Management field). "In an MBSS, the Power Management field is valid only in frame exchanges as described per the mesh power mode transitions rules in 13.14 (Power save in a mesh BSS). A value of 1 in an individually addressed frames toward peer mesh STA indicates that the STA will be in either light sleep mode or deep sleep mode for the peering. A value of 1 in other frames indicates that the STA's non-peer mesh power mode is deep sleep mode. A value of 0 in an individually addressed frames toward peer mesh STA indicates that the STA will be in active mode for the peering. A value of 0 in other frames indicates that the STA's non-peer mesh power mode is active mode." |  | MAC | Frame Control field |  | EDITOR: 2015-05-28 11:46:09Z - 2015-05-28 transferred to MAC. Were wrongly categorized by editor.. |  |  |  | 2015-05-28 11:46 | EDITOR
5863 | Grow, Robert | 1000 | 4 | 3.4 | 51 | 42 | T | Y | 51.42 | 42 | 3.4 | [5 empty] | The document does not correctly include terms of concern to the IEEE Registration Authority. Use of CID should be clear when either an OUI or CID is applicable, and with the number of places where this is appropriate, CID should be entered into the acronyms list. | Detailed requested changes will be provided through RAC mandatory coordination comments. |  | GEN | Definitions | [5 empty] | 2015-04-27 13:40 | EDITOR
5864 | Schelstraete, Sigurd | 1000 | 4 | 5.1.5.1 | 131 | 41 | E | N | 131.41 | 41 | 5.1.5.1 |  | A |  |  |  | Extra comma. | Change "are, delivered" to "are delivered" | ACCEPTED (EDITOR_Q: 2015-05-31 21:54:39Z) | EDITOR | Editorials |  |  | I | EDITOR_Q: 2015-05-31 21:54:44Z |  | 2015-06-05 14:11 | EDITOR_Q
5865 | Schelstraete, Sigurd | 1000 | 4 | 8.1 | 560 | 7 | E | N | 560.07 | 7 | 8.1 |  | A |  |  |  | Order of words | Change "shall be able properly to construct" to "shall be able to properly construct" | ACCEPTED (EDITOR_A: 2015-05-25 17:13:35Z) | EDITOR | Editorials |  |  | I | EDITOR_A: 2015-05-25 17:13:37Z |  | 2015-06-05 11:07 | EDITOR_A
5866 | Schelstraete, Sigurd | 1000 | 4 | 8.2.4.7.1 | 587 | 37 | T | N | 587.37 | 37 | 8.2.4.7.1 |  |  | Matthew Fischer |  |  | The max PSDU size for VHT PPDU (fourth column) may be wrong. There is a separate comment on Table 22-29. Outcome of that comment resolution should be reflected in this Table 8-19. | See comment |  | MAC | VHT MAC | [5 empty] | 2015-05-12 05:25 | MAC
5867 | Schelstraete, Sigurd | 1000 | 4 | 8.3.1.2 | 595 | 61 | T | N | 595.61 | 61 | 8.3.1.2 | [5 empty] | "The TA field is the address of the STA transmitting the RTS frame or a bandwidth signaling TA" should be more specific. It's not just any signaling TA, but the specific signaling TA that is obtained by setting the Individual/Group bit of the address of the transmitting STA to one. | Suggested wording: "The TA field is the address of the STA transmitting the RTS frame or the bandwidth signaling TA that is obtained by setting the Individual/Group bit in that address to one" |  | MAC | Frame formats | [5 empty] | 2015-04-27 13:44 | EDITOR
5868 | Schelstraete, Sigurd | 1000 | 4 | 8.3.1.2 | 595 | 61 | T | N | 595.61 | 61 | 8.3.1.2 |  |  | Matthew Fischer |  |  | "In an RTS frame transmitted by a VHT STA in a non-HT or non-HT duplicate format and where the scrambling sequence carries the TXVECTOR parameters CH_BANDWIDTH_IN_NON_HT and DYN_BANDWIDTH_IN_NON_HT (see 9.3.2.6 (VHT RTS procedure)), the TA field is a bandwidth signaling TA." Is there any other case where the use of bandwidth signaling TA is allowed? If not, make this explicit. | Suggested wording, to be added at end of paragraph: "A bandwidth signaling TA shall not be used in any other case" |  | MAC | VHT MAC | [5 empty] | 2015-05-12 05:25 | MAC
5869 | Schelstraete, Sigurd | 1000 | 4 | 8.3.1.9.1 | 603 | 29 | T | N | 603.29 | 29 | 8.3.1.9.1 | [5 empty] | Paragraph mentions "four possible BlockAck frame variants". Table 8-24 shows five. | Replace "four" with "five" |  | MAC | Frame formats | [5 empty] | 2015-04-27 13:44 | EDITOR
5870 | Schelstraete, Sigurd | 1000 | 4 | 8.3.1.9.2 | 604 | 21 | T | N | 604.21 | 21 | 8.3.1.9.2 |  |  | Matthew Fischer |  |  | Is there anyting that excludes A-MSDUs from being acknowledged by the basic BlockAck variant - even if it's not the most efficient format? | Replace "MSDU" with "MSDU or A-MSDU" throughout the subclause. |  | MAC | Frame formats | Submission Required |  |  |  |  | 2015-06-11 14:18 | MAC
5871 | Schelstraete, Sigurd | 1000 | 4 | 8.3.1.9.5 | 606 | 2 | T | N | 606.02 | 2 | 8.3.1.9.5 | [5 empty] | Replace "MSDUs and A-MSDUs" with "MSDUs or A-MSDUs" | See comment |  | MAC | Frame formats | [5 empty] | 2015-04-27 13:44 | EDITOR
5872 | Schelstraete, Sigurd | 1000 | 4 | 8.3.1.9.5 | 606 | 49 | T | N | 606.49 | 49 | 8.3.1.9.5 | [5 empty] | Replace "MSDUs and A-MSDUs" with "MSDUs or A-MSDUs" | See comment |  | MAC | Frame formats | [5 empty] | 2015-04-27 13:44 | EDITOR
5873 | Schelstraete, Sigurd | 1000 | 4 | 8.3.1.20 | 611 | 56 | T | N | 611.56 | 56 | 8.3.1.20 |  |  | Matthew Fischer |  |  | "The TA field is set to the address of the STA transmitting the VHT NDP announcement frame or a bandwidth signaling TA" should be more specific. It's not just any signaling TA, but the specific signaling TA that is obtained by setting the Individual/Group bit of the address of the transmitting STA to one. | Suggested wording: "The TA field is set to the address of the STA transmitting the VHT NDP announcement frame or the bandwidth signaling TA that is obtained by setting the Individual/Group bit in that address to one" |  | MAC | VHT MAC | [5 empty] | 2015-05-12 05:25 | MAC
5874 | Schelstraete, Sigurd | 1000 | 4 | 8.3.1.20 | 611 | 57 | T | N | 611.57 | 57 | 8.3.1.20 |  |  | Matthew Fischer |  |  | "In a VHT NDP Announcement frame transmitted by a VHT STA in a non-HT or non-HT duplicate format and where the scrambling sequence carries the TXVECTOR parameter CH_BANDWIDTH_IN_NON_HT, the TA field is set to a bandwidth signaling TA." Is there any other case where the use of bandwidth signaling TA is allowed? If not, make this explicit. | Suggested wording, to be added at end of paragraph: "A bandwidth signaling TA shall not be used in any other case" |  | MAC | VHT MAC | [5 empty] | 2015-05-12 05:25 | MAC
5875 | Schelstraete, Sigurd | 1000 | 4 | 8.3.3.10 | 633 | 9 | E | N | 633.09 | 9 | 8.3.3.10 |  | A |  |  |  | Extra "(" after "Supported Rates and BSS Membership Selectors" in second column | Remove "(" | ACCEPTED (EDITOR_A: 2015-05-25 17:22:06Z) | EDITOR | Editorials |  |  | I | EDITOR_A: 2015-06-05 10:49:30Z |  | 2015-06-05 11:08 | EDITOR_A
5876 | Schelstraete, Sigurd | 1000 | 4 | 8.3.3.10 | 633 | 10 | E | N | 633.1 | 10 | 8.3.3.10 |  | A |  |  |  | Extra "(" after "Request" in second column | Remove "(" | ACCEPTED (EDITOR_A: 2015-05-25 17:22:30Z) | EDITOR | Editorials |  |  | I | EDITOR_A: 2015-05-25 17:22:32Z Implemented for CID 6104. |  | 2015-06-05 11:42 | EDITOR_A
5877 | Schelstraete, Sigurd | 1000 | 4 | 8.3.3.10 | 634 | 34 | E | N | 634.34 | 34 | 8.3.3.10 |  | A |  |  |  | Extra "(" after "Supported Rates and BSS Membership Selectors" in second column | Remove "(" | ACCEPTED (EDITOR_A: 2015-05-25 17:23:20Z) | EDITOR | Editorials |  |  | I | EDITOR_A: 2015-05-25 17:23:22Z Implemented for CID 6104. |  | 2015-06-05 11:40 | EDITOR_A
5878 | Schelstraete, Sigurd | 1000 | 4 | 8.4.2.157.2 | 1039 | 41 | T | N | 1039.41 | 41 | 8.4.2.157.2 | [5 empty] | "Maximum MPDU Length" is defined as indicating the maximum MPDU length. It is not clear whether this is a transmit or a receive requirement. For interoperability reasons only receive capability needs to be indicated, so I assume this is receive capability. | Clarify |  | MAC | Frame formats 8.4 | [5 empty] | 2015-04-27 13:44 | EDITOR
5879 | Schelstraete, Sigurd | 1000 | 4 | 8.4.2.157.2 | 1040 | 49 | T | N | 1040.49 | 49 | 8.4.2.157.2 |  |  | sigurd Schelstraete |  |  | "Beamformee STS Capability" links the sounding feedback capability of a STA with the total number of streams that a STA can receive in an MU PPDU. There is no reason these values should be the same and they should be decoupled to be future-safe. The issue is explained in more detail in document IEEE 802.11-15/0057. | Will bring a detailed text proposal for this comment. |  | MAC | Frame formats 8.4 | Submission Required |  |  |  |  | 2015-05-14 00:33 | MAC
5880 | Schelstraete, Sigurd | 1000 | 4 | 8.7.1 | 1228 | 45 | T | N | 1228.45 | 45 | 8.7.1 |  |  | sigurd Schelstraete |  |  | It would be nice to indicate "A-MPDU pre-EOF padding" in the figure | Add arrow showing beginning to end of A-MPDU pre-EOF padding |  | MAC | Frame formats | Submission Required |  |  |  |  | 2015-06-11 14:18 | MAC
5881 | Schelstraete, Sigurd | 1000 | 4 | 9.2.4.2 | 1241 | 6 | T | N | 1241.0601 | 6 | 9.2.4.2 | [5 empty] | Text refers to Figure 9.22.2.8. This should be Clause 9.22.2.8. | Correct |  | MAC | MAC operation | [5 empty] | 2015-04-27 14:03 | EDITOR
5882 | Schelstraete, Sigurd | 1000 | 4 | 9.3.7 | 1275 | 50 | E | N | 1275.5 | 50 | 9.3.7 |  | A |  |  |  | Weird indentation | Correct | ACCEPTED (EDITOR_A: 2015-04-30 11:17:59Z) | EDITOR | Editorials | Resolved | EDITOR_A: 2015-04-30 11:18:02Z | I | EDITOR_A: 2015-04-30 11:18:06Z |  | 2015-06-05 11:22 | EDITOR_A
5883 | Schelstraete, Sigurd | 1000 | 4 | 9.5 | 1285 | 57 | T | N | 1285.5699 | 57 | 9.5 | [5 empty] | This note seems out of place. It refers to "The three MSDUs ...", which are not mentioned before. It is possible that this note belongs in section 9.6, line 58 of page 1286. | Clarify or remove note |  | MAC | MAC operation | [5 empty] | 2015-04-27 14:03 | EDITOR
5884 | Schelstraete, Sigurd | 1000 | 4 | 9.7.6.6 | 1299 | 58 | E | N | 1299.58 | 58 | 9.7.6.6 |  | A |  |  |  | NOTE 4 is mis-numbered. There is no NOTE 3. | Correct | ACCEPTED (EDITOR_A: 2015-04-30 11:21:26Z) | EDITOR | Editorials | Resolved | EDITOR_A: 2015-04-30 11:21:33Z | I | EDITOR_A: 2015-04-30 11:21:29Z |  | 2015-06-05 11:22 | EDITOR_A
5885 | Schelstraete, Sigurd | 1000 | 4 | 9.13.2 | 1311 | 48 | T | N | 1311.48 | 48 | 9.13.2 |  |  | Matthew Fischer |  |  | Lines 48-55 deal with the maximum PPDU duration. This text belongs in Clause 9.14 (PPDU duration constraint), which contains similar text for HT and DMG STAs. | Move lines 48-55 to Clause 9.14 |  | MAC | VHT MAC | [5 empty] | 2015-05-12 05:25 | MAC
5886 | Schelstraete, Sigurd | 1000 | 4 | 9.13.2 | 1311 | 51 | T | N | 1311.51 | 51 | 9.13.2 |  |  | Matthew Fischer |  |  | NOTE is incorrect. The LENGTH field in L-SIG is limited to 4095 because it is 12 bits long. It is the max value of the LENGTH field that determines the max VHT PPDU size, not the other way round. | Delete NOTE |  | MAC | VHT MAC | [5 empty] | 2015-05-12 05:25 | MAC
5887 | Schelstraete, Sigurd | 1000 | 4 | 9.14 | 1315 | 28 | T | N | 1315.28 | 28 | 9.14 | [5 empty] | Replace "An HT STA shall not transmit a PPDU ..." with "A STA shall not transmit an HT PPDU ..." | See comment |  | MAC | MAC operation | [5 empty] | 2015-04-27 14:03 | EDITOR
5888 | Schelstraete, Sigurd | 1000 | 4 | 9.14 | 1315 | 29 | T | N | 1315.29 | 29 | 9.14 | [5 empty] | There are multiple values of aPPDUMaxTime. | Refer to Table 20-25 for the value that is relevant for HT PPDUs |  | MAC | MAC operation | [5 empty] | 2015-04-27 14:03 | EDITOR
5889 | Schelstraete, Sigurd | 1000 | 4 | 9.14 | 1315 | 29 | T | N | 1315.29 | 29 | 9.14 | [5 empty] | There are multiple values of aPPDUMaxTime. | Refer to Table 21-31 for the value that is relevant for DMG PPDUs |  | MAC | MAC operation | [5 empty] | 2015-04-27 14:03 | EDITOR
5890 | Schelstraete, Sigurd | 1000 | 4 | 9.14 | 1315 | 31 | T | N | 1315.3101 | 31 | 9.14 | [5 empty] | Replace "An DMG STA shall not transmit a PPDU ..." with "A STA shall not transmit an DMG PPDU ..." | See comment |  | MAC | MAC operation | [5 empty] | 2015-04-27 14:03 | EDITOR
5891 | Schelstraete, Sigurd | 1000 | 4 | 9.15 | 1315 | 59 | T | N | 1315.59 | 59 | 9.15 | [5 empty] | There are multiple values of aPPDUMaxTime. | Refer to Table 21-31 for the value that is relevant for DMG PPDUs |  | MAC | MAC operation | [5 empty] | 2015-04-27 14:03 | EDITOR
5892 | Schelstraete, Sigurd | 1000 | 4 | 9.16 | 1316 | 9 | T | N | 1316.09 | 9 | 9.16 |  |  | Matthew Fischer |  |  | A statement similar to the first paragraph should be included for VHT transmisisons. | Add LDPC requirement for VHT. |  | MAC | VHT MAC | [5 empty] | 2015-05-12 05:25 | MAC
5893 | Schelstraete, Sigurd | 1000 | 4 | 9.22.2.1 | 1323 | 61 | T | N | 1323.61 | 61 | 9.22.2.1 | [5 empty] | The sentence refers to "reason c), d) or e) above ". There is no e) in the bullet list on lines 19-35. Is anything missing here? | Clarify |  | MAC | HCF |  | MAC: 2015-05-12 06:06:03Z: MAH - Propose: Revised. Make the paragraph at 1323L37 into bullet e) of the above list. |  |  |  | 2015-05-12 06:06 | MAC
5894 | Schelstraete, Sigurd | 1000 | 4 | 9.22.2.7 | 1329 | 14 | T | N | 1329.14 | 14 | 9.22.2.7 |  |  | Matthew Fischer |  |  | The words "followed after SIFS by a PPDU containing one or more VHT Compressed Beamforming frames" belong with the second sub-bullet | Second sub-bullet should be: "a Beamforming Report Poll frame followed after SIFS by a PPDU containing one or more VHT Compressed Beamforming frames" |  | MAC | VHT MAC | [5 empty] | 2015-05-12 05:25 | MAC
5895 | Schelstraete, Sigurd | 1000 | 4 | 9.22.4.3 | 1346 | 40 | E | N | 1346.4 | 40 | 9.22.4.3 |  | A |  |  |  | "fieldsshall" should be two words | Correct | ACCEPTED (EDITOR_A: 2015-05-01 11:46:08Z) | EDITOR | Editorials | Resolved | EDITOR_A: 2015-05-01 11:46:12Z | I | EDITOR_A: 2015-05-01 11:46:10Z |  | 2015-06-05 11:26 | EDITOR_A
5896 | Schelstraete, Sigurd | 1000 | 4 | 9.3 | 1408 | 33 | T | N | 1408.33 | 33 | 9.3 | [5 empty] | The sentence "The behavior described in this subclause is specific to the use of the HT variant HT Control field" is not clear enough. | Replace with "This subclause applies to PPDUs containing an HT variant HT Control field" |  | MAC | MAC operation | [5 empty] | 2015-04-27 14:03 | EDITOR
5897 | Schelstraete, Sigurd | 1000 | 4 | 9.3 | 1408 | 36 | T | N | 1408.36 | 36 | 9.3 | [5 empty] | "A sounding PPDU is a PPDU for which the SOUNDING parameter of the corresponding RXVECTOR or TXVECTOR has the value SOUNDING." Whether a PPDU is a sounding PPDU is determined by TXVECTOR alone. RXVECTOR could erroneously have the value SOUNDING, but that wouldn't make the PPDU a sounding PPDU. | Change "RXVECTOR or TXVECTOR" to "TXVECTOR" |  | MAC | MAC operation | [5 empty] | 2015-04-27 14:03 | EDITOR
5898 | Schelstraete, Sigurd | 1000 | 4 | 9.31.3 | 1413 | 1 | T | N | 1413.01 | 1 | 9.31.3 | [5 empty] | "MFB feedback" should be MFB. MFB already stands for "MCS FeedBack" | Correct |  | MAC | MAC operation | [5 empty] | 2015-04-27 14:03 | EDITOR
5899 | Schelstraete, Sigurd | 1000 | 4 | 9.32.3 | 1423 | 30 | T | N | 1423.3 | 30 | 9.32.3 | [5 empty] | Clarify first paragraph. VHT also uses explicit feedback, but that is described elsewhere. | Replace first paragraph with "The procedures in this section only apply to HT and non-HT PPDUs for which the HT control field, if present, is the HT variant control field" |  | MAC | MAC operation | [5 empty] | 2015-04-27 14:03 | EDITOR
5900 | Schelstraete, Sigurd | 1000 | 4 | 9.32.3 | 1424 | 63 | T | N | 1424.63 | 63 | 9.32.3 |  |  | Matthew Fischer |  |  | This section should not have requirements on VHT beamformee. Delete paragraph or move to appropriate section. | See comment |  | MAC | VHT MAC | [5 empty] | 2015-05-12 05:25 | MAC
5901 | Schelstraete, Sigurd | 1000 | 4 | 9.23.3 | 1427 | 23 | T | N | 1427.23 | 23 | 9.23.3 |  |  | Matthew Fischer |  |  | It would make sense to have a section on explicit feedback beamforming for VHT after clause 9.32.3 | Add section "Explicit feedback beamforming for VHT" to clarify that Explicit feedback beamforming with immediate feedback is the only allowed format for VHT. |  | MAC | VHT MAC | [5 empty] | 2015-05-12 05:25 | MAC
5902 | Schelstraete, Sigurd | 1000 | 4 | 9.33 | 1427 | 42 | T | N | 1427.42 | 42 | 9.33 | [5 empty] | Clarify first paragraph. | Replace first paragraph with "The procedures in this section only apply to HT and non-HT PPDUs fow which the HT control field, if present, is the HT variant control field" |  | MAC | MAC operation | [5 empty] | 2015-04-27 14:03 | EDITOR
5903 | Schelstraete, Sigurd | 1000 | 4 | 9.34.1 | 1431 | 39 | T | N | 1431.39 | 39 | 9.34.1 | [5 empty] | Clause 9.34.1 applies to HT. This should be clarified in the title. Also, it deals with sounding rather than with NDPs. | Change title from "NDP rules" to "HT Sounding protocol" (compare with 9.34.5) |  | MAC | MAC operation | [5 empty] | 2015-04-27 14:03 | EDITOR
5904 | Schelstraete, Sigurd | 1000 | 4 | 9.34.1 | 1431 | 53 | T | N | 1431.53 | 53 | 9.34.1 | [5 empty] | Replace "the PPDU is an HT NDP" with "The HT PPDU is an HT NDP" | See comment |  | MAC | MAC operation | [5 empty] | 2015-04-27 14:03 | EDITOR
5905 | Schelstraete, Sigurd | 1000 | 4 | 9.34.5.2 | 1434 | 58 | T | N | 1434.58 | 58 | 9.34.5.2 | [5 empty] | Clarify intent of paragraph | Replace with "A VHT NDP shall only be transmitted following a SIFS after a VHT NDP Announcement frame. A VHT NDP Announcement frame shall always be followed by a VHT NDP after SIFS. |  | MAC | MAC operation | [5 empty] | 2015-04-27 14:03 | EDITOR
5906 | Schelstraete, Sigurd | 1000 | 4 | 9.34.5.2 | 1434 | 61 | T | N | 1434.61 | 61 | 9.34.5.2 | [5 empty] | Order of words | Change first sentence "A VHT beamformer that has not received a VHT Capabilities element from a STA ..." |  | MAC | MAC operation | [5 empty] | 2015-04-27 14:03 | EDITOR
5907 | Schelstraete, Sigurd | 1000 | 4 | 9.34.5.2 | 1435 | 4 | T | N | 1435.04 | 4 | 9.34.5.2 | [5 empty] | Change "A Beamforming Report Poll frame to the STA" to "A Beamforming Report Poll frame addressed to the STA" | See comment |  | MAC | MAC operation | [5 empty] | 2015-04-27 14:03 | EDITOR
5908 | Schelstraete, Sigurd | 1000 | 4 | 9.34.5.2 | 1437 | 52 | E | N | 1437.52 | 52 | 9.34.5.2 |  | A |  |  |  | There are at least two other notes before NOTE 1 that are not numbered | Correct numbering of NOTES | ACCEPTED (EDITOR_A: 2015-05-01 11:40:31Z) | EDITOR | Editorials | Resolved | EDITOR_A: 2015-05-01 11:40:35Z | I | EDITOR_A: 2015-05-01 11:40:37Z |  | 2015-06-05 11:26 | EDITOR_A
5909 | Schelstraete, Sigurd | 1000 | 4 | 9.34.5.2 | 1438 | 5 | T | N | 1438.05 | 5 | 9.34.5.2 | [5 empty] | Do TVHT requirements belong in this section (rules for VHT sounding protocol sequences) or should they have a separate section? | Clarify |  | MAC | MAC operation | [5 empty] | 2015-04-27 14:03 | EDITOR
5910 | Schelstraete, Sigurd | 1000 | 4 | 9.34.5.3 | 1438 | 19 | T | N | 1438.1899 | 19 | 9.34.5.3 | [5 empty] | The NOTE seems to imply that all STAs have to support a Maximum MPDU Length of 11454 as a transmit capability, regardless of their receive capabilitiy (as indicated in Table 8-240). Is that the intention? | Clarify. If so, this should not be in a note, but clearly stated elsewhere. |  | MAC | MAC operation | [5 empty] | 2015-04-27 14:03 | EDITOR
5911 | Schelstraete, Sigurd | 1000 | 4 | 9.34.5.3 | 1439 | 11 | T | N | 1439.11 | 11 | 9.34.5.3 | [5 empty] | Do TVHT requirements belong in this section or should they have a separate section? | Clarify |  | MAC | MAC operation | [5 empty] | 2015-04-27 14:03 | EDITOR
5912 | Schelstraete, Sigurd | 1000 | 4 | 22.1.2 | 2456 | 7 | E | N | 2456.0701 | 7 | 22.1.2 |  | A |  |  |  | Bullets are numbered c) and d). Should be a) and b). | See comment | ACCEPTED (EDITOR_A: 2015-05-01 16:25:45Z) | EDITOR | Editorials | Resolved | EDITOR_A: 2015-05-01 16:25:41Z | I | EDITOR_A: 2015-05-01 16:25:39Z |  | 2015-06-05 11:39 | EDITOR_A
5913 | Schelstraete, Sigurd | 1000 | 4 | 22.1.4 | 2456 | 55 | T | N | 2456.55 | 55 | 22.1.4 | [5 empty] | The line "the FORMAT parameter determines the overall structure of the PPDU and includes the following:" seems to imply that the subsequent list is not exhaustive, while it is. | Replace "the FORMAT parameter determines the overall structure of the PPDU and includes the following:" with "the FORMAT parameter determines the overall structure of the PPDU and can take the following values:" |  | GEN | VHT PHY | [5 empty] | 2015-04-27 14:08 | EDITOR
5914 | Schelstraete, Sigurd | 1000 | 4 | 22.2.2 | 2458 | 40 | T | N | 2458.3999 | 40 | 22.2.2 | [5 empty] | In Table 22-1, sometimes reference is made to Table 20-1 for HT-related values, while sometimes content of Table 20-1 is copied explicitly. | Propose to consistently refer to Table 20-1 when appropriate rather than duplicating text in both Table 22-1 and Table 20-1. |  | GEN | VHT PHY | [5 empty] | 2015-04-27 14:08 | EDITOR
5915 | Schelstraete, Sigurd | 1000 | 4 | 22.2.2 | 2463 | 24 | T | N | 2463.24 | 24 | 22.2.2 | [5 empty] | The range of PSDU values may be wrong. In Table 22-29, aPSDUMaxLength is given as 4 692 480 bytes (which may also be wrong, see separate comment on Table 22-29). | Clarify and correct |  | GEN | VHT PHY | [5 empty] | 2015-04-27 14:08 | EDITOR
5916 | Schelstraete, Sigurd | 1000 | 4 | 22.2.2 | 2465 | 20 | T | N | 2465.2 | 20 | 22.2.2 | [5 empty] | "for non-HT or non-HT duplicate frames, CH_BANDWIDTH is a receiver estimate of the bandwidth". I can't find any requirement on how the receiver is supposed to determine the value of CH_BANDWIDTH for these cases, so this statement may not be supported by the spec. | Clarify |  | GEN | VHT PHY | [5 empty] | 2015-04-27 14:08 | EDITOR
5917 | Schelstraete, Sigurd | 1000 | 4 | 22.3.2 | 2472 | 22 | E | N | 2472.22 | 22 | 22.3.2 |  | A |  |  |  | Replace "carries" with "carrying" in the column "Description" | See comment | ACCEPTED (EDITOR_A: 2015-05-03 03:59:06Z) | EDITOR | Editorials | Resolved | EDITOR_A: 2015-05-03 03:59:08Z | I | EDITOR_A: 2015-05-03 03:59:11Z |  | 2015-06-05 11:39 | EDITOR_A
5918 | Schelstraete, Sigurd | 1000 | 4 | 22.3.3 | 2473 | 47 | E | N | 2473.47 | 47 | 22.3.3 |  | A |  |  |  | Extra blank line between paragraphs | Delete | ACCEPTED (EDITOR_A: 2015-05-03 04:00:43Z) | EDITOR | Editorials | Resolved | EDITOR_A: 2015-05-03 04:00:39Z | I | EDITOR_A: 2015-05-03 04:00:37Z |  | 2015-06-05 11:39 | EDITOR_A
5919 | Schelstraete, Sigurd | 1000 | 4 | 22.3.3 | 2473 | 50 | T | N | 2473.5 | 50 | 22.3.3 | [5 empty] | "Data field of a 20 MHz, 40 MHz, and 80 MHz VHT SU PPDU with BCC encoding for a single frequency segment" | 20 MHz, 40 MHz, and 80 MHz VHT SU PPDUs never have two frequency segments. The words "for a single frequency segment" should be deleted. |  | GEN | VHT PHY | [5 empty] | 2015-04-27 14:08 | EDITOR
5920 | Schelstraete, Sigurd | 1000 | 4 | 22.3.4.5 | 2480 | 60 | T | N | 2480.6001 | 60 | 22.3.4.5 | [5 empty] | Change bullet h) from "CSD: Apply CSD for each transmit chain as described in 22.3.8.2.1 (Cyclic shift for pre-VHT modulated fields)." to "CSD: Apply CSD for each transmit chain and frequency segment as described in 22.3.8.2.1 (Cyclic shift for pre-VHT modulated fields). This makes it consistent with the description of CSD in 22.3.4.2, 22.3.4.3 and 22.3.4.4. | See comment |  | GEN | VHT PHY | [5 empty] | 2015-04-27 14:08 | EDITOR
5921 | Schelstraete, Sigurd | 1000 | 4 | 22.3.6 | 2486 | 41 | T | N | 2486.4099 | 41 | 22.3.6 | [5 empty] | Table 22-5 is called "Timing-releated constants". Many of the values in the table are not timing-related at all. | Use more appropriate caption for table |  | GEN | VHT PHY | [5 empty] | 2015-04-27 14:08 | EDITOR
5922 | Schelstraete, Sigurd | 1000 | 4 | 22.3.6 | 2488 | 57 | T | N | 2488.5701 | 57 | 22.3.6 | [5 empty] | Refer to NOTE 1 for definition of "pre-modulated fields" | See comment |  | GEN | VHT PHY | [5 empty] | 2015-04-27 14:08 | EDITOR
5923 | Schelstraete, Sigurd | 1000 | 4 | 22.3.7.4 | 2494 | 1 | T | N | 2494.01 | 1 | 22.3.7.4 | [5 empty] | Change "The signal transmitted on frequency segment i_seg of transmit chain i_TX" with "The signal transmitted on frequency segment i_seg and transmit chain i_TX" to be consistent with usage in other places (e.g. 22.3.4.2, 22.3.4.3, 22.3.4.4) | See comment |  | GEN | VHT PHY | [5 empty] | 2015-04-27 14:08 | EDITOR
5924 | Schelstraete, Sigurd | 1000 | 4 | 22.3.7.4 | 2494 | 53 | E | N | 2494.53 | 53 | 22.3.7.4 |  | A |  |  |  | Replace "Total power" with "The total power" | See comment | ACCEPTED (EDITOR_A: 2015-05-03 04:02:01Z) | EDITOR | Editorials | Resolved | EDITOR_A: 2015-05-03 04:02:04Z | I | EDITOR_A: 2015-05-03 04:02:07Z |  | 2015-06-05 11:39 | EDITOR_A
5925 | Schelstraete, Sigurd | 1000 | 4 | 22.3.7.4 | 2496 | 24 | T | N | 2496.24 | 24 | 22.3.7.4 | [5 empty] | Add the parameter M_u, which also appears in (22-13). Reference Table 22-6 for the meaning of M_u. | See comment |  | GEN | VHT PHY | [5 empty] | 2015-04-27 14:08 | EDITOR
5926 | Schelstraete, Sigurd | 1000 | 4 | 22.3.8.2.2 | 2498 | 38 | T | N | 2498.3799 | 38 | 22.3.8.2.2 | [5 empty] | Change "the signal on frequency segment i_Seg oftransmit chain i_TX" with "the signal on frequency segment i_Seg and transmit chain i_TX" | See comment |  | GEN | VHT PHY | [5 empty] | 2015-04-27 14:08 | EDITOR
5927 | Schelstraete, Sigurd | 1000 | 4 | 22.3.8.2.3 | 2499 | 27 | T | N | 2499.27 | 27 | 22.3.8.2.3 | [5 empty] | Change "The time domain representation of the signal on transmit chain i_TX" with "The time domain representation of the signal on frequency segment i_Seg and transmit chain i_TX" | See comment |  | GEN | VHT PHY | [5 empty] | 2015-04-27 14:08 | EDITOR
5928 | Schelstraete, Sigurd | 1000 | 4 | 22.3.8.3.4 | 2506 | 6 | T | N | 2506.0601 | 6 | 22.3.8.3.4 | [5 empty] | Replace "The frequency domain sequence used to construct the VHT-STF field in a 20 MHz transmission is identical to the L-STF field" with "The frequency domain sequence used to construct the VHT-STF field in a 20 MHz transmission is identical to the HT-STF field". This makes it consistent with (22-29). (and yes, HT-STF is identical to L-STF) | See comment |  | GEN | VHT PHY | [5 empty] | 2015-04-27 14:08 | EDITOR
5929 | Schelstraete, Sigurd | 1000 | 4 | 22.3.8.3.4 | 2506 | 57 | T | N | 2506.5701 | 57 | 22.3.8.3.4 | [5 empty] | Change "The time domain representation of the signal on frequency segment i_Seg of transmit chain i_TX" to "The time domain representation of the signal on frequency segment i_Seg and transmit chain i_TX" | See comment |  | GEN | VHT PHY | [5 empty] | 2015-04-27 14:08 | EDITOR
5930 | Schelstraete, Sigurd | 1000 | 4 | 22.3.8.3.5 | 2507 | 30 | E | N | 2507.3 | 30 | 22.3.8.3.5 |  | A |  |  |  | Add comma between "for each tone" and "the MIMO channel" | See comment | ACCEPTED (EDITOR_A: 2015-05-03 04:03:53Z) | EDITOR | Editorials | Resolved | EDITOR_A: 2015-05-03 04:03:56Z | I | EDITOR_A: 2015-05-03 04:03:57Z |  | 2015-06-05 11:39 | EDITOR_A
5931 | Schelstraete, Sigurd | 1000 | 4 | 22.3.8.3.5 | 2509 | 55 | T | N | 2509.55 | 55 | 22.3.8.3.5 | [5 empty] | Change "The time domain representation of the waveform transmitted on frequency segment i_Seg of transmit chain i_TX" with "The time domain representation of the waveform transmitted on frequency segment i_Seg and transmit chain i_TX" | See comment |  | GEN | VHT PHY | [5 empty] | 2015-04-27 14:08 | EDITOR
5932 | Schelstraete, Sigurd | 1000 | 4 | 22.3.8.3.6 | 2511 | 56 | T | N | 2511.5601 | 56 | 22.3.8.3.6 | [5 empty] | The note is wrong. PSDU_LENGTH can be very different from APEP_LENGTH. As such, the number of octets represented by VHT-SIG-B will not be within 3 bytes of PSDU_LENGTH. | Delete Note |  | GEN | VHT PHY | [5 empty] | 2015-04-27 14:08 | EDITOR
5933 | Schelstraete, Sigurd | 1000 | 4 | 22.3.10.5.1 | 2518 | 28 | E | N | 2518.28 | 28 | 22.3.10.5.1 |  | A |  |  |  | Replace "field in VHT-SIG-A" with "fields in VHT-SIG-A" | See comment | ACCEPTED (EDITOR_A: 2015-05-03 04:04:45Z) | EDITOR | Editorials | Resolved | EDITOR_A: 2015-05-03 04:04:52Z | I | EDITOR_A: 2015-05-03 04:04:47Z |  | 2015-06-05 11:39 | EDITOR_A
5934 | Schelstraete, Sigurd | 1000 | 4 | 22.3.10.5.3 | 2519 | 5 | T | N | 2519.05 | 5 | 22.3.10.5.3 | [5 empty] | Tortured English: replace "each is encoded" with "are each separately encoded" | See comment |  | GEN | VHT PHY | [5 empty] | 2015-04-27 14:08 | EDITOR
5935 | Schelstraete, Sigurd | 1000 | 4 | 22.3.10.7 | 2523 | 39 | T | N | 2523.3899 | 39 | 22.3.10.7 | [5 empty] | Error in Equation (22-76) | Replace N_CBPSS with N_CBPSS-1 |  | GEN | VHT PHY | [5 empty] | 2015-04-27 14:08 | EDITOR
5936 | Schelstraete, Sigurd | 1000 | 4 | 22.3.10.9.2 | 2531 | 37 | T | N | 2531.3701 | 37 | 22.3.10.9.2 | [5 empty] | "will be transmitted on two data tones that are separated by at least D_TM -1 from other data tones" doesn't make sense. Replace with "will be transmitted on two data tones that are separated by at least D_TM -1 other data tones" (delete "from") | See comment |  | GEN | VHT PHY | [5 empty] | 2015-04-27 14:08 | EDITOR
5937 | Schelstraete, Sigurd | 1000 | 4 | 22.3.10.11.1 | 2535 | 52 | T | N | 2535.52 | 52 | 22.3.10.11.1 | [5 empty] | Replace "from transmit chain i_TX" with "on transmit chain i_TX and frequency segment i_Seg" | See comment |  | GEN | VHT PHY | [5 empty] | 2015-04-27 14:08 | EDITOR
5938 | Schelstraete, Sigurd | 1000 | 4 | 22.3.11.2 | 2539 | 42 | T | N | 2539.4199 | 42 | 22.3.11.2 | [5 empty] | "The beamformee decides the tone grouping value to be used in the beamforming feedback matrix V. A STA with dot11VHTSUBeamformerOptionImplemented equal to true shall support all tone grouping values and Codebook Information values." The first sentence is a transmit requirement, while the second is a receive requirement. | Clarify |  | GEN | VHT PHY | [5 empty] | 2015-04-27 14:08 | EDITOR
5939 | Schelstraete, Sigurd | 1000 | 4 | 22.3.16 | 2542 | 50 | E | N | 2542.5 | 50 | 22.3.16 |  | A |  |  |  | Replace "antenna connectorimpedance" with "antenna connector impedance" | See comment | ACCEPTED (EDITOR_A: 2015-05-03 04:05:50Z) | EDITOR | Editorials | Resolved | EDITOR_A: 2015-05-03 04:05:53Z | I | EDITOR_A: 2015-05-03 04:05:55Z |  | 2015-06-05 11:39 | EDITOR_A
5940 | Schelstraete, Sigurd | 1000 | 4 | 22.4.4 | 2568 | 54 | T | N | 2568.54 | 54 | 22.4.4 | [5 empty] | The NOTE in Table 22-29 for aPSDUMaxLength is not correct. For an SU PPDU, the max APEP_LENGTH is 1 048 575, according to Table 22-1. This could never result in a PSDU_LENGTH of 4 692 480. (see (22-112) and (22-113)). For SU, the difference between APEP_LENGTH and PSDU_LENGTH is at most N_DBPS/8). For MU transmissions, PSDU_LENGTH could be longer, but it would not be possible to use 8 streams to a single user. | I believe the maximum PSDU_LENGTH would be 1506*12480/8 = 2 349 360, corresponding to 4 streams MCS9 in an MU PPDU with N_STS,total=5 that is 1506 symbols long. |  | GEN | VHT PHY | [5 empty] | 2015-04-27 14:08 | EDITOR
5941 | Schelstraete, Sigurd | 1000 | 4 | 23.1.1 | 2587 | 25 | T | N | 2587.25 | 25 | 23.1.1 | [5 empty] | Lines 25-29 simply repeat the bullet list above. | Delete this paragraph. |  | GEN | TVHT PHY | [5 empty] | 2015-05-13 00:47 | GEN
5942 | Schelstraete, Sigurd | 1000 | 4 | 23.3.8.2 | 2612 | 52 | T | N | 2612.52 | 52 | 23.3.8.2 | [5 empty] | Change "Non-TVHT portion of VHT format preamble" to "Non-TVHT portion of VHT format in TVWS bands preamble" | See comment |  | GEN | DMG PHY | [5 empty] | 2015-04-27 14:09 | EDITOR
5943 | Schelstraete, Sigurd | 1000 | 4 | 23.3.38.2.1 | 2612 | 57 | T | N | 2612.5701 | 57 | 23.3.38.2.1 | [5 empty] | Change VHT-SIG-A to TVHT-SIG-A (also on line 59) | See comment |  | GEN | DMG PHY | [5 empty] | 2015-04-27 14:09 | EDITOR
5944 | Schelstraete, Sigurd | 1000 | 4 | 23.3.8.2.2 | 2613 | 14 | T | N | 2613.1399 | 14 | 23.3.8.2.2 | [5 empty] | Wrong reference. Reference to (20-20) should probably be (22-20) | Correct |  | GEN | DMG PHY | [5 empty] | 2015-04-27 14:09 | EDITOR
5945 | Schelstraete, Sigurd | 1000 | 4 | 23.3.8.2.2 | 2613 | 15 | T | N | 2613.1499 | 15 | 23.3.8.2.2 | [5 empty] | In additon to the substitution of Gamma, Delta_F in (22-20) should also be replaced with the value in Table 23-8. Similar comment for 23.3.8.2.3, 23.3.8.2.4, 23.3.8.3.4, 23.3.8.3.5 | Correct. |  | GEN | DMG PHY | [5 empty] | 2015-04-27 14:09 | EDITOR
5946 | Schelstraete, Sigurd | 1000 | 4 | 23.8.3 | 2614 | 1 | T | N | 2614.01 | 1 | 23.8.3 | [5 empty] | Change "TVHT portion of VHT format preamble" to "TVHT portion of VHT format in TVWS bands preamble" | See comment |  | GEN | DMG PHY | [5 empty] | 2015-04-27 14:09 | EDITOR
5947 | Schelstraete, Sigurd | 1000 | 4 | 23.3.8.3.3 | 2614 | 20 | E | N | 2614.2 | 20 | 23.3.8.3.3 |  | A |  |  |  | Missing word ("is").Change "and defined in" to "and is defined in" |  | ACCEPTED (EDITOR_A: 2015-05-03 04:13:46Z) | EDITOR | Editorials | Resolved | EDITOR_A: 2015-05-03 04:13:54Z | I | EDITOR_A: 2015-05-03 04:13:48Z |  | 2015-06-05 11:08 | EDITOR_A
5948 | Schelstraete, Sigurd | 1000 | 4 | 23.3.8.3.6 | 2615 | 45 | T | N | 2615.45 | 45 | 23.3.8.3.6 | [5 empty] | Change "BCC is encoded" to "BCC encoded" | See comment |  | GEN | DMG PHY | [5 empty] | 2015-04-27 14:09 | EDITOR
5949 | Schelstraete, Sigurd | 1000 | 4 | 23.3.10.11 | 2618 | 45 | T | N | 2618.45 | 45 | 23.3.10.11 | [5 empty] | "For TVHT transmissions, the signal (...) shall be as specified in Equation (22-96)." Need to add the substitutions given in Table 23-8 + Table 23-12. | See comment |  | GEN | DMG PHY | [5 empty] | 2015-04-27 14:09 | EDITOR
5950 | Schelstraete, Sigurd | 1000 | 4 | 23.3.12 | 2620 | 12 | T | N | 2620.1201 | 12 | 23.3.12 | [5 empty] | VHT-LTF should be TVHT-LTF | Correct |  | GEN | DMG PHY | [5 empty] | 2015-04-27 14:09 | EDITOR
5951 | Schelstraete, Sigurd | 1000 | 4 | 23.3.12 | 2620 | 17 | T | N | 2620.1699 | 17 | 23.3.12 | [5 empty] | VHT-SIG-A should be TVHT-SIG-A | Correct |  | GEN | DMG PHY | [5 empty] | 2015-04-27 14:09 | EDITOR
5952 | Schelstraete, Sigurd | 1000 | 4 | 23.3.12 | 2620 | 19 | T | N | 2620.1899 | 19 | 23.3.12 | [5 empty] | VHT-SIG-B should be TVHT-SIG-B | Correct |  | GEN | DMG PHY | [5 empty] | 2015-04-27 14:09 | EDITOR
5953 | Schelstraete, Sigurd | 1000 | 4 | 23.5 | 2631 | 24 | T | N | 2631.24 | 24 | 23.5 | [5 empty] | Note is probably not correct. The number of symbols (740) is obtained by dividing 20msec by 27usec. However, 27usec is the short GI symbol length for 6/7 MHz, while the note uses 32 MHz for calculation of the number of bytes (20.25 usec sumbol duration). Also, this calculation makes no provisions for the preamble length. | Correct |  | GEN | DMG PHY | [5 empty] | 2015-04-27 14:09 | EDITOR
5954 | Fischer, Matthew | 1000 | 4 | 8.3.2.2.2 | 617 | 45 | T | Y | 617.45 | 45 | 8.3.2.2.2 | [5 empty] | The maximum MPDU length of 4095 given in Note3 for non-DMG STAs contradicts the values found in table 8-19--Maximum data unit sizes (in octets) and durations (in microseconds) | Probably best to include a reference in the note to table 8-19. |  | MAC | Frame formats | [5 empty] | 2015-04-27 13:44 | EDITOR
5955 | Fischer, Matthew | 1000 | 4 | 8.4.1.52 | 706 | 12 | T | Y | 706.12 | 12 | 8.4.1.52 | [5 empty] | the description field for "channel width" provides information regarding VHT and TVHT STA use of this field, but no information for other STA types, such as HT. The bit that indicates support for the use of the operation mode notification frame is in the extended capabilities IE, which can be transmitted by, for example HT STA, the operation mode notification frame is defined as an action frame of category VHT, so the question becomes - is there a limitation on the types of STA that can set the extended capabilities bit for operation mode notification support? | Clarify the list of STA types that can support operation mode notification. |  | MAC | Frame formats 8.4 | [5 empty] | 2015-04-27 13:44 | EDITOR
5956 | Fischer, Matthew | 1000 | 4 | 9.32.3 | 1425 | 27 | T | Y | 1425.27 | 27 | 9.32.3 | [5 empty] | There is no "Explicit Compressed Feedback Capable" field defined anywhere in clause 8. | Change the cited incorrect field name to "Explicit Compressed Beamforming Feedback Capable" field |  | MAC | MAC operation | [5 empty] | 2015-04-27 14:03 | EDITOR
5957 | Fischer, Matthew | 1000 | 4 | 9.22.2.2 | 1323 | 61 | T | Y | 1323.61 | 61 | 9.22.2.2 | [5 empty] | There is no item "e)" | Change "reason c), d) or e)" to "reason c) or d)" |  | MAC | HCF | Review | MAC: 2015-05-12 06:05:04Z: MAH - Propose: Revised. Make the paragraph at 1323L37 into bullet e) of the above list. |  |  |  | 2015-05-12 06:06 | MAC
5958 | Fischer, Matthew | 1000 | 4 | 10.24.12.1 | 1751 | 12 | T | Y | 1751.12 | 12 | 10.24.12.1 | [5 empty] | "To prevent this from happening, the STA can request a notification frame be sent when requesting the establishment of the traffic filter. If negotiated with the AP, a frame match is indicated to the non-AP STA via a notification frame." Such a Notify frame may be delivered to the non-AP STA after the delivery of the multicast frame. When this happens, it can only inform the non-AP STA that it has missed certain type of frames, but cannot prevent the loss of these multicast frames. This is already reflected in the note in Line 38 of page 1752. "NOTE--Due to the operation of group addressed frame delivery, a group addressed frame that matches a traffic filter might result in the STA receiving indication of the group addressed frame either before or after the group addressed frame is transmitted by the AP, if the TFS Notify frame is queued in the STA's power save queue. This might result in the STA receiving the group addressed frame in some cases and not receiving it in other cases." | Delete "To prevent this from happening, the STA can request a notification frame be sent when requesting the establishment of the traffic filter. If negotiated with the AP, a frame match is indicated to the non-AP STA via a notification frame." |  | MAC | MAC management | [5 empty] | 2015-04-27 14:06 | EDITOR
5959 | Fischer, Matthew | 1000 | 4 | 6.3.103.3.2 | 512 | 45 | T | Y | 512.45 | 45 | 6.3.103.3.2 |  |  | Matthew Fischer |  |  | The MLME-ESTIMATED-THROUGHPUT.confirm needs to have an uplink estimate in addition to the downlink estimate. The existing estimate could be improved. Some management pieces are missing to allow the estimated throughput to be computed. A MIB variable is needed to correspond to the functionality. | A presentation will be provided to address these and other issues related to the estimated throughput MLME SAP. |  | MAC | Layer management | Submission Required |  |  |  |  | 2015-05-13 23:04 | MAC
5960 | Fischer, Matthew | 1000 | 4 | 9.7.12.1 | 1306 | 6 | T | Y | 1306.0601 | 6 | 9.7.12.1 |  |  | Matthew Fischer | 11-15/0654 |  | Some implementations could have a maximum VHT NSS value that is dependent on the bandwidth of operation. Signaling to support this behavior is desired. Specifically, there is likely to be a difference between maximum NSS support for the 80+80 and 160 MHz bandwidths vs the 20, 40 and 80 MHz bandwidths. | Provide the necessary signaling to allow bandwidth dependent maximum VHT NSS values to be indicated. A presentation will be provided with specific details as to how to accomplish this. Propagate the changes to TVHT. |  | MAC | MAC operation | Submission Required |  |  |  |  | 2015-05-13 23:06 | MAC
5961 | Fischer, Matthew | 1000 | 4 | 8.4.2.26 | 831 | 55 | T | Y | 831.55 | 55 | 8.4.2.26 | [5 empty] | Just as there is an MPDU density limitation in some designs and a field to signal this limitation, there should be a field to allow a limitation on the AMSDU density. | Insert a field in the Ext Cap IE to express an AMSDU density limitation per MPDU. |  | MAC | Frame formats 8.4 | [5 empty] | 2015-04-27 13:44 | EDITOR
5962 | Fischer, Matthew | 1000 | 4 | 8.3.1.9.1 | 602 | 25 | T | Y | 602.25 | 25 | 8.3.1.9.1 | [5 empty] | With increasing PHY rates and PPDU BW values, the efficiency of medium utilization continues to drop unless PPDU durations can be maintained. PPDU durations at the higher PHY rates are limited by the maximum number of MPDUs that can be included in a single AMPDU which is in turn currently limited by the maximum BA window size. The maximum BA window size needs to be increased to allow medium efficiency to increase. | Update the BA mechanism to allow for a maximum BA window size of 256 MPDUs. This requires modification to the BA frame, the BA behavioral subclause and other areas. |  | MAC | Frame formats | [5 empty] | 2015-04-27 13:44 | EDITOR
5963 | Fischer, Matthew | 1000 | 4 | 8.3.1.9.1 | 602 | 25 | T | Y | 602.25 | 25 | 8.3.1.9.1 | [5 empty] | Just as the DMG STA exchange can include information about the current RX buffer status, non-DMG STAs would benefit by similar information. | Include a bit in the BA frame that signals a buffer FULL condition at the recipient. |  | MAC | Frame formats | [5 empty] | 2015-04-27 13:44 | EDITOR
5964 | Fischer, Matthew | 1000 | 4 | 9.32.3 | 1423 | 28 | T | Y | 1423.28 | 28 | 9.32.3 | [5 empty] | Explicit feedback beamforming feedback generation can take more time than is available to respond to the request for feedback. Allowing a non-FB frame to preced the FB frame should be included in order to provide an option for additional computational time when needed. | Allow a QoS NULL frame or other MPDU to be inserted immediately preceding the MGMT Action FB frame in the Explicit TXBF exchange. |  | MAC | MAC operation | [5 empty] | 2015-04-27 14:03 | EDITOR
5965 | Wentink, Menzo | 1000 | 4 | 8.4.2.28 | 835 | 9 | T | Y | 835.09 | 9 | 8.4.2.28 | [5 empty] | Techniques that rely on the freshness of sounding information, such as downlink MU MIMO, will benefit from TXOPs that are longer than 2 ms. Although the values in this table apply only to STAs and an AP can set its own TXOP limits, these values may still be used to set a default value for the AP also. Therefore, in order to allow for longer TXOPs, it should be allowed to exceed the TXOP limit in exchange for a larger CW. | Allow exceeding the TXOP limit in exchange for a larger CW. |  | MAC | Frame formats 8.4 | [5 empty] | 2015-04-27 13:44 | EDITOR
5966 | Wentink, Menzo | 1000 | 4 | 9.22.2.3 | 1324 | 15 | T | Y | 1324.15 | 15 | 9.22.2.3 |  |  | Menzo Wentink |  |  | EIFS can be avoided at devices that do not implement dynamic EIFS (yet) by requiring that a TXOP is always terminated with a transmission of an ACK at the lowest rate within the PHY. (Dynamic EIFS is defined in 9.3.7, P1042L13.) | Require that the TXOP holder terminates a TXOP with an ACK at the lowest rate within the PHY (i.e. at 6 Mbps for 11ac). |  | MAC | HCF | Submission Required |  |  |  |  | 2015-05-12 06:07 | MAC
5967 | Wentink, Menzo | 1000 | 4 | 8.4.2.157.3 | 1042 | 53 | T | Y | 1042.53 | 53 | 8.4.2.157.3 |  |  | Menzo Wentink |  |  | In some cases it is desirable to be able to signal that the maximum supported NSS for 80+80 MHz or 160 MHz packet bandwidth is half the maximum supported NSS for 80 MHz packet bandwidth. However, the Supported VHT-MCS and NSS Set does not currently support this. | Add the option of signaling half-Max Nss support for 80+80 and 160 MHz packet bandwidth. |  | MAC | Frame formats 8.4 | Submission Required |  |  |  |  | 2015-05-11 16:33 | MAC
5968 | Wentink, Menzo | 1000 | 4 | 8.3.3.9 | 632 | 53 | T | Y | 632.53 | 53 | 8.3.3.9 | [5 empty] | Probe Request and Probe Response have been growing in szie, which is undesirable in particular at low rates sucuh as 1 Mbps. | Reduce the size of Probe Request and Probe Response, for example by including only a couple supported rates and by defining a shorthand notation for frequently used configurations. |  | MAC | Frame formats | [5 empty] | 2015-04-27 13:44 | EDITOR
5969 | Ecclesine, Peter | 1000 | 4 | 8.4.2.18 | 730 | 57 | T | Y | 730.57 | 57 | 8.4.2.18 | [5 empty] | In some DFS bands it is important to close the channel as quickly as possible, and one means is to indicate well ahead of time the future preferred channel, so STAs know which channel the Master intends to migrate the BSS. The Channel Switch Mode field should also have a value to indicate a future preferred channel switch target channel so if the AP or DFS owner ceases transmission on this channel, the other STAs know where to scan next for the beaconing STA. | For Channel Switch, Extended Channel Switch and Mesh Channel Switch, define a Channel Switch Mode or Reason Code to indicate this is not an active channel switch, but indicated the future preferred channel to be scanned if STAs leave this channel. Define a specific value of Channel Switch Count that is used when the element indicates the future preferred channel. |  | MAC | Frame formats 8.4 | [5 empty] | 2015-04-27 13:44 | EDITOR
5970 | Ecclesine, Peter | 1000 | 4 | 8.4.2.52 | 876 | 42 | T | Y | 876.42 | 42 | 8.4.2.52 | [5 empty] | In some DFS bands it is important to close the channel as quickly as possible, and one means is to indicate well ahead of time the future preferred channel, so STAs know which channel the Master intends to migrate the BSS. The Channel Switch Mode field should also have a value to indicate a future preferred channel switch target channel so if the AP or DFS owner ceases transmission on this channel, the other STAs know where to scan next for the beaconing STA. | For Channel Switch, Extended Channel Switch and Mesh Channel Switch, define a Channel Switch Mode or Reason Code to indicate this is not an active channel switch, but indicated the future preferred channel to be scanned if STAs leave this channel. Define a specific value of Channel Switch Count that is used when the element indicates the future preferred channel. |  | MAC | Frame formats 8.4 | [5 empty] | 2015-04-27 13:44 | EDITOR
5971 | Ecclesine, Peter | 1000 | 4 | E.1 | 3337 | 63 | T | Y | 3337.6299 | 63 | E.1 | [5 empty] | It is hard to manage a mixed BSS where some STAs only understand a regional Operating Class table, and others understand the Global Operating Class Table. It is difficult to signal measurement requests and responses for operating classes in more than one table. Add an explicit requirement that multi-domain capable STAs support Table E-4 Global Operating Classes going forward, and that use of non-Global Operating Classes may be deprecated in future revisions of the standard. | Add an explicit requirement that multi-domain capable STAs support Table E-4 Global Operating Classes going forward, and that use of non-Global Operating Classes may be deprecated in future revisions of the standard. |  | GEN | Annex E | Defer | GEN: 2015-05-11 23:37:03Z Possible Resolution: At 3337.63 insert "A STA for which dot11MultiDomainCapabilityActivated is true shall support Table E-4 (Global operating classes). Use of non-Global Operating Classes is deprecated and may be removed in a future revision of the standard." And insert Table E-1 classes 16, 17, 18 into Table E-4. |  |  |  | 2015-05-11 23:38 | GEN
5972 | Ecclesine, Peter | 1000 | 4 | 8.4.2.102 | 975 | 47 | T | Y | 975.47 | 47 | 8.4.2.102 | [5 empty] | In some DFS bands it is important to close the channel as quickly as possible, and one means is to indicate well ahead of time the future preferred channel, so STAs know which channel the Master intends to migrate the BSS. The Channel Switch Mode field should also have a value to indicate a future preferred channel switch target channel so if the AP or DFS owner ceases transmission on this channel, the other STAs know where to scan next for the beaconing STA. | For Channel Switch, Extended Channel Switch and Mesh Channel Switch, define a Channel Switch Mode or Reason Code to indicate this is not an active channel switch, but indicated the future preferred channel to be scanned if STAs leave this channel. Define a specific value of Channel Switch Count that is used when the element indicates the future preferred channel. |  | MAC | Frame formats 8.4 | [5 empty] | 2015-04-27 13:44 | EDITOR
5973 | Ecclesine, Peter | 1000 | 4 | E.1 | 3343 | 1 | T | Y | 3343.01 | 1 | E.1 |  |  | Peter Ecclesine |  |  | Close to half of the Japan table entries duplicate other entries as a legacy from 802.11j. We should indicate they are deprecated and may be reserved in a future version of the standard. | Add a note saying we are deprecating use of classes 3, 4, 5, 6, 8, 9, 10, 11, 13, 14, 15, 17, 18, 19, 20, 22, 23, 24, 26, 27, 28, 29, 33, 35, 38, 40, 43, 45, 47, 48, 49, 50, 52, 53, 54, 55 and they may be reserved in a future version of the standard. |  | GEN | Annex E | Defer | GEN: 2015-05-11 23:47:58Z At 3343.3, Insert the following text: "Use of classes 3, 4, 5, 6, 8, 9, 10, 11, 13, 14, 15, 17, 18, 19, 20, 22, 23, 24, 26, 27, 28, 29, 33, 35, 38, 40, 43, 45, 47, 48, 49, 50, 52, 53, 54, 55 is deprecated and they may be reserved in a future version of the standard. " Comment - CID 5971 resolution may provide the deprecation. |  |  |  | 2015-06-17 23:11 | GEN
5974 | Ecclesine, Peter | 1000 | 4 | E.1 | 3339 | 38 | T | N | 3339.3799 | 38 | E.1 |  | J |  |  |  | FCC 15-47 Report and Order allocates the 10-MHz channels from 3550-3650 MHz for Part 96 Citizens Band Operation. | Please look into whether an amendment is needed or can text be added to revise Table 1 and E.2.2 extending the standard to 3550-3700 MHz in the United States of America. | REJECTED (GEN: 2015-05-11 23:55:40Z) The comment fails to identify changes in sufficient detail so that the specific wording of the changes that will satisfy the commenter can be determined. | GEN | Vancouver A | Ready for motion |  |  |  |  | 2015-05-12 16:36 | GEN
5975 | TorabJahromi, Payam | 1000 | 4 | 8.4.2.136 | 1019 | 9 | E | Y | 1019.09 | 9 | 8.4.2.136 |  | A |  |  |  | Length of the Awake Window does not have to be "measured" in microseconds; the unit of this field is microseconds. | Delete the word "measured" | ACCEPTED (EDITOR_A: 2015-05-26 15:13:33Z) | EDITOR | Editorials | Resolved | EDITOR_A: 2015-05-26 15:13:37Z | I | EDITOR_A: 2015-06-05 10:51:47Z |  | 2015-06-05 11:14 | EDITOR_A
5976 | TorabJahromi, Payam | 1000 | 4 | 9.15 | 1315 | 44 | T | Y | 1315.4399 | 44 | 9.15 | [5 empty] | "An A-PPDU is a sequence of two or more PPDUs transmitted without IFS, preamble, and separation between PPDU transmissions." The word separation likely refers to PHY-specific bonding between adjacent PPDUs and not "airtime" separation, as that has been singled out through mention of IFS. How PPDs are stitched together is PHY-depenndent and needs to be defined per PHY (e.g., for DMG SCit is defined as only one 64-symbol Guard Interval (GI) between succcessive LDPC blocks from two adjacent PPDUs); suggest to emphasize the PHY dependency of this definnition. | Change to: "An A-PPDU is a sequence of two or more PPDUs transmitted without IFS, preamble, and with a PHY-dependent separation between PPDU transmissions." |  | MAC | MAC operation | [5 empty] | 2015-04-27 14:03 | EDITOR
5977 | TorabJahromi, Payam | 1000 | 4 | 21.6.3 | 2428 |  | T | Y | 2428 |  | 21.6.3 | [5 empty] | A-PPDU aggrergation is not defined for DMG ODFM (how adjacent PPDUs are transmitted is undefined) | Define the A-PPDU aggregation; use DMG SC definnition as reference. |  | GEN | PHY | [5 empty] | 2015-04-27 14:08 | EDITOR
5978 | TorabJahromi, Payam | 1000 | 4 | 21.7.2.3.5 | 2441 |  | T | Y | 2441 |  | 21.7.2.3.5 | [5 empty] | A-PPDU aggrergation is not defined for DMG low-power SC (how adjacent PPDUs are transmitted is undefined) | Define the A-PPDU aggregation; use DMG SC definnition as reference. |  | GEN | PHY | [5 empty] | 2015-04-27 14:08 | EDITOR
5979 | TorabJahromi, Payam | 1000 | 4 | 8.3.3.5 | 625 | 53 | T | Y | 625.53 | 53 | 8.3.3.5 | [5 empty] | The correct field name is "Capability Information" (same comment for Tables 8-29/30/31/32) | Correct "Capability" field in Tables 8-29, 8-30, 8-31 and 8-32 to "Capability Information" |  | MAC | Frame formats | [5 empty] | 2015-04-27 13:44 | EDITOR
5980 | TorabJahromi, Payam | 1000 | 4 | 8.4.1.46 | 687 | 16 | T | Y | 687.16 | 16 | 8.4.1.46 | [5 empty] | There are combinations that are not covered by the definition of BSS Type subfield in Table 8-63, and this paragraph. For example, value of the BSS Type field in Reassociation Request. This has led to some interop confusion. Suggest to make it clear that the field value is undefined in other cases. We can also make the field "resereved". | Add this sentence to the end of the paragraph: "The value of the BSS Type field in all other cases is undefined.", or "reserved" instead of "undefined", if reserevd does not mandate setting the field to 0 in these cases. |  | MAC | Frame formats 8.4 | [5 empty] | 2015-04-27 13:44 | EDITOR
5981 | TorabJahromi, Payam | 1000 | 4 | 22.3.8.2.2 | 2498 | 38 | E | Y | 2498.3799 | 38 | 22.3.8.2.2 |  | A |  |  |  | Missing space | Change "oftransmit" to "of transmit" | ACCEPTED (EDITOR_A: 2015-05-03 04:03:06Z) | EDITOR | Editorials | Resolved | EDITOR_A: 2015-05-03 04:03:02Z | I | EDITOR_A: 2015-05-03 04:03:01Z |  | 2015-06-05 11:39 | EDITOR_A
5982 | TorabJahromi, Payam | 1000 | 4 | 9.38.6.3.3 | 1511 | 26 | T | Y | 1511.26 | 26 | 9.38.6.3.3 |  | V |  |  | 121 | Beam refinement cannot immeditely follow sector sweep without standard channel access procedure. | Replace the SIFS between SSW-Ack and the first BRP frame with channel access. | REVISED (MAC: 2015-05-13 00:49:38Z): Remove the SIFS and arrow between SSW-Ack and the first BRP frame and move the dashed lines that indicate the start of the BRP set-up to the beginning of the BRP Frame (Sector list) (leaving extra space to the left of the dashed line). | EDITOR | 201505 approved | Resolved |  |  |  |  | 2015-06-08 13:09 | EDITOR
5983 | TorabJahromi, Payam | 1000 | 4 | 9.38.6.4.1 | 1512 | 58 | T | Y | 1512.58 | 58 | 9.38.6.4.1 |  |  | Carlos Cordeiro |  |  | Beam refinement after sector sweep requires channel access. | (1) Delete the word "immediately" in the following sentence: Beam refinement can start immediately following SLS (9.38.6.4.3 (Beam refinement transaction after SLS)). (2) Specify channel access specifics, if any - e.g., if a certain AC need so be followed. |  | GEN | DMG PHY | Submission Required |  |  |  |  | 2015-06-18 09:12 | GEN
5984 | TorabJahromi, Payam | 1000 | 4 | 10.1.3.9 | 1537 | 32 | T | Y | 1537.3199 | 32 | 10.1.3.9 | [5 empty] | The paragraph and the following note seems to be confusing the tolerance on the clock frequency used to drive the TSF timer (frequency tolerance) with the maximum difference between two TSF timer values at a given point in time (phase tolerance). There is a frequency tolerance of +-100ppm for non-DMG and +-20ppm for DMG, but difference between TSF values (phases) depends on the time elapsed since the last point of synchronization, and could not be measured in relative (ppm) unit. For example, in a basic case, in a non-DMG infrastructure BSS with no beacons skipped or dropped, TSF values for two non-AP STAs can be different as much as 200 ppm * BI duration; for a BI duration of 100ms, two typical TSF values could be X+100,000*(1+100ppm) and X+100,000*(1-100ppm), with an absolute difference of 100,000 * 200ppm. Note that absolute error has a slope of 200ppm (not +-200ppm), and it is not even possible to define a relative difference (normalized, in ppm) between two TSF values (e.g., assume one is 12345678 and the other is 12346789; absolute difference is clear, but normalizing factor is undefined.). | TSF timer shall be driven with a clock that is accurate to within +-100ppm in non-DMG, and accurate to within +-20ppm in DMG. NOTE--The maximum drift between the TSF timer values of two STAs depends on the time elapsed since the last point of synchronization. For example, two non-DMG and non-AP STAs that receive the beacon frame from the AP will have a maximum drift of 200 ppm x BI duration at the end of the beacon interval. |  | MAC | Synchronization | [5 empty] | 2015-04-27 14:03 | EDITOR
5985 | TorabJahromi, Payam | 1000 | 4 | 10.39 | 1840 | 34 | T | Y | 1840.34 | 34 | 10.39 | [5 empty] | aTSFAccuracy is DMG-specific. | Rename all instances of aTSFAccuracy to aDMGTSFAccuracy (I think 3 instances). |  | MAC | MAC management | [5 empty] | 2015-04-27 14:06 | EDITOR
5986 | TorabJahromi, Payam | 1000 | 4 | 10.39 | 1840 | 8 | T | Y | 1840.08 | 8 | 10.39 | [5 empty] | It would be nice to includde DMG in the names of all MAC parameters that are DMG-secific (Table 10-24 parameters). | Follow a preferably consistent convention such as renaming "aDtime to "aDMGDtime" |  | MAC | MAC management | [5 empty] | 2015-04-27 14:06 | EDITOR
5987 | TorabJahromi, Payam | 1000 | 4 | 9.3.2.12 | 1262 | 1 | T | Y | 1262.01 | 1 | 9.3.2.12 |  |  | Carlos Cordeiro |  |  | DMG groupcast frames may be physically transmitted in multiple directions and therefore can be received multiple times by a DMG STA. A duplicate detection mechanism needs to be defined for DMG groupcast | Text will be provided, along the lines of defining a receive cache per group address. |  | MAC | DCF & HCF | Discuss | MAC: 2015-05-09 23:13:37Z - MAH - Agree. This is similar to CID 5109, which suggested resolving this with an adjustment to the receive cache table. The same resolution is proposed here. It does not seem this needs to be limited to DMG STAs, as it should never happen in any other scenario (and filtering it out if it does is not a bad side effect, anyway). Also, this should apply to group addressed QoS frames, as well. Propose: Revise. Change "A STA receiving frames that are not QoS Data," to "A STA receiving frames that are not QoS Data (individually or group addressed)," in RC1. Change "A QoS STA receiving an individually addressed QoSData frame," to "A QoS STA receiving an (individually or group addressed) QoS Data frame," in RC2. |  |  |  | 2015-05-09 23:15 | MAC
5988 | TorabJahromi, Payam | 1000 | 4 | 8.3.1.14 | 608 | 61 | T | Y | 608.61 | 61 | 8.3.1.14 | [5 empty] | Clarify usage of DMG CTS-to-self before tranmittig groupcast frames. A DMG STA (e.g., an AP) should be able to signal one or more intended recipients that sit in the same spatial direction (or are served by the same transmit beam) of a following transmission. While the TA field in the DMG CTS-to-self in this case may refer to a group of STAs (unlikely, but possible), transmission of the frame is always directional. | Text will be provided, along the lines of clarifying RA and TA settings for DMG CTS-to-self before sending a groupcast frame. |  | MAC | Frame formats | [5 empty] | 2015-04-27 13:44 | EDITOR
5989 | TorabJahromi, Payam | 1000 | 4 | 10.2.6.3 | 1584 | 38 | T | Y | 1584.38 | 38 | 10.2.6.3 | [5 empty] | "To enter PPS mode, the PCP shall announce the start of the first PCP Doze BI and the length of the PCP sleep interval through the DMG Wakeup Schedule element and include this element within DMG Beacon or Announce frames. The DMG Wakeup Schedule element shall be transmitted at least dot11MaxLostBeacons times before the PCP goes into PS mode." (1) PCP doze schedule should be periodic so it will not need constant annouuncements (except when making a change). (2) Advertising the DMG Wakeup Schedule element for dot11MaxLostBeacons is not necessary if the PCP has confirmed that all intended recipients (i.e., all associated non-PCP STAs) have received the DMG Wakeup Schedule element. (3) There is opportunity to use the Awake Window element as part of power save schedule to influence the Awake Window length. | Text will be provided. |  | MAC | Power Saving | [5 empty] | 2015-04-27 14:04 | EDITOR
5990 | TorabJahromi, Payam | 1000 | 4 | 9.38.3 | 1492 | 24 | T | Y | 1492.24 | 24 | 9.38.3 |  |  | Payam Torab Jahroni |  |  | There are no channel access rules defined for the variable-duration period between BRP request and response frames. With the duration longer than SIFS, it is important to keep the medium busy while a response frame is being prepared. However, there are currently no rules to establish how the BRP initiator or the responder can keep the medium busy, resulting in collisions and interoperability problems. | Text will be provided. |  | MAC | DMG operation | Submission Required |  |  |  |  | 2015-06-16 14:21 | EDITOR
5991 | TorabJahromi, Payam | 1000 | 4 | 9.3.2.3.3 | 1250 | 44 | T | Y | 1250.4399 | 44 | 9.3.2.3.3 |  |  | Payam Torab Jahroni |  |  | "A DMG STA that transmits a PPDU containing at least one individually addressed MPDU shall set the TXVECTOR parameter Turnaround to 1 if the STA is required to listen for an incoming PPDU immediately following the transmission of the PPDU; otherwise, the STA shall set the TXVECTOR parameter Turnaround to 0. the STA shall set the TXVECTOR parameter Turnaround to 0 when it transmits an RTS frame." There are cases where a STA is not required to listen, but the peer may see a transition from Rx to Tx, e.g., STA A and STA B in a Service period (A transmitting, B receiving), which is followed by another Service Period with B transmitting. Is this bit intended to be a PHY accelerator (Rx to TX predictor) with 100% hit rate and some false negatives, or less than 100% hit rate and no false negatives? Define the correct behavior. | Text will be provided. |  | MAC | DCF & HCF | Submission Required |  |  |  |  | 2015-05-12 05:24 | MAC
5992 | Yee, James | 1000 | 4 | 8.4.5.2 | 1079 | 55 | E | N | 1079.55 | 55 | 8.4.5.2 |  | A |  |  |  | The "Device Location Information field" should be "Device Identification Information field", given that the presence of "Device Location Information" is adequately indicated by the "Number of Device Location Information Subfields subfield" which follows. | Change "Device Location Information field" to "Device Identification Information field". | ACCEPTED (EDITOR_A: 2015-05-24 14:32:00Z) | EDITOR | Editorials |  |  | I | EDITOR_A: 2015-05-24 14:32:05Z |  | 2015-06-05 11:15 | EDITOR_A
5993 | Yee, James | 1000 | 4 | 8.4.2.92 | 964 | 28 | E | N | 964.28 | 28 | 8.4.2.92 |  | A |  |  |  | In Table 8-210, the value of the "Reserved" field should be "5-220" instead of "4-220", since the value 4 is already assigned. | As suggested. | ACCEPTED (EDITOR_A: 2015-05-26 15:08:53Z) | EDITOR | Editorials | Resolved | EDITOR_A: 2015-05-26 15:08:57Z | I | EDITOR_A: 2015-06-05 10:51:36Z |  | 2015-06-05 11:14 | EDITOR_A
5994 | Yee, James | 1000 | 4 | 11.6.2 | 1970 | 29 | E | N | 1970.29 | 29 | 11.6.2 |  | A |  |  |  | In Figure 11-43, the number of reserved bits should be 14 instead of 6. | As suggested. | ACCEPTED (EDITOR_A: 2015-05-03 04:22:44Z) | EDITOR | Editorials | Resolved | EDITOR_A: 2015-05-03 04:22:46Z | I | EDITOR_A: 2015-05-03 04:22:48Z |  | 2015-06-05 11:13 | EDITOR_A
5995 | Kasher, Assaf | 1000 | 4 | 21.3.6.3 | 2406 | 1 | T | Y | 2406.01 | 1 | 21.3.6.3 | [5 empty] | When the data is sent in OFDM, there is a different channel estimate field, therefore Single Carrier devices cannot use this field to decode the header. Therefore SC only devices cannot decode the header (which is also sent in OFDM) and therefore cannot determine the length of the packet. | We propose to send in the beacons an indication of OFDM intolerance. Details will come in a different presentation. |  | GEN | PHY | [5 empty] | 2015-04-27 14:08 | EDITOR
5996 | Kasher, Assaf | 1000 | 4 | 9.38.5.3 | 1501 | 33 | T | Y | 1501.33 | 33 | 9.38.5.3 |  |  | Assaf KASHER |  |  | "... In the Dynamic Allocation Info field of the Grant frame, the AllocationType field shall be set to indicate SP, ..." Allocation of type SP is irrelevant within BI with CBAP only subfield of DMG Parameters filed set to 1. Current definition does no distinguish between scheduled DTI and entire DTI of CBAP access. The definition may be seeing as applicable for BI with CBAP only subfield of DMG Parameters filed set to 0, still relevant reference is needed. There is no solution defined to support BI with CBAP only subfield of DMG Parameters filed set to 1. | Will be provided in a separate document |  | MAC | DMG operation | Submission Required |  |  |  |  | 2015-06-16 14:22 | EDITOR
5997 | Eastlake 3rd, Donald | 1000 | 4 | 8.4.2.67.5 | 912 | 56 | T | N | 912.56 | 56 | 8.4.2.67.5 | [5 empty] | RFC 3164 has been obsoleted by RFC 5424 | replace reference to RFC 3164 with RC 5424 |  | MAC | Frame formats 8.4 | [5 empty] | 2015-04-27 13:44 | EDITOR
5998 | Eastlake 3rd, Donald | 1000 | 4 | 2 | 5 | 11 | T | N | 5.11 | 11 | 2 | [5 empty] | RFC 3164 has been obsoleted by RFC 5424 | replace reference to RFC 3164 with RC 5424 |  | GEN | [6 empty] | 2015-04-27 13:39 | EDITOR
5999 | Eastlake 3rd, Donald | 1000 | 4 | 3.4 | 52 | 46 | E | N | 52.46 | 46 | 3.4 |  | A |  |  |  | RFCs never change. It is incorrect to put a hyphen and a year after them as if they might be amended. RFCs can only re replaced or updated by a new RFC with a new number. In any case, we are inconsistent about this. | Delete the "-2004" | ACCEPTED (EDITOR_Q: 2015-05-31 20:17:41Z) | EDITOR | Editorials |  |  | I | EDITOR_Q: 2015-05-31 20:17:43Z |  | 2015-06-05 14:11 | EDITOR_Q
6000 | Eastlake 3rd, Donald | 1000 | 4 | 3.4 | 56 | 35 | E | N | 56.35 | 35 | 3.4 |  | A |  |  |  | RFCs never change. It is incorrect to put a hyphen and a year after them as if they might be amended. RFCs can only re replaced or updated by a new RFC with a new number. In any case, we are inconsistent about this. | Delete the "-1992" | ACCEPTED (EDITOR_Q: 2015-05-31 20:32:01Z) | EDITOR | Editorials |  |  | I | EDITOR_Q: 2015-05-31 20:32:12Z |  | 2015-06-05 14:11 | EDITOR_Q
6001 | Eastlake 3rd, Donald | 1000 | 4 | 3.4 | 58 | 10 | E | N | 58.1 | 10 | 3.4 |  | A |  |  |  | RFCs never change. It is incorrect to put a hyphen and a year after them as if they might be amended. RFCs can only re replaced or updated by a new RFC with a new number. In any case, we are inconsistent about this. | Delete the "-2000" | ACCEPTED (EDITOR_Q: 2015-05-31 20:34:39Z) | EDITOR | Editorials |  |  | I | EDITOR_Q: 2015-05-31 20:34:41Z |  | 2015-06-05 14:11 | EDITOR_Q
6002 | Eastlake 3rd, Donald | 1000 | 4 | 4.10.8 | 124 | 53 | E | N | 124.53 | 53 | 4.10.8 |  | A |  |  |  | RFCs never change. It is incorrect to put a hyphen and a year after them as if they might be amended. RFCs can only re replaced or updated by a new RFC with a new number. In any case, we are inconsistent about this. | Delete the "-2000" and the "-2003" | ACCEPTED (EDITOR_Q: 2015-05-31 21:47:35Z) | EDITOR | Editorials |  |  | I | EDITOR_Q: 2015-05-31 21:47:37Z |  | 2015-06-05 14:11 | EDITOR_Q
6003 | Eastlake 3rd, Donald | 1000 | 4 | 8.4.1.55 | 708 | 19 | E | N | 708.19 | 19 | 8.4.1.55 |  | A |  |  |  | RFCs never change. It is incorrect to put a hyphen and a year after them as if they might be amended. RFCs can only re replaced or updated by a new RFC with a new number. In any case, we are inconsistent about this. | Delete the "-2011" | ACCEPTED (EDITOR_A: 2015-05-25 17:31:50Z) | EDITOR | Editorials |  |  | I | EDITOR_A: 2015-05-25 17:31:49Z |  | 2015-06-05 11:40 | EDITOR_A
6004 | Eastlake 3rd, Donald | 1000 | 4 | 8.4.2.20.14 | 759 | 11 | E | N | 759.11 | 11 | 8.4.2.20.14 |  | A |  |  |  | RFCs never change. It is incorrect to put a hyphen and a year after them as if they might be amended. RFCs can only re replaced or updated by a new RFC with a new number. In any case, we are inconsistent about this. | Delete the "-2006" | ACCEPTED (EDITOR_A: 2015-05-25 17:33:07Z) | EDITOR | Editorials |  |  | I | EDITOR_A: 2015-05-25 17:33:08Z |  | 2015-06-05 11:41 | EDITOR_A
6005 | Eastlake 3rd, Donald | 1000 | 4 | 8.4.2.21.13 | 801 | 60 | E | N | 801.6 | 60 | 8.4.2.21.13 |  | A |  |  |  | RFCs never change. It is incorrect to put a hyphen and a year after them as if they might be amended. RFCs can only re replaced or updated by a new RFC with a new number. In any case, we are inconsistent about this. | Delete the "-2006" twice on successive lines | ACCEPTED (EDITOR_A: 2015-05-25 17:36:14Z) | EDITOR | Editorials |  |  | I | EDITOR_A: 2015-06-05 10:50:54Z |  | 2015-06-05 11:35 | EDITOR_A
6006 | Eastlake 3rd, Donald | 1000 | 4 | 8.4.2.21.13 | 802 | 6 | E | N | 802.06 | 6 | 8.4.2.21.13 |  | A |  |  |  | RFCs never change. It is incorrect to put a hyphen and a year after them as if they might be amended. RFCs can only re replaced or updated by a new RFC with a new number. In any case, we are inconsistent about this. | Delete the "-2006" | ACCEPTED (EDITOR_A: 2015-05-25 17:36:49Z) | EDITOR | Editorials |  |  | I | EDITOR_A: 2015-06-05 10:50:59Z |  | 2015-06-05 11:35 | EDITOR_A
6007 | Eastlake 3rd, Donald | 1000 | 4 | 8.4.2.21.13 | 807 | 60 | E | N | 807.6 | 60 | 8.4.2.21.13 |  | A |  |  |  | RFCs never change. It is incorrect to put a hyphen and a year after them as if they might be amended. RFCs can only re replaced or updated by a new RFC with a new number. In any case, we are inconsistent about this. | Delete the "-2005" | ACCEPTED (EDITOR_A: 2015-05-25 17:37:56Z) | EDITOR | Editorials |  |  | I | EDITOR_A: 2015-05-25 17:37:59Z |  | 2015-06-05 11:35 | EDITOR_A
6008 | Eastlake 3rd, Donald | 1000 | 4 | 8.4.2.29 | 839 | 64 | E | N | 839.64 | 64 | 8.4.2.29 |  | A |  |  |  | RFCs never change. It is incorrect to put a hyphen and a year after them as if they might be amended. RFCs can only re replaced or updated by a new RFC with a new number. In any case, we are inconsistent about this. | Delete the three occurrences of years after RFC numbers in footnote 27. | ACCEPTED (EDITOR_A: 2015-05-25 17:43:34Z) | EDITOR | Editorials |  |  | I | EDITOR_A: 2015-05-25 17:43:37Z |  | 2015-06-05 11:35 | EDITOR_A
6009 | Eastlake 3rd, Donald | 1000 | 4 | 8.4.2.30 | 845 | 46 | E | N | 845.46 | 46 | 8.4.2.30 |  | A |  |  |  | RFCs never change. It is incorrect to put a hyphen and a year after them as if they might be amended. RFCs can only re replaced or updated by a new RFC with a new number. In any case, we are inconsistent about this. | Delete the "-1998" | ACCEPTED (EDITOR_A: 2015-05-25 17:44:35Z) | EDITOR | Editorials |  |  | I | EDITOR_A: 2015-05-25 17:44:38Z |  | 2015-06-05 11:36 | EDITOR_A
6010 | Eastlake 3rd, Donald | 1000 | 4 | 8.4.2.30 | 845 | 64 | E | N | 845.64 | 64 | 8.4.2.30 |  | A |  |  |  | RFCs never change. It is incorrect to put a hyphen and a year after them as if they might be amended. RFCs can only re replaced or updated by a new RFC with a new number. In any case, we are inconsistent about this. | Delete the "-1981" ad "-1998" | ACCEPTED (EDITOR_A: 2015-05-25 17:45:06Z) | EDITOR | Editorials |  |  | I | EDITOR_A: 2015-05-25 17:45:08Z |  | 2015-06-05 11:36 | EDITOR_A
6011 | Eastlake 3rd, Donald | 1000 | 4 | 8.4.2.30 | 847 | 63 | E | N | 847.63 | 63 | 8.4.2.30 |  | A |  |  |  | RFCs never change. It is incorrect to put a hyphen and a year after them as if they might be amended. RFCs can only re replaced or updated by a new RFC with a new number. In any case, we are inconsistent about this. | Delete the "-1981" ad "-1998" | ACCEPTED (EDITOR_A: 2015-05-25 17:46:25Z) | EDITOR | Editorials |  |  | I | EDITOR_A: 2015-06-05 10:51:09Z |  | 2015-06-05 11:36 | EDITOR_A
6012 | Eastlake 3rd, Donald | 1000 | 4 | 8.4.2.30 | 848 | 1 | E | N | 848.01 | 1 | 8.4.2.30 |  | A |  |  |  | RFCs never change. It is incorrect to put a hyphen and a year after them as if they might be amended. RFCs can only re replaced or updated by a new RFC with a new number. In any case, we are inconsistent about this. | Delete the "-1998" | ACCEPTED (EDITOR_A: 2015-05-25 17:47:16Z) | EDITOR | Editorials |  |  | I | EDITOR_A: 2015-05-25 17:47:18Z |  | 2015-06-05 11:36 | EDITOR_A
6013 | Eastlake 3rd, Donald | 1000 | 4 | 8.4.2.30 | 848 | 8 | E | N | 848.08 | 8 | 8.4.2.30 |  | A |  |  |  | RFCs never change. It is incorrect to put a hyphen and a year after them as if they might be amended. RFCs can only re replaced or updated by a new RFC with a new number. In any case, we are inconsistent about this. | Delete the "-1998" | ACCEPTED (EDITOR_A: 2015-05-25 17:47:21Z) | EDITOR | Editorials |  |  | I | EDITOR_A: 2015-05-25 17:47:22Z |  | 2015-06-05 11:36 | EDITOR_A
6014 | Eastlake 3rd, Donald | 1000 | 4 | 8.6.14.9 | 1169 | 63 | E | N | 1169.63 | 63 | 8.6.14.9 |  | A |  |  |  | RFCs never change. It is incorrect to put a hyphen and a year after them as if they might be amended. RFCs can only re replaced or updated by a new RFC with a new number. In any case, we are inconsistent about this. | Delete the "-2005" | ACCEPTED (EDITOR_A: 2015-05-24 14:17:20Z) | EDITOR | Editorials |  |  | I | EDITOR_A: 2015-05-24 14:17:21Z |  | 2015-06-05 11:16 | EDITOR_A
6015 | Eastlake 3rd, Donald | 1000 | 4 | 10.11.9.9 | 1672 | 22 | E | N | 1672.22 | 22 | 10.11.9.9 |  | A |  |  |  | RFCs never change. It is incorrect to put a hyphen and a year after them as if they might be amended. RFCs can only re replaced or updated by a new RFC with a new number. In any case, we are inconsistent about this. | Delete the "-2006" | ACCEPTED (EDITOR_A: 2015-05-01 15:13:45Z) | EDITOR | Editorials | Resolved | EDITOR_A: 2015-05-01 15:13:48Z | I | EDITOR_A: 2015-05-01 15:13:50Z |  | 2015-06-05 11:33 | EDITOR_A
6016 | Eastlake 3rd, Donald | 1000 | 4 | 10.11.9.10 | 1673 | 52 | E | N | 1673.52 | 52 | 10.11.9.10 |  | A |  |  |  | RFCs never change. It is incorrect to put a hyphen and a year after them as if they might be amended. RFCs can only re replaced or updated by a new RFC with a new number. In any case, we are inconsistent about this. | Delete the "-2006" | ACCEPTED (EDITOR_A: 2015-05-01 15:14:57Z) | EDITOR | Editorials | Resolved | EDITOR_A: 2015-05-01 15:15:03Z | I | EDITOR_A: 2015-05-01 15:14:59Z |  | 2015-06-05 11:33 | EDITOR_A
6017 | Eastlake 3rd, Donald | 1000 | 4 | 11.6.1.3 | 1953 | 47 | E | N | 1953.47 | 47 | 11.6.1.3 |  | A |  |  |  | RFCs never change. It is incorrect to put a hyphen and a year after them as if they might be amended. RFCs can only re replaced or updated by a new RFC with a new number. In any case, we are inconsistent about this. | Delete both occurrences of "-1999" in this and the second subsequent line | ACCEPTED (EDITOR_A: 2015-05-01 15:16:06Z) | EDITOR | Editorials | Resolved | EDITOR_A: 2015-05-01 15:16:09Z | I | EDITOR_A: 2015-05-01 15:16:11Z |  | 2015-06-05 11:12 | EDITOR_A
6018 | Eastlake 3rd, Donald | 1000 | 4 | 11.6.1.7.1 | 1958 | 18 | E | N | 1958.1801 | 18 | 11.6.1.7.1 |  | A |  |  |  | RFCs never change. It is incorrect to put a hyphen and a year after them as if they might be amended. RFCs can only re replaced or updated by a new RFC with a new number. In any case, we are inconsistent about this. | Delete the "-2004" | ACCEPTED (EDITOR_A: 2015-05-01 15:16:57Z) | EDITOR | Editorials | Resolved | EDITOR_A: 2015-05-01 15:17:04Z | I | EDITOR_A: 2015-05-01 15:16:59Z |  | 2015-06-05 11:13 | EDITOR_A
6019 | Eastlake 3rd, Donald | 1000 | 4 | 12.4.2 | 2036 | 61 | E | N | 2036.61 | 61 | 12.4.2 |  | A |  |  |  | RFCs never change. It is incorrect to put a hyphen and a year after them as if they might be amended. RFCs can only re replaced or updated by a new RFC with a new number. In any case, we are inconsistent about this. | Delete the "-2004" | ACCEPTED (EDITOR_A: 2015-05-01 15:17:36Z) | EDITOR | Editorials | Resolved | EDITOR_A: 2015-05-01 15:17:38Z | I | EDITOR_A: 2015-05-01 15:17:41Z |  | 2015-06-05 11:34 | EDITOR_A
6020 | Eastlake 3rd, Donald | 1000 | 4 | A | 2640 | 41 | E | N | 2640.4099 | 41 | A |  | A |  |  |  | RFCs never change. It is incorrect to put a hyphen and a year after them as if they might be amended. RFCs can only re replaced or updated by a new RFC with a new number. In any case, we are inconsistent about this. | Delete the hyphen year after all the RFC number on this page. | ACCEPTED (EDITOR_A: 2015-05-01 15:19:27Z) | EDITOR | Editorials | Resolved | EDITOR_A: 2015-05-01 15:19:31Z | I | EDITOR_A: 2015-05-01 15:19:29Z |  | 2015-06-05 11:08 | EDITOR_A
6021 | Eastlake 3rd, Donald | 1000 | 4 | A | 2641 | 1 | E | N | 2641.01 | 1 | A |  | A |  |  |  | RFCs never change. It is incorrect to put a hyphen and a year after them as if they might be amended. RFCs can only re replaced or updated by a new RFC with a new number. In any case, we are inconsistent about this particularly on this page which has a mix, some with year, and some without. | Delete the hyphen year after all the RFC number on this page where it is present. | ACCEPTED (EDITOR_A: 2015-05-01 15:21:38Z) | EDITOR | Editorials | Resolved | EDITOR_A: 2015-05-01 15:21:41Z | I | EDITOR_A: 2015-05-01 15:21:44Z |  | 2015-06-05 11:09 | EDITOR_A
6022 | Eastlake 3rd, Donald | 1000 | 4 | M.6.5 | 3496 | 28 | E | N | 3496.28 | 28 | M.6.5 |  | A |  |  |  | RFCs never change. It is incorrect to put a hyphen and a year after them as if they might be amended. RFCs can only re replaced or updated by a new RFC with a new number. In any case, we are inconsistent about this. | Delete the "-1997" | ACCEPTED (EDITOR_A: 2015-04-30 08:52:16Z) | EDITOR | Editorials | Resolved | EDITOR_A: 2015-04-30 08:52:26Z | I | EDITOR_A: 2015-04-30 08:52:25Z |  | 2015-06-05 11:10 | EDITOR_A
6023 | Malinen, Jouni | 1000 | 4 | 3.2 | 31 | 63 | T | N | 31.63 | 63 | 3.2 | [5 empty] | 3.2 defines "high throughput (HT) station (STA) 2G4" and "high throughput (HT) station (STA) 5G" in terms of "an HT STA", but there is no definition of "HT STA" or "high throughput (HT) station (STA)". What is an "HT STA"? | Add definition for "HT STA". |  | GEN | Definitions | [5 empty] | 2015-04-27 12:51 | EDITOR
6024 | Malinen, Jouni | 1000 | 4 | 11.4.5.4.4 | 1925 | 1 | T | Y | 1925.01 | 1 | 11.4.5.4.4 |  |  | Jouni Malinen |  |  | ################ | Add "The receiver shall discard MSDUs and MMPDUs whose constituent MPDU PN values are not sequential." to 11.4.5.4.4. |  | MAC | Security |  | Submitted comment should say: The PN and replay detection rules for GCMP have been specified in a way that is significantly different from the style used for CCMP. This is unfortunate since number of the rules are actually supposed to be identical due to the shared AAD design. It looks like one of the important steps for the security of the design has been lost, i.e., GCMP does not protect against an attack related to fragmented frames while CCMP does. The key missing requirement for GCMP is this step from 11.4.3.4.4 (same subclause for CCMP): "h) The receiver shall discard MSDUs and MMPDUs whose constituent MPDU PN values are not sequential." It should be noted that the specific use of "sequential" here requires the PN to be incremented exactly by one (i.e., not skipping any PN). Without that interpretation, this would not protect against the attack where an attacker picks MPDUs from two different fragmented MSDU/MMPDU and replaces the sequence number (not protected by AAD) to get the recipient accept these as an MSDU/MMPDU even though the data is from two different MSDU/MMPDU. Unfortunately, the other occurrences of "sequential" in both of these "PN and replay detection" subclauses need to have different interpretation.. It would be good to reword these subclauses to address this small, but important, difference. For background history on this special requirement for fragmented frames: - text added for CCMP: https://mentor.ieee.org/802.11/dcn/03/11-03-0118-02-000i-alternate-text-for-tgi-8-3-4.doc - motion on Slide 13 of https://mentor.ieee.org/802.11/dcn/03/11-03-0092-04-000i-ccmp-reorganization.ppt - minutes: pages 30-32 of http://grouper.ieee.org/groups/802/11/Minutes/Cons_Minutes_Jan-2003.pdf The specific attack: Say, there are two MSDUs, each with two MPDUs: MSDU_a(MPDU_a1, MPDU_a2), MSDU_b(MPDU_b1,MPDU_b2). An attacker prevents a STA from seeing MPDU_a2 and MPDU_b1 and MPDU_b2… and replays MPDU_b2 with SeqNum changed to be that of MPDU_a1. Without this "no-skipping-PNs-within-MSDU" rule, the recipient would have accepted the invalid MSDU. Since GCMP has the same AAD design (which does not protect seq#) as CCMP, it needs the same protection step for this case. |  |  |  | 2015-05-14 20:50 | MAC
6025 | Malinen, Jouni | 1000 | 4 | 8.4.2.1 | 710 | 60 | T | Y | 710.6 | 60 | 8.4.2.1 |  | A |  |  |  | Table 8-74 (Elements IDs) has a relatively recently added column "Extensible" that has not been filled in for most of the older elements. This is unfortunate and providing complete details could make it less likely that implementation would have issues parsing extended elements. All the missing values should be added, but that is likely to require significant effort. I'm proposed couple of example values here and see if the discussion in the group provides more support for this to work on the remaining entries. | In Table 8-74 (Element IDs), add to the Extensible column following values: "Yes" for RSN and "No" for MDE. | ACCEPTED (MAC: 2015-05-14 20:57:59Z) | MAC | Motion MAC-AN | Ready for motion |  |  |  |  | 2015-05-14 21:00 | MAC
6026 | Malinen, Jouni | 1000 | 4 | 11.6.6.4 | 1978 | 40 | T | Y | 1978.4 | 40 | 11.6.6.4 |  | A |  |  |  | This (a) item requires a non-AP STA to disassociate in one error case and deauthenticate as in another case. This type of difference does not sound desirable. It would have been cleaner to specify same notification to be used in both cases with deauthentication being my preference. Since this is a shall requirement, it may be a bit difficult to change the disassociation to deauthentication now, but at least deauthentication should be allowed as an option so that new implementation can use deauthentication more consistently without becoming non-compliant. | Replace "the STA shall disassociate" with "the STA shall disassociate or deauthenticate". | ACCEPTED (MAC: 2015-05-14 21:05:08Z) | MAC | Motion MAC-AN | Ready for motion |  |  |  |  | 2015-05-14 21:05 | MAC
6027 | Malinen, Jouni | 1000 | 4 | 11.5.10.3 | 1941 | 24 | E | Y | 1941.24 | 24 | 11.5.10.3 |  | A |  |  |  | A recent SAE description change seems to have lost a 't'. | Replace "Note that his allows" with "Note that this allows". | ACCEPTED (EDITOR_A: 2015-05-01 15:22:30Z) | EDITOR | Editorials | Resolved | EDITOR_A: 2015-05-01 15:22:36Z | I | EDITOR_A: 2015-05-01 15:22:32Z |  | 2015-06-05 11:12 | EDITOR_A
6028 | Malinen, Jouni | 1000 | 4 | 11.6.5 | 1973 | 13 | T | N | 1973.13 | 13 | 11.6.5 |  | V |  |  |  | Most of the issues related to description of ANonce/SNonce as a random value have been fixed over years after 802.11i-2004 publication. However, there seems to be one potentially confusing note in an informative "Nonce generation" subclause: "The key counter is incremented (all 256 bits) each time a value is used as an IV." which could be interpreted as an indication that only the first nonce would be random and all the consecutive nonces (until reboot) are incremented by one instead of selecting an independent random value each time. | Replace "The key counter is incremented (all 256 bits) each time a value is used as an IV. The key counter is not allowed to wrap to the initialization value." with "The key counter can be used to as additional input data for nonce generation. STA derives a random nonce for each new use." | REVISED (MAC: 2015-05-14 21:08:50Z): Replace "The key counter is incremented (all 256 bits) each time a value is used as an IV. The key counter is not allowed to wrap to the initialization value." with "The key counter can be used as additional input data for nonce generation. A STA derives a random nonce for each new use." | MAC | Motion MAC-AN | Ready for motion |  |  |  |  | 2015-05-14 21:13 | MAC
6029 | Bahr, Michael | 1000 | 4 | 13.2.4 | 2078 | 47 | T | N | 2078.47 | 47 | 13.2.4 | [5 empty] | The original text stated just the parameters to be compared, but it has not determined the situation when to do the comparison. The new text restricts the comparison to a certain situation. This restriction should be removed in order to keep the flexibility of doing the comparison when necessary. | change text into: "The basic rate set parameters are identical." If you want to keep the specifics of the new text, add them as a specific situation / example. ("During Mesh Peering Management, these are the BSSBasicRateSet parameter of the MLME-START.request and the basic rate set indicated by the Supported Rates and BSS Membership Selectors element and Extended Supported Rates and BSS Membership Selectors element, if present, received in the MLMEMESHPEERINGMANAGEMENT. indication." |  | MAC | Mesh | [5 empty] | 2015-04-27 14:07 | EDITOR
6030 | Bahr, Michael | 1000 | 4 | 13.2.4 | 2078 | 52 | T | N | 2078.52 | 52 | 13.2.4 | [5 empty] | The original text stated just the parameters to be compared, but it has not determined the situation when to do the comparison. The new text restricts the comparison to a certain situation. This restriction should be removed in order to keep the flexibility of doing the comparison when necessary. | change text into: "For HT mesh STAs, the basic MCS set parameters are identical." If you want to keep the specifics of the new text, add them as a specific situation / example. ("During Mesh Peering Management, these are the Basic MCS Set field of the HT Operation parameter of the MLMESTART.request and the HT Operation element received in the MLMEMESHPEERINGMANAGEMENT. indication." |  | MAC | Mesh | [5 empty] | 2015-04-27 14:07 | EDITOR
6031 | Bahr, Michael | 1000 | 4 | 13.2.4 | 2078 | 56 | T | N | 2078.5601 | 56 | 13.2.4 | [5 empty] | This text specifies a certain situation where the comparison takes place. The clause, however, describes when mesh STA configurations are the same independent from the situation. This should be reflected in this parameter. | change text into: "For VHT mesh STAs, the Basic VHT-MCS and NSS fields are identical."If you want to keep the specifics of the new text, add them as a specific situation / example. ("During Mesh Peering Management, these are the Basic VHT-MCS and NSS fields in the VHT Operation element of the MLME-START.request and the Basic VHT-MCS and NSS fields in the VHT Operation element received in the MLME-MESHPEERINGMANAGEMENT.indication." |  | MAC | Mesh | [5 empty] | 2015-04-27 14:07 | EDITOR
6032 | Bahr, Michael | 1000 | 4 | 13.9 | 2108 | 61 | E | N | 2108.6101 | 61 | 13.9 |  | A |  |  |  | missing space between "value" and "<" | insert space "value <" | ACCEPTED (EDITOR_A: 2015-05-01 15:23:36Z) | EDITOR | Editorials | Resolved | EDITOR_A: 2015-05-01 15:23:39Z | I | EDITOR_A: 2015-05-01 15:23:41Z |  | 2015-06-05 11:34 | EDITOR_A
6033 | Bahr, Michael | 1000 | 4 | 13.10.1 | 2109 | 44 | E | N | 2109.4399 | 44 | 13.10.1 |  | A |  |  |  | missing space at end of sentence. | ... mechanism. The proactive PREQ ... | ACCEPTED (EDITOR_A: 2015-05-01 15:25:00Z) | EDITOR | Editorials | Resolved | EDITOR_A: 2015-05-01 15:25:03Z | I | EDITOR_A: 2015-05-01 15:25:02Z |  | 2015-06-05 11:34 | EDITOR_A
6034 | Bahr, Michael | 1000 | 4 | 13.10.2 | 2111 | 38 | E | N | 2111.3799 | 38 | 13.10.2 |  | A |  |  |  | grammar (3rd person): Table 3-16 and Table 3-17 shows ... | "... show ..." | ACCEPTED (EDITOR_A: 2015-05-01 15:25:44Z) | EDITOR | Editorials | Resolved | EDITOR_A: 2015-05-01 15:25:46Z | I | EDITOR_A: 2015-05-01 15:25:51Z |  | 2015-06-05 11:34 | EDITOR_A
6035 | Bahr, Michael | 1000 | 4 | 13.10.9.3 | 2126 | 10 | E | N | 2126.1001 | 10 | 13.10.9.3 |  | A |  |  |  | bold line within table 13-15 (second half) | make line inside table 13-15 non-bold | ACCEPTED (EDITOR_A: 2015-05-01 15:34:43Z) | EDITOR | Editorials | Resolved | EDITOR_A: 2015-05-01 15:34:53Z | I | EDITOR_A: 2015-05-01 15:34:47Z |  | 2015-06-05 11:34 | EDITOR_A
6036 | Bahr, Michael | 1000 | 4 | 13.10.9.3 | 2124 | 64 | E | N | 2124.6399 | 64 | 13.10.9.3 |  | V |  |  |  | last line of Table 13-14 is normal thickness. | make last line of table 13-14 bold (depends on how you want to have the last line of a table over multiple pages) | REVISED (EDITOR_A: 2015-05-01 15:38:21Z) The last line of Table 13-14 is bold. It is the second last line of Table 13-14 that should be changed from bold to normal thickness. | EDITOR | Editorials | Resolved | EDITOR_A: 2015-05-01 15:38:59Z | I | EDITOR_A: 2015-05-01 15:39:04Z |  | 2015-06-05 11:34 | EDITOR_A
6037 | Bahr, Michael | 1000 | 4 | 13.10.9.3 | 2127 | 19 | E | N | 2127.1899 | 19 | 13.10.9.3 |  | A |  |  |  | bold line within table 13-16 | make line inside table 13-16 non-bold | ACCEPTED (EDITOR_A: 2015-05-01 15:39:52Z) | EDITOR | Editorials | Resolved |  | I | EDITOR_A: 2015-05-01 15:39:54Z |  | 2015-06-05 11:37 | EDITOR_A
6038 | Bahr, Michael | 1000 | 4 | 13.10.9.3 | 2126 | 43 | E | N | 2126.4299 | 43 | 13.10.9.3 |  | A |  |  |  | "(Forwarding information)" appears twice | remove the second "(Forwarding information)". It seems to be hardcoded from 2012. | ACCEPTED (EDITOR_A: 2015-05-01 15:41:20Z) | EDITOR | Editorials | Resolved | EDITOR_A: 2015-05-01 15:41:23Z | I | EDITOR_A: 2015-05-01 15:41:25Z |  | 2015-06-05 11:34 | EDITOR_A
6039 | Bahr, Michael | 1000 | 4 | 13.10.11.3 | 2136 | 57 | E | N | 2136.5701 | 57 | 13.10.11.3 |  | A |  |  |  | bold line within table 13-23 | make line inside table 13-23 non-bold | ACCEPTED (EDITOR_A: 2015-05-01 15:42:22Z) | EDITOR | Editorials | Resolved | EDITOR_A: 2015-05-01 15:42:28Z | I | EDITOR_A: 2015-05-01 15:42:25Z |  | 2015-06-05 11:37 | EDITOR_A
6040 | Bahr, Michael | 1000 | 4 | 13.10.11.3 | 2137 | 33 | E | N | 2137.3301 | 33 | 13.10.11.3 |  | A |  |  |  | monetary comparison | replace the British Pound with <= (in one character) | ACCEPTED (EDITOR_A: 2015-05-01 15:46:41Z) | EDITOR | Editorials | Resolved | EDITOR_A: 2015-05-01 15:46:44Z | I | EDITOR_A: 2015-05-01 15:46:46Z |  | 2015-06-05 11:37 | EDITOR_A
6041 | Bahr, Michael | 1000 | 4 | 13.11.2.3 | 2143 | 7 | E | N | 2143.0701 | 7 | 13.11.2.3 |  | A |  |  |  | bold line within table 13-27 (second half) | make line inside table 13-27 non-bold | ACCEPTED (EDITOR_A: 2015-05-01 15:47:34Z) | EDITOR | Editorials | Resolved | EDITOR_A: 2015-05-01 15:47:38Z | I | EDITOR_A: 2015-05-01 15:47:36Z |  | 2015-06-05 11:37 | EDITOR_A
6042 | Bahr, Michael | 1000 | 4 | 8.4.2.106 | 979 | 5 | T | N | 979.05 | 5 | 8.4.2.106 | [5 empty] | It is confusing to read about the MCCAOP Setup Request element in the clause on the MCCAOP Setup _Reply_ element. (although it is correct, if you have read the clause on the MCCAOP Setup Request element and spent a second thought). | Since the MCCAOP Setup Request element corresponds to an MCCAOP reservation, replace "MCCAOP Setup Request element" with "MCCAOP reservation" (page 979, lines 5 and 7). Make a similar replacement in the clause on the MCCAOP Setup Request element. (page 978, lines 5 and 7) |  | MAC | Frame formats 8.4 | [5 empty] | 2015-04-27 13:44 | EDITOR
6043 | Bahr, Michael | 1000 | 4 | 8.4.2.114 | 988 | 50 | E | N | 988.5 | 50 | 8.4.2.114 |  | A |  |  |  | The word "Destinations" of the Number of Destinations N field is over two lines (Figure 8-487) | Make the column a little bit wider so that Destinations fits on one line | ACCEPTED (EDITOR_A: 2015-05-26 15:11:49Z) | EDITOR | Editorials | Resolved | EDITOR_A: 2015-05-26 15:11:53Z | I | EDITOR_A: 2015-06-05 10:51:42Z |  | 2015-06-05 11:14 | EDITOR_A
6044 | Bahr, Michael | 1000 | 4 | 8.4.2.114 | 988 | 58 | T | N | 988.58 | 58 | 8.4.2.114 | [5 empty] | The calculation of the value of the Length field is only correct with a generous interpretation: The presence of the External Destination Address field is determined for each destination independently by the corresponding Flags field. So, the Length is actually 2+N1*13+N2*19 with N1+N2=N. | The easiest resolution is to delete the sentence "The Length field set to (2 + 13 x Number of Destinations) or to (2 + 19 x Number of Destinations) octets." |  | MAC | Frame formats 8.4 | [5 empty] | 2015-04-27 13:44 | EDITOR
6045 | Bahr, Michael | 1000 | 4 | Contents |  | 48 | E | N |  | 48 | Contents |  | J |  |  |  | longer headings are not well-broken over multiple lines. Multiple occurrences. | ident second line to the same level as first line, page number at the left-hand side of the line. | REJECTED (EDITOR: 2015-05-01 11:39:06Z) - Out of Scope. The frontmatter is not a valid target of a comment. In reply to the commenter, the publication editor will create the contents page as a final step and will perform any necessary manual adjustments to avoid this awkwardness. It's not something we need to pay attention to in ballot. | EDITOR | Editorials |  |  | N | 2015-05-28 |  | 2015-05-28 15:14 | EDITOR
6046 | Bahr, Michael | 1000 | 4 | 9.23.3.7.2 | 1352 | 30 | T | N | 1352.3 | 30 | 9.23.3.7.2 | [5 empty] | lines 30-37: The 3 terminology definitions of TX-RX, broadcast, and interference report are actually backward definitions. The TX-RX / broadcast / interference report are the set of TX-RX / broadcast /interference periods that are reported in the TX-RX / broadcast / interference report field. The content of the report fields is derived from the reports, the reports are NOT defined by the content of the report fields! Keep in mind that this section is on the originater of an MCCA advertisement. So the reports are its MCCAOP reservations transmitted to its neighbors. | change text into: "-- TX-RX report: the TX-RX periods of the mesh STA to be reported in the TX-RX Periods Report field of an MCCAOP element -- Broadcast report: the broadcast periods of the mesh STA to be reported in the Broadcast Periods Report field of an MCCAOP element -- Interference report: the interference periods of the mesh STA to be reported in the Interference Periods Report field of an MCCAOP element" |  | MAC | MAC operation | [5 empty] | 2015-04-27 14:03 | EDITOR
6047 | Bahr, Michael | 1000 | 4 | W.1 | 3586 | 45 | E | N | 3586.45 | 45 | W.1 |  | A |  |  |  | Mesh Data frames | mesh Data frames | ACCEPTED (EDITOR_A: 2015-04-30 07:17:59Z) | EDITOR | Editorials | Resolved | EDITOR_A: 2015-04-30 07:18:36Z | I | EDITOR_A: 2015-04-30 07:18:42Z |  | 2015-06-05 11:11 | EDITOR_A
6048 | Qi, Emily | 1000 | 4 | 10.24.6.4 | 1737 | 10 | T | N | 1737.1 | 10 | 10.24.6.4 |  | V | (blank) | 11-15/171 | 122 | the PTSF is a 16bit long field of bits 25:10 of the TSF which defines the start time of the burst instances. Since it is a TU granularity it is not well defines the lower 10bits of the TSF time at the start of the burst instance. Recommendation : define the lower 10bits of the TSF to be set to 0 for burst instances. | Define the lower 10bits of the TSF to be set to 0 for burst instances. | Revised. Incorporate the text changes indicated in https://mentor.ieee.org/802.11/dcn/15/11-15-0171-04-000m-clarification-to-fine-timing-protocol.docx into the TGmc draft. | EDITOR | 201505 approved | Resolved |  |  |  |  | 2015-06-08 13:09 | EDITOR
6049 | Qi, Emily | 1000 | 4 | 10.24.6.4 | 1737 | 25 | T | N | 1737.25 | 25 | 10.24.6.4 |  |  | Brian Hart |  |  | The local clocks of the STAs participating in FTM may drift by up to +/-100ppm. According to L25 the ISTA must transmit within the burst instance. Since the burst instance is set by the RSTA it is not clear which STA is responsible on making sure the FTM Request frames used as a trigger falls within the burst instance. | Recommendation:it is the ISTA responsibility to verify the FTM Request used as trigger frame transmitted within the burst period and recommend that the spec, defines a maximum allowed timing ambiguity between the ISTA and RSTA. |  | MAC | Location | [5 empty] | 2015-05-12 00:28 | MAC
6050 | Hamilton, Mark | 1000 | 4 | 17.2.1 | 2199 | 33 | T | Y | 2199.3301 | 33 | 17.2.1 | [5 empty] | STAs interoperate with other STAs, not "equipment". | Change "equipment" to "STAs". |  | GEN | PHY | [5 empty] | 2015-04-27 14:08 | EDITOR
6051 | Hamilton, Mark | 1000 | 4 | 3.2 | 41 | 12 | T | Y | 41.12 | 12 | 3.2 | [5 empty] | The term RSNA-capable is only ever used to refer to a STA (or AP, or peer - which is equivalent). We don't need a definition that covers "equipment" (whatever that means). | Change the definition to (deleting "equipment"), "robust-security-network-association- (RSNA-) capable station (STA): A STA that is able to create RSNAs." |  | GEN | Definitions | [5 empty] | 2015-04-27 12:51 | EDITOR
6052 | Hamilton, Mark | 1000 | 4 | 3.2 | 41 | 15 | T | Y | 41.15 | 15 | 3.2 | [5 empty] | The term RSNA-enabled is only ever used to refer to a STA (or AP, or peer - which is equivalent). We don't need a definition that covers "equipment" (whatever that means). | Change the definition to (deleting "equipment"), "robust-security-network-association- (RSNA-) enabled station (STA): A STA when it is RSNAcapable and dot11RSNAActivated is true." |  | GEN | Definitions | [5 empty] | 2015-04-27 12:51 | EDITOR
6053 | Hamilton, Mark | 1000 | 4 | 8.4.1.4 | 650 | 25 | T | Y | 650.25 | 25 | 8.4.1.4 | [5 empty] | STAs support frame formats, not "devices". | Change "devices" to "STAs" |  | MAC | Frame formats 8.4 | [5 empty] | 2015-04-27 13:44 | EDITOR
6054 | Hamilton, Mark | 1000 | 4 | 8.4.2.44 | 865 | 13 | T | Y | 865.13 | 13 | 8.4.2.44 | [5 empty] | STAs have RM capability, not "devices". | Change "device" to "STA" |  | MAC | Frame formats 8.4 | [5 empty] | 2015-04-27 13:44 | EDITOR
6055 | Hamilton, Mark | 1000 | 4 | 8.3.2.2.2 | 617 | 28 | T | Y | 617.28 | 28 | 8.3.2.2.2 | [5 empty] | Text says, "i.e., all of the MSDUs are intended to be received by a single receiver". But, there is no restriction on group addressed A-MSDU transmission. In fact, GCR explicitly uses group addressed A-MSDUs. | Change "be received by a single receiver" to "be received by a single receiver, or by all receivers of a single group address" |  | MAC | Frame formats | [5 empty] | 2015-04-27 13:44 | EDITOR
6056 | Hamilton, Mark | 1000 | 4 | 10.33.2.3 | 1826 | 22 | E | N | 1826.22 | 22 | 10.33.2.3 |  | A |  |  |  | Typo: "thenthe" | Split apart the "thenthe" | ACCEPTED (EDITOR_A: 2015-05-01 15:49:30Z) | EDITOR | Editorials | Resolved | EDITOR_A: 2015-05-01 15:49:25Z | I | EDITOR_A: 2015-05-01 15:49:28Z |  | 2015-06-05 11:34 | EDITOR_A
6057 | Hamilton, Mark | 1000 | 4 | 8.3.4.2 | 644 | 37 | T | Y | 644.37 | 37 | 8.3.4.2 | [5 empty] | In Table 8-41--DMG Beacon frame body, the "last - 1" entry is underspecified. What elements are allowed/supported/expected in a DMG Beacon? Anything? | List explicitly, or at least describe, the elements that are expected to be included at this point in the order. |  | MAC | Frame formats | [5 empty] | 2015-04-27 13:44 | EDITOR
6058 | Hamilton, Mark | 1000 | 4 | 4.5.3.4 | 101 | 22 | T | Y | 101.22 | 22 | 4.5.3.4 |  |  | Michael MONTEMURRO |  |  | "No facilities are provided to move an RSNA during reassociation. Therefore, the old RSNA is deleted, and a new RSNA is constructed." But isn't FT such a facility? | Change the paragraph to, "Only the fast BSS transition facility can move an RSNA during reassociation. Therefore, if FT is not used, the old RSNA is deleted and a new RSNA is constructed." |  | MAC | General description | [5 empty] | 2015-05-12 05:30 | MAC
6059 | Hamilton, Mark | 1000 | 4 | 6.3.73.3.2 | 398 | 47 | T | Y | 398.47 | 47 | 6.3.73.3.2 | [5 empty] | "The mapping of Status Code received in the GAS Response frame is mapped to the corresponding Result Code in Table 8-45 (Status codes)." How does Table 8-45 show this mapping? Similar problem at P1612.9, and 1625.48. | Either add Result Code mappings to Table 8-45 (another column, probably), add a new table that shows these mappings, or reword these sentences to something the Standard tells the implementer how to do. |  | MAC | Layer management | [5 empty] | 2015-04-27 13:41 | EDITOR
6060 | Hamilton, Mark | 1000 | 4 | 8.6.14.10 | 1170 | 20 | T | Y | 1170.2 | 20 | 8.6.14.10 | [5 empty] | Since this "Status Code" is not the same as the generally well-known ones in Table 8-45, call this one something differentiated from those. | Change the field "Status Code" to "BTM Status Code", update the text to match, and change Table 8-341 to match. |  | MAC | Action Frames | Review | MAC: 2015-05-11 21:37:17Z: Propose: Accept. |  |  |  | 2015-05-11 21:37 | MAC
6061 | Hamilton, Mark | 1000 | 4 | 8.4.2.26 | 831 | 40 | T | Y | 831.4 | 40 | 8.4.2.26 | [5 empty] | This phrasing makes no sense, "bandwidth for a TDLS direct link on the base channel" and "wider bandwidth on the base channel". There can't be a "wider bandwidth" on the base channel. | Change "The TDLS Wider Bandwidth subfield indicates whether the STA supports a wider bandwidth than the BSS bandwidth for a TDLS direct link on the base channel. The field is set to 1 to indicate that the STA supports a wider bandwidth on the base channel and to 0 to indicate that the STA does not support a wider bandwidth on the base channel." to "The TDLS Wider Bandwidth subfield indicates whether the STA supports a wider bandwidth than the BSS bandwidth for a TDLS direct link with a primary channel equal to the base channel. The field is set to 1 to indicate that the STA supports a wider bandwidth and to 0 to indicate that the STA does not support a wider bandwidth." |  | MAC | Frame formats 8.4 | [5 empty] | 2015-04-27 13:44 | EDITOR
6062 | Hamilton, Mark | 1000 | 4 | 10.25.3.1.2 | 1772 | 19 | T | Y | 1772.1899 | 19 | 10.25.3.1.2 | [5 empty] | "timeout" should be GAS_QUERY_TIMEOUT | Change 'indicating "timeout"' to 'with ResultCode equal to GAS_QUERY_TIMEOUT'. At 1775.18, change 'result code set to "timeout"' to 'ResultCode equal to GAS_QUERY_TIMEOUT'. At 1775.49, change ' "Timeout" ' to 'GAS_QUERYY_TIMEOUT'. |  | MAC | Interworking | Review | MAC: 2015-05-12 06:27:44Z: MAH - Propose: Accept. |  |  |  | 2015-05-12 06:28 | MAC
6063 | Hamilton, Mark | 1000 | 4 | 10.25.3.1.4 | 1775 | 38 | T | Y | 1775.38 | 38 | 10.25.3.1.4 | [5 empty] | "transmission failure" is not a valid result code. | Change 'result code set to "transmission failure"' to 'ResultCode equal to GAS_QUERY_TIMEOUT'. |  | MAC | Interworking | Review | MAC: 2015-05-12 06:21:16Z: MAH - Propose: Accept. |  |  |  | 2015-05-12 06:21 | MAC
6064 | Hamilton, Mark | 1000 | 4 | 10.25.3.1.4 | 1775 | 56 | T | Y | 1775.5601 | 56 | 10.25.3.1.4 | [5 empty] | "unspecified failure" is not a valid ResultCode for an MLME-GAS.confirm primitive. Since NO_OUTSTANDING_GAS_REQUEST is a valid ResultCode, just use that. | Change ' "unspecified failure" ' to NO_OUTSTANDING_GAS_REQUEST. |  | MAC | Interworking | Review | MAC: 2015-05-12 06:21:38Z: MAH - Propose: Accept. |  |  |  | 2015-05-12 06:22 | MAC
6065 | Hamilton, Mark | 1000 | 4 | 10.24.16.2 | 1755 | 18 | T | Y | 1755.1801 | 18 | 10.24.16.2 | [5 empty] | "A STA that implements DMS has dot11DMSImplemented set to true." ... "A STA that has a value of true for dot11DMSActivated is defined as a STA that supports the directed multicast service." The first sentence covers the ...Implemented attribute. The second covers the ...Activated attribute. But, the conditions for the two aren't clearly different. The second of these sentences seems to be unnecessary, and not worth trying to clarify it. | Delete the sentence, "A STA that has a value of true for dot11DMSActivated is defined as a STA that supports the directed multicast service." Also change "support(s) DMS" to "have/has DMS activated", and change "supports both DMS and FMS" to "has both DMS and FMS activated", throughout this subclause. |  | MAC | MAC management | [5 empty] | 2015-04-27 14:06 | EDITOR
6066 | Hamilton, Mark | 1000 | 4 | 10.39 | 1840 | 4 | T | Y | 1840.04 | 4 | 10.39 | [5 empty] | CID 3100 changed "parameters" to "attributes", but missed two. | Change "The parameters that define some of the MAC characteristics" to "The attributes that define some of the MAC characteristics", and change the column heading "Parameter" to "Attribute" in Table 10-24. |  | MAC | MAC management | [5 empty] | 2015-04-27 14:06 | EDITOR
6067 | Hamilton, Mark | 1000 | 4 | 8.4.2.21.13 | 803 | 4 | E | N | 803.04 | 4 | 8.4.2.21.13 |  | A |  |  |  | "the floor plan that on which the Location Shape is defined" | Delete "that" | ACCEPTED (EDITOR_A: 2015-05-25 17:37:18Z) | EDITOR | Editorials |  |  | I | EDITOR_A: 2015-05-25 17:37:20Z |  | 2015-06-05 11:35 | EDITOR_A
6068 | Hamilton, Mark | 1000 | 4 | 8.4.2.21.13 | 803 | 1 | T | Y | 803.01 | 1 | 8.4.2.21.13 | [5 empty] | The Standard doesn't say whether Location Reference ASCII string is null-terminated or not. Presumably it is not, as it has an explicit Length, and it appears that all ASCII strings in the Standard are not null-terminated (although some don't say explicitly). | Seach out all ASCII strings, and make sure it is clear that they are not null-terminated (most say explicitly, but several don't). Perhaps it makes sense to say once in 8.2.2 that all ASCII strings are not null-terminated. Although, maybe it's easier for the reader to say it explicitly at each usage. |  | MAC | Frame formats 8.4 | [5 empty] | 2015-04-27 13:44 | EDITOR
6069 | Hamilton, Mark | 1000 | 4 | C.3 | 3173 | 12 | T | Y | 3173.1201 | 12 | C.3 | [5 empty] | With respect to dot11EDCATableTXOPLimit, it doesn't make sense to have a MIB attribute that is a "control variable" but written by the MAC. | If it is at all useful to expose this value externally, make it a status variable. Otherwise, consider removing the MIB attribute completely, as it is only used for the MAC to indicate the value to itself - and that is just a local variable, and not in the MIB. |  | GEN | MIB | [5 empty] | 2015-04-27 12:54 | EDITOR
6070 | Hamilton, Mark | 1000 | 4 | 8.4.2.26 | 828 | 23 | E | Y | 828.23 | 23 | 8.4.2.26 |  | A |  |  |  | Collocated Interference Reporting is described in 10.24.9, not 10.24.10 (bad cross-reference) | Change 10.24.10 link to 10.24.9 link. | ACCEPTED (EDITOR_A: 2015-05-25 17:39:54Z) | EDITOR | Editorials |  |  | I | EDITOR_A: 2015-05-25 17:39:56Z |  | 2015-06-05 11:35 | EDITOR_A
6071 | Hamilton, Mark | 1000 | 4 | 6.3.7.2.2 | 170 | 8 | T | Y | 170.08 | 8 | 6.3.7.2.2 | [5 empty] | The AssociateFailureTimeout parameter to MLME-ASSOCIATE.request (and MLME-REASSOCIATE.request) is described as being set to the value of the MIB attribute dot11AssociationResponseTimeOut. Why do we need a parameter to pass a value that is already in a MIB attribute? | Delete the AssociateFailureTimeout parameter, and delete the ReassociateFailureTimeout parameter. |  | MAC | Layer management | [5 empty] | 2015-04-27 13:41 | EDITOR
6072 | Hamilton, Mark | 1000 | 4 | 9.13.4 | 1312 | 24 | T | Y | 1312.24 | 24 | 9.13.4 |  |  | Ganesh Venkatesan |  |  | Under GCR, an A-MPDU will contain an MPDU with group addressed RA. There are notes explaining that an HT (and VHT) AP can transmit an A-MPDU containing an MPDU with a group addressed RA, but there is no note saying this is true for GCR APs (non-HT, included), also. | Add a "NOTE 3--An AP providing GCR service can transmit an A-MPDU containing MPDUs with a group addressed RA. |  | MAC | GCR | [5 empty] | 2015-05-09 00:09 | MAC
6073 | Hamilton, Mark | 1000 | 4 | 9.24.10.3 | 1376 | 39 | T | Y | 1376.39 | 39 | 9.24.10.3 | [5 empty] | This sentence uses "may" when it should be "shall", and it is negative logic. Clean it up. | Change "may transmit no more than GCR buffer size A-MSDUs" to "shall transmit less than or equal to the GCR buffer size number of A-MSDUs" |  | MAC | MAC operation | [5 empty] | 2015-04-27 14:03 | EDITOR
6074 | Hamilton, Mark | 1000 | 4 | 10.1.3.8 | 1536 | 35 | E | Y | 1536.35 | 35 | 10.1.3.8 |  | V |  |  |  | Change inappropriate "set to" to "equal" or "is" | Change "set to" to "equal to" at 1536.35, 1536.37, 1569.27, 1571.31, 1595.15, 1596.9, 1598.27, 1599.62, 1666.40, 1686.3, 1686.27, 1729.56, 1730.30, 1730.34, 1743.41, 1747.58, 1749.5, 1749.48, 1750.13, 1753.16, 1753.53, 1755.14, 1757.54, 1757.57, 1767.55, 1785.47, 1795.20, 2079.60, 2876.40, 2924.65, 2926.42, 2927.35, 2927.62, 2928.24, 2928.52, 2929.14, 2929.44, 2930.7, 2930.35, 2931.27, 2931.61, 2932.28, 2932.58, 2935.4, 2935.31, 2935.60, 2936.22, 3352.11, 3352.56, 3352.61, 3353.28, 3355.22. Change "is set to" to "is" at 1603.45, 1674.1, 2057.57, 2875.42, 2883.35. Change "shall be set to true" to "shall be true" at 1674.1, 2077.9. Change "shall be set to false" to "shall be false" at 2077.15, 2077.28. Change "may be set to true or false" to "may be true or false" at 1686.29. | REVISED (EDITOR: 2015-06-12 08:34:28Z) - Make changes as specified, except at 1730.30, 1730.34, 1750.13 and 1795.20 where the cited text resolution of another comment replaces the text with text that does not include the problemmatical phrase | EDITOR | Editorials | Resolved | EDITOR_A: 2015-05-03 02:34:10Z | I | EDITOR: 2015-06-12 08:34:43Z - Updated resolution to exclude this locations. EDITOR_A: 2015-05-03 02:34:08Z Implemented all proposed changes except those at 1730.30, 1730.34, 1750.13 and 1795.20 because of the changes due to CIDs 5667, 5683 and 5705. |  | 2015-06-12 08:36 | EDITOR
6075 | Hamilton, Mark | 1000 | 4 | 8.2.4.1.7 | 566 | 52 | T | Y | 566.52 | 52 | 8.2.4.1.7 | [5 empty] | The details of when the PM subfield is valid are still a bit murky. (This is a follow-on comment to changes already made which improved things, but left a bit of work to do.) Also, PM should be discussed as a field/subfield, not a "bit". | A submission will be made by Mark Rison/Mark Hamilton with specific proposed changes. |  | MAC | Frame Control field |  | EDITOR: 2015-05-28 11:46:09Z - 2015-05-28 transferred to MAC. Were wrongly categorized by editor.. |  |  |  | 2015-05-28 11:46 | EDITOR
6076 | Hamilton, Mark | 1000 | 4 | 5.1.1.1 | 127 | 11 | T | Y | 127.11 | 11 | 5.1.1.1 | [5 empty] | With the introduction of EPD support (in some situations), 802.11 now can support a variety of LLC sublayer protocols/entities, not just LLC. Saying that the 802.11 MAC's purpose is to deliver MSDUs between two LLC entities is too limiting. The term "LLC sublayer entities" is more generic (and aligns with 802-2014). | Change "LLC entities" to "LLC sublayer entities", "LLC entity" to "LLC sublayer entity" and "LLC PDUs" to "LLC sublayer PDUs" and "LLC" (as a noun) with "LLC sublayer", throughout 5.1 (6 occurances in total). NOTE: Figures 5-1 and 5-2 should have a similar change, and are covered by another comment. |  | MAC | MAC Service | [5 empty] | 2015-04-27 13:40 | EDITOR
6077 | Hamilton, Mark | 1000 | 4 | 5.1.5.1 | 133 | 2 | T | Y | 133.02 | 2 | 5.1.5.1 | [5 empty] | Figures 5-1 through 5-6 are being further refined by the ARC SC, and should be updated to be: less confusing in the use of double-ended-arrows; easier to represent entities above 802.11 but still within the MAC sublayer (like bridges, for 11ak); and to make "LLC" more general. | See 801.11-13/0115r16 (or later) for the detailed proposal. |  | MAC | MAC Service | [5 empty] | 2015-04-27 13:40 | EDITOR
6078 | Hamilton, Mark | 1000 | 4 | 5.1.1.3 | 127 | 57 | T | Y | 127.57 | 57 | 5.1.1.3 | [5 empty] | This subclause is not really unique to APs. The same rules apply to non-AP STAs (and non-infrastructure scenarios), too, per the last paragraph of 5.1.1.4. | Replace the last paragraph of 5.1.1.4 with the text contents of 5.1.1.3 (deleting the 5.1.1.3 header), and changing "at the AP" to "at a STA", and "the AP" with "the STA". NOTE: the last paragraph/sentence of 5.1.1.3 should be moved also, to stay with the rest of the moved text. |  | MAC | MAC Service | [5 empty] | 2015-04-27 13:40 | EDITOR
6079 | Hamilton, Mark | 1000 | 4 | 5.1.1.5 | 128 | 58 | E | N | 128.58 | 58 | 5.1.1.5 |  | A |  |  |  | The introductory text (to the bullet list) is hard to parse. (What is a "recipient STA ... with [the] service class"?) | Replace "When an MSDU is received from the MAC SAP and the recipient STA is a QoS STA with the service class set to" with "When an MSDU is received from the MAC SAP with one of the following service class indications, and the recipient STA is a QoS STA:" | ACCEPTED (EDITOR_Q: 2015-05-31 21:49:36Z) | EDITOR | Editorials |  |  | I | EDITOR_Q: 2015-05-31 21:49:38Z |  | 2015-06-05 14:11 | EDITOR_Q
6080 | Hamilton, Mark | 1000 | 4 | 5.1.1.5 | 129 | 1 | T | N | 129.01 | 1 | 5.1.1.5 | [5 empty] | How can an MSDU |  |  | MAC | MAC Service | [5 empty] | 2015-04-27 13:40 | EDITOR
6081 | Hamilton, Mark | 1000 | 4 | 4.5.2.1 | 99 | 13 | T | Y | 99.13 | 13 | 4.5.2.1 | [5 empty] | To complete the examples here, an MSDU with group addressed DA should be discussed. | Add the following paragraph, before the last paragraph of 4.5.2.1: "If an MAC service tuple with a group addressed destination is provided to the DS, the DS is responsible for delivering that MAC service tuple to all appropriate APs in the ESS. Generally, the DS will just deliver the MAC service tuple all the APs in the ESS. In particular, note that the MAC service tuple is also delivered to the "input" AP, to allow the AP to send frame(s) containing the MSDU to other associated non-AP STAs in its BSS. Optionally, an implementation-specific or higher layer filtering may be applied to restrict the delivery to a known subset of the APs in the ESS, such filtering is beyond the scope of this Standard. |  | MAC | General description | Discuss | MAC: 2015-05-12 05:29:20Z: MAH: Propose - Accept. |  |  |  | 2015-05-12 05:30 | MAC
6082 | Hamilton, Mark | 1000 | 4 | 5.1.1.5 | 129 | 1 | T | Y | 129.01 | 1 | 5.1.1.5 | [5 empty] | This subclause is about frames passed across the MAC SAP. An MSDU at the MAC SAP can't possibly have a DA of the GCR concealment address. Further, the handling of the "local MAC SAP" at APs is a subtle concept, best left to 5.1.5.3 (which could be clarified/expanded - the subject of another comment), and 4.5.2.1. Don't try to cover the handling of group addressed MSDUs in the subclause that talks about the service class parameter, it's just out of place here. | Delete the paragraph. Also delete the NOTE at the end of the subclause. |  | MAC | MAC Service | [5 empty] | 2015-04-27 13:40 | EDITOR
6083 | Hamilton, Mark | 1000 | 4 | 5.1.1.4 | 128 | 33 | T | Y | 128.33 | 33 | 5.1.1.4 | [5 empty] | "The integer values of the priority parameter (i.e., TID) are supported only at QoS STAs that are either associated in an infrastructure QoS BSS or members of a QoS IBSS." So, these can't be used in MBSS or PBSS? | Change "associated in an infrastructure QoS BSS" to "associated in a QoS BSS" |  | MAC | MAC Service | [5 empty] | 2015-04-27 13:40 | EDITOR
6084 | Hamilton, Mark | 1000 | 4 | 5.1.2 | 129 | 37 | E | N | 129.37 | 37 | 5.1.2 | [5 empty] | Okay, CCMP and GCMP are viewed as part of the MAC sublayer. But, so is BIP, right? | Restructure the first three paragraphs of 5.1.2 to be: Security services in IEEE Std 802.11 are provided by the authentication service and the CCMP, GCMP, and BIP mechanisms. The scope of the security services provided is limited to station-to-station data and robust Management frame transmissions. When CCMP or GCMP is used, the data confidentiality service is provided for Data frames and individually addressed robust Management frames. BIP provides message integrity and access control for group addressed robust Management frames. For the purposes of this standard, CCMP, GCMP and BIP are viewed as logical services located within the MAC sublayer as shown in the reference model, Figure 4-19 (Portion of the ISO/IEC basic reference model covered in this standard) (in 4.9 (Reference model)). Actual implementations of CCMP, GCMP and BIP are transparent to the LLC and other layers above the MAC sublayer. The security services provided by CCMP, GCMP and BIP in IEEE Std 802.11 are as follows: a) Data Confidentiality; b) Authentication; and c) Access control in conjunction with layer management. |  | MAC | Editorials |  | EDITOR: 2015-06-11 10:50:11Z - I agree with the changes. However, this is making new statements about BIP, and that is not an editorial change. Transferring to MAC. |  |  |  | 2015-06-11 10:50 | EDITOR
6085 | Hamilton, Mark | 1000 | 4 | 5.1.2 | 129 | 58 | T | Y | 129.58 | 58 | 5.1.2 | [5 empty] | I'm not sure the information CCMP, GCMP and BIP need is from "nonlayer-2 management or system entities". It definitely from non-MAC sublayer entities, but remember the SME and 802.1X are both still layer-2, for example. | Change "nonlayer-2" to "non MAC sublayer" |  | MAC | MAC Service | [5 empty] | 2015-04-27 13:40 | EDITOR
6086 | Hamilton, Mark | 1000 | 4 | 5.1.3 | 130 | 33 | T | N | 130.33 | 33 | 5.1.3 | [5 empty] | The first sentence of this paragraph is true, but irrelevant here and already stated in 5.1.1.5. The purpose of the sentence seems to be to introduce the service class concept, to cover bullet (c) below. But, bullet (c) is just incorrect, because all group addressed frames are delivered NoAck regardless of the service class specified (as described in 5.1.1.5). | Delete the first sentence of the paragraph ("In QoA STAs operating in a BSS, there are two service classes, ..."). Delete bullet (c) in the list at the end of this paragraph. |  | MAC | MAC Service | [5 empty] | 2015-04-27 13:40 | EDITOR
6087 | Hamilton, Mark | 1000 | 4 | 5.1.3 | 130 | 53 | T | Y | 130.53 | 53 | 5.1.3 | [5 empty] | What does this sentence mean (in this context), "In order for the MAC to operate properly, the DS needs to meet the requirements of ISO/IEC 15802-1:1995."? Presumably, this is a reference to MSDU reordering rules in 15802-1, since the sentence is in this subclause. Note that 15802-1 has weak restrictions on reordering of MSDUs, saying "In general, the MAC Service provider may perform any or all of the following actions: ... change the order of the [MSDUs]." but also saying a MAC Service provider exhibits "a negligible rate of ... reordering of [MSDUs] for a given priority". So, first, 15802-1:1995 is an odd, and old reference. How about referencing 802.1AC-2012 instead (which has identical language to that quoted above, by the way)? Secondly, this sentence needs to be clarified that this reordering "requirement" (weak as it is) is what is being refernced here. Surely, the DS does NOT (and cannot) meet all the requirements of 15802-1 (or 802.1AC), since it isn't a MAC Service. | Replace this sentene with, "In order for the MAC to operate properly, the DS needs to meet the MSDU ("object") reordering requirements of IEEE Std 802.1AC-2012." |  | MAC | MAC Service | [5 empty] | 2015-04-27 13:40 | EDITOR
6088 | Hamilton, Mark | 1000 | 4 | 3.1 | 10 | 61 | T | N | 10.61 | 61 | 3.1 | [5 empty] | A given DS (and therefore a given ESS) can only have one (logical) portal. Otherwise, the DS does not know how to route outbound traffic destined for more than one non-802.11 network, the DS could create a "bridge" between the non-802.11 LANs, independent of the WLAN, and this can result in loops, etc. | Change "portals" to "the portal" at 10.61, 11.6, 14.2, 3551.16, 3551.47, 3551.48, 3553.1 Change "portals" to "a portal" at 11.8, 110.50 Change "access point (AP), and portal entities" to "an optional portal, and the access point (AP) entities" at 13.2, and 21.22. Change "zero or more portals" to "zero or one portal" at 13.3, 21.25 and 3545.36. Add a note after the definiton of portal (P17.18), "NOTE--For the purposes of this Standard, there is at most one portal in a given ESS's infrastructure. In an implementation, a single logical portal function may be provided by multiple devices that provide integration services for the ESS. How such multiple devices coordinate to appear as a single logical portal is implementation dependent." Change "The WLAN system includes the DS, AP, the AP's STA, and portal entities." to "The WLAN system includes the DS, an optional portal, APs, and the APs' STAs." at 3545.33. Change "zero or more [0..*] portals" to "zero or one [0..1] portal." at 3545.58. Also change "Each portal" to "The portal" at the same location. Change "portal(s)" to "portal" at 3550.15. Remove the second (dotted line) Portal box from Figure R-1. Change "APs, mesh gates, and portals, except the origninating portal." to "APs and mesh gates." at 3553.2. |  | GEN | Definitions | [5 empty] | 2015-04-27 12:51 | EDITOR
6089 | Hamilton, Mark | 1000 | 4 | 3.1 | 11 | 6 | E | Y | 11.06 | 6 | 3.1 |  | A |  |  |  | Typo: "tuplesbetween" | Insert the missing space. There are six instances in this definition and its accompanying NOTE. | ACCEPTED (EDITOR_Q: 2015-05-31 19:40:55Z) | EDITOR | Editorials |  |  | I | EDITOR_Q: 2015-05-31 19:40:57Z |  | 2015-06-05 14:11 | EDITOR_Q
6090 | Hamilton, Mark | 1000 | 4 | 4.4.4 | 97 | 1 | T | Y | 97.01 | 1 | 4.4.4 | [5 empty] | Figure 4-14 is far from the "complete" 802.11 architecture. | Change the caption for Figure 4-14 to "Complete IEEE Std 802.11 infrastructure architecture." Change the similar phrase at 97.2 to match. |  | MAC | General description | Review | MAC: 2015-05-12 05:28:11Z: Propose - Accept. |  |  |  | 2015-05-12 05:28 | MAC
6091 | Hamilton, Mark | 1000 | 4 | 9.35.3 | 1442 | 6 | T | Y | 1442.0601 | 6 | 9.35.3 | [5 empty] | Figure 9-54 is missing some DSes | Insert a box labelled "DS" between the Gate and Portal, and another similar one between the Gate and AP. |  | MAC | MAC operation | [5 empty] | 2015-04-27 14:03 | EDITOR
6092 | Hamilton, Mark | 1000 | 4 | Q.2 | 3545 | 25 | E | Y | 3545.25 | 25 | Q.2 |  | A |  |  |  | Typo: "unitsand" | Insert the missing space. (Three occurances in Q.2, one in Q.4.) | ACCEPTED (EDITOR_A: 2015-04-30 07:24:04Z) | EDITOR | Editorials | Resolved | EDITOR_A: 2015-04-30 07:24:09Z | I | EDITOR_A: 2015-04-30 07:24:12Z |  | 2015-06-05 11:11 | EDITOR_A
6093 | Hamilton, Mark | 1000 | 4 | Q.7 | 3550 | 39 | T | Y | 3550.3899 | 39 | Q.7 | [5 empty] | This paragraph is hopeless confusion of logical architecture and implementation options, and uses what seems like logical terms (AU) in ambiguous and contradictory ways. I don't think this paragraph adds anything (except confusion) to the Standard at this point in time. Without this paragraph, Q.7 has no purpose. | Delete subclause Q.7. |  | MAC | [6 empty] | 2015-04-27 14:10 | EDITOR
6094 | Hamilton, Mark | 1000 | 4 | V.3.2 | 3574 | 15 | T | Y | 3574.1499 | 15 | V.3.2 |  |  | Stephen McCann |  |  | This subclause has some significant problems with the architecture of an "AP" and its "BSS". (A single AP can't have multiple BSSIDs, for example. This is probably multiple APs and probably also multiple ESSs, SSIDs, DSs and Portals. There could be a single physical device that includes the multiple APs, but that is a different architectural structure, and not made clear here.) | An Interworking expert will be needed to sort this out. |  | MAC | Interworking | Submission Required |  |  |  |  | 2015-05-12 06:27 | MAC
6095 | Hamilton, Mark | 1000 | 4 | Introduction |  | 16 | E | Y |  | 16 | Introduction |  | A |  |  |  | "The original standard was published in 1999..." Actually, the original standard was published in 1997, and a revision was done in 1999. The 1999 revision was mostly cleanup of the MIB. | Change to "The original standard was published in 1997, revised in 1999 with MIB changes, and reaffirmed in 2003." | ACCEPTED (EDITOR: 2015-05-01 12:42:32Z) | EDITOR_A | Editorials | [5 empty] | 2015-05-28 15:13 | EDITOR
6096 | Hamilton, Mark | 1000 | 4 | 16.3.3.4 | 2178 | 44 | E | N | 2178.4399 | 44 | 16.3.3.4 |  | A |  |  |  | There are 510 occurances of b/s (for bits per second), mostly Mb/s, some kb/s (in the MIB), and some b/s (in Annex N). There are 10 occurances of bit/s (mostly kbit/s, one Mbit/s, and one kBit/s). It would be best if these were consistent | Change all <x>bit/s to <x>b/s, to match the most common pattern. | ACCEPTED (EDITOR_A: 2015-05-03 09:19:50Z) | EDITOR | Editorials | Resolved | EDITOR_A: 2015-05-03 09:19:52Z | I | EDITOR_A: 2015-05-03 09:19:55Z |  | 2015-06-05 11:37 | EDITOR_A
6097 | Hamilton, Mark | 1000 | 4 | 5.1.4 | 131 | 3 | T | Y | 131.03 | 3 | 5.1.4 |  | A |  |  | 125 | The 5.9GHz band is a greenfield opportunity to switch to using EPD (instead of LPD) format MSDUs. | Make changes as shown in 11-14/1522r2. | ACCEPTED (MAC: 2015-05-15 00:06:49Z) | EDITOR | 201505 approved | Resolved |  |  |  |  | 2015-06-08 13:09 | EDITOR
6098 | Hamilton, Mark | 1000 | 4 | 8.4.2.92 | 964 | 28 | T | Y | 964.28 | 28 | 8.4.2.92 | [5 empty] | Error in the Reserved values range. | Change the Reserved table entry value range from '4-220' to '5-220' |  | MAC | Frame formats 8.4 | [5 empty] | 2015-04-27 13:44 | EDITOR
6099 | Hamilton, Mark | 1000 | 4 | 8.2.4.1.4 | 565 | 59 | T | Y | 565.59 | 59 | 8.2.4.1.4 | [5 empty] | Under Table 8-3, the third paragraph seems to contradict to the "all" statement made by the second paragraph. | Change the second paragraph to start, "In all Control frames with subtype not equal to Control Frame Extension, the ..." |  | MAC | Frame Control field |  | EDITOR: 2015-05-28 11:46:09Z - 2015-05-28 transferred to MAC. Were wrongly categorized by editor.. |  |  |  | 2015-05-28 11:46 | EDITOR
6100 | Hamilton, Mark | 1000 | 4 | 8.2.4.1.5 | 566 | 24 | T | Y | 566.24 | 24 | 8.2.4.1.5 | [5 empty] | Under Table 8-4, the second paragraph seems to contradict to the "all" statement made by the last sentence of the first paragraph. Same problem in 8.2.4.1.6. | Add to the end of the last setence of the first paragraph, "except Control frames of subtype Control Frame Extension." Same change to similar sentence in first paragraph of 8.2.4.1.6. |  | MAC | Frame Control field |  | EDITOR: 2015-05-28 11:46:09Z - 2015-05-28 transferred to MAC. Were wrongly categorized by editor.. |  |  |  | 2015-05-28 11:46 | EDITOR
6101 | Hamilton, Mark | 1000 | 4 | 8.3.1.1 | 595 | 31 | T | Y | 595.31 | 31 | 8.3.1.1 | [5 empty] | There are two bits marked as "B13" in Figure 8-18. | Change the second "B13" to "B14" |  | MAC | Frame formats | [5 empty] | 2015-04-27 13:44 | EDITOR
6102 | Hamilton, Mark | 1000 | 4 | 10.25.3.3 | 1781 | 53 | E | Y | 1781.53 | 53 | 10.25.3.3 |  | A |  |  |  | Typo: RLQR should be RLQP | Change RLQR to RLQP | ACCEPTED (EDITOR_A: 2015-05-01 15:51:05Z) | EDITOR | Editorials | Resolved |  | I | EDITOR_A: 2015-05-01 15:51:07Z |  | 2015-06-05 11:33 | EDITOR_A
6103 | Hamilton, Mark | 1000 | 4 | 4.3.7 | 70 | 34 | E | N | 70.34 | 34 | 4.3.7 |  | A |  |  |  | Integration with a non-IEEE Std 802.11 LAN is not limited to wired LANs. It may include other wireless LANs such as IEEE 802.16. | Change the title of 4.3.7 to "Integration with non-IEEE Std 802.11 LANs" | ACCEPTED (EDITOR: 2015-06-11 10:46:46Z) | EDITOR | Editorials |  |  | I | EDITOR: 2015-06-12 10:20:00Z |  | 2015-06-12 10:20 | EDITOR
6104 | Hamilton, Mark | 1000 | 4 | 8.3.3.6 | 627 | 19 | E | N | 627.19 | 19 | 8.3.3.6 |  | A |  |  |  | extra "(" at the end of the term in Information column. | Delete the extra "(" at cited location, and at: 629.10, 630.59, 633.10, 633.11 ad 634.34. | ACCEPTED (EDITOR_A: 2015-05-25 17:19:51Z) | EDITOR | Editorials |  |  | I | EDITOR_A: 2015-06-05 10:49:16Z |  | 2015-06-05 11:08 | EDITOR_A
6105 | Hamilton, Mark | 1000 | 4 | 9.7.7.4 | 1302 | 10 | E | Y | 1302.1 | 10 | 9.7.7.4 |  | J |  | 11-14/935r2 |  | The changes indicated in 14/0935r1 were generally agreed the group, but not effected in the draft (because they were not motioned). | Make changes as shown in 11-14/935r1. | REJECTED (GEN: 2015-06-17 17:42:33Z) The topics covered by 11-14/935r1 have been covered by comments that are cited in 11-935r2 and 11-15/758r1. | GEN | Hillsboro-A | Ready for motion | EDITOR: 2015-05-28 15:05:04Z - Not all of the changes in this document are editorial, although some are. Transferring to GEN. |  |  |  | 2015-06-18 05:38 | GEN
6106 | Hamilton, Mark | 1000 | 4 | 11.6.1.7.5 | 1961 | 19 | T | Y | 1961.1899 | 19 | 11.6.1.7.5 |  |  | Dan Harkins |  |  | "PTKLen" should be "Length" | Change "PTKLen" to "Length" |  | MAC | Security | [5 empty] | 2015-05-18 17:55 | MAC
6107 | Fischer, Michael | 1000 | 4 | 8.3.3.2 | 620 | 45 | T | Y | 620.45 | 45 | 8.3.3.2 | [5 empty] | It is possible (even without the inclusion of Vendor Specific elements) for the length of the Beacon frame to exceed the maximum frame size for (at least) the PHYs defined in clauses 16 (DSSS), 17 (HR), 18 (OFDM), and 19 (ERP). If this ever occurs it creates an significant risk of interoperability problems because a conformant implementation is supposed to meet all mandatory normative requirements, but in this situation two of said requirements -- the contents of the Beacon frame and the maximum frame size -- are in direct conflict. | There are several ways to resolve this situation, and I consider it of primary importance for there to be an unambiguous statement of what should be transmitted in cases where this situation arises. What I consider to be the simplest approach that does not preclude behaviors that are currently permitted is to define which elements are mandatory in all Beacon frames, which elements only need to be sent every Nth beacon, and a rule to sequence the elements of the second type such that each does get sent at least once in every N Beacons. Document 11-15-0531-00-000m (a submission by this commenter to the May 2015 session in Vancouver) contains a proposal for achieving this. However, this commenter is certainly open to other approaches of resolving this problem. |  | MAC | Frame formats | [5 empty] | 2015-04-27 13:44 | EDITOR
6108 | Fischer, Michael | 1000 | 4 | 8.3.3.10 | 632 | 61 | T | Y | 632.61 | 61 | 8.3.3.10 | [5 empty] | It is possible (even without the inclusion of Vendor Specific elements) for the length of the Probe Response frame to exceed the maximum frame size for (at least) the PHYs defined in clauses 16 (DSSS), 17 (HR), 18 (OFDM), and 19 (ERP). If this ever occurs it creates an significant risk of interoperability problems because a conformant implementation is supposed to meet all mandatory normative requirements, but in this situation two of said requirements -- the contents of the Probe Response frame and the maximum frame size -- are in direct conflict. | There are several ways to resolve this situation, and I consider it of primary importance for there to be an unambiguous statement of what should be transmitted in cases where this situation arises. This problem is closely related to the equivalent situation that exists for Beacon frames, but is harder solve because the alternative of sending certain elements only in every Nth Beacon, as discussed in document 11-15-0531-00-000m (a submission by this commenter to the May 2015 session in Vancouver) is not applicable to Probe Responses. The only obvious approach for Probe Responses is to define which elements are mandatory and which elements may optionally be omitted if insufficient space is available (perhaps with a precedence for deciding which to omit). The document cited above contains some suggestions in this regad. |  | MAC | Frame formats | [5 empty] | 2015-04-27 13:44 | EDITOR
6109 | Fischer, Michael | 1000 | 4 | 1.5 | 3 | 4 | E | N | 3.04 | 4 | 1.5 |  | A |  |  |  | Initial clause of sentence is missing | Insert "The one parameter form," before "Floor (x)" | ACCEPTED (EDITOR_Q: 2015-05-31 18:27:18Z) | EDITOR | Editorials |  |  | I | EDITOR_Q: 2015-05-31 18:28:31Z |  | 2015-06-05 14:11 | EDITOR_Q
6110 | Fischer, Michael | 1000 | 4 | 1.5 | 3 | 11 | E | N | 3.11 | 11 | 1.5 |  | A |  |  |  | Spaces missing | Insert spaces after semicolon and period on this line | ACCEPTED (EDITOR_Q: 2015-05-31 18:43:57Z) | EDITOR | Editorials |  |  | I | EDITOR_Q: 2015-05-31 18:44:00Z |  | 2015-06-05 14:11 | EDITOR_Q
6111 | Fischer, Michael | 1000 | 4 | 1.5 | 3 | 52 | E | N | 3.52 | 52 | 1.5 |  | A |  |  |  | Cross reference is not a link | Make reference to 8.2.2 an intra-document link | ACCEPTED (EDITOR_Q: 2015-05-31 18:48:44Z) | EDITOR | Editorials |  |  | I | EDITOR_Q: 2015-05-31 18:48:46Z |  | 2015-06-05 14:11 | EDITOR_Q
6112 | Fischer, Michael | 1000 | 4 | 1.5 | 3 | 55 | E | N | 3.55 | 55 | 1.5 |  | A |  |  |  | Cross reference is not a link | Make reference to 8.2.2 an intra-document link | ACCEPTED (EDITOR_Q: 2015-05-31 18:48:50Z) | EDITOR | Editorials |  |  | I | EDITOR_Q: 2015-05-31 18:48:52Z |  | 2015-06-05 14:11 | EDITOR_Q
6113 | Fischer, Michael | 1000 | 4 | 2 | 4 | 16 | E | N | 4.16 | 16 | 2 |  | V |  |  |  | While this document is frequently referred to as "FIPS SP800-38B" its actual title is "NIST Special Publication 800-38B" | Correct this citation, using the format that appears on page 6, line 43 for NIST Special Publication 800-38D (and perhaps move this citation to page 6 where the other NIST publications appear) | REVISED (EDITOR_Q: 2015-05-31 18:52:45Z): 1, Insert the following line before line 43 on page 6: "NIST SP800-38B, “Recommendation for Block Cipher Modes of Operation: The CMAC Mode for Authentication, Dworkin, M.". 2. At1963.56, replace "FIPS SP800-38B" with "NIST Special Publication 800-38B" | EDITOR | Editorials |  |  | I | EDITOR_Q: 2015-05-31 19:06:41Z |  | 2015-06-05 14:11 | EDITOR_Q
6114 | Fischer, Michael | 1000 | 4 | 2 | 4 | 61 | E | N | 4.61 | 61 | 2 |  | V | Dan Harkins |  |  | URL listed for FIPS publications returns 404 error | Replace with correct URL for access to FIPS publications (possibilities include csrc.nist.gov and www.nist.gov/itl/fipscurrent.cfm) | REVISED (EDITOR: 2015-06-18 16:12:07Z) - at 4.61: Change "http://www.ntis.org/" to "http://csrc.nist.gov" | EDITOR | Motion Ed Hillsboro B | Ready for motion | EDITOR: 2015-06-11 10:05:45Z - FIPS pub 180-3 has been supersede by 18-4 at: http://csrc.nist.gov/publications/fips/fips180-4/fips-180-4.pdf For discussion: should we refere to the old or new. We can duck the issue by referring to: http://csrc.nist.gov/publications/PubsFIPS.html for all FIPS publications. |  |  |  | 2015-06-18 16:16 | EDITOR
6115 | Fischer, Michael | 1000 | 4 | 2 | 4 | 65 | E | N | 4.65 | 65 | 2 |  | V |  |  |  | URL listed for RFC access is a 3rd-party site with advertising and with a poor download mechanism (better for viewing RFCs than downloading them). The IETF maintains its own archive of RFCs, which is a superior source for these documents. | Replace "www.rfc-archive.org" with either "tools.ietf.org/html/" (for text files) or "tools.ietf.org/pdf/" (for PDF files) | REVISED (EDITOR: 2015-06-11 10:16:56Z) - At 4.65, replace "at http://www.rfc-archive.org/" with "at http://tools.ietf.org/html/ and http://tools.ietf.org/pdf/" | EDITOR | Editorials |  |  | I | EDITOR: 2015-06-12 10:07:48Z |  | 2015-06-12 10:08 | EDITOR
6116 | Fischer, Michael | 1000 | 4 | 2 | 5 | 59 | E | N | 5.59 | 59 | 2 |  | A |  |  |  | The number of this ISO/IEC standard is incomplete | Change "ISO/IEC -1" to "ISO/IEC 3166-1" | ACCEPTED (EDITOR_Q: 2015-05-31 19:17:36Z) - 6 | EDITOR | Editorials |  |  | I | EDITOR_Q: 2015-05-31 19:17:39Z |  | 2015-06-05 14:11 | EDITOR_Q
6117 | Fischer, Michael | 1000 | 4 | 2 | 6 | 65 | E | N | 6.65 | 65 | 2 |  | A |  |  |  | Erroneous URL | Remove redundant "http://" from the URL | ACCEPTED (EDITOR_Q: 2015-05-31 19:21:52Z) | EDITOR | Editorials |  |  | I | EDITOR_Q: 2015-05-31 19:21:54Z |  | 2015-06-05 14:11 | EDITOR_Q
6118 | Fischer, Michael | 1000 | 4 | 3.1 | 7 | 29 | E | Y | 7.29 | 29 | 3.1 | [5 empty] | The definition given for A-MPDU requires a minimum of one MPDU, whereas descriptions of VHT operation appear to permit (indeed, require) the use of A-MPDU when the only contents are control frames and/or MMDPUs. This may be an inadvertent holdover from the use of the A-MPDU under HT rules. In any case, the definition of A-MPDU needs to be generalized to make it clear that control frames and/or MMPDUs are allowed in A-MPDUs and may (at least for VHT) be the only items transported in an A-MPDU. | There are a variety of ways to correct this definition. One of the simplest would be to change "one or more MPDUs" to "one or more MPDUs, MMPDUs, and/or control frames" |  | MAC | Editorials |  | EDITOR: 2015-06-11 10:19:18Z - This is resolving a technical contradiction. As such it is not editorial. Transferring to MAC. |  |  |  | 2015-06-11 10:19 | EDITOR
6119 | Fischer, Michael | 1000 | 4 | 3.1 | 7 | 33 | E | Y | 7.33 | 33 | 3.1 | [5 empty] | The definition given for A-MPDU subframe requires the subframe contain an MPDU, whereas descriptions of VHT operation appear to permit cases where the subframe content is a control frame or MMDPU. The definition of A-MPDU subframe needs to be generalized to make it clear that control frames or MMPDUs are allowed. | There are a variety of ways to correct this definition. One of the simplest would be to change "contains an MPDU" to "contains an MPDU, MMPDU, or control frame" |  | MAC | Editorials |  | EDITOR: 2015-06-11 10:19:34Z - Similar to CID 6118. Transferring to MAC. |  |  |  | 2015-06-11 10:20 | EDITOR
6120 | Fischer, Michael | 1000 | 4 | 3.1 | 8 | 49 | E | N | 8.49 | 49 | 3.1 |  | V |  |  |  | This definition implies that BSS transition occurs because the STA changes location, which is not an actual requirement, as the transition could result from changes to the RF environment or operational policy (e.g. load balancing). | Change the definition to "Transfer of association by a station (STA) from one BSS to another BSS in the same extended service set (ESS)." |  | EDITOR | Editorials | Submission Required | EDITOR: 2015-06-17 22:55:53Z - previous resolution REVISED (EDITOR: 2015-06-11 10:23:34Z) - At 8.48 replace "movement" with "transition". EDITOR: 2015-06-11 10:22:44Z - I am not sure associations are transferred. A new instance of an association exists after the transfer. Propose using a "neutral" word - transition. EDITOR_A: - I am not clear about the proposed change on "Transfer of association by a station". Need a discussion. |  | EDITOR: 2015-06-17 22:56:39Z - rework required. EDITOR: 2015-06-12 10:08:47Z |  | 2015-06-17 22:57 | EDITOR
6121 | Fischer, Michael | 1000 | 4 | 3.1 | 9 | 29 | E | N | 9.29 | 29 | 3.1 |  | A |  |  |  | Now that the IR PHY has been removed, "channel" is specifically a portion of the wireless medium and is used to convey PHY PDUs. | Change the definition to "An instance of wireless medium (WM) use for the purpose of passing PHY protocol data units (PPDUs) between two or more stations (STAs)." | ACCEPTED (EDITOR: 2015-06-11 10:25:10Z) | EDITOR | Editorials |  | EDITOR: 2015-06-11 10:25:44Z - Note, "Wireless" is in our title, so the change would have been appropriate even with the IR phy present. | I | EDITOR: 2015-06-12 10:09:49Z |  | 2015-06-12 10:10 | EDITOR
6122 | Fischer, Michael | 1000 | 4 | 3.1 | 9 | 60 | E | N | 9.6 | 60 | 3.1 |  | V |  |  |  | This definition of coordination function is too narrow because a STA with dot11IOCBActivated true still uses a configuration function to control when to initiate transmissions. | Change "operating within a basic service set (BSS)" to "operating under this standard" | REVISED (EDITOR: 2015-06-11 10:27:11Z) - At 9.60, delete "operating within a basic service set (BSS)" | EDITOR | Editorials |  |  | I | EDITOR: 2015-06-12 10:10:32Z |  | 2015-06-12 10:11 | EDITOR
6123 | Fischer, Michael | 1000 | 4 | 3.1 | 10 | 27 | E | N | 10.27 | 27 | 3.1 |  | A |  |  |  | "over the air" is informal usage | Change "over the air" to "over the wireless medium (WM)" | ACCEPTED (EDITOR_Q: 2015-05-31 19:34:34Z) | EDITOR | Editorials |  |  | I | EDITOR_Q: 2015-05-31 19:34:40Z |  | 2015-06-05 14:11 | EDITOR_Q
6124 | Fischer, Michael | 1000 | 4 | 3.1 | 10 | 35 | E | N | 10.35 | 35 | 3.1 |  | A |  |  |  | The entry for "directed frame" is out of alphabetical order (lines 35 through 41). | Move the entry for "directed frame" after the entry for "direct link" | ACCEPTED (EDITOR_Q: 2015-05-31 19:35:49Z) | EDITOR | Editorials |  |  | I | EDITOR_Q: 2015-05-31 19:35:51Z |  | 2015-06-05 14:11 | EDITOR_Q
6125 | Fischer, Michael | 1000 | 4 | 3.1 | 11 | 2 | E | N | 11.02 | 2 | 3.1 |  | A |  |  |  | Numerous instances of missing spaces between words (lines 2 through 10). | Add spaces between words in all instances of "tuplesbetween" and "tupplehas" | ACCEPTED (EDITOR_Q: 2015-05-31 19:40:21Z) | EDITOR | Editorials |  |  | I | EDITOR_Q: 2015-05-31 19:40:23Z |  | 2015-06-05 14:11 | EDITOR_Q
6126 | Fischer, Michael | 1000 | 4 | 3.1 | 11 | 31 | E | N | 11.31 | 31 | 3.1 |  | A |  |  |  | "over the air" is informal usage | Change each instance of "over the air" to "over the wireless medium (WM)" | ACCEPTED (EDITOR_Q: 2015-05-31 19:43:51Z) | EDITOR | Editorials |  |  | I | EDITOR_Q: 2015-05-31 19:43:53Z |  | 2015-06-05 14:11 | EDITOR_Q
6127 | Fischer, Michael | 1000 | 4 | 3.1 | 11 | 41 | E | N | 11.41 | 41 | 3.1 |  | V |  |  |  | This definition implies that ESS transition occurs because the STA changes location, which is not an actual requirement, as the transition could result from changes to the RF environment or operational policy. | Change the definition to "Transfer of association by a station (STA) from one basic service set (BSS) in one ESS to another BSS in a different ESS." |  | EDITOR | Editorials | Submission Required | EDITOR: 2015-06-17 22:58:11Z - Previous resolution: REVISED (EDITOR: 2015-06-11 10:28:19Z) - At 11.49, replace "movement" with "transition" DITOR: 2015-06-11 10:28:26Z - Similar to #6120. |  | EDITOR: 2015-06-17 22:57:53Z - rework required EDITOR: 2015-06-12 10:11:11Z |  | 2015-06-17 22:58 | EDITOR
6128 | Fischer, Michael | 1000 | 4 | 3.1 | 11 | 53 | E | N | 11.53 | 53 | 3.1 | [5 empty] | This definition implies that fast BSS transition occurs because the STA changes location, which is not an actual requirement, as the transition could result from changes to the RF environment or operational policy. | Change the definition to "Transfer of association by a station (STA) that is from one BSS in one extended service set (ESS) to another BSS in the same ESS and that minimizes the amount of time that the data connectivity is lost between the STA and the distribution system (DS)." |  | EDITOR | Editorials | Submission Required | EDITOR: 2015-06-17 22:58:56Z - Previous resolution: REVISED (EDITOR: 2015-06-11 10:29:29Z) - At 11.53, replace "movement" with "transition" EDITOR: 2015-06-11 10:29:33Z - Similar to #6120 |  | EDITOR: 2015-06-17 22:58:41Z - rework required EDITOR: 2015-06-12 10:11:24Z |  | 2015-06-17 22:59 | EDITOR
6129 | Fischer, Michael | 1000 | 4 | 3.1 | 12 | 35 | E | N | 12.35 | 35 | 3.1 | [5 empty] | "Carrier sense" is not defined herein | Either change "carrier sense (CS)" to "clear channel assessment (CCA)" or provide a definition for "carrier sense (CS)" |  | GEN | Definitions |  | EDITOR: 2015-06-11 10:35:15Z - Definitions can assume IEEE Std 100, which defines it as: "In a local area network, an ongoing activity of a data station to detect whether another station is transmitting." We could change as Michael indicates, but I think there is a technical difference between CCA, which is a specific process, and carrier sense, which is generic. Transferring to GEN. |  |  |  | 2015-06-18 09:12 | GEN
6130 | Fischer, Michael | 1000 | 4 | 3.1 | 12 | 62 | E | N | 12.62 | 62 | 3.1 |  | A |  |  |  | The structure of the definition for "indibidually addressed" is inconsistent with the previous definition for "group addressed" | Eliminate NOTE 6 and add the text currently in NOTE 6 to the definition of "individually addressed" so that the structure matches "group addressed" above | ACCEPTED (EDITOR_Q: 2015-05-31 19:50:37Z) | EDITOR | Editorials |  |  | I | EDITOR_Q: 2015-05-31 19:50:46Z |  | 2015-06-05 14:11 | EDITOR_Q
6131 | Fischer, Michael | 1000 | 4 | 3.1 | 13 | 4 | E | N | 13.04 | 4 | 3.1 | [5 empty] | Given that an MBSS is defined to be a kind of BSS, the definition of "infrastructure" should allow for mesh gates. | Change the final sentence of this definition to "An infrastructure contains one or more APs, zero or more portals, and zero or more mesh gates in addition to the distribution system (DS)." |  | MAC | Editorials |  | EDITOR: 2015-06-11 10:36:34Z - This is not an editorial change. Transferring to MAC. |  |  |  | 2015-06-11 10:37 | EDITOR
6132 | Fischer, Michael | 1000 | 4 | 3.2 | 29 | 40 | E | N | 29.4 | 40 | 3.2 |  | V |  |  |  | The term "fragmentation" was introduced in this standard specifically because the preexisting term "segmentation" had a different meaning in the context of network protocol description. Accordingly, "segmenting" should not be used in the definition of "fragmentation". | Change "segmenting" to "subdividing" or "partitioning" or "separating" | REVISED (EDITOR: 2015-06-11 10:38:39Z) - At 29.40, replace "segmenting" with "partitioning". | EDITOR | Editorials |  |  | I | EDITOR: 2015-06-12 10:11:59Z |  | 2015-06-12 10:12 | EDITOR
6133 | Fischer, Michael | 1000 | 4 | 3.2 | 32 | 52 | E | N | 32.52 | 52 | 3.2 |  | V |  |  |  | Under the definition given a "link" does not become a link until after an MSDU has been transferred, whereas usage elsewhere in the document implies that a link exists as soon as an association or peering is accomplished. | Change "that is used to transfer" to "that is usable to transfer" (also, it might read better if the remainder of the sentence referred to MSDUs plural, rather than MSDU singular). | REVISED (EDITOR_Q: 2015-06-02 03:08:58Z) - There is no "link" definition in D4.1. | EDITOR | Editorials |  |  | N |  |  | 2015-06-05 14:11 | EDITOR_Q
6134 | Fischer, Michael | 1000 | 4 | 3.2 | 42 | 1 | E | N | 42.01 | 1 | 3.2 |  | A |  |  |  | The use of capitalization in "Self-protectected Action frame" is inconsistent with other phrases being defined in this section. | Use lower case for the words in this phrase | ACCEPTED (EDITOR_Q: 2015-05-31 20:05:58Z) | EDITOR | Editorials |  |  | I | EDITOR_Q: 2015-05-31 20:07:35Z |  | 2015-06-05 14:11 | EDITOR_Q
6135 | Fischer, Michael | 1000 | 4 | 3.3 | 49 | 45 | E | N | 49.45 | 45 | 3.3 |  | A |  |  |  | The number of this ISO/IEC standard is incomplete | Change "ISO/IEC -1" to "ISO/IEC 3166-1" | ACCEPTED (EDITOR_Q: 2015-05-31 20:15:19Z) | EDITOR | Editorials |  |  | I | EDITOR_Q: 2015-05-31 20:15:21Z |  | 2015-06-05 14:11 | EDITOR_Q
6136 | Fischer, Michael | 1000 | 4 | 3.4 | 52 | 19 | E | N | 52.19 | 19 | 3.4 |  | A |  |  |  | Capitalization in definition of DLTF is inconsistent with other acronyms being defined in this section. | Use lower case for the words in this definition | ACCEPTED (EDITOR_Q: 2015-05-31 20:16:31Z) | EDITOR | Editorials |  |  | I | EDITOR_Q: 2015-05-31 20:16:33Z |  | 2015-06-05 14:11 | EDITOR_Q
6137 | Fischer, Michael | 1000 | 4 | 3.4 | 52 | 64 | E | N | 52.64 | 64 | 3.4 |  | A |  |  |  | Capitalization in definition of ELTF is inconsistent with other acronyms being defined in this section. | Use lower case for the words in this definition | ACCEPTED (EDITOR_Q: 2015-05-31 20:19:08Z) | EDITOR | Editorials |  |  | I | EDITOR_Q: 2015-05-31 20:19:10Z |  | 2015-06-05 14:11 | EDITOR_Q
6138 | Fischer, Michael | 1000 | 4 | 3.4 | 54 | 29 | E | N | 54.29 | 29 | 3.4 |  | A |  |  |  | Capitalization in definition of HT-GF-STF is inconsistent with other acronyms being defined in this section. | Use lower case for the words in this definition | ACCEPTED (EDITOR_Q: 2015-05-31 22:41:39Z) | EDITOR | Editorials |  |  | I | EDITOR_Q: 2015-05-31 22:41:47Z |  | 2015-06-05 14:11 | EDITOR_Q
6139 | Fischer, Michael | 1000 | 4 | 3.4 | 55 | 11 | E | N | 55.11 | 11 | 3.4 |  | V |  |  |  | "LED" does not appear elsweher in the standard. | Remove this definition | REVISED (EDITOR: 2015-06-12 08:40:28Z) - Delete the cited acronym. At 1709.47: delete ", light emitting diode (LED) emission surface", as the IR PHY has been removed from the standard. | EDITOR | Editorials |  |  | N | EDITOR: 2015-06-12 10:18:30Z- These changes were implemented for CID 6322. EDITOR: 2015-06-12 08:37:37Z - Note that the resolution has been changed from that originally proposed by Emily and Edit Status reset. |  | 2015-06-12 10:19 | EDITOR
6140 | Fischer, Michael | 1000 | 4 | 3.4 | 55 | 17 | E | N | 55.17 | 17 | 3.4 |  | A |  |  |  | Capitalization in definition of L-LTF is inconsistent with other acronyms being defined in this section. | Use lower case for the words in this definition | ACCEPTED (EDITOR_Q: 2015-05-31 20:28:54Z) | EDITOR | Editorials |  |  | I | EDITOR_Q: 2015-05-31 20:28:56Z |  | 2015-06-05 14:11 | EDITOR_Q
6141 | Fischer, Michael | 1000 | 4 | 3.4 | 55 | 26 | E | N | 55.26 | 26 | 3.4 |  | A |  |  |  | Capitalization in definition of L-STF is inconsistent with other acronyms being defined in this section. | Use lower case for the words in this definition | ACCEPTED (EDITOR_Q: 2015-05-31 20:29:23Z) | EDITOR | Editorials |  |  | I | EDITOR_Q: 2015-05-31 20:29:26Z |  | 2015-06-05 14:11 | EDITOR_Q
6142 | Fischer, Michael | 1000 | 4 | 3.4 | 55 | 28 | E | N | 55.28 | 28 | 3.4 |  | A |  |  |  | Capitalization in definition of LTF is inconsistent with other acronyms being defined in this section. | Use lower case for the words in this definition | ACCEPTED (EDITOR_Q: 2015-05-31 20:30:30Z) | EDITOR | Editorials |  |  | I | EDITOR_Q: 2015-05-31 20:30:32Z |  | 2015-06-05 14:11 | EDITOR_Q
6143 | Fischer, Michael | 1000 | 4 | 3.4 | 55 | 45 | E | N | 55.45 | 45 | 3.4 |  | A |  |  |  | Capitalization in definition of MDE is inconsistent with other acronyms being defined in this section. | Use lower case for the words in this definition | ACCEPTED (EDITOR_Q: 2015-05-31 20:30:59Z) | EDITOR | Editorials |  |  | I | EDITOR_Q: 2015-05-31 20:31:01Z |  | 2015-06-05 14:11 | EDITOR_Q
6144 | Fischer, Michael | 1000 | 4 | 3.4 | 56 | 1 | E | N | 56.01 | 1 | 3.4 |  | A |  |  |  | Capitalization in definition of MME is inconsistent with other acronyms being defined in this section. | Use lower case for the words in this definition | ACCEPTED (EDITOR_Q: 2015-05-31 20:31:24Z) | EDITOR | Editorials |  |  | I | EDITOR_Q: 2015-05-31 20:31:26Z |  | 2015-06-05 14:11 | EDITOR_Q
6145 | Fischer, Michael | 1000 | 4 | 3.4 | 57 | 60 | E | N | 57.6 | 60 | 3.4 |  | A |  |  |  | Capitalization in definition of QMF is inconsistent with other acronyms being defined in this section. | Use lower case for the words in this definition | ACCEPTED (EDITOR_Q: 2015-05-31 20:34:08Z) | EDITOR | Editorials |  |  | I | EDITOR_Q: 2015-05-31 20:34:09Z |  | 2015-06-05 14:11 | EDITOR_Q
6146 | Fischer, Michael | 1000 | 4 | 3.4 | 58 | 42 | E | N | 58.42 | 42 | 3.4 |  | A |  |  |  | Capitalization in definition of RSNE is inconsistent with other acronyms being defined in this section. | Use lower case for the words in this definition | ACCEPTED (EDITOR_Q: 2015-05-31 20:35:16Z) | EDITOR | Editorials |  |  | I | EDITOR_Q: 2015-05-31 20:35:17Z |  | 2015-06-05 14:11 | EDITOR_Q
6147 | Fischer, Michael | 1000 | 4 | 3.4 | 60 | 1 | E | N | 60.01 | 1 | 3.4 |  | A |  |  |  | Capitalization in definition of STF is inconsistent with other acronyms being defined in this section. | Use lower case for the words in this definition | ACCEPTED (EDITOR_Q: 2015-05-31 20:35:56Z) | EDITOR | Editorials |  |  | I | EDITOR_Q: 2015-05-31 20:35:58Z |  | 2015-06-05 14:11 | EDITOR_Q
6148 | Fischer, Michael | 1000 | 4 | 3.4 | 60 | 22 | E | N | 60.22 | 22 | 3.4 |  | A |  |  |  | Because "TDLS" and "PSM" are already defined in this section, the definition of "TDLS peer PSM" is redundant (and inconsistent because other composite sequences of acronyms without hyphens are not defined hereing). | Remove this definition | ACCEPTED (EDITOR: 2015-06-11 10:39:55Z) | EDITOR | Editorials |  |  | I | EDITOR: 2015-06-12 10:18:59Z |  | 2015-06-12 10:19 | EDITOR
6149 | Stanley, Dorothy | 1000 | 4 | 8.5.6 | 1087 | 24 | E | Y | 1087.24 | 24 | 8.5.6 | 6839 | A |  |  |  | From Guido Hiertz:Wrong unit in table heading | Replace us with (micro seconds symbol)s | ACCEPTED (EDITOR_A: 2015-05-24 14:26:06Z) | EDITOR | Editorials |  |  | I | EDITOR_A: 2015-06-05 10:52:14Z |  | 2015-06-05 11:15 | EDITOR_A
6150 | Stanley, Dorothy | 1000 | 4 | 23.3.8.2.1 | 2613 | 5 | E | Y | 2613.05 | 5 | 23.3.8.2.1 | 6840 | A |  |  |  | From Guido Hiertz:Wrong unit in "-1.5 us." | Replace us with (micro seconds symbol)s | ACCEPTED (EDITOR_A: 2015-05-03 04:12:52Z) | EDITOR | Editorials | Resolved | EDITOR_A: 2015-05-03 04:12:57Z | I | EDITOR_A: 2015-05-03 04:13:01Z Implemented for CID 6840. |  | 2015-06-05 11:42 | EDITOR_A
6151 | Stanley, Dorothy | 1000 | 4 | C.3 | 3137 | 26 | E | Y | 3137.26 | 26 | C.3 |  | A |  |  |  | From Guido Hiertz:C.2 states "Do not use symbols such as <greek-mu> in units, instead spell out the units fully, i.e., "microseconds." However, dot11APCEntryAvoidanceDuration uses "us." | Replace 32 us with 32 microseconds | ACCEPTED (EDITOR_A: 2015-04-30 10:14:09Z) | EDITOR | Editorials | Resolved | EDITOR_A: 2015-04-30 10:14:08Z | I | EDITOR_A: 2015-04-30 10:13:57Z Implemented for CID 6841. |  | 2015-06-05 11:09 | EDITOR_A
6152 | Stanley, Dorothy | 1000 | 4 | C.3 | 3188 | 7 | E | Y | 3188.0701 | 7 | C.3 |  | A |  |  |  | From Guido Hiertz:C.2 states "Do not use symbols such as <greek-mu> in units, instead spell out the units fully, i.e., "microseconds." However, dot11BSSLoadAvailableAdmissionCapacity uses us/s. | Replace 32 us/s with 32 microseconds/s | ACCEPTED (EDITOR_A: 2015-04-30 10:18:02Z) | EDITOR | Editorials | Resolved | EDITOR_A: 2015-04-30 10:18:01Z | I | EDITOR_A: 2015-04-30 10:17:50Z Implemented for CID 6842. |  | 2015-06-05 11:09 | EDITOR_A
6153 | Stanley, Dorothy | 1000 | 4 | 8.3.1.6 | 598 | 3 | E | Y | 598.03 | 3 | 8.3.1.6 | 6843 | A |  |  |  | From Guido Hiertz:The equation "Duration = (i - 1) times (TXTIME(CF-End) + SIFS)" uses upright (roman) font. Equation X-32 on page 3600 in X.2.6, however, uses italic font. This is inconsistent. Clause 4.2 (Alphabets and typography) on page 3 of IEEE 260 explains that "The type families that are used for text in modern book and journal publishing all include sloping (italic) type faces and related upright (roman) type faces. The former are used for quantity symbols; the latter, for unit symbols." | Comply with the rules set out in IEEE 260 and change the equation in 8.3.1.6 to use italic font for quantity symbols (i, Duration, TXTIME, SIFS). | ACCEPTED (EDITOR_A: 2015-05-25 17:17:17Z) | EDITOR | Editorials |  |  | I | EDITOR_A: 2015-05-25 17:17:19Z Implemented for CID 6843. |  | 2015-06-05 11:08 | EDITOR_A
6154 | Stanley, Dorothy | 1000 | 4 | 1.5 | 3 | 1 | E | Y | 3.01 | 1 | 1.5 |  | J | Guido Hertz |  |  | From Guido Hiertz:This clause uses upright font for quantity symbols. This seems to comply with IEEE 260. Other equations in 802.11REVmc/D4.0 use upright font for quantity symbols. This is inconsistent. | I propose that no changes are applied to this clause. However, this clause should refer to IEEE Std 260.1-2004 to explain basic principles of mathematical notations. | REJECTED (EDITOR: 2015-06-16 12:28:16Z) - The comment fails to identify a specific issue to be addressed. It fails to identify changes in sufficient detail so that the specific wording of the changes that will satisfy the commenter can be determined. Note that another of the commenters comments, introduces a normative resference to IEEE Std 260.1-2004 in Clause 2. | EDITOR | Editorials |  | EDITOR: 2015-06-16 12:29:47Z - Nothing to do for this comment. The reference is introduced by CID 6845. |  |  |  | 2015-06-16 12:30 | EDITOR
6155 | Stanley, Dorothy | 1000 | 4 | 2 | 4 | 20 | E | Y | 4.2 | 20 | 2 |  | A |  |  |  | From Guido Hiertz:A reference to IEEE Std 260.1-2004 is missing | Add the following reference "IEEE Std 260.1(TM)-2004, IEEE Standard Letter Symbols for Units of Measurement (SI Units, Customary Inch-Pound Units, and Certain Other Units)." | ACCEPTED (EDITOR_Q: 2015-05-31 19:11:34Z) | EDITOR | Editorials |  |  | I | EDITOR_Q: 2015-05-31 19:11:36Z |  | 2015-06-05 14:11 | EDITOR_Q
6156 | Stanley, Dorothy | 1000 | 4 | 5.1.5.1 | 133 | 58 | E | Y | 133.58 | 58 | 5.1.5.1 |  | A |  |  |  | From Guido Hiertz:The plus sign in "MPDU Header + CRC" is incorrect. This is not a mathematical operation. | Replace "MPDU Header + CRC" with "MPDU Header and CRC". | ACCEPTED (EDITOR_Q: 2015-05-31 21:58:36Z) | EDITOR | Editorials |  |  | I | EDITOR_Q: 2015-05-31 21:58:38Z |  | 2015-06-05 14:11 | EDITOR_Q
6157 | Stanley, Dorothy | 1000 | 4 | 5.1.5.1 | 134 | 54 | E | Y | 134.54 | 54 | 5.1.5.1 |  | A |  |  |  | From Guido Hiertz:The plus sign in "MPDU Header + CRC" is incorrect. This is not a mathematical operation. | Replace "MPDU Header + CRC" with "MPDU Header and CRC". | ACCEPTED (EDITOR_Q: 2015-05-31 22:02:00Z) | EDITOR | Editorials |  |  | I | EDITOR_Q: 2015-05-31 22:02:02Z |  | 2015-06-05 14:11 | EDITOR_Q
6158 | Stanley, Dorothy | 1000 | 4 | 6.5.4.2 | 534 | 33 | E | Y | 534.33 | 33 | 6.5.4.2 |  | A |  |  |  | From Guido Hiertz:aTxPHYDelay, aRxTxSwitchTime, and aTxRampOnTime can assume different values. Following style guidelines this might be treated as an equation. | Replace upright font with italic font. | ACCEPTED (EDITOR_Q: 2015-05-31 22:44:18Z) | EDITOR | Editorials |  |  | I | EDITOR_Q: 2015-05-31 22:30:29Z |  | 2015-06-05 14:11 | EDITOR_Q
6159 | Stanley, Dorothy | 1000 | 4 | 9.22.4.2.3 | 1344 | 35 | E | Y | 1344.35 | 35 | 9.22.4.2.3 |  | A |  |  |  | From Guido Hiertz:The current 802.11 Style Guide in 802.11-09/1034r11 outlines in Clause 4.1 that the IEEE-SA Style Guide introduced "New material describing use of italics in equations". Accordingly, this material can be found in the "2014 IEEE - SA Standards Style Manual" (https://development.standards.ieee.org/myproject/Public/mytools/draft/styleman.pdf). Clause 12.4 in the IEEE - SA Standards Style Manual explains that "quantity letters [...] are set in italic letters" and 15.3 (Presentation of equations) states "Some simple general rules apply. All variables are italic. [...] Quantity symbols (including the symbols for physical constants), subscripts or superscripts representing symbols for quantities, mathematical variables, and indexes are set in italic text. Unit symbols, mathematical constants, mathematical functions, abbreviations, and numerals are set in upright (Roman) text." 802.11REVmc/D4.0 is inconsistent with these rules. | The formula "admitted_time = admitted_time + dot11EDCAAveragingPeriod times (medium time of TSPEC)" contains variables that are neither abbreviations, constants, or functions. These variables need to be set in italics. | ACCEPTED (EDITOR_A: 2015-05-02 04:11:41Z) | EDITOR | Editorials | Resolved | EDITOR_A: 2015-05-02 04:11:40Z | I | EDITOR_A: 2015-05-02 04:11:30Z Implemented for CID 6849. |  | 2015-06-05 11:23 | EDITOR_A
6160 | Stanley, Dorothy | 1000 | 4 | 9.22.4.2.3 | 1344 | 44 | E | Y | 1344.4399 | 44 | 9.22.4.2.3 |  | A |  |  |  | From Guido Hiertz:The current 802.11 Style Guide in 802.11-09/1034r11 outlines in Clause 4.1 that the IEEE-SA Style Guide introduced "New material describing use of italics in equations". Accordingly, this material can be found in the "2014 IEEE - SA Standards Style Manual" (https://development.standards.ieee.org/myproject/Public/mytools/draft/styleman.pdf). Clause 12.4 in the IEEE - SA Standards Style Manual explains that "quantity letters [...] are set in italic letters" and 15.3 (Presentation of equations) states "Some simple general rules apply. All variables are italic. [...] Quantity symbols (including the symbols for physical constants), subscripts or superscripts representing symbols for quantities, mathematical variables, and indexes are set in italic text. Unit symbols, mathematical constants, mathematical functions, abbreviations, and numerals are set in upright (Roman) text." 802.11REVmc/D4.0 is inconsistent with these rules. | The formula "admitted_time = admitted_time - dot11EDCAAveragingPeriod times (medium time of TSPEC)" contains variables that are neither abbreviations, constants, or functions. These variables need to be set in italics. | ACCEPTED (EDITOR_A: 2015-05-02 04:09:32Z) | EDITOR | Editorials | Resolved | EDITOR_A: 2015-05-02 04:09:28Z | I | EDITOR_A: 2015-05-02 04:09:21Z Implemented for CID 6850. |  | 2015-06-05 11:23 | EDITOR_A
6161 | Stanley, Dorothy | 1000 | 4 | 9.22.4.2.3 | 1344 | 53 | E | Y | 1344.53 | 53 | 9.22.4.2.3 |  | A |  |  |  | From Guido Hiertz:The current 802.11 Style Guide in 802.11-09/1034r11 outlines in Clause 4.1 that the IEEE-SA Style Guide introduced "New material describing use of italics in equations". Accordingly, this material can be found in the "2014 IEEE - SA Standards Style Manual" (https://development.standards.ieee.org/myproject/Public/mytools/draft/styleman.pdf). Clause 12.4 in the IEEE - SA Standards Style Manual explains that "quantity letters [...] are set in italic letters" and 15.3 (Presentation of equations) states "Some simple general rules apply. All variables are italic. [...] Quantity symbols (including the symbols for physical constants), subscripts or superscripts representing symbols for quantities, mathematical variables, and indexes are set in italic text. Unit symbols, mathematical constants, mathematical functions, abbreviations, and numerals are set in upright (Roman) text." 802.11REVmc/D4.0 is inconsistent with these rules. | The formula "used_time = max((used_time - admitted_time), 0)" contains variables that are neither abbreviations, constants, or functions. These variables need to be set in italics. | ACCEPTED (EDITOR_A: 2015-05-02 04:13:03Z) | EDITOR | Editorials | Resolved | EDITOR_A: 2015-05-02 04:13:02Z | I | EDITOR_A: 2015-05-02 04:12:51Z Implemented for CID 6851. |  | 2015-06-05 11:23 | EDITOR_A
6162 | Stanley, Dorothy | 1000 | 4 | 9.22.4.2.3 | 1344 | 53 | E | Y | 1344.53 | 53 | 9.22.4.2.3 |  | A |  |  |  | From Guido Hiertz:The current 802.11 Style Guide in 802.11-09/1034r11 outlines in Clause 4.1 that the IEEE-SA Style Guide introduced "New material describing use of italics in equations". Accordingly, this material can be found in the "2014 IEEE - SA Standards Style Manual" (https://development.standards.ieee.org/myproject/Public/mytools/draft/styleman.pdf). Clause 12.4 in the IEEE - SA Standards Style Manual explains that "quantity letters [...] are set in italic letters" and 15.3 (Presentation of equations) states "Some simple general rules apply. All variables are italic. [...] Quantity symbols (including the symbols for physical constants), subscripts or superscripts representing symbols for quantities, mathematical variables, and indexes are set in italic text. Unit symbols, mathematical constants, mathematical functions, abbreviations, and numerals are set in upright (Roman) text." 802.11REVmc/D4.0 is inconsistent with these rules. | The formula "used_time = used_time + MPDUExchangeTime" contains variables that are neither abbreviations, constants, or functions. These variables need to be set in italics. | ACCEPTED (EDITOR_A: 2015-05-02 04:14:19Z) | EDITOR | Editorials | Resolved | EDITOR_A: 2015-05-02 04:14:18Z | I | EDITOR_A: 2015-05-02 04:14:08Z Implemented for CID 6852. |  | 2015-06-05 11:23 | EDITOR_A
6163 | Stanley, Dorothy | 1000 | 4 | 8.3.1.6 | 598 | 3 | E | Y | 598.03 | 3 | 8.3.1.6 | 6853 | A |  |  |  | From Guido Hiertz:Compare the formating of "Duration = (i - 1) times (TXTIME(CF-End) + SIFS)" with G(x) in 8.2.4.8. In G(x) all variables are written in italics. In the present formula only i is written in italics. However, Duration is variable too and thus should be written in italics too. | Use italic font for "Duration" | ACCEPTED (EDITOR_A: 2015-05-25 17:17:02Z) | EDITOR | Editorials |  |  | I | EDITOR_A: 2015-05-25 17:17:04Z Implemented for CID 6843. |  | 2015-06-05 11:07 | EDITOR_A
6164 | Stanley, Dorothy | 1000 | 4 | L.5.2.3 | 3436 | 44 | E | N | 3436.4399 | 44 | L.5.2.3 | 6854 | V |  |  |  | From Guido Hiertz:Incorrect equation. The units in "88 + 168 = 256 bits" do not match. | Replace "88 + 168 = 256 bits" with "88 b + 168 b = 256 b" | REVISED (EDITOR: 2015-06-18 11:42:09Z) - Revise the whole sentence as "The number of bits produced by the first codeword after zero stripping is 88 + 168 = 256,". | EDITOR | Editorials | Resolved | EDITOR: 2015-06-18 11:42:13Z - Updated resolution to match 6854. EDITOR_A: 2015-05-03 09:40:06Z | I | EDITOR_A: 2015-05-03 09:40:08Z Implemented for CID 6854. |  | 2015-06-18 11:43 | EDITOR
6165 | Stanley, Dorothy | 1000 | 4 | L.5.2.3 | 3436 | 44 | E | N | 3436.4399 | 44 | L.5.2.3 | 6855 | V |  |  |  | From Guido Hiertz:Incorrect equation. The units in "152 + 168 = 320 bits" do not match. | Replace " 152 + 168 = 320 bits" with "152 b + 168 b = 320 b" | REVISED (EDITOR: 2015-06-18 11:43:54Z) - Revise the sentence as "and the number of bits produced by each of the remaining 6 codewords is 152 + 168 = 320." | EDITOR | Editorials | Resolved | EDITOR: 2015-06-18 11:44:00Z - Updated resolution to match 6865. EDITOR_A: 2015-05-03 09:42:35Z | I | EDITOR_A: 2015-05-03 09:42:37Z |  | 2015-06-18 11:44 | EDITOR
6166 | Stanley, Dorothy | 1000 | 4 | L.5.2.3 | 3436 | 45 | E | N | 3436.45 | 45 | L.5.2.3 | 6856 | V |  |  |  | From Guido Hiertz:Incorrect equation. The units in "256 + 6 x 320 = 2176 bits" do not match. | Replace "256 + 6 x 320 = 2176 bits" with "256 b + 6 x 320 b = 2176 b" | REVISED (EDITOR_A: 2015-05-03 09:44:38Z) Revise the sentence as "The total number of bits after LDPC encoding is 256 + 6 x 320 = 2176". | EDITOR | Editorials | Resolved | EDITOR: 2015-06-18 11:44:51Z - resolution Copied from CID 6856 | I | EDITOR_A: 2015-05-03 09:45:26Z |  | 2015-06-18 11:45 | EDITOR
6167 | Stanley, Dorothy | 1000 | 4 | L.2 | 3435 | 29 | E | N | 3435.29 | 29 | L.2 | 6857 |  |  |  |  | From Guido Hiertz:Incorrect equation. The units in "(5 + 6) x 8 = 88 bits" do not match. | Replace "(5 + 6) x 8 = 88 bits" with "(5 + 6) "symbol for times" 8 b = 88 b" |  | EDITOR | Editorials | Resolved | EDITOR: 2015-06-18 11:45:40Z - Copied from CID 6857 |  | EDITOR: 2015-06-18 11:46:48Z - rework required. Original resolution: REVISED (EDITOR_A: 2015-05-04 13:01:31Z) Change it as " = 88 bits ( (5 + 6) octets x 8 bits ) EDITOR_A: 2015-05-04 13:02:34Z Implemented for CID 6857. |  | 2015-06-18 11:50 | EDITOR
6168 | Stanley, Dorothy | 1000 | 4 | L.6.3.2.3 | 3445 | 12 | E | N | 3445.1201 | 12 | L.6.3.2.3 | 6858 | V |  |  |  | From Guido Hiertz:Incorrect equation. The units in "10 080 + 224 = 10 304 bits" do not match. | Replace "10 080 + 224 = 10 304 bits" with "10 080 b + 224 b = 10 304 b" | REVISED (EDITOR_A: 2015-05-03 09:53:42Z) Revise the sentence as "the total number of bits is 10 080 + 224 = 10 304". | EDITOR | Editorials | Resolved | EDITOR_A: 2015-05-03 09:53:49Z | I | EDITOR_A: 2015-05-03 09:53:44Z |  | 2015-06-05 11:10 | EDITOR_A
6169 | Stanley, Dorothy | 1000 | 4 | L.8.3 | 3463 | 29 | E | Y | 3463.29 | 29 | L.8.3 | 6859 | A |  |  |  | From Guido Hiertz:Inconsistent formatting. The formulas on line 17 and 24 follow normal convention and use italic font. The equation on line 29, however, uses upright font. | Use italic font for the equation on line 29. | ACCEPTED (EDITOR_A: 2015-05-03 04:28:53Z) | EDITOR | Editorials | Resolved | EDITOR_A: 2015-05-03 04:28:51Z Implemented for CID 6859. | I | EDITOR_A: 2015-05-03 04:28:48Z |  | 2015-06-05 11:10 | EDITOR_A
6170 | Stanley, Dorothy | 1000 | 4 | 6.3.3.2.3 | 147 | 18 | T | Y | 147.18 | 18 | 6.3.3.2.3 | [5 empty] | From Guido Hiertz:The "Channel list" provides an "Ordered set of integers." In which order? Lowest first? Highest first? Which way are the integers ordered | Define the ordering of integers |  | MAC | Layer management | [5 empty] | 2015-04-27 13:41 | EDITOR
6171 | Stanley, Dorothy | 1000 | 4 | M.11.2 | 3505 | 42 | E | Y | 3505.4199 | 42 | M.11.2 | 6861 | A |  |  |  | From Guido Hiertz:The reference implementation in M.4.2 uses non-proportional font. The example code in M.11.2 uses proportional font. This is inconsistent. | Use non-proportional font for the code in M.11.2 | ACCEPTED (EDITOR_A: 2015-04-30 08:45:13Z) | EDITOR | Editorials | Resolved |  | I | EDITOR_A: 2015-04-30 08:45:22Z Implemented for CID 6861. |  | 2015-06-05 11:11 | EDITOR_A
6172 | Stanley, Dorothy | 1000 | 4 | N.2.2 | 3520 | 58 | E | N | 3520.5801 | 58 | N.2.2 | 6862 | A |  |  |  | From Guido Hiertz:The preceding text announces a formula. However, the formula itself does not follow the formatting convention for equations. | Make equation consistent with formatting rules in IEEE 260. Use italic fonts e.g. | ACCEPTED (EDITOR_A: 2015-04-30 08:15:34Z) | EDITOR | Editorials | Resolved | EDITOR_A: 2015-04-30 08:15:44Z | I | EDITOR_A: 2015-04-30 08:15:39Z Implemented for CID 6862. |  | 2015-06-05 11:11 | EDITOR_A
6173 | Stanley, Dorothy | 1000 | 4 | N.2.2 | 3521 | 2 | E | Y | 3521.02 | 2 | N.2.2 | 6863 | V |  |  |  | From Guido Hiertz:Incorrect formatting and missing units. | Replace "8" with "8 b / 1 B" to account for the fact that the "Nominal MSDU Size" is measured in B (byte). Also follow conventions regarding formatting of equations. | REVISED (EDITOR_A: 2015-04-30 08:02:29Z) No change from "8" to "8 b / 1B" is required. As referred to the denominator of the equation, "8 x Nominal MSDU size" refers to the size of the nominal MSDU in the units of bits. Regarding formatting of equations, make changes as per the conventions. | EDITOR | Editorials | Resolved | EDITOR: 2015-06-18 11:51:44Z - Copied resolution from CID 6863 | I | EDITOR_A: 2015-04-30 07:53:46Z Implemented for CID 6863. |  | 2015-06-18 11:53 | EDITOR
6174 | Stanley, Dorothy | 1000 | 4 | N.4.2.2 | 3530 | 42 | E | Y | 3530.4199 | 42 | N.4.2.2 | 6874 | A |  |  |  | From Guido Hiertz:Incorrect unit in "4 Mbps" | Replace "4 Mbps" with "4 Mb/s" | ACCEPTED (EDITOR_A: 2015-04-30 07:28:58Z) | EDITOR | Editorials | Resolved | EDITOR_A: 2015-04-30 07:29:08Z | I | EDITOR_A: 2015-04-30 07:29:11Z Implemented for CID 6874. |  | 2015-06-05 11:11 | EDITOR_A
6175 | Stanley, Dorothy | 1000 | 4 | N.2.2 | 3522 | 41 | E | Y | 3522.4099 | 41 | N.2.2 | 6865 | A |  |  |  | From Guido Hiertz:Incorrect unit in "65 Mbps" | Replace "65 Mbps" with "65 Mb/s" | ACCEPTED (EDITOR_A: 2015-04-30 07:32:22Z) | EDITOR | Editorials | Resolved |  | I | EDITOR_A: 2015-04-30 07:32:30Z Implemented for CID 6865. |  | 2015-06-05 11:11 | EDITOR_A
6176 | Stanley, Dorothy | 1000 | 4 | 8.4.5.10 | 1073 | 16 | E | Y | 1073.16 | 16 | 8.4.5.10 |  | A |  |  |  | From Guido Hiertz:Table 8-261 contains a note that is indicated by an asterisk (*). | Comply with 802.11 style guides on notes. | ACCEPTED (EDITOR_A: 2015-05-26 15:05:06Z) | EDITOR | Editorials | Resolved | EDITOR_A: 2015-05-26 15:05:20Z | I | EDITOR_A: 2015-06-05 10:52:05Z |  | 2015-06-05 11:15 | EDITOR_A
6177 | Stanley, Dorothy | 1000 | 4 | 8.5.3 | 1084 | 34 | E | N | 1084.34 | 34 | 8.5.3 | 6867 | A |  |  |  | From Guido Hiertz:Is "SNR" in "4 times(SNR-19)" a variable or an abbreviation? If "SNR" is treated as a variable, it should be put in italics | If SNR is treated as a variable set it in italics. | ACCEPTED (EDITOR_A: 2015-05-24 14:28:42Z) | EDITOR | Editorials |  |  | I | EDITOR_A: 2015-05-24 14:28:44Z Implemented for CID 6867. |  | 2015-06-05 11:15 | EDITOR_A
6178 | Stanley, Dorothy | 1000 | 4 | 8.5.5 | 1086 | 36 | E | N | 1086.36 | 36 | 8.5.5 | 6868 | A |  |  |  | From Guido Hiertz:Does "RXSS Length" in "(RXSS Length+1)x2" denote a variable or an abbreviation? If "RXSS Length" denotes a variable, it should be set in italics. | Set "RXSS Length" in italics in case it is a variable. | ACCEPTED (EDITOR_A: 2015-05-24 14:27:40Z) | EDITOR | Editorials |  |  | I | EDITOR_A: 2015-05-24 14:27:42Z Implemented for CID 6868. |  | 2015-06-05 11:15 | EDITOR_A
6179 | Stanley, Dorothy | 1000 | 4 | 9.36.10 | 1468 | 16 | E | N | 1468.16 | 16 | 9.36.10 |  | A |  |  |  | From Guido Hiertz:The pseudocode is set in proportional font. Code examples (pseudo or not) should be set in non-proportional font. | Set pseudocode in non-proportional font (e.g. Courier). | ACCEPTED (EDITOR_A: 2015-05-01 11:44:16Z) | EDITOR | Editorials | Resolved | EDITOR_A: 2015-05-01 11:44:13Z | I | EDITOR_A: 2015-05-01 11:44:03Z Implemented for CID 6869. |  | 2015-06-05 11:26 | EDITOR_A
6180 | Gwynne, Gloria | 1000 | 4 | 3.2 | 149 | 27 | G | Y | 28.27 | 27 | 3.2 |  | V |  |  |  | page 28 of body. OCB operation is missing from the EDCA definition | Add OCB operation | REVISED (GEN: 2015-06-06) add to the end of the first sentence of the definition of EDCA "and STAs operating outside the context of a BSS" on page 28L23. | GEN | May-June Telecon | Ready for motion | GEN: 2015-06-05- Proposed change: modify the first sentance of the definition of EDCA to “The prioritized carrier sense multiple access with collision avoidance (CSMA/CA) access mechanism used by quality-of-service (QoS) stations (STAs) in a QoS basic service set (BSS) and STAs operating outside the context of a BSS .” EDITOR: 2015-05-28 14:28:51Z - This is not an editorial comment. Transferring to GEN. |  |  |  | 2015-06-06 12:29 | GEN
6181 | RISON, Mark | 1000 | 4 | 8.6.13.4 | 1157 | 36 | T | Y | 1157.36 | 36 | 8.6.13.4 |  |  | Menzo Wentink |  |  | The HT Operation element is not included if the BSS supports HT. This prevents a 40 MHz TDLS link being set up in a 20 MHz HT BSS, and leads to ambiguities if the BSS also supports VHT | Delete ", and the BSS does not support HT" at the referenced location. Also delete "but the BSS is not" in "The HT Operation element shall be present in a TDLS Setup Confirm frame when both STAs are HT capable but the BSS is not." in 10.23.1 |  | MAC | Action Frames | [5 empty] | 2015-05-11 16:40 | MAC
6182 | RISON, Mark | 1000 | 4 | 10.23.6.4.2 | 1729 | 6 | E | Y | 1729.0601 | 6 | 10.23.6.4.2 |  | A |  |  |  | Font size for "nonprimary" weird | Make the font size consistent at the referenced location | ACCEPTED (EDITOR_A: 2015-05-02 04:19:02Z) | EDITOR | Editorials | Resolved | EDITOR_A: 2015-05-02 04:19:08Z | I | EDITOR_A: 2015-05-02 04:19:05Z |  | 2015-06-05 11:31 | EDITOR_A
6183 | RISON, Mark | 1000 | 4 | 13 |  |  | T | Y | 2077 | 1 | 13 |  |  | Dan Harkins |  |  | In "AEK <- KDF-256(PMK, "AEK Derivation", Selected AKM Suite ¦¦" (2103.1) and "MTK <- KDF-Length(PMK, "Temporal Key Derivation", min(localNonce, peerNonce) ¦¦" (2103.10) what is the hash used? | Clarify (was PRF intended instead of KDF, perhaps?) |  | MAC | Security | [5 empty] | 2015-05-18 17:55 | MAC
6184 | RISON, Mark | 1000 | 4 | 11 |  |  | T | Y | 1865 | 1 | 11 |  |  | Dan Harkins |  |  | In "KCK ¦¦ PMK = KDF-512(keyseed, "SAE KCK and PMK"," (1884.56) and "TPK = KDF-Length(TPK-Key-Input, "TDLS PMK", min (MAC_I, MAC_R)" (1997.21) and "PMK = KDF-256(keyseed, "AP Peerkey Protocol"," (2030.54) and "KDF-Length(pwd-seed, "SAE Hunting and Pecking", p)" (1880.48 and 1883.9) what is the hash used? | Clarify (was PRF intended instead of KDF, perhaps?) |  | MAC | Security | [5 empty] | 2015-05-18 17:55 | MAC
6185 | RISON, Mark | 1000 | 4 | 10.23.6 | 1714 | 52 | T | Y | 1714.52 | 52 | 10.23.6 | [5 empty] | It is not clear whether the rules in 10.23.6.4 supersede, augment or are an alternative to the rules in 10.23.6.2, as regards a 40 MHz direct link | Clarify (e.g. does 10.23.6.2 only apply to non-VHT HT STAs and 10.23.6.4 only apply to VHT STAs?) |  | MAC | MAC management | [5 empty] | 2015-04-27 14:06 | EDITOR
6186 | RISON, Mark | 1000 | 4 | 10.23.6 | 1714 | 52 | T | Y | 1714.52 | 52 | 10.23.6 |  |  | Menzo Wentink |  |  | It is not clear whether two HT non-VHT STAs may establish a 40 MHz direct link when the BSS is a 20 MHz-only BSS | Clarify (e.g. does "The channel width of a TDLS direct link with a primary channel equal to the base channel shall not exceed the channel width of the BSS to which the TDLS peer STAs are associated, except when the TDLS Wider Bandwidth subfield" apply in this case or only for VHT STAs?) |  | MAC | MAC management | [5 empty] | 2015-05-11 20:51 | MAC
6187 | RISON, Mark | 1000 | 4 |  |  |  | E | Y |  |  |  |  | V |  |  |  | There are about 40 instances of "TDLS peer U-APSD", even though the initialism TPU is defined | Change all instances of "TDLS peer U-APSD" to "TPU", except first time | REVISED (EDITOR: 2015-05-01 12:44:16Z) - Replace cited term with "TPU", except in the abbreviations and when it first appears in the headings and body text. | EDITOR_A | Editorials | [5 empty] | 2015-05-28 15:13 | EDITOR
6188 | RISON, Mark | 1000 | 4 |  |  |  | E | Y |  |  |  |  | V |  |  |  | There are about 26 instances of "TDLS Peer Key", even though the initialism TPK is defined, and besides, the words should be lowercase | Change all instances of "TDLS Peer Key" (case-insensitively) to "TPU", except first time; make sure the remaining instances have lowercase "peer key"; also lowercase "security association" in definition of TPKSA in subclause 3.4 | REVISED (EDITOR: 2015-05-01 12:45:46Z) - Replace cited term with "TPK", except in the abbreviations and when it first appears in the headings and body text and lowercase "security association" in definition of TPKSA in subclause 3.4. | EDITOR_A | Editorials | [5 empty] | 2015-05-28 15:13 | EDITOR
6189 | RISON, Mark | 1000 | 4 | 11.6.1.7.1 | 1959 | 6 | E | Y | 1959.0601 | 6 | 11.6.1.7.1 |  | A |  |  |  | It says "PTK security association" | Change to "PTKSA" | ACCEPTED (EDITOR_A: 2015-05-02 05:15:41Z) | EDITOR | Editorials | Resolved | EDITOR_A: 2015-05-02 05:15:44Z | I | EDITOR_A: 2015-05-02 05:15:46Z |  | 2015-06-05 11:13 | EDITOR_A
6190 | RISON, Mark | 1000 | 4 | 11.6.6.1 | 1973 | 41 | T | Y | 1973.41 | 41 | 11.6.6.1 |  |  | Dan Harkins |  |  | It says "FT Security Association" -- what's that? | Clarify (including adding the term to subclause 3.1 etc.); also make sure the words are lowercase |  | MAC | Security | [5 empty] | 2015-05-18 17:55 | MAC
6191 | RISON, Mark | 1000 | 4 | 10.23.1 | 1710 | 46 | T | Y | 1710.46 | 46 | 10.23.1 | [5 empty] | It says ""Since the channel access in a DMG BSS allows DMG STAs to send frames directly to each other, a DMG STA shall not use the TDLS protocol." -- what does this mean? The channel access (EDCA) in a non-DMG also allows non-DMG STAs to send frames directly to each other, but the point is that they're not sent via the AP (or possibly PCP, in the DMG case) | Delete the cited sentence |  | MAC | MAC management | [5 empty] | 2015-04-27 14:06 | EDITOR
6192 | RISON, Mark | 1000 | 4 | 10.2.2.14 | 1562 |  | E | Y | 1562 |  | 10.2.2.14 |  | A |  |  |  | There are 6 instances of "TDLS Peer PSM Setup Request frame" (including 3 on page 1562) | Delete "Setup" in all 6 instances | ACCEPTED (EDITOR_A: 2015-05-02 01:03:29Z) | EDITOR | Editorials | Resolved | EDITOR_A: 2015-05-02 01:03:33Z | I | EDITOR_A: 2015-05-02 01:03:30Z |  | 2015-06-05 11:28 | EDITOR_A
6193 | RISON, Mark | 1000 | 4 | 8.6.13.4 | 1157 | 34 | E | Y | 1157.34 | 34 | 8.6.13.4 |  | A |  |  |  | It says "the TDLS Setup Response Action field contained an HT Capabilities element" | Change "Action field" to "frame" in the cited text | ACCEPTED (EDITOR_A: 2015-05-24 14:19:25Z) | EDITOR | Editorials |  |  | I | EDITOR_A: 2015-06-05 10:52:37Z |  | 2015-06-05 11:16 | EDITOR_A
6194 | RISON, Mark | 1000 | 4 | 8.6.13.4 | 1157 | 47 | E | Y | 1157.47 | 47 | 8.6.13.4 |  | A |  |  |  | It says "in 2.4 GHz band" | Add "the" after "in" in the cited text | ACCEPTED (EDITOR_A: 2015-05-24 14:18:02Z) | EDITOR | Editorials |  |  | I | EDITOR_A: 2015-05-24 14:18:04Z |  | 2015-06-05 11:16 | EDITOR_A
6195 | RISON, Mark | 1000 | 4 | 10.23.1 | 1711 | 52 | E | Y | 1711.52 | 52 | 10.23.1 |  | A |  |  |  | It says "When TDLS Setup Confirm frame" | Add "the" after "When" in the cited text | ACCEPTED (EDITOR_A: 2015-05-02 01:31:43Z) | EDITOR | Editorials | Resolved | EDITOR_A: 2015-05-02 01:31:49Z | I | EDITOR_A: 2015-05-02 01:31:45Z |  | 2015-06-05 11:31 | EDITOR_A
6196 | RISON, Mark | 1000 | 4 | 10.23.6 | 1714 |  | T | Y | 1714 |  | 10.23.6 | [5 empty] | 10.23.6.2.1 says: "Switching to a 40 MHz off-channel direct link is achieved by including the following information in the TDLS Channel Switch Request frame: --- Operating Class field indicating 40 MHz Channel Spacing --- Secondary Channel Offset field indicating SCA or SCB" implies all need to be present" but 10.23.6.4.1 says: "Switching to a wideband off-channel direct link is achieved by including any of the following information in the TDLS Channel Switch Request frame: --- An Operating Class element indicating 40 MHz Channel Spacing --- A Secondary Channel Offset element indicating SCA or SCB --- A Wide Bandwidth Channel Switch element indicating 80 MHz, 160 MHz, or 80+80 MHz channel width" -- note the "any". This is inconsistent | Resolve the inconsistency, either by making 10.23.6.2.1 only require any of the two, or by making 10.23.6.4.1 require all of them |  | MAC | MAC management | [5 empty] | 2015-04-27 14:06 | EDITOR
6197 | RISON, Mark | 1000 | 4 | 8.6.13.3 | 1155 | 11 | E | Y | 1155.11 | 11 | 8.6.13.3 |  | A |  |  |  | Some of the fields in Table 8-328---Information for TDLS Setup Response Action field are missing "and the Status Code is SUCCESS and is not present otherwise" (e.g. VHT Capabilities) | Add the cited text where missing | ACCEPTED (EDITOR_A: 2015-05-26 14:49:55Z) | EDITOR | Editorials | Resolved | EDITOR_A: 2015-05-26 15:04:34Z | I | EDITOR_A: 2015-06-05 10:52:32Z |  | 2015-06-05 11:16 | EDITOR_A
6198 | RISON, Mark | 1000 | 4 |  |  |  | G | Y | [8 empty] | It is not always stated explicitly in various locations that conditional things are not present if the condition is not met, i.e. some "and is not present otherwise" is missing | Add the cited text where missing |  | EDITOR | General | Submission Required | EDITOR: 2015-05-28 14:19:02Z - The comment fails to identify a specific issue to be addressed. It fails to identify changes in sufficient detail so that the specific wording of the changes that will satisfy the commenter can be determined. |  |  |  | 2015-06-08 13:16 | EDITOR
6199 | RISON, Mark | 1000 | 4 | 10.23.1 | 1711 | 6 | T | Y | 1711.0601 | 6 | 10.23.1 |  |  | Menzo Wentink |  |  | "A VHT STA with a TDLS link that is not an off-channel direct link shall use as its primary channel the channel indicated by the Primary Channel field in the HT Operation element." -- what if there isn't an HT Operation element (i.e. non-HT BSS or peer is not HT-capable)? | Clarify (perhaps say "shall use the primary channel of the BSS"?) |  | MAC | MAC management | [5 empty] | 2015-05-11 20:51 | MAC
6200 | RISON, Mark | 1000 | 4 | 8.2.4.1.9 | 568 | 20 | T | Y | 568.2 | 20 | 8.2.4.1.9 | [5 empty] | There don't seem to be any normative behavioural requirements for the Protected Frame bit for Data/Management frames | Add something e.g. in Clause 11 to require all Data frames sent while in an RSNA and in auth/assoc State 4, and all unicast robust Management frames, to have the bit set to 1 |  | MAC | Frame Control field |  | EDITOR: 2015-05-28 11:46:09Z - 2015-05-28 transferred to MAC. Were wrongly categorized by editor.. |  |  |  | 2015-05-28 11:46 | EDITOR
6201 | RISON, Mark | 1000 | 4 | 8.2.4.1.9 | 568 | 20 | T | Y | 568.2 | 20 | 8.2.4.1.9 | [5 empty] | There don't seem to be any normative behavioural requirements for the Protected Frame bit for Authentication frames | Add something e.g. in Clause 11 to clarify which Authentication frames have the bit equal to 1 (only frames 3 and 4 of Shared Key auth?) |  | MAC | Frame Control field |  | EDITOR: 2015-05-28 11:46:09Z - 2015-05-28 transferred to MAC. Were wrongly categorized by editor.. |  |  |  | 2015-05-28 11:46 | EDITOR
6202 | RISON, Mark | 1000 | 4 | 8.4.2.78 | 943 | 61 | T | Y | 943.61 | 61 | 8.4.2.78 | [5 empty] | The term "an RSN protected frame" is used, but the term is never defined | Change the cited text to "a protected frame" |  | MAC | Frame formats 8.4 | [5 empty] | 2015-04-27 13:44 | EDITOR
6203 | RISON, Mark | 1000 | 4 | 10.2.2.16.3 | 1568 | 4 | T | Y | 1568.04 | 4 | 10.2.2.16.3 | [5 empty] | It says "To terminate the use of FMS for an FMS Stream identified by FMSID, the non-AP STA shall transmit an FMS Request frame with an FMS Request element and FMS subelement with the FMSID matching the FMS stream and the delivery interval set to 0.", but there is no FMSID in an FMS Request element, nor an FMS subelement. An FMS Request element contains an FMS Token for a stream set, but not the FMSID allocated by the AP to a stream | Resolution: add an FSMID to the FMS subelement in Figure 8-407---FMS subelement format |  | MAC | Power Saving | [5 empty] | 2015-04-27 14:04 | EDITOR
6204 | RISON, Mark | 1000 | 4 | 9.26.2 | 1383 | 19 | T | Y | 1383.1899 | 19 | 9.26.2 | [5 empty] | "If a protection mechanism is being used, a fragment sequence shall use ERP-OFDM modulation for the final fragment and control response." -- why? | Delete the cited sentence |  | MAC | MAC operation | [5 empty] | 2015-04-27 14:03 | EDITOR
6205 | RISON, Mark | 1000 | 4 | C.3 | 3184 | 43 | T | Y | 3184.4299 | 43 | C.3 | [5 empty] | dot11PNWarningThreshold and dot11PNExhaustionThreshold (p. 3185) are 32-bit but the PN is 48-bit and there is no reason to stop using a PTKSA after 32 bits have been used up. | Change their SYNTAX to "Integer64 (1..281474976710655)" |  | GEN | MIB | [5 empty] | 2015-04-27 12:54 | EDITOR
6206 | RISON, Mark | 1000 | 4 | C.3 | 2842 | 1 | E | Y | 2842.01 | 1 | C.3 |  | A |  |  |  | It says "Integer64Counter32" | Add ", " after "4" | ACCEPTED (EDITOR_A: 2015-04-30 10:10:41Z) | EDITOR | Editorials | Resolved | EDITOR_A: 2015-04-30 10:10:48Z | I | EDITOR_A: 2015-04-30 10:10:44Z |  | 2015-06-05 11:09 | EDITOR_A
6207 | RISON, Mark | 1000 | 4 | 9.26.2 | 1382 | 54 | T | Y | 1382.54 | 54 | 9.26.2 | [5 empty] | It says "Protection mechanisms frames shall be sent using one of the mandatory Clause 16 or Clause 17 rates and using one of the mandatory Clause 16 or Clause 17 waveforms" -- well, which is it? The mandatory rates in HR/DSSS are not the same as those in DSSS. Ditto Table 9-11---Protection requirements for HT Protection field values nonmember protection mode and non-HT mixed mode | Pick one of Clause 16 and Clause 17 only |  | MAC | MAC operation | [5 empty] | 2015-04-27 14:03 | EDITOR
6208 | RISON, Mark | 1000 | 4 | C.3 | 2911 | 41 | T | Y | 2911.4099 | 41 | C.3 | [5 empty] | The dot11BeaconRssi API is broken: it seems you need to keep polling the dot11BeaconMACAddress and when you see the one you want you read the dot11BeaconRssi and hope the MAC address is still the right one. Also dot11BeaconRssiEntry is an orphan. | Replace with a MLME SAP set where you request to be given Beacon RSSIs for one or more MAC addresses, and then get indications for them |  | GEN | MIB | [5 empty] | 2015-04-27 12:54 | EDITOR
6209 | RISON, Mark | 1000 | 4 | 10.1.4.3.2 | 1540 | 25 | T | Y | 1540.25 | 25 | 10.1.4.3.2 | [5 empty] | ""f) If aPHY-CCA.indication (BUSY) primitive is received before the timer reaches MinChannelTime, wait until the timer reaches MaxChannelTime and then process all received probe responses; otherwise, when the timer reaches MinChannelTime, proceed to step f)." is recursive. Also missing space after first "a" | Change "step f" to "step g" (and add space after first "a"). Actually, this is the default (i.e. by default you go to the next step). Better would be to break it up into two pieces: pre-e) If a PHY-CCA.indication (BUSY) primitive is not received before the timer reaches MinChannelTime, proceed to step g). f) Wait until the timer reaches MaxChannelTime and then process all received probe responses. |  | MAC | Synchronization | [5 empty] | 2015-04-27 14:03 | EDITOR
6210 | RISON, Mark | 1000 | 4 | 10.1.3.9 | 1537 | 32 | T | Y | 1537.3199 | 32 | 10.1.3.9 | [5 empty] | It should be possible for a STA to indicate that its TSF timer accuracy is better than required. This would allow for smaller wakeup windows | Add an element (or extend an existing extensible one) to give a STA's TSF accuracy |  | MAC | Synchronization | [5 empty] | 2015-04-27 14:03 | EDITOR
6211 | RISON, Mark | 1000 | 4 | 10.1.1 | 1529 | 20 | E | Y | 1529.2 | 20 | 10.1.1 |  | A |  |  |  | Missing space in "function(TSF)" | Add a space before the opening paren | ACCEPTED (EDITOR_A: 2015-05-02 00:56:02Z) | EDITOR | Editorials | Resolved | EDITOR_A: 2015-05-02 00:56:06Z | I | EDITOR_A: 2015-05-02 00:56:08Z |  | 2015-06-05 11:27 | EDITOR_A
6212 | RISON, Mark | 1000 | 4 |  |  |  | E | Y |  |  |  |  | V |  |  |  | Something seems to have eaten lots of spaces between words | Perform a Heimlich and regurgitate them. Examples: "fieldsthat", "unitswith" (3x), "TheTBTT", "microseconds))is", "AVHT", "negative.For", "MAX-ACCESSread-write", "STAmay" (2x), "fieldin", "burstof", "users(a", "setthe", "IETFRFC" (6x), "aPHY-CCA.indication", "RFC4776" (3x) | REVISED (EDITOR: 2015-05-28 12:47:13Z) - Insert space at the cited locations. Note to the editors, this issue is most likely caused by a space wrongly having a "comment" conditional format. | EDITOR_A | Editorials | [5 empty] | 2015-05-28 15:13 | EDITOR
6213 | RISON, Mark | 1000 | 4 | 9.5 | 1285 | 45 | T | Y | 1285.45 | 45 | 9.5 | [5 empty] | It says "the number of octets in the fragment (before processing by the security mechanism) shall be determined by dot11FragmentationThreshold" but that's just an upper limit; as other parts of the spec make clear (e.g. the next para!), a fragment (even a non-final one) might be smaller | Change "determined" to "limited" |  | MAC | MAC operation | [5 empty] | 2015-04-27 14:03 | EDITOR
6214 | RISON, Mark | 1000 | 4 |  |  |  | T | Y | [8 empty] | There are references to "physical carrier sense", "virtual carrier sense" and "physical CS" and "virtual CS" but the terms are never defined | Define the terms. Arguably, virtual CS is defined at 1247.61 (though why it is "referred to as the NAV" is unclear -- or maybe virtual CS also includes considering the medium busy for the duration indicated in a received PPDU header?), but physical CS is not well-defined. 1247.57 says each PHY provides the details, but the term is only used at 2280.45 and merely reflects back to the PHY. Something needs to tie "physical CS" with the zoo of CS/CCA/energy detect/ED/blahblahblahPHYwibblings terminology used in each PHY |  | GEN | Terminology | [5 empty] | 2015-04-27 13:20 | EDITOR
6215 | RISON, Mark | 1000 | 4 |  |  |  | E | Y |  |  |  |  | J |  |  |  | Use "CS" rather than "carrier sense" except when defined etc. | Use "CS" rather than "carrier sense" at 74.14, 833.8, 1239.15, 1664.39, 1664.40, 3187.59 (2x), 860.43, 864.52, 1378.5, 1679.57, 2184.52, 2437.59 | REJECTED (EDITOR: 2015-05-28 12:45:39Z) - The comment does not indicate a problem to be addressed. The use of this term does not create a problem. | EDITOR | Editorials - objected, submission-required | Submission Required |  | N | 2015-05-28 |  | 2015-06-08 10:40 | EDITOR
6216 | RISON, Mark | 1000 | 4 |  |  |  | E | Y |  |  |  |  | J |  |  |  | The terms PHYCS and PHYED are defined but barely used | Delete them from subclause 3.4 and replace them in the other locations with their full-fat equivalents, i.e. physical CS and physical ED (4 instances each) | REJECTED (EDITOR: 2015-05-28 12:44:40Z) - These terms are useful in providing clarity to the discussion in 16.3.7. | EDITOR | Editorials - objected, submission-required | Submission Required |  | N | 2015-05-28 |  | 2015-06-08 10:40 | EDITOR
6217 | RISON, Mark | 1000 | 4 | 9.12 | 1310 | 24 | T | Y | 1310.24 | 24 | 9.12 | [5 empty] | The max A-MSDU size should apply when an A-MSDU is sent in a non-HT PPDU too (as Table 8-19 indicates) | Delete "in an HT PPDU" in "A STA shall not transmit an A-MSDU in an HT PPDU to a STA if the A-MSDU length exceeds the value indicated by the Maximum A-MSDU Length field of the HT Capabilities element received from the recipient STA."; also delete "received in an HT PPDU" at 2921.61 |  | MAC | MAC operation | [5 empty] | 2015-04-27 14:03 | EDITOR
6218 | RISON, Mark | 1000 | 4 | 10.3.2 |  |  | T | Y | 1587 | 44 | 10.3.2 | [5 empty] | The difference between State 3 and State 4 is not expressed clearly (though there are hints in Figure 10-12) | State explicitly that in State 3 the controlled port is blocked (note that State 4 is also used in a non-RSNA, so there may not be a controlled port at all) |  | MAC | MAC state machine | [5 empty] | 2015-04-27 14:05 | EDITOR
6219 | RISON, Mark | 1000 | 4 | 6.3.58.2.2 | 340 | 60 | E | Y | 340.6 | 60 | 6.3.58.2.2 |  | A |  |  |  | It says "Parameterss" | Delete one of the "s"s | ACCEPTED (EDITOR_Q: 2015-05-31 22:27:53Z) | EDITOR | Editorials |  |  | I | EDITOR_Q: 2015-05-31 22:27:57Z |  | 2015-06-05 14:11 | EDITOR_Q
6220 | RISON, Mark | 1000 | 4 | 6.3.58 |  |  | T | Y | 340 | 1 | 6.3.58 | [5 empty] | The uses of t1-t4 are not clearly explained for the MLME-FINETIMINGMSMT primitives. In the .request, t1 and t4 are the values from the relevant previous .confirm. In the .confirm they are the values measured for the frame which has just gone out, and the Ack which came back (but there needs to be a way to signal "no Ack"). In the .indication t1 and t4 are from the frame but t2 and t3 are measured | Update the descriptions in the tables as it says in the comment |  | MAC | Layer management | [5 empty] | 2015-04-27 13:41 | EDITOR
6221 | RISON, Mark | 1000 | 4 | 8.3.1.20 | 611 | 49 | T | Y | 611.49 | 49 | 8.3.1.20 |  |  | Matthew Fischer |  |  | It says "If the VHT NDP Announcement frame contains only one STA Info field, then the RA field is set to the address of the STA identified by the AID in the STA Info field.", but the AID in the STA Info field cannot identify a STA, if that STA is in fact an AP or a mesh STA or an IBSS STA | Make the AID12 subfield reserved in that case (also, there is no AID in the STA Info field, to be pedantic) |  | MAC | VHT MAC | [5 empty] | 2015-05-12 05:25 | MAC
6222 | RISON, Mark | 1000 | 4 | 23.3.9.2 | 2616 | 12 | T | Y | 2616.1201 | 12 | 23.3.9.2 | [5 empty] | "Transmission of HT PPDU with any number of antennas is not supported" is ambiguous (does it merely mean you can't have a million antennas?) and irrelevant (there are plenty of other things which are not supported) and confusing (it's in a subclause titled "Transmission of HT format PPDUs with more than four antennas") | Delete the referenced subclause |  | GEN | DMG PHY | [5 empty] | 2015-04-27 14:09 | EDITOR
6223 | RISON, Mark | 1000 | 4 |  |  |  | T | Y | [8 empty] | Should there be a minimum fragment size? dot11FragmentationThreshold only specifies what will be fragmented, not what might be fragmented. It might be necessary to fragment e.g. to meet a TXOP Limit constraint | Add a dot11FragmentationLimit |  | MAC | [6 empty] | 2015-04-27 13:14 | EDITOR
6224 | RISON, Mark | 1000 | 4 |  |  |  | E | Y |  |  |  |  | A |  |  |  | The thing after a NOTE should be an em dash and after that should not be a space or a lowercase letter (except if it's a variable etc.) | Fix at 554.44, 1559.24, 1618.18, 2413.57, 1593.5, 1602.45, 2341.29, 2568.54 | ACCEPTED (EDITOR: 2015-05-28 12:43:02Z) | EDITOR_A | Editorials | [5 empty] | 2015-05-28 15:13 | EDITOR
6225 | RISON, Mark | 1000 | 4 | 21.4.3.3.3 | 2413 | 18 | T | Y | 2413.1799 | 18 | 21.4.3.3.3 | [5 empty] | The exposition is unclear and the example is poor (makes the middle and last codeword the same size) | Change the exposition to: 1) LCWD=128 is the maximal number of data bits in each LDPC codeword. LHDR=5 is the length of the header (including HCS) in octets. LFDCW=6 is the length of the additional data in the first LDPC codeword in octets. 2) The total (header and additional data) number of bits in the first LDPC codeword is LDPFCW=(LHDR+LFDCW)x8=88. 3) The number of LDPC codewords is NCW=<blah>. 4) The number of bits in the second and any subsequent LDPC codeword (if present), except the last, is LDPCW=<blah>. 5) The number of bits in the last LDPC codeword is LDPLCW=<blah>. Change the example to: NOTE---For example, if Length = 128, then NCW=<blah>=7, LDPCW=163 and LDPLCW=161. In the first LDPC block the 88 bits of LDPFCW consist of 40 header+HCS bits along with 48 bits of data. |  | GEN | PHY | [5 empty] | 2015-04-27 14:08 | EDITOR
6226 | RISON, Mark | 1000 | 4 | 8.4.2.10 | 726 | 1 | T | Y | 726.01 | 1 | 8.4.2.10 | [5 empty] | It is not possible to request elements with an element ID extension | Add words to that effect |  | MAC | Frame formats 8.4 | [5 empty] | 2015-04-27 13:44 | EDITOR
6227 | RISON, Mark | 1000 | 4 |  |  |  | T | Y | [8 empty] | What is a "mesh TKSA"? | Change to "mesh PTKSA" throughout |  | MAC | [6 empty] | 2015-04-27 13:08 | EDITOR
6228 | RISON, Mark | 1000 | 4 |  |  |  | E | Y |  |  |  |  | A |  |  |  | Sometimes it's "Mesh TKSA" (p.2028, 2031 (x4), 2106 (2x)) or "Mesh GTKSA" (p.2106 (2x)), "Mesh PMKSA" (p. 1943, 2028, 2029, 2030 (3x), 2031 (8x), 2095) | Change "Mesh" to "mesh" in all the locations identified in the comment | ACCEPTED (EDITOR: 2015-05-28 12:42:03Z) | EDITOR_A | Editorials | [5 empty] | 2015-05-28 15:13 | EDITOR
6229 | RISON, Mark | 1000 | 4 | M.9.1 | 3500 | 22 | E | Y | 3500.22 | 22 | M.9.1 |  | A |  |  |  | It says "MMIE" (also at 3501.1) | Change to "MME" at both identified locations | ACCEPTED (EDITOR_A: 2015-04-30 08:49:06Z) | EDITOR | Editorials | Resolved | EDITOR_A: 2015-04-30 08:49:11Z | I | EDITOR_A: 2015-04-30 08:49:12Z |  | 2015-06-05 11:10 | EDITOR_A
6230 | RISON, Mark | 1000 | 4 | 10.40.2 | 1842 | 41 | T | Y | 1842.41 | 41 | 10.40.2 | [5 empty] | It says "It should not overlap with the secondary 40 MHz channel of any existing BSSs with a 160 MHz or 80+80 MHz operating channel width." Shouldn't overlap with the secondary 40 MHz channel of an 80 MHz BSS be avoided too? | Add "80 MHz," before "160 MHz" in the cited sentence |  | MAC | MAC management | [5 empty] | 2015-04-27 14:06 | EDITOR
6231 | RISON, Mark | 1000 | 4 | 8.4.2.166 | 1054 | 54 | T | Y | 1054.54 | 54 | 8.4.2.166 |  | V | (blank) | 11-15/171 | 122 | It is not clear exactly what instant in time the PTT refers to, if the PTT is "lower" (modulo wrap-around) than the current corresponding bits of the TSF timer | Specify that the PTT shall always be considered to be in the future | Revised. Incorporate the text changes indicated in https://mentor.ieee.org/802.11/dcn/15/11-15-0171-04-000m-clarification-to-fine-timing-protocol.docx into the TGmc draft. | EDITOR | 201505 approved | Resolved |  |  |  |  | 2015-06-08 13:09 | EDITOR
6232 | RISON, Mark | 1000 | 4 | 8.4.2.166 | 1054 | 54 | T | Y | 1054.54 | 54 | 8.4.2.166 |  | V | (blank) | 11-15/171 | 122 | It is not clear exactly what instant in time the PTT refers to, as regards the lsbs of the TSF | Specify that the PTT shall always be considered to start at the time where the least significant 10 bits of the TSF are all zero | Revised. Incorporate the text changes indicated in https://mentor.ieee.org/802.11/dcn/15/11-15-0171-04-000m-clarification-to-fine-timing-protocol.docx into the TGmc draft. | EDITOR | 201505 approved | Resolved |  |  |  |  | 2015-06-08 13:09 | EDITOR
6233 | RISON, Mark | 1000 | 4 | 9.3.7 | 1276 | 29 | T | Y | 1276.29 | 29 | 9.3.7 | [5 empty] | Table 9-5 needs to be extended for PHYs after 11n | Add info on VHT (and DMG?) PPDUs |  | MAC | MAC operation | [5 empty] | 2015-04-27 14:03 | EDITOR
6234 | RISON, Mark | 1000 | 4 |  |  |  | T | Y | [8 empty] | Basic rates/MCSes are by definition a property of the BSS, so "BSS" is superfluous | Delete "BSS" (and fix subsequent capitalisation, where necessary) at 1607.64, 1606.65, 1247.22, 1288.57, 1289.50, 1289.52, 1289.57, 1291.26, 1291.29, 1293.27, 1294.49, 1296.53, 1846.20, 1846.22, 1846.26, 1846.32 |  | MAC | [6 empty] | 2015-04-27 13:23 | EDITOR
6235 | RISON, Mark | 1000 | 4 |  |  |  | T | Y | [8 empty] | "basic MCS set" could be confused with the VHT version thereof | Change "basic MCS set" to "basic HT-MCS set" throughout (case-preservingly) |  | MAC | Terminology | Discuss | MAC: 2015-05-12 05:40:52Z |  |  |  | 2015-05-12 05:41 | MAC
6236 | RISON, Mark | 1000 | 4 |  |  |  | T | Y | [8 empty] | What happens if dot11SupportedDataRatesRxTable does not match the OperationalRateSet passed over the MLME SAP? Ditto TxTable and BasicRateSet | Remove either the SAP parameters or the MIB variables |  | MAC | [6 empty] | 2015-04-27 13:23 | EDITOR
6237 | RISON, Mark | 1000 | 4 |  |  |  | E | Y | [8 empty] | The SAP primitive parameter names are inconsistent as to whether they have spaces or not | Be consistent (I suggest not having spaces, for contrast with frame contents) |  | EDITOR | Editorials | Submission Required |  |  |  |  | 2015-05-28 12:41 | EDITOR
6238 | RISON, Mark | 1000 | 4 |  |  |  | E | Y |  |  |  |  | V |  |  |  | Get rid of spaces in numbers | As it says in the comment. Or if you really think their value outweighs their cost (in terms of searching effort), fix e.g. "32 76[0-9]" v. "3276[0-9]", and also "8 160" | REVISED (EDITOR: 2015-06-08 11:14:06Z) - Insert missing spaces at 792.30, 792.31 (twice), 792.32 (twice), 792.50 , 792.41, 540.17. In reply to the commenter, the use of spaces in numbers is a requirement of IEEE-SA style. | EDITOR | Editorials - rework |  | EDITOR: 2015-06-08 11:10:34Z - previously showed a reject. "REJECTED (EDITOR: 2015-05-28 12:40:32Z) - This usage is required IEEE-SA style." However, we can use this to address a few instances where proper style is not followed. This appears to be consistent with the proposed change. "Or if you really…" | N | 2015-05-28 |  | 2015-06-08 11:14 | EDITOR
6239 | RISON, Mark | 1000 | 4 | 11.4.5.4.4 | 1924 | 60 | T | Y | 1924.6 | 60 | 11.4.5.4.4 |  |  | Jouni Malinen |  |  | 11.4.3.4.4 re CCMP PN and replay detection says that "The receiver shall discard MSDUs and MMPDUs whose constituent MPDU PN values are not sequential.", but no such statement appears here for GCMP | Add such a statement here |  | MAC | Security | [5 empty] | 2015-05-14 20:50 | MAC
6240 | RISON, Mark | 1000 | 4 | 11.4.5.4.4 | 1924 | 60 | T | Y | 1924.6 | 60 | 11.4.5.4.4 |  |  | Jouni Malinen |  |  | The CCMP version of this subclause seems markedly different | Align the two subclauses, since they should be essentially the same |  | MAC | Security | [5 empty] | 2015-05-14 20:50 | MAC
6241 | RISON, Mark | 1000 | 4 | 18.3.5.7 | 2247 | 52 | T | Y | 2247.52 | 52 | 18.3.5.7 | [5 empty] | In Equation (18-16) for j in the second permutation for data interleaving, the closing parenthesis should be moved from immediately after the "mod s" to immediately before, matching Equation (22-78) | As it says in the comment |  | GEN | PHY | [5 empty] | 2015-04-27 14:08 | EDITOR
6242 | RISON, Mark | 1000 | 4 | 9.16 | 1316 | 1 | T | Y | 1316.01 | 1 | 9.16 |  |  | Matthew Fischer |  |  | Nothing seems to stop a VHT STA sending a VHT PPDU using LDPC to a STA which doesn't support this | Add a para "A VHT STA shall not transmit a frame with the TXVECTOR parameter FORMAT set to FTM and the TXVECTOR parameter FEC_CODING set to LDPC_CODING unless the RA of the frame corresponds to a VHT STA for which the Rx LDPC subfield of the VHT Capabilities element received from that STA contained a value of 1 and dot11VHTLDPCCodingOptionActivated is true.". Change "a STA" to "an HT STA" at 1316.6 |  | MAC | VHT MAC | [5 empty] | 2015-05-12 05:25 | MAC
6243 | RISON, Mark | 1000 | 4 |  |  |  | E | Y | [8 empty] | We don't normally adorn field names with the technology they pertain to | Delete the "FTM" in "FTM Format and Bandwidth" throughout |  | MAC | Location |  | EDITOR: 2015-05-28 12:39:59Z - While this appears to be editorial, those who have been working on location are best placed to decide this matter. Transferring to MAC. |  |  |  | 2015-05-28 12:40 | EDITOR
6244 | RISON, Mark | 1000 | 4 | 10.24.6.4 | 1740 | 33 | T | Y | 1740.33 | 33 | 10.24.6.4 |  |  | Carlos Aldana |  |  | Should MCS 32 be allowed for FTM | Add "MCS 32 format," before "or HT-greenfield format" at 1740.35 |  | MAC | Location | [5 empty] | 2015-06-18 12:52 | MAC
6245 | RISON, Mark | 1000 | 4 |  |  |  | T | Y | [8 empty] | It's not clear which non-Action frames are robust Management frames (the implication is that only those with MME are, i.e. Disassoc and Deauth). | State explicitly in Clause 11 that Disassoc and Deauth are the only robust Management frames that are not Action frames |  | MAC | [6 empty] | 2015-04-27 13:27 | EDITOR
6246 | RISON, Mark | 1000 | 4 | 10.2.2.16.4 | 1568 | 40 | T | Y | 1568.4 | 40 | 10.2.2.16.4 | [5 empty] | It says "The AP will not deliver the requested streams at the delivery interval as specified by the non-AP STA in the FMS Request element" -- it will deliver them at a different delivery interval? Or not at all? | Clarify the subsequent AP behaviour |  | MAC | Power Saving | [5 empty] | 2015-04-27 14:04 | EDITOR
6247 | RISON, Mark | 1000 | 4 | 8.4.1.26 | 669 | 47 | T | Y | 669.47 | 47 | 8.4.1.26 | [5 empty] | In Figure 8-91 there's a B48 | Change the last bit position to B47 |  | MAC | Frame formats 8.4 | [5 empty] | 2015-04-27 13:44 | EDITOR
6248 | RISON, Mark | 1000 | 4 |  |  |  | E | Y | 105.06 | [7 empty] | 4.5.4.9 "Action frames specified with "No" in the "Robust" column of Table 8-46 (Category values) are not robust Management frames and are not protected."; 11.1.7 "Action frames specified with "No" in the "Robust" column of Table 8-46 (Category values) are not robust Management frames and shall not be protected."; 11.5.19 "Action frames with "No" in the "Robust" column in Table 8-46 (Category values) shall not be protected." -- duplication is at best wasteful | Delete all but one of these instances (I suggest not keeping the one in Clause 4) | REVISED (EDITOR: 2015-06-10 13:18:56Z) - At 105.06, delete: "Action frames specified with “No” in the “Robust” column of Table 8-46 (Category values) are not robust Management frames and are not protected." At 1947.16, delete: "Action frames with “No” in the “Robust” column in Table 8-46 (Category values) shall not be protected." | EDITOR | Editorials | Review |  | I | EDITOR: 2015-06-12 10:26:21Z- Review requested because the proposed resolution deletes a "shall not". |  | 2015-06-12 10:27 | EDITOR
6249 | RISON, Mark | 1000 | 4 | C.3 |  |  | T | Y | 2841 | 55 | C.3 | [5 empty] | What does "DEFVAL { short }" mean in for dot11MaxMPDULength? More generally, there shouldn't be defaults for things which are entirely implementation-dependent | Remove the DEFVAL for dot11MaxAMSDULength, dot11MaxMPDULength, dot11TVHTMaxMPDULength and any other implementation-dependent capabilities |  | GEN | MIB | [5 empty] | 2015-04-27 13:01 | EDITOR
6250 | RISON, Mark | 1000 | 4 | 8.3.2.2.2 | 617 | 45 | T | Y | 617.45 | 45 | 8.3.2.2.2 |  |  | Matthew Fischer |  |  | "The maximum MPDU length that can be transported using A-MPDU aggregation is 4095 octets for non-DMG STAs" is not true for VHT STAs; nor is "Therefore, a non-DMG STA cannot transport an A-MSDU of a length that exceeds 4065 octets" | Add "non-VHT" before "non-DMG" in both cited fragments |  | MAC | VHT MAC | [5 empty] | 2015-05-12 05:25 | MAC
6251 | RISON, Mark | 1000 | 4 | 8.3.2.1 | 616 | 5 | T | Y | 616.05 | 5 | 8.3.2.1 |  |  | Matthew Fischer |  |  | "When the frame body carries an A-MSDU, the size of the frame body field is limited by: [...] If A-MPDU aggregation is used, a maximum MPDU length of 4095 octets" is not true for VHT or DMG STAs | Add "at at non-VHT non-DMG STA" after "used" |  | MAC | VHT MAC | [5 empty] | 2015-05-12 05:25 | MAC
6252 | RISON, Mark | 1000 | 4 | 8.3.2.2.2 | 616 | 46 | T | Y | 616.46 | 46 | 8.3.2.2.2 | [5 empty] | There is no direct normative constraint on the max MPDU size for DMG, just on the max MSDU/A-MSDU size (7920/7935) | Delete "and 7995 octets for DMG STAs" at the referenced location |  | MAC | Frame formats | [5 empty] | 2015-04-27 13:44 | EDITOR
6253 | RISON, Mark | 1000 | 4 | 10.11.10.3 | 1676 | 57 | E | Y | 1676.5699 | 57 | 10.11.10.3 |  | A |  |  |  | Spurious comma in "or, if there is no corresponding Measurement Request then the Measurement Token value shall be set to 0." | Delete the comma in the cited fragment | ACCEPTED (EDITOR_A: 2015-05-02 01:18:07Z) | EDITOR | Editorials | Resolved | EDITOR_A: 2015-05-02 01:18:14Z | I | EDITOR_A: 2015-05-02 01:18:12Z |  | 2015-06-05 11:31 | EDITOR_A
6254 | RISON, Mark | 1000 | 4 | 8.4.2.39 | 861 | 9 | T | Y | 861.09 | 9 | 8.4.2.39 | [5 empty] | It says "In a Beacon report or , the Antenna ID always identifies the antenna used" -- or what? | Add something before the comma |  | MAC | Frame formats 8.4 | [5 empty] | 2015-04-27 13:44 | EDITOR
6255 | RISON, Mark | 1000 | 4 | 3.2 | 34 | 64 | E | Y | 34.64 | 64 | 3.2 |  | A |  |  |  | It says "compliant [...] to" | Change "to" to "with" at the referenced location | ACCEPTED (EDITOR_Q: 2015-05-31 19:57:39Z) | EDITOR | Editorials |  |  | I | EDITOR_Q: 2015-05-31 19:59:02Z |  | 2015-06-05 14:11 | EDITOR_Q
6256 | RISON, Mark | 1000 | 4 | 9.3.6 | 1274 | 9 | E | Y | 1274.09 | 9 | 9.3.6 |  | V |  |  |  | It says "compliant" | Change to "compliance" | REVISED (EDITOR_A: 2015-04-30 11:15:12Z) Replace "compliant" with "complying". | EDITOR | Editorials | Resolved |  | I | EDITOR_A: 2015-04-30 11:15:29Z Implemented for CID 5075. |  | 2015-06-05 11:22 | EDITOR_A
6257 | RISON, Mark | 1000 | 4 |  |  |  | E | Y | [8 empty] | It says "conforming OFDM PHY" (4 instances) | Delete the "conforming" in all 4 instances |  | GEN | Gen Review | Review | GEN: 2015-06-06 Proposed Resolution: change "a conforming OFDM PHY" to "an OFDM PHY" at the locations: 2367.42, 2368.6, 2552.12, 2553.23 EDITOR: 2015-05-28 12:37:42Z - This is not an editorial comment. The commenter provides no rationale. Transferring to GEN. |  |  |  | 2015-06-06 12:27 | GEN
6258 | RISON, Mark | 1000 | 4 | 19.4.8.3 | 2284 | 4 | T | Y | 2284.04 | 4 | 19.4.8.3 | [5 empty] | It says "compliant with the OFDM PHY" | Change to "compliant with the ERP" |  | GEN | PHY | [5 empty] | 2015-04-27 14:08 | EDITOR
6259 | RISON, Mark | 1000 | 4 | 19.4.8.3 | 2284 | 5 | T | Y | 2284.05 | 5 | 19.4.8.3 | [5 empty] | It says "For an OFDM PHY" | Change to "For an ERP" |  | GEN | PHY | [5 empty] | 2015-04-27 14:08 | EDITOR
6260 | RISON, Mark | 1000 | 4 | 20.3.20.2 | 2367 | 41 | T | Y | 2367.4099 | 41 | 20.3.20.2 | [5 empty] | It says "compliant with the OFDM PHY" | Change to "compliant with the HT PHY" |  | GEN | PHY | [5 empty] | 2015-04-27 14:08 | EDITOR
6261 | RISON, Mark | 1000 | 4 | 20.3.20.2 | 2367 | 42 | T | Y | 2367.4199 | 42 | 20.3.20.2 | [5 empty] | It says "For a conforming OFDM PHY" | Change to "For an HT PHY" |  | GEN | PHY | [5 empty] | 2015-04-27 14:08 | EDITOR
6262 | RISON, Mark | 1000 | 4 | 20.3.20.3 | 2368 | 4 | T | Y | 2368.04 | 4 | 20.3.20.3 | [5 empty] | It says "compliant with the OFDM PHY" | Change to "compliant with the HT PHY" |  | GEN | PHY | [5 empty] | 2015-04-27 14:08 | EDITOR
6263 | RISON, Mark | 1000 | 4 | 20.3.20.3 | 2368 | 5 | T | Y | 2368.05 | 5 | 20.3.20.3 | [5 empty] | It says "For a conforming OFDM PHY" | Change to "For an HT PHY" |  | GEN | PHY | [5 empty] | 2015-04-27 14:08 | EDITOR
6264 | RISON, Mark | 1000 | 4 | 22.3.18.2 | 2552 | 9 | T | Y | 2552.0901 | 9 | 22.3.18.2 | [5 empty] | It says "compliant with the OFDM PHY" | Change to "compliant with the VHT PHY" |  | GEN | VHT PHY | [5 empty] | 2015-04-27 14:08 | EDITOR
6265 | RISON, Mark | 1000 | 4 | 22.3.18.2 | 2552 | 10 | T | Y | 2552.1001 | 10 | 22.3.18.2 | [5 empty] | It says "For a conforming OFDM PHY" | Change to "For a VHT PHY" |  | GEN | VHT PHY | [5 empty] | 2015-04-27 14:08 | EDITOR
6266 | RISON, Mark | 1000 | 4 | 22.3.18.3 | 2553 | 20 | T | Y | 2553.2 | 20 | 22.3.18.3 | [5 empty] | It says "compliant with the OFDM PHY" | Change to "compliant with the VHT PHY" |  | GEN | VHT PHY | [5 empty] | 2015-04-27 14:08 | EDITOR
6267 | RISON, Mark | 1000 | 4 | 22.3.18.3 | 2553 | 21 | T | Y | 2553.21 | 21 | 22.3.18.3 | [5 empty] | It says "For a conforming OFDM PHY" | Change to "For a VHT PHY" |  | GEN | VHT PHY | [5 empty] | 2015-04-27 14:08 | EDITOR
6268 | RISON, Mark | 1000 | 4 | 20.3.16 | 2360 | 26 | T | Y | 2360.26 | 26 | 20.3.16 | [5 empty] | It says "The OFDM PHY" | Change to "The HT PHY" |  | GEN | PHY | [5 empty] | 2015-04-27 14:08 | EDITOR
6269 | RISON, Mark | 1000 | 4 | 21.1.1 |  |  | E | Y | 2395 | 7 | 21.1.1 |  | A |  |  |  | Defining an "OFDM PHY" here is confusing as this name is already used for the Clause 18 PHY | Change all instances of "OFDM PHY" to "DMG OFDM PHY" in Clause 21 (and any other clauses which refer to it) | ACCEPTED (EDITOR_A: 2015-05-03 05:46:29Z) | EDITOR | Editorials | Resolved | EDITOR_A: 2015-05-03 05:46:32Z | I | EDITOR_A: 2015-05-03 05:46:34Z |  | 2015-06-05 11:39 | EDITOR_A
6270 | RISON, Mark | 1000 | 4 | 21.1.1 |  |  | E | Y | 2395 | 7 | 21.1.1 |  | V |  |  |  | It's confusing to call the modulation methods PHYs. There's one PHY, the DMG PHY, and three modulation methods | Change Clause 21 (and any other clauses which refer to it) to talk of control, SC and OFDM modulations rather than PHYs | REVISED (EDITOR: 2015-06-17 23:01:08Z) - DMG SC PHY, DMG low-power SC PHY, DMG OFDM PHY and DMG control PHY will be replaced as DMG SC mode, DMG low-power SC mode, DMG OFDM mode, and DMG control mode, respectively. | EDITOR | Motion Ed Hillsboro A | Ready for motion | EDITOR_A: 2015-05-03 07:24:35Z Following the proposed change, DMG SC PHY, DMG low-power SC PHY, DMG OFDM PHY and DMG control PHY will be replaced as DMG SC modulation, DMG low-power SC modulation, DMG OFDM modulation, and DGM control modulation. |  | EDITOR: 2015-06-17 23:00:31Z - Check typo not present "DGM" EDITOR_A: 2015-05-21 02:50:11Z |  | 2015-06-17 23:02 | EDITOR
6271 | RISON, Mark | 1000 | 4 | 9.36.6.5 | 1457 | 60 | T | Y | 1457.6 | 60 | 9.36.6.5 |  |  | Carlos Cordeiro |  |  | It says "the time elapsed since a synchronizing reference event, in us, and is not greater than the beacon interval. The synchronizing event is the reception of the Timestamp field from the AP or PCP" -- so what happens when two beacons are, due to contention, transmitted (a little) more than a beacon interval apart? | Delete ", and is not greater than the beacon interval" from the cited fragment |  | MAC | DMG operation | [5 empty] | 2015-06-16 14:23 | EDITOR
6272 | RISON, Mark | 1000 | 4 | 10.3.2 | 1588 | 50 | E | Y | 1588.5 | 50 | 10.3.2 |  | A |  |  |  | "A transition to State 1 might occur for other reasons such as no frames received from a STA for a period of time." is not valid English, and I would be shocked if it were valid American | Change to "A transition to State 1 might occur for other reasons such as no frames having been received from a STA for a period of time." | ACCEPTED (EDITOR_A: 2015-05-02 01:08:40Z) | EDITOR | Editorials | Resolved | EDITOR_A: 2015-05-02 01:08:43Z | I | EDITOR_A: 2015-05-02 01:08:46Z |  | 2015-06-05 11:29 | EDITOR_A
6273 | RISON, Mark | 1000 | 4 | 10.3.4 |  |  | T | Y | 1591 | 9 | 10.3.4 | [5 empty] | "Deauthentication notification sets the STA's state to State 1.", "If STA A in an infrastructure BSS receives a Class 2 or Class 3 frame from STA B that is not authenticated with STA A (i.e., the state for STA B is State 1), STA A shall discard the frame. If the frame has an individual address in the Address 1 field, the MLME of STA A shall send a Deauthentication frame to STA B.", "The state for the indicated STA shall be set to State 1.", "If no valid SA Query response is received, the non-AP STA may delete the SA and move into State 1 with the AP.", "If the target AP is distinct from the previous AP, the FTO shall enter State 1 with respect to the previous AP.", "If the target AP is distinct from the previous AP, then the FTO shall enter State 1 with respect to the previous AP." -- these statements do not apply to DMG STAs which do not perform 802.11 authentication | Update the statements to take account of DMG STAs which do not use State 1 |  | MAC | MAC state machine | [5 empty] | 2015-04-27 14:05 | EDITOR
6274 | RISON, Mark | 1000 | 4 | 1.5 | 3 | 6 | T | Y | 3.06 | 6 | 1.5 | [5 empty] | There are no 2-param Floor examples | Add "For example, Floor (3.3, 2) is 2 and Floor (-3.3, 2) is -4." (minuses, not hyphens, natch) to the end of the first para of the referenced subclause |  | GEN | Conventions | [5 empty] | 2015-04-27 13:39 | EDITOR
6275 | RISON, Mark | 1000 | 4 | 11.6.1.7.3 | 1960 | 7 | T | Y | 1960.0699 | 7 | 11.6.1.7.3 |  |  | Dan Harkins |  |  | It says "KDF-Hash-Length is the KDF as defined in 11.6.1.7.2 (Key derivation function (KDF)) used to generate a key of length 384 bits." but it's not being used to generate a key of length 384 bits, and it's not always 384 bits anwyay (see "Length" in the next para) | Delete "used to generate a key of length 384 bits" in the cited text |  | MAC | Security | [5 empty] | 2015-05-18 17:55 | MAC
6276 | RISON, Mark | 1000 | 4 | 11.6.1.7.3 | 1959 | 60 | T | Y | 1959.6 | 60 | 11.6.1.7.3 |  |  | Dan Harkins |  |  | It says "The PMK-R0 is the first level 256-bit keying material" but it's not always 256 bits (see "Q" on the next page) | Delete "256-bit" in the cited text |  | MAC | Security | [5 empty] | 2015-05-18 17:55 | MAC
6277 | RISON, Mark | 1000 | 4 | 11.6.1.7.3 | 1960 | 33 | T | Y | 1960.33 | 33 | 11.6.1.7.3 |  |  | Dan Harkins |  |  | It says "PMK-R0 shall be computed as the first 256 bits (bits 0--255) of the R0-Key-Data. The latter 128 bits of R0-Key-Data shall be used as the PMK-R0Name-Salt to generate the PMKR0Name." but it's not always the first 256 bits (see "Q" above), and "latter 128 bits" is not grammatically correct | Delete the cited text (the correct formulation is the two equations at the top of the page) |  | MAC | Security | [5 empty] | 2015-05-18 17:55 | MAC
6278 | RISON, Mark | 1000 | 4 | 11.6.1.7.4 | 1960 | 49 | T | Y | 1960.49 | 49 | 11.6.1.7.4 |  |  | Dan Harkins |  |  | It says "PMK-R1, is a 256-bit key used to derive the PTK" but it's not always 256 bits (see "Length" below) | Delete "256-bit" in the cited text |  | MAC | Security | [5 empty] | 2015-05-18 17:55 | MAC
6279 | RISON, Mark | 1000 | 4 | 10.3.5.4 | 1597 | 52 | T | Y | 1597.52 | 52 | 10.3.5.4 | [5 empty] | Where is the AP/PCP definition of the reassociation initiation procedures on the current AP (which might as a special case be the same as the new AP), and in particular all the stuff which is deleted or reset (such as BA agreements)? | Add a parallel subclause for APs/PCPs |  | MAC | MAC state machine | [5 empty] | 2015-04-27 14:05 | EDITOR
6280 | RISON, Mark | 1000 | 4 | 11.2.2.4.1 | 1871 | 17 | T | Y | 1871.17 | 17 | 11.2.2.4.1 |  |  | Dan Harkins |  |  | It says ""The WEP ICV shall be computed using the CRC-32, as defined in 8.2.4.7 (Frame Body field)" -- there is no definition of CRC-32 there or elsewhere | Since WEP is on death row, just replace "the" with "ITU-T" and delete from the comma onwards in the cited text |  | MAC | Security | [5 empty] | 2015-05-18 17:55 | MAC
6281 | RISON, Mark | 1000 | 4 | 18.3.12 | 2269 | 55 | T | Y | 2269.55 | 55 | 18.3.12 | [5 empty] | It says "Once the SIGNAL is detected, without any errors detected by a single parity (even), FEC decode shall be initiated and the PHY SERVICE fields and data shall be received, decoded (a Viterbi decoder is recommended), and checked by ITU-T CRC-32. If the FCS by the ITU-T CRC-32 check fails, the PHY receiver shall return to the RX IDLE state, as depicted in Figure 18-19 (Receive PHY)." but ITU CRC-32 is not defined or referenced. Is any of this blurb necessary anyway (it's not in any other PHY)? | Delete the cited text |  | GEN | PHY | [5 empty] | 2015-04-27 14:08 | EDITOR
6282 | RISON, Mark | 1000 | 4 | L |  |  | E | Y | 3378 | 1 | L |  | A |  |  |  | It says "CRC32" (4 instances) | Change all 4 instances to "FCS", changing any preceding "a" to "an"; also delete "CRC 32" at 3407.40 and add "ITU-T" before "CRC-32" at 3493.37 and 3494.16 | ACCEPTED (EDITOR_A: 2015-04-30 10:08:05Z) | EDITOR | Editorials | Resolved | EDITOR_A: 2015-04-30 10:08:09Z | I | EDITOR_A: 2015-04-30 10:08:11Z |  | 2015-06-05 11:09 | EDITOR_A
6283 | RISON, Mark | 1000 | 4 | 10.24.6.4 | 1741 |  | T | Y | 1741 |  | 10.24.6.4 |  |  | Carlos Aldana |  |  | The setting of the Dialog Token in the last FTM frame is not clear | Add "or in the last Fine Timing Measurement frame in an FTM session" after "Dialog Tokens field values of consecutive Fine Timing Measurement frames shall be consecutive, except when the value wraps around to 1" at 1740.62 and add "The Dialog Token in the final Fine Timing measurement frame shall be set to 0." after "The Follow Up Dialog Token in the initial Fine Timing Measurement frame shall be set to 0." at 1741.14 |  | MAC | Location | [5 empty] | 2015-06-18 12:52 | MAC
6284 | RISON, Mark | 1000 | 4 |  |  |  | E | Y |  |  |  |  | A |  |  |  | It says "ACK" | Change "ACK" to "Ack" at 747.19, 747.48, 748.19, 748.54, 784.55, 787.9, 787.29, 1261.35, 1261.38, 1261.40, 1276.4, 1276.8, 1280.14, 1363.43, 1363.34, 1622.38 | ACCEPTED (EDITOR: 2015-05-01 11:36:55Z) | EDITOR_A | Editorials | [5 empty] | 2015-05-28 15:13 | EDITOR
6285 | RISON, Mark | 1000 | 4 | 11.4 | 1895 | 50 | T | Y | 1895.5 | 50 | 11.4 |  |  | Dan Harkins |  |  | It says "A DMG RSNA STA shall support GCMP." in the RSN overview (11.4.1) The CCMP equivalent, "A non-DMG RSNA STA shall support CCMP-128." is in the CCMP overview (11.4.3.1) and gives the strength | Delete "A DMG RSNA STA shall support GCMP." at the referenced location and add "A DMG RSNA STA shall support GCMP-128." at the end of the first para of 11.4.5.1 |  | MAC | Security | [5 empty] | 2015-05-18 17:55 | MAC
6286 | RISON, Mark | 1000 | 4 | 20.3.11.11.2 | 2345 | 32 | T | Y | 2345.3201 | 32 | 20.3.11.11.2 | [5 empty] | It says "If 95% of the sum of the energy [...] is contained within 800 ns, the smoothing bit should be set to 1." -- what if 94% is so contained? 96%? | Add "at least" before "95%" at the referenced location |  | GEN | PHY | [5 empty] | 2015-04-27 14:08 | EDITOR
6287 | RISON, Mark | 1000 | 4 | 1.5 | 3 | 8 | E | Y | 3.08 | 8 | 1.5 |  | A |  |  |  | It says "The one parameter form," -- this is superfluous and inconsistent with the other text | Delete the cited text | ACCEPTED (EDITOR: 2015-06-12 08:43:10Z) | EDITOR | Editorials |  |  | I | EDITOR: 2015-06-12 08:42:47Z - Disagree with Emily's proposed rejection. I propose an accept. |  | 2015-06-17 23:02 | EDITOR
6288 | RISON, Mark | 1000 | 4 |  |  |  | E | Y |  |  |  |  | V |  |  |  | There are still 24 instances of "PLCP", but the term has been killed | Change the 24 instances to "PHY" (with tweaks as appropriate to context, inspired by the corresponding VHT text) | REVISED (EDITOR: 2015-05-28 14:26:17Z) - 1) Replace "physical layer convergence procedure (PLCP)" with "physical layer (PHY)" at the below occurances. Page 35, Line 41 Page 35, Line 54 Page 45, Line 59 Page 46, Line 22 Page 46, Line 60 Page 47, Line 34 Page 47, Line 39 Page 47, Line 44 Page 47, Line 49 Page 47, Line 53 Page 47, Line 58 Page 48, Line 9 2) Remove "(PLCP Service Data Unit)" at Page 2601, Line 50 3) Replace "PLCP" with "PHY" at the below occurances. Page 2601, Line 11 Page 2611, Line 22 Page 2611, Line 24 Page 2611, Line 29 Page 2630, Line 15 Page 2630, Line 20 4) Replace "aPLCPHeaderLength" with "aPHYHeaderLength" and "aPLCPSigTwoLength" with "aPHYSigTwoLength" at Page 2630, Line 51 Note to the editor, this is the same resolution as CID 5014. | EDITOR_A | Editorials | [5 empty] | 2015-05-28 15:13 | EDITOR
6289 | RISON, Mark | 1000 | 4 | 8 |  |  | T | Y | 560 | 1 | 8 | [5 empty] | There is vast scope for confusion regarding "Duration/ID" and "AID" fields (the former is in MAC headers, the latter is in (Re)Assoc Rsp bodies) | At 654.63 delete "and places it in the 14 LSBs of the AID field, with the two MSBs of the AID field set to 1 (see 8.2.4.2 (Duration/ID field))". In Figure 8-22 change "AID" to "ID". At 597.42 change "The AID is the value assigned to the STA transmitting the frame by the AP in the Association Response frame that established that STA's current association. The AID value always has its two MSBs set to 1." to "The ID field contains the AID value assigned to the STA transmitting the frame by the AP in the (Re)Association Response frame that established that STA's current association, with the two MSBs set to 1." Change "Duration/ID" to "Duration" in Figures 8-25, 8-31, 8-52 and at 613.40, 616.12, 616.13, 616.16, 616.31, |  | MAC | Frame formats | Discuss |  |  |  |  | 2015-05-12 05:14 | MAC
6290 | RISON, Mark | 1000 | 4 |  |  |  | T | Y | [8 empty] | The AID is not 1-2007 for DMG STAs | Change the text at 173.20, 180.31, 187.26, 1940.30, to say the limit is 2007 for non-DMG STAs and 254 for DMG STAs. Delete "The value of the AID is in the range 1--2007." at 568.61, 569.29, 720.58, 721.25, 722.5, 722.17, 3535.35 (!), 3539.10, 3539.46, |  | MAC | [6 empty] | 2015-04-27 13:26 | EDITOR
6291 | RISON, Mark | 1000 | 4 | 8.2.4.2 | 569 | 29 | T | Y | 569.29 | 29 | 8.2.4.2 | [5 empty] | It says "1--2007 1 1 AID in PS-Poll frames. Reserved for DMG STAs." Infrastructure DMG STAs don't support PS-Poll? | Delete "Reserved for DMG STAs" |  | MAC | Frame formats | Discuss | MAC: 2015-05-12 05:17:02Z: MAH - DMG STAs don't support PCF, either, so the entry for {0,0,1} also doesn't need the "Reserved for DMG STAs". Propose: Revised. Delete "Reserved for DMG STAs" from Table 8-5 (two locations). |  |  |  | 2015-05-12 05:19 | MAC
6292 | RISON, Mark | 1000 | 4 |  |  | 20 | E | Y |  | 20 |  |  | V |  |  |  | It says "GHZ" | Change to "GHz" | REVISED (EDITOR: 2015-05-28 12:30:20Z) - Change "GHZ" to "GHz" globally. | EDITOR_A | Editorials | [5 empty] | 2015-05-28 15:13 | EDITOR
6293 | RISON, Mark | 1000 | 4 | 11.5.1.3.2 | 1931 | 46 | T | Y | 1931.46 | 46 | 11.5.1.3.2 |  |  | Dan Harkins |  |  | It says "A STA performing secure password-based, or PSK, authentication uses SAE authentication." -- SAE is not required | Change the cited text to "A STA performing secure password-based authentication uses PSK or SAE authentication." |  | MAC | Security | [5 empty] | 2015-05-18 17:55 | MAC
6294 | RISON, Mark | 1000 | 4 | 17.2.3.6 | 2202 | 35 | T | Y | 2202.3501 | 35 | 17.2.3.6 | [5 empty] | It says "if the rounding performed by the Ceil() operation took less than 8/11 or a 1 if the rounding took more than or equal to 8/11." -- what does it mean for rounding to take more or less than a number? | Clarify (perhaps it refers to the difference between the rounded number and the original number?). Also replace Ceil() with the floor symbols |  | GEN | PHY | [5 empty] | 2015-04-27 14:08 | EDITOR
6295 | RISON, Mark | 1000 | 4 |  |  |  | E | Y | [8 empty] | The things which are cached are the SAs, not just the Ks | Change "PMK cached" to "PMKSA cached" at 1926.5, "SMK cache" to "SMKSA cache" at 2903.32, "SMK caching" to "SMKSA caching" at 3287.31 |  | MAC | Security |  | EDITOR: 2015-05-28 11:48:08Z - Transferring to MAC. This is not an editorial. |  |  |  | 2015-05-28 11:48 | EDITOR
6296 | RISON, Mark | 1000 | 4 | 22.3.8.3.3 | 2502 | 1 | T | Y | 2502.01 | 1 | 22.3.8.3.3 | [5 empty] | If STBC is set in VHT-SIG-A then GID needs to indicate SU and the SU NSTS needs to be even -- there should at least be a NOTE to that effect | Add a NOTE to that effect |  | GEN | VHT PHY | [5 empty] | 2015-04-27 14:08 | EDITOR
6297 | RISON, Mark | 1000 | 4 | 3.2 | 36 | 42 | T | Y | 36.42 | 42 | 3.2 | [5 empty] | It says "nontransmitted basic service set (BSS) identifier (BSSID): A BSSID that is not transmitted explicitly, but that can be derived from the information encoded in a Beacon frame." but nontransmitted BSSIDs can also be derived from information in other frames | Delete "Beacon" in the cited text |  | GEN | Definitions | [5 empty] | 2015-04-27 12:51 | EDITOR
6298 | RISON, Mark | 1000 | 4 |  |  |  | G | Y | [8 empty] | People keep confusing MPDUs, MSDUs, MMPDUs, A-MSDUs and A-MPDUs | Say something somewhere like "An MSDU or MMPDU is transmitted in one or more MPDUs. An MSDU may be carried in an A-MSDU. An A-MSDU is transmitted in one MPDU. An MSDU or MMPDU may be carried (in an MPDU) in an A-MPDU." |  | MAC | Terminology | [5 empty] | 2015-04-27 13:26 | EDITOR
6299 | RISON, Mark | 1000 | 4 |  |  |  | G | Y | [8 empty] | What is a "frame exchange" (anything with not more than one non-Control frame?)? What is a "frame exchange sequence" (anything with SIFS/RIFS separation?)? | Clarify (see strawmen in comment) |  | GEN | Terminology | [5 empty] | 2015-04-27 13:18 | EDITOR
6300 | RISON, Mark | 1000 | 4 | 8.4.2.68.5 | 922 | 39 | E | Y | 922.39 | 39 | 8.4.2.68.5 |  | A |  |  |  | It says "SM Power Save" | Change to "SM power save" | ACCEPTED (EDITOR_A: 2015-05-26 15:07:27Z) | EDITOR | Editorials | Resolved | EDITOR_A: 2015-05-26 15:07:31Z | I | EDITOR_A: 2015-05-26 15:07:33Z |  | 2015-06-05 11:14 | EDITOR_A
6301 | RISON, Mark | 1000 | 4 | 8.4.1.9 | 656 | 15 | T | Y | 656.15 | 15 | 8.4.1.9 |  |  | Mark Hamilton |  |  | There's a "REFUSED_BASIC_RATES_MISMATCH" but there's nothing for HT-MCS or VHT-MCS+SS mismatch | Extend REFUSED_BASIC_RATES_MISMATCH to account for HT and VHT (5 instances) |  | MAC | Frame formats 8.4 | [5 empty] | 2015-05-11 16:24 | MAC
6302 | RISON, Mark | 1000 | 4 |  |  |  | E | Y | [8 empty] | "is being received at the antenna" -- PPDUs can't be received anywhere else | Delete "at the antenna" in both instances of the cited text |  | GEN | Gen Review | Review | GEN: 2015-06-06 - Proposed Resolution: Reject: the two instances cited are in context correctly noted. 2227.10 and 2281.31 EDITOR: 2015-05-28 12:49:30Z - I think reception can occur at any entity of the architecture. But this thought is not an appropriate one for a humble editor to have. Transferring to GEN. |  |  |  | 2015-06-06 12:22 | GEN
6303 | RISON, Mark | 1000 | 4 | 17.3.8.5 | 2227 | 34 | T | Y | 2227.3401 | 34 | 17.3.8.5 | [5 empty] | It says "the timer of CCA Mode 2 shall be overridden by this requirement." but there is no timer in CCA Mode 2 (in fact, there is no CCA Mode 2 in HR/DSSS) | Change "2" to "4" in the cited text |  | GEN | PHY | [5 empty] | 2015-04-27 14:08 | EDITOR
6304 | RISON, Mark | 1000 | 4 | 7.3.5.10.4 | 551 | 36 | T | Y | 551.36 | 36 | 7.3.5.10.4 | [5 empty] | "reset the PHY CS/CCA timers" -- what PHY CS/CCA timers | Refer explicitly to the timers being reset |  | GEN | PHY Service | [5 empty] | 2015-04-27 13:41 | EDITOR
6305 | RISON, Mark | 1000 | 4 |  |  |  | T | Y | [5 empty] | Mark Rison |  |  | There is a zoo of inconsistent terminology for "carrier sense", whch makes it hard to understand exactly what is meant where and how the various PHYs compare: CS, CCA, CS/CCA, energy detect, ED, PHYED, CCA-ED, CCA Mode 1-5 | First rename CCA-ED to PHYRED (regulatory ED). Then call the ED which everybody uses PHYED, and the preamble detect PHYPD. Call the combination of things which yield the PHY part of "carrier sense" PHYCS. Kill the terms CS, CCA, CS/CCA, CCA Mode, ED. Make it clear how "I'm currently transmitting" fits into "carrier sense", and whether "I've received the PPDU header so I know how long to consider the medium busy even though the energy has gone away" is considered part of PHYCS or part of MACCS/virtual CS |  | GEN | Terminology | Submission Required |  |  |  |  | 2015-05-12 00:25 | GEN
6306 | RISON, Mark | 1000 | 4 |  |  |  | E | Y | [5 empty] | Mark Rison |  |  | "CCA-ED" just confuses everyone, because everyone thinks it means CCA using ED, when in fact it means some wacko mode of operation in wacky regulatory domains/bands | Rename CCA-ED to something more obscure, so that people can use this term for the CCA-ED which is actually used in practice |  | GEN | Terminology | Submission Required | EDITOR: 2015-05-12 00:18:23Z - Transferring to GEN to consider with 6305. |  |  |  | 2015-06-06 12:58 | GEN
6307 | RISON, Mark | 1000 | 4 |  |  |  | T | Y |  |  |  |  | J |  |  |  | E.1 defines the only operating classes in which CCA-ED is to be used. Examination of this indicates that only 5, 10 and 20 MHz bandwidths are supported and they are all in the 3G6 band | After "An HT STA that is operating within an operating class that requires CCA-ED shall operate with CCA-ED as defined in 18.3.10.6 (CCA requirements)." in 20.3.20.5.1 add a "NOTE---The operating channel width of such a STA is necessarily 20 MHz." and ditto after "A STA that is operating within an operating class that requires CCA-ED shall operate with CCA-ED." in 22.3.18.5.2. After "A STA that is operating within an operating class that requires CCA-ED shall operate with CCA-ED." in 23.3.18.6.2 add a "NOTE---No such STA exists." | REJECTED (GEN: 2015-05-12 00:14:24Z) The necessary information for the clause 20 and 22 operation is in Annex E. For the clause 23 reference, the last sentence at 2628.46 indicates that the ED mechanism is not used. | GEN | Vancouver A | Ready for motion |  |  |  |  | 2015-05-12 16:37 | GEN
6308 | RISON, Mark | 1000 | 4 |  |  |  | T | Y | [5 empty] | Mark Rison |  |  | 18.3.10.6 CCA requirements says: "For improved spectrum sharing, CCA-ED is required in some bands. The behavior class indicating CCA-ED is given in Table D-2 (Behavior limits sets). The operating classes requiring the corresponding CCA-ED behavior class are given in E.1 (Country information and operating classes). A STA that is operating within an operating class that requires CCA-ED shall operate with CCA-ED. Unless required by regulation, the CCA-ED shall not be required for license-exempt operation. CCA-ED shall indicate a channel busy condition when the received signal strength exceeds the CCA-ED threshold as given by dot11OFDMEDThreshold. The CCA-ED thresholds for the operating classes requiring CCA-ED are subject to the criteria in D.2.5 (CCA-ED threshold)." D.2.5 CCA-ED threshold says: "CCA-ED thresholds for operation in specific bands are given in E.2 (Band-specific operating requirements) where they differ from the values in PHY clauses." So the OFDM PHY refers you to D.2.5 which refers you to E.2 except where the answer is the same as in the PHY clause ... but that's where you started! | Break the infinite loop. Define the CCA-ED thresholds in one place only |  | GEN |  | Submission Required |  |  |  |  | 2015-05-12 00:26 | GEN
6309 | RISON, Mark | 1000 | 4 | 10.16.9 | 1700 | 32 | T | Y | 1700.3199 | 32 | 10.16.9 | [5 empty] | "the STA may transmit a pending 40 MHz mask PPDU only if the secondary channel has also been idle during the times the primary channel CCA is performed (defined in 9.3.7 (DCF timing relations)) during an interval of a PIFS for the 5 GHz band and DIFS for the 2.4 GHz band immediately preceding the expiration of the backoff counter." -- why the difference? | Align 2.4 and 5 GHz operation, and also define the answer for other bands (e.g. TVWS) |  | MAC | MAC management | [5 empty] | 2015-04-27 14:06 | EDITOR
6310 | RISON, Mark | 1000 | 4 |  |  |  | E | Y |  |  |  |  | A |  |  |  | Spurious paren in "Request(" (at 633.11) and "Selectors(" (5 instances) and "HT Control))" (at 593.21) | Remove all the spurious parentheses identified in the comment | ACCEPTED (EDITOR: 2015-05-28 12:27:46Z) Note to editor, these might come from inaccurate application of the comment conditional format to tags. | EDITOR_A | Editorials | [5 empty] | 2015-05-28 15:13 | EDITOR
6311 | RISON, Mark | 1000 | 4 | 4.3.13 | 78 | 10 | E | Y | 78.1 | 10 | 4.3.13 |  | A |  |  |  | It says "dot11TVHTOptionImpelemented" | Change to "dot11TVHTOptionImplemented" | ACCEPTED (EDITOR_Q: 2015-05-31 20:50:52Z) | EDITOR | Editorials |  |  | N | EDITOR_Q: 2015-05-31 20:50:55Z: same implemenation as CID #5245 |  | 2015-06-05 14:11 | EDITOR_Q
6312 | RISON, Mark | 1000 | 4 |  |  |  | T | Y | [5 empty] | Carlos Aldana |  |  | The technical improvements made to FTM should where possible be made to TM | As it says in the comment |  | MAC | [6 empty] | 2015-06-18 12:54 | MAC
6313 | RISON, Mark | 1000 | 4 |  |  |  | E | Y | [5 empty] | Carlos Aldana |  |  | The editorial improvements made to FTM should where appropriate be made to TM | As it says in the comment |  | EDITOR | Editorials | Submission Required |  |  |  |  | 2015-06-17 22:30 | EDITOR
6314 | RISON, Mark | 1000 | 4 |  |  |  | T | Y | [8 empty] | The terms "RF chain" and "transceiver" are used but are never defined | Define the terms |  | GEN | Terminology | [5 empty] | 2015-04-27 13:35 | EDITOR
6315 | RISON, Mark | 1000 | 4 | 8.4.2.166 | 1054 | 23 | E | Y | 1054.23 | 23 | 8.4.2.166 |  | A |  |  |  | "22.3.18.3" is not hyperlinked ... and is now stale | Update (22.3.17.3?) and hyperlink the subclause reference | ACCEPTED (EDITOR_A: 2015-05-24 14:37:51Z) | EDITOR | Editorials |  |  | I | EDITOR_A: 2015-05-24 14:37:55Z |  | 2015-06-05 11:15 | EDITOR_A
6316 | RISON, Mark | 1000 | 4 | 10.24.6.4 | 1741 | 8 | T | Y | 1741.08 | 8 | 10.24.6.4 |  |  | Carlos Aldana |  |  | What does "(i.e., without correcting the clock offset)" mean? | Delete the cited text |  | MAC | Location | [5 empty] | 2015-06-18 12:53 | MAC
6317 | RISON, Mark | 1000 | 4 |  |  |  | T | Y | [8 empty] | The term "RTT" is used but in all cases it actually refers to the time of fight | Replace the term "RTT" with the term "TOF" in the glossary, and update the 4 instances of the term "RTT" accordingly |  | MAC | Terminology | [5 empty] | 2015-04-27 13:33 | EDITOR
6318 | RISON, Mark | 1000 | 4 |  |  |  | E | Y |  |  |  |  | A |  |  |  | There are three instances of "RSN authentication" | Replace the three instances with "RSNA authentication" (case-appropriately) | ACCEPTED (EDITOR: 2015-06-17 23:05:00Z) | EDITOR | Motion Ed Hillsboro A | Ready for motion | EDITOR: 2015-05-28 12:20:08Z - For discussion. Is "RSNA authentication" the correct term, even though it is the far more frequent? Really "RSN" should be used to qualify processes. An RSNA is the outcome of the process. #Total No. of Cluster Types: 143 #Total No. of Cluster Tokens: 439 1 66 1 rsna key 2 39 1 rsna event 3 18 1 rsna establishment 4 16 1 rsna authentication 5 15 1 rsna policy 6 15 1 rsna with 7 14 1 rsna is 8 11 1 rsna initiator 9 10 1 rsna counters 10 10 1 rsna security 11 10 1 rsna sta 12 9 1 rsna responder 13 7 1 rsna key 14 7 1 rsna in 15 7 1 rsna setup 16 6 1 rsna result 17 6 1 rsna subfield 18 4 1 rsna responder, 19 4 1 rsna target |  |  |  | 2015-06-17 23:05 | EDITOR
6319 | RISON, Mark | 1000 | 4 |  |  |  | E | Y | [5 empty] | Peter Ecclesine |  |  | The behavior limits sets identified in Annex E are no longer so identified by number, just by name, so using the numbers elsewhere is just needlessly confusing | Change from numbers to words on p. 666 (4x), 890 (2x), 891 (4x), 1649 (2x), 1694 (4x), 3352. Delete the Encoding column in Table D-2 |  | EDITOR | Editorials | Submission Required | EDITOR: 2015-05-28 12:12:33Z - Do we want to do this? If so, will require a submission. |  |  |  | 2015-06-17 23:10 | EDITOR
6320 | RISON, Mark | 1000 | 4 | 10.24.6 |  |  | T | Y | 1734 | 23 | 10.24.6 | [5 empty] | If the time to the next burst instance (whether that is the first one, i.e. the one at the Partial TSF Time, or a later one) is large, then the worst-case drift between the two STAs can easily become comparable or larger than the burst duration. In this regime, when does the iSTA send the trigger frame? Too early, and the rSTA might not be there (and even if it is, the rSTA might ignore it or wait until the start of the burst instance from its perspective before responding); too later and the rSTA might have given up | Add some rules on the minimum Burst Duration (taking into account not only the time to the first burst but also the burst interval, for multi-burst sessions) |  | MAC | MAC management | [5 empty] | 2015-04-27 14:06 | EDITOR
6321 | RISON, Mark | 1000 | 4 | 10.24.6 |  |  | T | Y | 1734 | 23 | 10.24.6 | [5 empty] | It is not clear what the rSTA is to do if the iSTA sends the trigger frame just before the end of the burst instance | At least add some kind of recommendation that the iSTA send the trigger frame "early enough" in the burst instance |  | MAC | MAC management | [5 empty] | 2015-04-27 14:06 | EDITOR
6322 | RISON, Mark | 1000 | 4 | 10.22.1 | 1709 | 47 | E | Y | 1709.47 | 47 | 10.22.1 |  | A |  |  |  | It says ", light emitting diode (LED) emission surface" -- we managed to kill the IR PHY recently | Delete the cited text, and the definition of LED in the glossary | ACCEPTED (EDITOR_A: 2015-05-02 04:18:12Z) | EDITOR | Editorials | Resolved | EDITOR_A: 2015-05-02 04:18:15Z | I | EDITOR_A: 2015-05-02 04:18:19Z |  | 2015-06-05 11:31 | EDITOR_A
6323 | RISON, Mark | 1000 | 4 | 3.2 | 43 | 10 | T | Y | 43.1 | 10 | 3.2 | [5 empty] | The definition of "STSL" appears to preclude a direct link between STAs in a PBSS | Add "or PCP" after "AP" at 43.12 |  | GEN | Definitions | [5 empty] | 2015-04-27 12:51 | EDITOR
6324 | RISON, Mark | 1000 | 4 | 6.3.5.2.2 | 162 | 13 | E | Y | 162.13 | 13 | 6.3.5.2.2 |  | A |  |  |  | We have a AuthenticateFailureTimeout in the argument list but no such thing in the table | Change AuthenticationFailureTimeout to AuthenticateFailureTimeout at the referenced location | ACCEPTED (EDITOR_Q: 2015-05-31 22:14:28Z) | EDITOR | Editorials |  |  | I | EDITOR_Q: 2015-06-04 00:00:43Z |  | 2015-06-17 23:11 | EDITOR
6325 | RISON, Mark | 1000 | 4 | 8.4.4.1 | 1058 | 8 | E | Y | 1058.08 | 8 | 8.4.4.1 |  | A |  |  |  | "The specification is complete regarding the endianness of multi-octet fields as they are covered by 8.2.2 (Conventions). Be aware that most protocols above the MAC operate in the opposite endianness." is just reassurance | Change to a NOTE | ACCEPTED (EDITOR_A: 2015-05-26 17:46:31Z) | EDITOR | Editorials | Resolved | EDITOR_A: 2015-05-26 17:46:27Z | I | EDITOR_A: 2015-05-26 17:46:26Z |  | 2015-06-05 11:15 | EDITOR_A
6326 | RISON, Mark | 1000 | 4 |  |  |  | E | Y |  |  |  |  | A |  |  |  | It says "this specification" (3 instances) | Change all 3 instances to "this standard" | ACCEPTED (EDITOR: 2015-05-28 12:11:14Z) | EDITOR | Editorials |  |  | I | EDITOR_A: 2015-05-29 14:38:51Z |  | 2015-06-05 11:04 | EDITOR_A
6327 | RISON, Mark | 1000 | 4 | 4.5.6.1 | 106 | 17 | E | Y | 106.17 | 17 | 4.5.6.1 |  | A |  |  |  | It says "in IEEE 802.11 specification", but it should be standard, and it's missing an article, and it's implied by default anyway | Delete the cited text | ACCEPTED (EDITOR_Q: 2015-05-31 20:57:29Z) | EDITOR | Editorials |  |  | I | EDITOR_Q: 2015-05-31 20:57:31Z |  | 2015-06-05 14:11 | EDITOR_Q
6328 | RISON, Mark | 1000 | 4 |  |  |  | E | Y |  |  |  |  | V |  |  |  | It says "Std." (three instances) | Delete the full stop in all these instances | REVISED (EDITOR: 2015-05-28 13:57:56Z) - Editor to review all occurances of "802", and enforce the following rules: 1. A reference to a standard has the prefix "IEEE Std" 2. Other occurrences have the prefix "IEEE" Check that the first occurrence of IEEE 802.11 and IEEE Std 802.11 have a ™ in both the front-matter and the body. Note to the editor, this is the same resolution as CID 6566. | EDITOR | Style - IEEE Std |  | EDITOR: 2015-05-28 12:10:54Z - Resolve with CID 6566 |  |  |  | 2015-06-08 13:20 | EDITOR
6329 | RISON, Mark | 1000 | 4 | 11.6.2 | 1966 | 9 | E | Y | 1966.09 | 9 | 11.6.2 |  | A |  |  |  | It says "the GTK being installed in IEEE Std 802.11", but GTKs are never installed in the standard | Delete "in IEEE Std 802.11" in the cited text | ACCEPTED (EDITOR_A: 2015-05-03 03:15:06Z) | EDITOR | Editorials | Resolved | EDITOR_A: 2015-05-03 03:15:09Z | I | EDITOR_A: 2015-05-03 03:15:11Z |  | 2015-06-05 11:13 | EDITOR_A
6330 | RISON, Mark | 1000 | 4 | 10.24.6.4 | 1740 | 31 | T | Y | 1740.3101 | 31 | 10.24.6.4 |  |  | Carlos Aldana |  |  | "both the responding STA and initiating STA shall transmit using a single RF chain." seems rather restrictive | Add "Fine Timing Measurement frames and the corresponding Ack frames" after "transmit" in the cited text |  | MAC | Location | [5 empty] | 2015-06-18 12:53 | MAC
6331 | RISON, Mark | 1000 | 4 | V.3.3 | 3576 | 23 | T | Y | 3576.23 | 23 | V.3.3 | [5 empty] | "Twenty-one Exception fields are provided to give more flexibility in defining the QoS Map and it is currently the number of Fibs defined by the IETF." -- what's a Fib, if it's not a Small Lie? | Define the term "Fib" |  | MAC | Interworking | [5 empty] | 2015-04-27 14:10 | EDITOR
6332 | RISON, Mark | 1000 | 4 | 8.4.2.24.2 | 819 | 44 | T | Y | 819.44 | 44 | 8.4.2.24.2 | [5 empty] | It says "default pairwise cipher suite and default group cipher suite for Data frames in an RSNA" but what does default mean here? | Is it referring to the case where the RSNE is truncated before these fields? If so, say so; if not, say what it means |  | MAC | Frame formats 8.4 | [5 empty] | 2015-04-27 13:44 | EDITOR
6333 | RISON, Mark | 1000 | 4 | 8.4.2.24.2 | 819 | 44 | T | Y | 819.44 | 44 | 8.4.2.24.2 | [5 empty] | It says "default pairwise cipher suite and default group cipher suite for Data frames in an RSNA" but is this the case for DMG STAs? The entry 8 below suggests not | Add "non-DMG" before "RSNA" |  | MAC | Frame formats 8.4 | [5 empty] | 2015-04-27 13:44 | EDITOR
6334 | RISON, Mark | 1000 | 4 | 8.4.2.24.2 | 819 | 50 | T | Y | 819.5 | 50 | 8.4.2.24.2 | [5 empty] | It says "default group management cipher suite in an RSNA with management frame protection enabled" but is this the case for DMG STAs? | Clarify |  | MAC | Frame formats 8.4 | [5 empty] | 2015-04-27 13:44 | EDITOR
6335 | RISON, Mark | 1000 | 4 | 8.6.21.2 | 1219 | 18 | T | Y | 1219.1801 | 18 | 8.6.21.2 |  |  | Mark Rison |  |  | "One or more elements are present in this frame" -- need to explicitly list which those are, and their order | As it says in the comment (see also CID 3499) |  | MAC | Action Frames | Submission Required |  |  |  |  | 2015-05-11 22:12 | MAC
6336 | RISON, Mark | 1000 | 4 | 8.3.4.2 | 644 | 37 | T | Y | 644.37 | 37 | 8.3.4.2 | [5 empty] | "One or more elements can appear in this frame." -- need to explicitly list which those are, and their order | As it says in the comment (see also CID 3499) |  | MAC | Frame formats | [5 empty] | 2015-04-27 13:44 | EDITOR
6337 | RISON, Mark | 1000 | 4 | 8.6.21.3 | 1220 | 24 | T | Y | 1220.24 | 24 | 8.6.21.3 |  |  | Mark Rison |  |  | "One or more elements can appear in this frame." -- need to explicitly list which those are, and their order | As it says in the comment (see also CID 3499) |  | MAC | Action Frames | Submission Required |  |  |  |  | 2015-05-11 22:13 | MAC
6338 | RISON, Mark | 1000 | 4 | 8.6.20.4 | 1205 | 57 | T | Y | 1205.5699 | 57 | 8.6.20.4 |  |  | Mark Rison |  |  | "Each provided element is an element as specified in 8.4.2 (Elements), that the transmitter of this frame is providing to the destination of the frame." -- need to explicitly list which those are, and their order | As it says in the comment (see also CID 3499) |  | MAC | Action Frames | Submission Required |  |  |  |  | 2015-05-11 21:43 | MAC
6339 | RISON, Mark | 1000 | 4 | 8.6.20.5 | 1206 | 48 | T | Y | 1206.48 | 48 | 8.6.20.5 |  |  | Mark Rison |  |  | "The provided elements are elements, as described in 8.4.2 (Elements), that the transmitter of this frame is providing to the destination of the frame." -- need to explicitly list which those are, and their order | As it says in the comment (see also CID 3499) |  | MAC | Action Frames | Submission Required |  |  |  |  | 2015-05-11 21:44 | MAC
6340 | RISON, Mark | 1000 | 4 | 8.6 |  |  | T | Y | 1088 | 25 | 8.6 |  |  | Mark Hamilton |  |  | "Vendor Specific" should not appear in $Foo frame Action field formats, since the VSIEs are in the Action frame not the Action field (per 8.3.3.13/14) | Remove vendor-specific elements at 1111.46, 1166.17, 1167.31, 1188.43, 1190.8, 1205.38, 1205.61, 1206.28, 1206.52, |  | MAC | Action Frames | [5 empty] | 2015-05-11 20:57 | MAC
6341 | RISON, Mark | 1000 | 4 | 8.6 |  |  | T | Y | 1088 | 25 | 8.6 |  |  | Mark Hamilton |  |  | "Vendor Specific" subelements are not needed in $Foo frame Action field formats, since the VSIEs can all be put at the end of the Action frame (per 8.3.3.13/14) | Remove vendor-specific subelements in subclause 8.6 (e.g. p 1114, 1127, 1183, 1184) |  | MAC | Action Frames | [5 empty] | 2015-05-11 20:57 | MAC
6342 | RISON, Mark | 1000 | 4 | 8.6 |  |  | T | Y | 1088 | 25 | 8.6 |  |  | Mark Hamilton |  |  | The $Foo frame Action field does not include VSIEs, MICEs or AMPEEs (per 8.3.3.13) | Remove those fields at 1188.43, 1190.8, 1191.7 |  | MAC | Action Frames | [5 empty] | 2015-05-11 20:56 | MAC
6343 | RISON, Mark | 1000 | 4 | 8.3.3.13 | 642 | 34 | T | Y | 642.34 | 34 | 8.3.3.13 | [5 empty] | Can't Action No Acks have MICEs or AMPEEs? | Add MICEs and AMPEEs to Table 8-39 as in Table 8-38 |  | MAC | Frame formats | [5 empty] | 2015-04-27 13:44 | EDITOR
6344 | RISON, Mark | 1000 | 4 | 9.22.2.8 | 1331 | 47 | E | Y | 1331.47 | 47 | 9.22.2.8 |  | A |  |  |  | The grammar of "Transmission of a VHT NDP Announcement frame and NDP or transmission of a Beamforming Report Poll frame that fit within the TXOP limit but the response and the immediately preceding SIFS cause the TXOP limit to be exceeded." is rather grotesque | Change the cited text to "Transmission of a VHT NDP Announcement frame and NDP or transmission of a Beamforming Report Poll frame, where these fit within the TXOP limit and it is only the response and the immediately preceding SIFS that cause the TXOP limit to be exceeded." | ACCEPTED (EDITOR_A: 2015-05-02 00:55:01Z) | EDITOR | Editorials | Resolved | EDITOR_A: 2015-05-02 00:55:06Z | I | EDITOR_A: 2015-05-02 00:55:02Z |  | 2015-06-05 11:23 | EDITOR_A
6345 | RISON, Mark | 1000 | 4 | 11.3.4.2.2 | 1881 | 39 | T | Y | 1881.39 | 39 | 11.3.4.2.2 |  |  | Dan Harkins |  |  | "r = (random() modulo (p -- 1) + 1" has a paren imbalance | Either delete the correct opening paren or add a closing paren in the correct location |  | MAC | Security | [5 empty] | 2015-05-18 17:55 | MAC
6346 | RISON, Mark | 1000 | 4 |  |  |  | E | Y |  |  |  |  | A |  |  |  | "at a STA" has no value unless qualified | Delete the cited text at 130.29, 142.18 (not 142.17), 240.40, 245.55, 250.16, 253.52, 254.54, 397.15, 401.20, 478.18, 1656.45, 2358.34. Delete "at a STA and/or AP" at 1427.47 | ACCEPTED (EDITOR: 2015-05-28 11:57:04Z) | EDITOR | Editorials |  |  | I | EDITOR_A: 2015-05-29 16:57:07Z |  | 2015-06-05 11:04 | EDITOR_A
6347 | RISON, Mark | 1000 | 4 | 9.22.2.7 | 1330 | 30 | E | Y | 1330.3 | 30 | 9.22.2.7 | 6348 | V |  |  |  | It says "The bandwidth of a PS-Poll frame does not constrain the bandwidth of an immediate data response to that PS-Poll frame." | Change "data response" to "Data frame response" in the cited text | REVISED (EDITOR_A: 2015-05-02 00:52:38Z) Replace "data response" to "Management or Data frame response". It is because the bandwidth of a PS-Poll does not constrain the bandwidth of a management frame too. | EDITOR | Editorials | Resolved | EDITOR_A: 2015-05-02 00:52:45Z | I | EDITOR_A: 2015-05-02 00:52:47Z Implemented for CID 6348. Note to the editor: this is the same resolution as CID 6348. |  | 2015-06-05 11:23 | EDITOR_A
6348 | RISON, Mark | 1000 | 4 | 9.22.2.7 | 1330 | 30 | E | Y | 1330.3 | 30 | 9.22.2.7 |  | A |  |  |  | It says "The bandwidth of a PS-Poll frame does not constrain the bandwidth of an immediate data response to that PS-Poll frame." -- it doesn't constrain the bw of a mgmt frame either | Change "data response" to "Management or Data frame response" in the cited text | ACCEPTED (EDITOR_A: 2015-05-02 00:52:30Z) | EDITOR | Editorials | Resolved | EDITOR_A: 2015-05-02 00:52:29Z | I | EDITOR_A: 2015-05-02 00:52:25Z |  | 2015-06-05 11:23 | EDITOR_A
6349 | RISON, Mark | 1000 | 4 | 4.5.4.3 | 103 | 13 | T | Y | 103.13 | 13 | 4.5.4.3 |  |  | Dan Harkins |  |  | It says "When the deauthentication service is terminating SAE authentication any PTKSA, GTKSA, mesh TKSA, or mesh GTKSA related to this SAE authentication is destroyed. If PMK caching is not enabled, deauthentication also destroys any PMKSA created as a result of this successful SAE authentication." 1) What about deleting any IGTKSA? 2) Is this not duplicated at "In an RSNA, deauthentication also destroys any related..." a few lines below? | Delete the cited paragraph |  | MAC | Security | [5 empty] | 2015-05-12 05:32 | MAC
6350 | RISON, Mark | 1000 | 4 |  |  |  | T | Y | [8 empty] | Does reassociation apply to PCPs? | Change the text where it indicates reassociation might apply to a PCP |  | MAC | [6 empty] | 2015-04-27 13:06 | EDITOR
6351 | RISON, Mark | 1000 | 4 | 8.3.3.11 | 640 | 10 | T | Y | 640.1 | 10 | 8.3.3.11 | [5 empty] | The rows with "REJECTED_WITH_SUGGESTED_BSS_TRANSITION" are incompatible with the other rows with the same alg and seqno | Change "Status" in those rows to "Not REJECTED_WITH_SUGGESTED_BSS_TRANSITION" and in other rows to "Any" |  | MAC | Frame formats | [5 empty] | 2015-04-27 13:44 | EDITOR
6352 | RISON, Mark | 1000 | 4 | 8.3.3.11 | 640 | 5 | E | Y | 640.05 | 5 | 8.3.3.11 |  | A |  |  |  | What about fields 16 onwards? | Change "4-15" to "4 onwards" at the referenced location | ACCEPTED (EDITOR_A: 2015-05-25 17:24:31Z) | EDITOR | Editorials |  |  | I | EDITOR_A: 2015-06-05 10:50:18Z |  | 2015-06-05 11:40 | EDITOR_A
6353 | RISON, Mark | 1000 | 4 | 10.24.8 | 1747 | 40 | E | Y | 1747.4 | 40 | 10.24.8 |  | A |  |  |  | "an Element Status field value of 8, indicating "Multicast rate changes not allowed," is duplication | Delete "value of 8," in the cited text | ACCEPTED (EDITOR_A: 2015-05-02 04:25:54Z) | EDITOR | Editorials | Resolved | EDITOR_A: 2015-05-02 04:25:57Z | I | EDITOR_A: 2015-05-02 04:26:00Z |  | 2015-06-05 11:25 | EDITOR_A
6354 | RISON, Mark | 1000 | 4 | 10.24.6.4 | 1740 | 38 | T | Y | 1740.38 | 38 | 10.24.6.4 |  |  | Carlos Aldana |  |  | "The initiating STA may request the Fine Timing Measurement to have a certain format and bandwidth using the FTM Format And Bandwidth field of the Fine Timing Measurement Parameters element in the initial Fine Timing Measurement Request frame. The responding STA should transmit Fine Timing Measurement frames with the requested format and bandwidth. In the case of contiguous 160 MHz requests, the initiating STA can indicate whether it uses a single or two separate RF LOs. In the cases when the responding STA advertises transmission of Fine Timing Measurement frames with contiguous 160 MHz transmissions, the responding STA chooses the appropriate entry in the FTM Format and Bandwidth field depending on the number of RF LOs used by the responding STA. The responding STA shall not use a bandwidth wider than requested. The responding STA shall not use a VHT format if HT-mixed or non-HT format was requested. The responding STA shall not use an HT format if non-HT format was requested." is not clear. Is it referring to the "negotiation" phase or the actual FTM frame transmission | Make it clear that (1) the rSTA can choose what it wants in the iFTM as long as both STAs are capable of it and (2) the rSTA shall not transmit wider or more complicated than what it indicated in the iFTM |  | MAC | Location | [5 empty] | 2015-06-18 12:52 | MAC
6355 | RISON, Mark | 1000 | 4 | V.3.3 | 3575 |  | T | Y | 3575 |  | V.3.3 | [5 empty] | Table V-2---Example Enterprise DSCP to UP/AC mapping shows UP 2 being AC_BE, but shouldn't it be AC_BK per Table 9-1? | Change the two AC_BEs for UP 2 to AC_BKs |  | MAC | Interworking | [5 empty] | 2015-04-27 14:10 | EDITOR
6356 | RISON, Mark | 1000 | 4 | 10.24.6.3 | 1736 | 49 | T | Y | 1736.49 | 49 | 10.24.6.3 |  |  | Carlos Aldana |  |  | If an iSTA does not request ASAP it should not be forced to do it | Add "The responding STA's selection of the ASAP value shall be 0 when the initiating STA requests it to be 0." to the list of rules |  | MAC | Location | [5 empty] | 2015-06-18 12:52 | MAC
6357 | RISON, Mark | 1000 | 4 |  |  |  | T | Y | [8 empty] | What is the difference, if any, between "neighbour peer mesh STA", "neighbour mesh STA" and "peer mesh STA"? | Clarify. If "peer" means some kind of peering agreement and "neighbour" means some kind of physical proximity, make sure the terms are all always used correctly |  | MAC | [6 empty] | 2015-04-27 13:16 | EDITOR
6358 | RISON, Mark | 1000 | 4 | 11.6.1.3 | 1954 | 39 | T | Y | 1954.39 | 39 | 11.6.1.3 |  |  | Dan Harkins |  |  | "A PMK identifier is defined as [...]" -- well no, not if the AKM is 00-0F-AC:5/6/11/12 | Move to the end and say "Otherwise, the", or explicitly say "When the negotiated AKM is <list>, the" |  | MAC | Security | [5 empty] | 2015-05-18 17:55 | MAC
6359 | RISON, Mark | 1000 | 4 | 11.6.1.6 | 1957 | 33 | T | Y | 1957.33 | 33 | 11.6.1.6 |  |  | Dan Harkins |  |  | "A SMK identifier is defined as [...]" -- well no, not if the AKM is 00-0F-AC:5/6. Also wrong article | Move to the end and say "Otherwise, the", or explicitly say "When the negotiated AKM is <list>, the" |  | MAC | Security | [5 empty] | 2015-05-18 17:55 | MAC
6360 | RISON, Mark | 1000 | 4 | 11.6.1.6 | 1957 | 41 | E | Y | 1957.41 | 41 | 11.6.1.6 |  | A |  |  |  | "HMAC-SHA-256 is used to calculate the SMKID, and" is duplication of what follows | Delete the cited text | ACCEPTED (EDITOR_A: 2015-05-02 05:13:46Z) | EDITOR | Editorials | Resolved | EDITOR_A: 2015-05-02 05:13:42Z | I | EDITOR_A: 2015-05-02 05:13:44Z |  | 2015-06-05 11:12 | EDITOR_A
6361 | RISON, Mark | 1000 | 4 | 11.6.1.3 | 1954 | 47 | E | Y | 1954.47 | 47 | 11.6.1.3 |  | A |  |  |  | "HMAC-SHA-256 is used to calculate the PMKID, and" is duplication of what follows | Delete the cited text | ACCEPTED (EDITOR_A: 2015-05-02 05:09:35Z) | EDITOR | Editorials | Resolved | EDITOR_A: 2015-05-02 05:09:41Z | I | EDITOR_A: 2015-05-02 05:09:37Z |  | 2015-06-05 11:12 | EDITOR_A
6362 | RISON, Mark | 1000 | 4 | 11.6.1.3 | 1954 | 53 | E | Y | 1954.53 | 53 | 11.6.1.3 |  | A |  |  |  | "HMAC-SHA-256 is used to calculate the PMKID, and" is duplication of what follows | Delete the cited text | ACCEPTED (EDITOR_A: 2015-05-02 05:10:02Z) | EDITOR | Editorials | Resolved | EDITOR_A: 2015-05-02 05:10:06Z | I | EDITOR_A: 2015-05-02 05:10:08Z |  | 2015-06-05 11:12 | EDITOR_A
6363 | RISON, Mark | 1000 | 4 | 11.6.1.3 | 1954 | 59 | E | Y | 1954.59 | 59 | 11.6.1.3 |  | A |  |  |  | "HMAC-SHA-384 is used to calculate the PMKID, and" is duplication of what follows | Delete the cited text | ACCEPTED (EDITOR_A: 2015-05-02 05:12:25Z) | EDITOR | Editorials | Resolved | EDITOR_A: 2015-05-02 05:12:33Z - | I | EDITOR_A: 2015-05-02 05:12:27Z |  | 2015-06-05 11:12 | EDITOR_A
6364 | RISON, Mark | 1000 | 4 | 11.3.5.4 | 1884 | 56 | E | Y | 1884.5601 | 56 | 11.3.5.4 | [5 empty] | "KCK ¦¦ KEK" is not the way it's done anywhere else, and the inconsistency leads to unnecessary doubt | Change "KCK ¦¦ PMK" to "kck_and_pmk" at 1884.56. Add "KCK = L(kck_and_pmk, 0, 256)" after the equation at 1884.56. Add "PMK = L(kck_and_pmk, 256, 256)" after the equation at 1884.56. In all cases, italicise "kck_and_pmk". |  | MAC | Editorials | Discuss | EDITOR_A: 2015-05-04 13:40:55Z Commenter provides different proposed changes in CID 6365 for the same comment |  |  |  | 2015-05-11 21:59 | EDITOR_A
6365 | RISON, Mark | 1000 | 4 | 11.3.5.4 | 1884 | 56 | E | Y | 1884.5601 | 56 | 11.3.5.4 | [5 empty] | "KCK ¦¦ KEK" is not the way it's done anywhere else, and the inconsistency leads to unnecessary doubt | Change "KCK ¦¦ PMK" to "kck_and_pmk" at 1884.56. Add "KCK = L(kck_and_pmk, 256, 256)" after the equation at 1884.56. Add "PMK = L(kck_and_pmk, 0, 256)" after the equation at 1884.56. In all cases, italicise "kck_and_pmk". | ACCEPTED (EDITOR_A: 2015-05-02 04:46:10Z) | MAC | Editorials | Discuss | EDITOR_A: 2015-05-04 13:41:27Z - Commenter provides different proposed changes in CID 6365 for the same comment |  |  |  | 2015-05-11 21:59 | EDITOR_A
6366 | RISON, Mark | 1000 | 4 | 11.3.5.4 | 1884 | 56 | E | Y | 1884.5601 | 56 | 11.3.5.4 | [5 empty] | "KCK ¦¦ KEK" is not the way it's done anywhere else, and the inconsistency leads to unnecessary doubt | Change all other instances of extraction of subfields from a KDF to use the ¦¦ formulation (I can provide a list of such instances) |  | EDITOR | Editorials | Submission Required | EDITOR_A: 2015-05-03 09:48:52Z |  |  |  | 2015-05-13 21:43 | EDITOR_A
6367 | RISON, Mark | 1000 | 4 | 11.3.4.2.2 | 1880 | 57 | T | Y | 1880.5699 | 57 | 11.3.4.2.2 |  |  | Dan Harkins |  |  | In "base = new-random-number" what is new-random-number and why is it not italic? | Define the term and make it italic |  | MAC | Security | [5 empty] | 2015-05-18 17:55 | MAC
6368 | RISON, Mark | 1000 | 4 | 8.2.4.1 |  |  | E | Y | 562 | 13 | 8.2.4.1 |  | A |  |  |  | "field" in 8.2.4.1.x, x>1 should be "subfield", when referring to a subfield of the Frame Control field | As it says in the comment | ACCEPTED (EDITOR_A: 2015-05-26 17:38:03Z) | EDITOR | Editorials | Resolved | EDITOR_A: 2015-05-26 17:38:07Z | I | EDITOR_A: 2015-05-26 17:38:12Z |  | 2015-06-05 11:07 | EDITOR_A
6369 | RISON, Mark | 1000 | 4 | 11 |  |  | E | Y | 1865 | 1 | 11 |  | V |  |  |  | "bit" in Clause 11 should be "subfield", when referring to a subfield of the Frame Control field | As it says in the comment | REVISED (EDITOR: 2015-06-18 11:31:18Z) - Replace "Subtype bit" with "Subtype subfield"; Replace "Retry bit" with "Retry subfield" (twice); Replace "Power Management bit" with "Power Management subfield" (twice); Replace "More Data bit" with "More Data subfield" (twice); Replace "Protected Frame bit" with "Protected Frame subfield"; Replace "Order bit" with "Order subfield". | EDITOR | Editorials |  | EDITOR: 2015-06-18 11:31:25Z - Updated to a "revised" EDITOR_A: 2015-05-03 03:07:31Z | I | EDITOR_A: 2015-05-03 03:07:34Z |  | 2015-06-18 11:32 | EDITOR
6370 | RISON, Mark | 1000 | 4 | 10.14 | 1689 | 30 | T | Y | 1689.3 | 30 | 10.14 | [5 empty] | Since SA Query frames are robust, and receipt of any protected frame will do for SA Query, SA Query frames don't need a transaction identifier | Have to keep the TID in there for backward-compatibility, but specify that it need not be checked |  | MAC | MAC management | [5 empty] | 2015-04-27 14:06 | EDITOR
6371 | RISON, Mark | 1000 | 4 | 10.3.5.3 | 1597 | 13 | E | Y | 1597.13 | 13 | 10.3.5.3 |  | A |  |  |  | "In the case of a DMG AP or PCP, the association identifier shall be in the range of 1 to 254." seems misplaced here, and the information is already given elsewhere (e.g. 655.8) | Delete the cited text | ACCEPTED (EDITOR_A: 2015-05-02 01:11:52Z) | EDITOR | Editorials | Resolved | EDITOR_A: 2015-05-02 01:11:57Z | I | EDITOR_A: 2015-05-02 01:11:59Z |  | 2015-06-05 11:29 | EDITOR_A
6372 | RISON, Mark | 1000 | 4 | 10.3.5.5 | 1601 | 2 | E | Y | 1601.02 | 2 | 10.3.5.5 |  | A |  |  |  | "In the case of a DMG AP or PCP, the association identifier shall be in the range of 1 to 254." seems misplaced here, and the information is already given elsewhere (e.g. 655.8) | Delete the cited text | EDITOR_A: 2015-05-02 01:16:05Z | EDITOR | Editorials | Resolved | EDITOR_A: 2015-05-02 01:15:59Z | I | EDITOR_A: 2015-05-02 01:15:58Z |  | 2015-06-05 11:29 | EDITOR_A
6373 | RISON, Mark | 1000 | 4 | 8.4.2.1.7 | 566 | 54 | T | Y | 566.54 | 54 | 8.4.2.1.7 | [5 empty] | "The Power Management field is valid only in frame exchanges as described in 10.2.2.2" -- but DMG STAs in an infra BSS have their own PM field subclause | Add "or 10.2.6" |  | MAC | Frame Control field |  | EDITOR: 2015-05-28 11:46:09Z - 2015-05-28 transferred to MAC. Were wrongly categorized by editor.. |  |  |  | 2015-05-28 11:46 | EDITOR
6374 | RISON, Mark | 1000 | 4 | 8.4.2.1.7 | 567 | 1 | T | Y | 567.01 | 1 | 8.4.2.1.7 | [5 empty] | "The Power Management field is valid only in frame exchanges as described in 10.2.2.2" -- do DMG STAs follow the normal rules (that would be a first...) when in an IBSS? | Clarify |  | MAC | Frame Control field |  | EDITOR: 2015-05-28 11:46:09Z - 2015-05-28 transferred to MAC. Were wrongly categorized by editor.. |  |  |  | 2015-05-28 11:46 | EDITOR
6375 | RISON, Mark | 1000 | 4 | 10.3.5.3 | 1596 | 24 | T | Y | 1596.24 | 24 | 10.3.5.3 | [5 empty] | "and an earlier, timed out SA Query procedure with the non-AP and non-PCP STA has not allowed a new association process to be started without an additional SA Query procedure," is extremely ambiguous: does the earlier procedure allow the new process, or disallow it? In fact, it allows it! The issue is that the precedence is not clear: "(an earlier SA) (has not) (allowed association)" v. "(an earlier SA) (has) (not allowed association)" | Reword to be clear; ditto in reassoc. Text like: "and there has been no earlier, timed out SA Query procedure with the STA (which would have allowed a new reassociation process to be started, without an additional SA Query procedure)" |  | MAC | MAC state machine | [5 empty] | 2015-04-27 14:05 | EDITOR
6376 | RISON, Mark | 1000 | 4 | 10.3.5 |  |  | E | Y | 1593 | 56 | 10.3.5 |  |  | Mark Rison |  |  | There are numerous editorial and consistency issues with the description of the AP/PCP (re)assoc receipt procedures | I will propose text (not possible to give here) |  | EDITOR | Editorials | Submission Required | EDITOR_A: 2015-05-02 01:11:09Z Need submission from Mark Rison. |  |  |  | 2015-05-13 21:44 | EDITOR_A
6377 | RISON, Mark | 1000 | 4 | 10.3.5 |  |  | T | Y | 1593 | 56 | 10.3.5 | [5 empty] | There are numerous technical issues with the description of the AP/PCP (re)assoc receipt procedures, including deletion of the PTKSA, the point of the Disassociation frame, the situation with PCPs, the distinction between SME and MLME, the behaviour if the result is not success and MFP is not in use and the reassoc is part of FT, the situation with DMG STAs | I will propose text (not possible to give here) |  | MAC | MAC state machine | [5 empty] | 2015-04-27 14:05 | EDITOR
6378 | RISON, Mark | 1000 | 4 | 10.3.5 |  |  | T | Y | 1593 | 56 | 10.3.5 | [5 empty] | The description of auth/assoc handling has statements like "If an Association Response frame is received with a status code of SUCCESS, the state for the AP or PCP shall be set to [...]". How does the SME know this? | Tie this to receiving a .indication (SUCCESS)? |  | MAC | MAC state machine | [5 empty] | 2015-04-27 14:05 | EDITOR
6379 | RISON, Mark | 1000 | 4 | 10.3.5 |  |  | T | Y | 1593 | 56 | 10.3.5 | [5 empty] | The description of auth/assoc handling has statements like "the state variable for the STA shall be set to State 4, or to State 3 if RSNA establishment is required". How does the SME know whether RSNA establishment is required | Tie this to the presence of an RSNE in the (Re)Association Request? |  | MAC | MAC state machine | [5 empty] | 2015-04-27 14:05 | EDITOR
6380 | RISON, Mark | 1000 | 4 | 10.3.5.3 | 1597 | 46 | T | Y | 1597.46 | 46 | 10.3.5.3 | [5 empty] | "An AP may provide neighbor report information to a STA that requests authentication or association by responding with an Authentication or (Re)Association Response frame that includes the Reason Code field set to REJECTED_WITH_SUGGESTED_BSS_TRANSITION and that includes one or more Neighbor Report elements." What is this doing here? Why is this not in the auth or reassoc subclauses? | Either move the statement to a common subclause, or make it in each subclause and make it specific to that subclause |  | MAC | MAC state machine | [5 empty] | 2015-04-27 14:05 | EDITOR
6381 | RISON, Mark | 1000 | 4 | 10.14 |  |  | T | Y | 1689 | 31 | 10.14 | [5 empty] | "If a non-AP STA that has an SA with its AP for an association that negotiated management frame protection receives an unprotected Deauthentication or Disassociation frame with reason code INVALID_CLASS2_FRAME or INVALID_CLASS3_FRAME from the AP" -- this should be in the clauses dealing with receipt of deauth/disassoc | Move the behavioural description to subclauses 10.3.4.5 and 10.3.5.7 |  | MAC | MAC management | [5 empty] | 2015-04-27 14:06 | EDITOR
6382 | RISON, Mark | 1000 | 4 | 9.7.7.4 | 1302 | 9 | E | Y | 1302.09 | 9 | 9.7.7.4 |  | V |  |  |  | It says "control type of MPDU" | See 14/0935r1 | REVISED (EDITOR_A: 2015-05-31 12:43:47Z) Revised, Incorporate the text changes in 11-14/935r2 under the heading of “control type of MPDU” (https://mentor.ieee.org/802.11/dcn/14/11-14-0935-02-000m-miscellaneous-802-11mc-d3-0-issues.docx) | EDITOR | Editorials | Resolved | EDITOR_A: 2015-05-31 12:44:45Z - Revised, Incorporate the text changes in 11-14/935r2 under the heading of “control type of MPDU” (https://mentor.ieee.org/802.11/dcn/14/11-14-0935-02-000m-miscellaneous-802-11mc-d3-0-issues.docx) | I | EDITOR_A: 2015-05-31 12:45:28Z - |  | 2015-06-05 11:22 | EDITOR_A
6383 | RISON, Mark | 1000 | 4 | C.3 | 3270 | 58 | T | Y | 3270.5801 | 58 | C.3 |  | V |  | 11-14/935r2 |  | It says "This counter shall be incremented for each successfully received MMPDU of type Data" | See 14/0935r1 | REVISED (GEN: 2015-06-17 16:35:33Z) - Delete the dot11GASReceivedFragmentCount and dot11GASTransmittedFragmentCount variables/attributes from the MIB. | GEN | Hillsboro-A | Ready for motion |  |  |  |  | 2015-06-17 16:50 | GEN
6384 | RISON, Mark | 1000 | 4 | 8.7.1 | 1228 | 38 | T | Y | 1228.38 | 38 | 8.7.1 |  | V |  |  |  | There are two "MPDU Length" fields, one for DMG and one for non-DMG. These have different sizes. However, Figure 8-721 MPDU Length field only covers the non-DMG case. Furthermore, the main text only explicitly discusses non-DMG. Finally, the field is sometimes referred to as "MPDU length". | See 14/0935r1 | REVISED (MAC: 2015-06-17 20:51:21Z): Incorporate the text changes in 11-14/935r2 (https://mentor.ieee.org/802.11/dcn/14/11-14-0935-02-000m-miscellaneous-802-11mc-d3-0-issues.docx) under the heading of "DMG MPDU Length" | MAC | Motion MAC-AO | Ready for motion |  |  |  |  | 2015-06-17 20:52 | MAC
6385 | RISON, Mark | 1000 | 4 |  |  |  | E | Y |  |  |  |  | V |  |  |  | There are references to a non-existent "DS PHY". | See 14/0935r1 | REVISED (GEN: 2015-06-18 05:26:03Z) Replace "DS PHY" with "DSSS PHY" at 2187.29, 2187.31, 2187.37, and 2197.06. Replace "DS PHY" with "HR/DSSS PHY" at 2214.17 and 2214.20. At 537.61 delete "for testing DS PHY" | GEN | Gen Review | Review | GEN: 2015-06-17 - Updated Proposed Resolution - EDITOR_A: 2015-06-05 17:34:16Z Not all of the changes in this document are editorial, although some are. Transferring to GEN. Please discuss this CID together with CID 6105. |  |  |  | 2015-06-18 05:35 | GEN
6386 | RISON, Mark | 1000 | 4 | 8 |  |  | E | Y | 560 | 1 | 8 |  | V |  |  |  | Tables 8-168, 8-169 are tables of subelement IDs, but they also contain an unused Order column. | See 14/0935r1 | REVISED (GEN: 2015-05-29 15:49:37Z) Delete the "Order" columns from Tables 8-168 and 8-169 | GEN | May-June Telecon | Ready for motion | GEN: 2015-05-29 addressed on Telecon EDITOR: 2015-05-28 15:05:04Z - Not all of the changes in this document are editorial, although some are. Transferring to GEN to handle with CID 6105. |  |  |  | 2015-06-06 12:31 | GEN
6387 | RISON, Mark | 1000 | 4 | 23 |  |  | T | Y | 2587 | 1 | 23 |  | V |  |  |  | There are references to "VHT AP" and "VHT STAs" in the TVHT PHY clause (clause 23). | See 14/0935r1 | REVISED (GEN: 2015-05-29 15:51:43Z) Replace "VHT" with TVHT" at 2595.44 (twice) , 2595.48 (twice), 2595.51 (twice). | GEN | May-June Telecon | Ready for motion |  |  |  |  | 2015-06-06 12:08 | GEN
6388 | RISON, Mark | 1000 | 4 | 8.4.2.158 | 1045 | 23 | T | Y | 1045.23 | 23 | 8.4.2.158 |  |  | Matthew Fischer |  |  | Is an 80+80 MHz transmission always a "non-contiguous" one? Although 22.1.1 hints that it is ("The VHT PHY provides support for 20 MHz, 40 MHz, 80 MHz, and 160 MHz contiguous channel widths and support for 80+80 MHz noncontiguous channel width.") nothing in the spec prevents a VHT AP from setting in the VHT Operation Information field: * Channel Width to indicate 80+80 * Channel Center Frequency Segment 0 to be a segment adjacent to Channel Center Frequency Segment 1 It doesn't help that the adjective "noncontiguous" (sic) only sometimes appears with "80+80" (and ditto with "contiguous" and "160") | Add a sentence (the one shown between asterisks) to the bottom right cell of Table 8-242 at 1045.23 as follows: "For an 80+80 MHz operating channel width, indicates the channel center frequency index of the 80 MHz channel of frequency segment 1 on which the VHT BSS operates. ***The channel center frequency index of segment 1 differs by more than 16 from the channel center frequency index of segment 0 (i.e. the channel center frequencies are more than 80 MHz apart).*** Reserved otherwise." Change "noncontiguous 80+80" to "80+80" throughout the spec except in 22.1.1 (about 26 instances). Change "contiguous 160" to "160" throughout the spec except in 22.1.1 (about 15 instances) |  | MAC | VHT MAC | [5 empty] | 2015-05-12 05:25 | MAC
6389 | RISON, Mark | 1000 | 4 | 10.42 | 1847 | 31 | T | Y | 1847.3101 | 31 | 10.42 | [5 empty] | The requirement for an AP to notify (re)associating STAs that it is operating with reduced max NSS is not clearly expressed. Part of the problem is that the text talks of "changes in" max NSS, but from the perspective of a (re)associating STA (except special case of reassociating to the same AP) this is meaningless. [The OMN element appears in Beacons, Probe Responses, (Re)Association Requests/Responses, TDLS Setup Responses, TDLS Setup Confirms, Mesh Peering Opens, Mesh Peering Confirms, and of course OMN frames.] | I will propose text (not possible to give here) |  | MAC | MAC management | [5 empty] | 2015-04-27 14:06 | EDITOR
6390 | RISON, Mark | 1000 | 4 |  |  |  | E | Y |  |  |  |  | V |  |  |  | As regards the listen interval (CID 3363), there are three formulations, which generally seem to follow the following rules: - ListenInterval: the parameter in the MLME-(RE)ASSOCIATE.request, which the non-AP STA sets - Listen Interval: the field in the (Re)Association Request, which the AP gets - listen interval: the general notion (mostly used by security handshake timeout descriptions) However, the wording is not always consistent. | I will propose text (not possible to give here) | REVISED (EDITOR: 2015-06-17 21:41:07Z) - Make the changes shown under “Proposed changes” for CID 6390 in https://mentor.ieee.org/802.11/dcn/15/11-15-0762-01-000m-resolutions-for-some-comments-on-11mc-d4-0-sbmc1.docx, which distinguish the MLME SAP parameter from the MMPDU field from the general notion. | EDITOR | Motion Ed Hillsboro A | Ready for motion |  |  |  |  | 2015-06-17 21:43 | EDITOR
6391 | RISON, Mark | 1000 | 4 | 13.10.11.3 | 2137 | 33 | T | Y | 2137.3301 | 33 | 13.10.11.3 | [5 empty] | The pound operator is not a well-known one | Define the pound operator in subclause 1.5 |  | MAC | Mesh | [5 empty] | 2015-04-27 14:07 | EDITOR
6392 | RISON, Mark | 1000 | 4 | 9.7.6.1 | 1292 | 10 | E | Y | 1292.1 | 10 | 9.7.6.1 |  | A |  |  |  | It says "HT HT variant Control field" | Change to "HT variant HT Control field" | ACCEPTED (EDITOR_A: 2015-04-30 11:20:32Z) | EDITOR | Editorials | Resolved | EDITOR_A: 2015-04-30 11:20:35Z | I | EDITOR_A: 2015-04-30 11:20:37Z |  | 2015-06-05 11:22 | EDITOR_A
6393 | RISON, Mark | 1000 | 4 | 11.4.5.4.4 | 1924 | 60 | T | Y | 1924.6 | 60 | 11.4.5.4.4 |  |  | Dan Harkins |  |  | "A transmitter shall not use IEEE Std 802.11 MSDU or A-MSDU priorities without ensuring that the receiver supports the required number of replay counters." appears for CCMP but not for GCMP. More generally, CCMP and GCMP do not seem quite aligned | Align GCMP and CCMP |  | MAC | Security | [5 empty] | 2015-05-18 17:55 | MAC
6394 | RISON, Mark | 1000 | 4 | 11.4.3.4.4 | 1917 | 2 | T | Y | 1917.02 | 2 | 11.4.3.4.4 |  |  | Dan Harkins |  |  | "A transmitter shall not use IEEE Std 802.11 MSDU or A-MSDU priorities without ensuring that the receiver supports the required number of replay counters." -- what does this mean? | Add words to explain that the total number of TIDs sent under a given SA shall not exceed the number of replay counters identified by the recipient |  | MAC | Security | [5 empty] | 2015-05-18 17:55 | MAC
6395 | RISON, Mark | 1000 | 4 |  |  |  | E | Y |  |  |  |  | A |  |  |  | "ERP" stands for extended rate PHY, so "ERP PHY" suffers from RAS (Redundant Acronym Syndrome) syndrome | Delete "PHY" in all instances of "ERP PHY" (about 4) | ACCEPTED (EDITOR: 2015-05-01 13:36:22Z) | EDITOR | Editorials |  |  | I | EDITOR_A: 2015-05-29 16:23:14Z |  | 2015-06-05 11:04 | EDITOR_A
6396 | RISON, Mark | 1000 | 4 | 3.2 | 36 | 4 | T | Y | 36.04 | 4 | 3.2 | [5 empty] | "non-high throughput (non-HT) physical layer (PHY) protocol data unit (PPDU)" definition does not include PPDUs sent by PHYs other than the HT PHY. Does this work for all instances of "non-HT PPDU" in the spec? | Make definition cover PPDUs sent by pre-HT PHYs and by the VHT PHY |  | GEN | Definitions | [5 empty] | 2015-04-27 12:51 | EDITOR
6397 | RISON, Mark | 1000 | 4 | 19.3.2.4 | 2280 | 50 | E | Y | 2280.5 | 50 | 19.3.2.4 |  | A |  |  |  | It says "PHY RX_END indication," | It should say "PHY-RXEND.indication" (hyphen, no underscore, full stop, no comma). | ACCEPTED (EDITOR_A: 2015-05-03 07:48:14Z) | EDITOR | Editorials | Resolved | EDITOR_A: 2015-05-03 07:48:20Z | I | EDITOR_A: 2015-05-03 07:48:17Z |  | 2015-06-05 11:38 | EDITOR_A
6398 | RISON, Mark | 1000 | 4 | 11.2.2.2 | 1870 | 7 | T | Y | 1870.0699 | 7 | 11.2.2.2 |  |  | Dan Harkins |  |  | Figure 11-1 refers to a Note but it is not clear what note is intended (the one in the next subclause?) | Identify the note in question |  | MAC | Security | [5 empty] | 2015-05-18 17:55 | MAC
6399 | RISON, Mark | 1000 | 4 |  | 1320 | 25 | T | Y | 1320.25 | 25 | 9.21.3 |  | V | Peter Ecclesine |  | 121 | It is ambiguous as to whether "A STA that is extended spectrum management capable and that has dot11SpectrumManagementRequired or dot11RadioMeasurementActivated equal to true shall determine a local maximum transmit power from a Transmit Power Envelope element for which the Local Maximum Transmit Power Unit Interpretation subfield indicates EIRP." is restricted to dot11OperatingClassesImplemented being true, since it is not part of the list introduced by "When dot11OperatingClassesImplemented is true, the following statements apply:", but it is in a subclause called "Operation with operating classes and the VHT Transmit Power Envelope element" | Make it clear that this bit does not require operating classes to be implemented | REVISED (MAC: 2015-05-12 01:00:27Z): At 1320.25 add a new section header "Operation with the Transmit Power Envelope element" that contains the text from lines 25 through 49. Remove "and Transmit Power Envelope element" from the existing 9.21.3 section header. | EDITOR | 201505 approved | Resolved | MAC: 2015-05-12 00:57:53Z: Revised. Split the subclause into two. Operating Classes stuff as 9.21.3, with text through and including the dashed bullet list. New 9.21.3a as Transmit Power Envelope with the rest of the text. |  |  |  | 2015-06-08 13:09 | EDITOR
6400 | RISON, Mark | 1000 | 4 | 8.4.1.40 | 685 | 22 | E | Y | 685.22 | 22 | 8.4.1.40 | [5 empty] | Calling a field in Auth frames "Element" is incredibly confusing | Rename to "Finite Field Element" at least |  | GEN | Frame formats 8.4 | [5 empty] | 2015-06-06 12:57 | GEN
6401 | RISON, Mark | 1000 | 4 | 10.11.9.1 | 1660 | 21 | T | Y | 1660.21 | 21 | 10.11.9.1 | [5 empty] | In a Beacon report, how is the bandwidth indicated? I don't think it's the Operating Class field, because an OC only gives the maximum BSS bandwidth, not necessarily the actual BSS bandwidth (e.g. you can operate a 20 MHz bandwidth in an OC which specifies a BSS bandwidth of "up to 40 MHz") | I'm reliably informed that the intent is that an OC indicating 40 MHz (or up to 40 MHz) is used to indicate a 40 MHz PPDU only -- need to say that explicitly |  | MAC | MAC management | [5 empty] | 2015-04-27 14:06 | EDITOR
6402 | RISON, Mark | 1000 | 4 | 8.4.2.26 | 831 | 35 | T | Y | 831.35 | 35 | 8.4.2.26 | [5 empty] | b59 of Extended Capabilities is not defined | Define it as reserved |  | MAC | Frame formats 8.4 | [5 empty] | 2015-04-27 13:44 | EDITOR
6403 | RISON, Mark | 1000 | 4 |  |  |  | T | Y | 1941.63 | [7 empty] | Do the msbs need to be irretrievably deleted at 1941.63 (EAPOL-Key MIC), 1896.4 (BIP-CMAC) and 959.5 (Emergency Alert Identifier Hash) in D3.0? | Add a Truncate-128() for the first one, and generalise Truncate-128() to Truncate-n(), so the latter two can use Truncate-64() |  | MAC | [6 empty] | 2015-04-27 13:14 | EDITOR
6404 | RISON, Mark | 1000 | 4 | 8.2.5.2 | 591 | 37 | E | Y | 591.37 | 37 | 8.2.5.2 |  | V | Mark Rison |  |  | The first para of 8.2.5.2 is full of horrors | I will propose text (not possible to give here) | REVISED (EDITOR: 2015-06-18 20:25:34Z) - Incorporate the changes shown under “Proposed Changes” for CID 6404 in 11-15/762r2 | EDITOR | Motion Ed Hillsboro B | Ready for motion |  |  |  |  | 2015-06-18 20:26 | EDITOR
6405 | RISON, Mark | 1000 | 4 | 8.4.2.162 | 1048 | 35 | T | Y | 1048.35 | 35 | 8.4.2.162 | [5 empty] | Where is the use/non-use of Transmit Power Envelope subelements in a Channel Switch Wrapper specified? | If there are no rules/restrictions, then there should be at least a NOTE to that effect |  | MAC | Frame formats 8.4 | [5 empty] | 2015-04-27 13:44 | EDITOR
6406 | RISON, Mark | 1000 | 4 | 10.2.5 | 1578 | 15 | T | Y | 1578.15 | 15 | 10.2.5 | [5 empty] | Does SMPS work for non-infrastructure BSSes (inc. IBSS, PBSS and MBSS)? | Add words to the effect that SMPS is only applicable to infrastructure BSSen |  | MAC | Power Saving | [5 empty] | 2015-04-27 14:04 | EDITOR
6407 | RISON, Mark | 1000 | 4 | 8.6.14.25 | 1180 | 61 | T | Y | 1180.61 | 61 | 8.6.14.25 |  |  | Mark Hamilton |  |  | "The Transmit Power Envelope element conveys the local maximum transmit power for various transmission bandwidths." -- this is already stated at 1047.3 | Delete the cited text |  | MAC | Action Frames | [5 empty] | 2015-05-11 21:40 | MAC
6408 | RISON, Mark | 1000 | 4 | 6 |  |  | T | Y | 143 | 1 | 6 | [5 empty] | "The MLME subsequently issues an MLME-foo.confirm" -- not if nothing is received and there's no timeout | Add "In the case that a response is received from the responder STA", as for MLME-ENABLEMENT, for any primitive where a response from the peer is needed and there's no timeout |  | MAC | Layer management | [5 empty] | 2015-04-27 13:41 | EDITOR
6409 | RISON, Mark | 1000 | 4 |  |  |  | T | Y | [8 empty] | The various PHYs have various energy detect thresholds, even for the same PPDU formats | Align the thresholds for various PHYs (or at least make it clear which threshold is to be used when a PHY includes the waveforms of an earlier PHY, at least for things like preamble detect) |  | GEN | [6 empty] | 2015-04-27 13:11 | EDITOR
6410 | RISON, Mark | 1000 | 4 |  |  |  | T | Y | [8 empty] | Use of >> on signed quantities is implementation-defined in C | Only use unsigned values with >> (cf. e.g. p. 3511) |  | GEN | [6 empty] | 2015-04-27 13:12 | EDITOR
6411 | RISON, Mark | 1000 | 4 | 22.1.2 | 2456 | 7 | E | Y | 2456.0701 | 7 | 22.1.2 |  | A |  |  |  | Lettering starts at c) | Start lettering at a) | ACCEPTED (EDITOR_A: 2015-05-02 04:35:09Z) | EDITOR | Editorials | Resolved | EDITOR_A: 2015-05-02 04:34:59Z | I | EDITOR_A: 2015-05-02 04:35:01Z Implemented for CID 5912. |  | 2015-06-05 11:39 | EDITOR_A
6412 | RISON, Mark | 1000 | 4 | 11.6.1.3 | 1955 | 1 | T | Y | 1955.01 | 1 | 11.6.1.3 |  |  | Dan Harkins |  |  | "NOTE 5---When the PMKID is calculated for the PMKSA as part of RSN preauthentication, the AKM has not yet been negotiated. In this case, the HMAC-SHA-1-128 based derivation is used for the PMKID calculation." This does not sound like a NOTE, it sounds like something normative. Also, the term "RSN preauthentication" appears nowhere else | Delete the "NOTE 5---" and the "RSN" |  | MAC | Security | [5 empty] | 2015-05-18 17:55 | MAC
6413 | RISON, Mark | 1000 | 4 | 8.4.2.66.4 | 907 | 23 | T | Y | 907.23 | 23 | 8.4.2.66.4 | [5 empty] | "The Channel Number field indicates the channel number, or center frequency index of the frequency segment if the identified channel comprises noncontiguous frequency segments" -- the bit from "if" onwards makes no sense. 1) What is its precedence w.r.t. the "or"? 2) Which frequency segment is being referred to, if there is more than one? | Clarify (maybe need to say "of frequency segment 0"?) |  | MAC | Frame formats 8.4 | [5 empty] | 2015-04-27 13:44 | EDITOR
6414 | RISON, Mark | 1000 | 4 | 8.4.2.68.5 | 917 | 29 | T | Y | 917.29 | 29 | 8.4.2.68.5 | [5 empty] | "The Operating Class field contains an enumerated value from Annex E specifying a channel width or frequency segment index and width (if the indicated channel comprises noncontiguous frequency segments)" -- how can an OC indicate a frequency segment index? And anyway, the OCs give the max width, not the operating width | Clarify |  | MAC | Frame formats 8.4 | [5 empty] | 2015-04-27 13:44 | EDITOR
6415 | RISON, Mark | 1000 | 4 | 8.4.2.68.5 | 917 | 33 | T | Y | 917.33 | 33 | 8.4.2.68.5 | [5 empty] | "The Channel Number field indicates a current operating channel, or a center frequency index of the frequency segment (if the indicated channel comprises noncontiguous frequency segments)" -- the parenthesis makes no sense. 1) What is its precedence w.r.t. the "or"? 2) Which frequency segment is being referred to, if there is more than one? | Clarify (maybe need to say "of frequency segment 0"?) |  | MAC | Frame formats 8.4 | [5 empty] | 2015-04-27 13:44 | EDITOR
6416 | RISON, Mark | 1000 | 4 | 3.2 | 41 | 19 | T | Y | 41.19 | 19 | 3.2 | [5 empty] | The definition of RSNA key management seems incomplete. 4WH, GTK, PeerKey, FT4WH and FT auth are included, but what about IGTK, SAE, etc.? | Add everything, or make the definition more generic |  | GEN | Definitions | [5 empty] | 2015-04-27 12:51 | EDITOR
6417 | RISON, Mark | 1000 | 4 | 10.24.6.4 | 1737 | 7 | T | Y | 1737.0699 | 7 | 10.24.6.4 |  |  | Brian Hart |  |  | "Fine Timing Measurements frames are sent during time windows called burst instances" is too vague. May FTM frames be sent outside burst instances? | Clarify that any frames sent outside burst instances might not be acknowledged |  | MAC | Location | [5 empty] | 2015-05-12 00:28 | MAC
6418 | RISON, Mark | 1000 | 4 | 10.24.6.4 | 1737 | 7 | E | Y | 1737.0699 | 7 | 10.24.6.4 |  | A |  |  |  | It says "Fine Timing Measurements frames" | Change to "Fine Timing Measurement frames" | ACCEPTED (EDITOR_A: 2015-05-02 04:24:51Z) | EDITOR | Editorials | Resolved | EDITOR_A: 2015-05-02 04:24:57Z | I | EDITOR_A: 2015-05-02 04:24:54Z |  | 2015-06-05 11:24 | EDITOR_A
6419 | RISON, Mark | 1000 | 4 | 10.24.6.4 | 1737 | 24 | T | Y | 1737.24 | 24 | 10.24.6.4 |  |  | Brian Hart |  |  | "The initiating STA shall transmit an FTM trigger frame as soon as it is available on channel at the beginning of the burst." -- what if it sends one before that? What if it sends one before that, and again during the burst instance | Clarify whether the rSTA waits until the burst instance before starting, or whether the rSTA ignores trigger frames sent before the burst instance |  | MAC | Location | [5 empty] | 2015-05-12 00:28 | MAC
6420 | RISON, Mark | 1000 | 4 |  |  |  | E | Y |  |  |  |  | V |  |  |  | Is it "high rate PHY" (about 53 instances) or "HR/DSSS PHY" (2 non-crossref instances, plus about 12 other instances of "HR/DSSS")? | Be consistent (probably "high rate" (sic) | REVISED (EDITOR: 2015-05-11 23:44:51Z) - Change "high rate <x>" to "HR/DSSS <x>", with expansion of the abbreviation on first use for x=PHY, PLME, PPDU, signal, TXTIME | EDITOR_A | Editorials |  | EDITOR: 2015-05-01 15:07:53Z - Straw poll: prefer A. High rate PHY 1 B. HR/DSSS PHY 111111 C. No preference, don't know, don't care 111 EDITOR: 2015-05-01 13:38:21Z - Agree this is inconsistent. Which term do folks prefer? |  |  |  | 2015-05-28 15:13 | EDITOR
6421 | RISON, Mark | 1000 | 4 | 11.7 |  | 31 | T | Y | 2014 | 26 | 11.7 |  |  | Dan Harkins |  |  | There are subclauses about mapping GTK to TKIP and CCMP keys, but what about to GCMP keys? | Add a subclause "Mapping GTK to GCMP keys" |  | MAC | Security | [5 empty] | 2015-05-18 17:55 | MAC
6422 | RISON, Mark | 1000 | 4 |  |  |  | T | Y | [5 empty] | Mark Rison |  |  | Get rid of the BSS basic VHT set stuff in the same way the BSS basic HT set stuff was gotten rid of in CID 2010 | As it says in the comment |  | MAC |  | Submission Required | MAC: 2015-05-11 00:28:44Z: MAH - need a submission to get all the details. Note that the resolution to CID 2010 (which is to adopt the changes in 11-14/207r3 for CID 2010) already has a number of changes for the VHT material, included. So, the comment needs to be clarified as to exactly what changes done for HT (only) should now be done for VHT. |  |  |  | 2015-05-11 00:30 | MAC
6423 | RISON, Mark | 1000 | 4 | 16.4.5.5 | 2191 | 27 | T | Y | 2191.27 | 27 | 16.4.5.5 | [5 empty] | What is "B90/2pi"? Any is it formatted correctly? | Clarify, and change the pi to a symbol; should the 90 be superscript or something? |  | GEN | PHY | [5 empty] | 2015-04-27 14:08 | EDITOR
6424 | RISON, Mark | 1000 | 4 |  |  |  | T | Y | [8 empty] | The concept of a "successful transmission" (or "transmitting successfully", etc.) is poorly defined. There are some hints in some places, but they are either restricted in scope (e.g. 9.2.2/9.3.4.3 for DCF, 9.22.2.2 only for that subclause) or incomplete (e.g. 9.2.2/9.3.4.3 for DCF only referring to Acks) | Define the concept of a successful transmisison in one place (e.g. either putting a frame on the air which does not require any response after SIFS, or getting the right response after SIFS) |  | MAC | [6 empty] | 2015-04-27 13:25 | EDITOR
6425 | RISON, Mark | 1000 | 4 |  |  |  | E | Y |  |  |  |  | A |  |  |  | There's no need to talk about "successfuly receiving" or "successful reception" for a frame, since otherwise it's not received at all | Delete "successfully" in "successfully received" and "successful" in "successful reception" (or "receipt") throughout | ACCEPTED (EDITOR: 2015-05-01 10:56:21Z) | EDITOR | Editorials |  |  | I | EDITOR_A: 2015-05-28 16:13:19Z |  | 2015-06-05 11:04 | EDITOR_A
6426 | RISON, Mark | 1000 | 4 | 9.3.2.12.3 | 1262 | 53 | T | Y | 1262.53 | 53 | 9.3.2.12.3 |  |  | Mark Rison |  |  | "When a Data, Management or Extension frame is received in which the Retry subfield of the Frame Control field is equal to 1, the appropriate cache is searched for a matching frame. If the search is successful, the frame is considered to be a duplicate." -- this does not apply when an MSDU is sent under a BA agreement, since the Retry bit need not be set and in any case the BA bitmap is consulted to look for dupes, not the cache | Amend the wording accordingly |  | MAC | DCF & HCF | Discuss | MAC: 2015-05-09 23:19:22Z: MAH - Disagree. The text at the start of 9.3.2.12 says, "Additional duplicate filtering is performed during Receive Buffer Operation for frames that are part of a block ack agreement". This indicates that the receiver cache filtering _is_ done under Block Ack agreement (although only if the Retry bit is equal to 1). If the Retry bit really can never be equal to 1 under Block Ack, then the receiver cache text is moot, per the sentence the commenter quoted, so no change is needed. If the Retry bit can ever be equal to 1 under Block Ack, then the question is whether the receiver cache would falsely discard a valid (non-duplicate) frame. There does not seem to be such a problem case, so again, it is equivalent function to invoke the receiver cache or not, along with the Block Ack processing rules, and no change is necessary. See also CID 6490. Propose: Reject. <suitable rationale from above> |  |  |  | 2015-05-09 23:55 | MAC
6427 | RISON, Mark | 1000 | 4 | 10.2.1 | 1548 | 15 | T | Y | 1548.15 | 15 | 10.2.1 | [5 empty] | Are FTM frames bufferable? This subclause suggests they are | Either state that a non-AP STA doing FTM needs to be in active mode during burst instances, or state that FTM frames are not bufferable |  | MAC | Power Saving | [5 empty] | 2015-04-27 14:04 | EDITOR
6428 | RISON, Mark | 1000 | 4 | 6 |  |  | T | Y | 143 | 1 | 6 | [5 empty] | The parameters called "BSSBasicRateSet" or "OperationalRateSet" or "SupportedRates" in the MLME SAP are not always rates, they can sometimes be BSS selectors | Rename the parameter to allow for this, and if there are any cases where a BSS selector is not allowed, reduce the range (from 1-127) |  | MAC | Layer management | [5 empty] | 2015-04-27 13:41 | EDITOR
6429 | RISON, Mark | 1000 | 4 | 9.7.12.2 | 1306 | 36 | T | Y | 1306.36 | 36 | 9.7.12.2 |  |  | Mark Hamilton |  |  | The Tx Supported VHT-MCS and NSS Set is not used anywhere | Delete the referenced subclause |  | MAC | MAC operation | [5 empty] | 2015-05-11 16:49 | MAC
6430 | RISON, Mark | 1000 | 4 |  |  |  | T | Y | [8 empty] | The material related to DMG has a lot of "TXTIME"s without an indication of the PHY parameters (especially the MCS) to be used to determine this | Add an indication of the PHY parameters (especially the MCS) to be assumed when TXTIME(frame) is mentioned in the context of DMG (and anything else which might suffer from the same problem) |  | MAC | [6 empty] | 2015-04-27 13:18 | EDITOR
6431 | RISON, Mark | 1000 | 4 | 16 |  |  | T | Y | 2173 | 1 | 16 | [5 empty] | Why does the DSSS PHY have such a big max MPDU length? All other PHYs (including HR/DSSS) have a maximum of 4095, and furthermore it's not clear what this means in terms of the max A-MSDU size which can be transported in a DSSS-format PPDU sent between HT STAs | Change 2^13 to 2^12 at 2175.14, 2176.24, 2188.19 |  | GEN | PHY | [5 empty] | 2015-04-27 14:08 | EDITOR
6432 | RISON, Mark | 1000 | 4 |  |  |  | T | Y | [8 empty] | The spec often talks of doing things based on the "most recently received" MPDU or MMDU. However, this is not always correct. For instance, if a reassociation was attempted but failed, then the parameters remain those in the (Re)Association Response which led to the current BSS participation, not those in the Reassociation Respon`se which signalled failure. Also, what if a response (or even request) which was in some way invalid was "most recently received" -- does that count or not? Also, if it's a capability, it should be static. Examples: 664.57, 1759.47, 1788.5 | Check the use of each of the 114 instances of "recently" in the spec and correct those which aren't strictly correct |  | MAC | [6 empty] | 2015-04-27 13:18 | EDITOR
6433 | RISON, Mark | 1000 | 4 |  |  |  | T | Y | [8 empty] | The terms "transmit power" and "transmit power level" are both used but not defined. Is there a difference? | Change "transmit power level" to "transmit power" except where it specifically refers to an index rather than a power (e.g. 2277.57) |  | GEN | Terminology | [5 empty] | 2015-04-27 13:19 | EDITOR
6434 | RISON, Mark | 1000 | 4 | O.2 | 3532 | 59 | E | Y | 3532.5901 | 59 | O.2 |  | A |  |  |  | It says "Multiple-BSSID" | Replace the hyphen with a space at the referenced location | ACCEPTED (EDITOR_A: 2015-04-30 07:25:31Z) | EDITOR | Editorials | Resolved | EDITOR_A: 2015-04-30 07:25:37Z | I | EDITOR_A: 2015-04-30 07:25:39Z |  | 2015-06-05 11:11 | EDITOR_A
6435 | RISON, Mark | 1000 | 4 | 9.24.2 | 1360 | 27 | E | Y | 1360.27 | 27 | 9.24.2 |  | A |  |  |  | It says "for an ADDBA set up" -- the ADDBA is not set up, the BA agreement is | Change the cited text to "for a block ack set up" (thrice in the identified para) | ACCEPTED (EDITOR_A: 2015-05-01 11:31:01Z) | EDITOR | Editorials | Resolved | EDITOR_A: 2015-05-01 11:31:08Z | I | EDITOR_A: 2015-05-01 11:31:06Z |  | 2015-06-05 11:26 | EDITOR_A
6436 | RISON, Mark | 1000 | 4 | 8.4.2.29 | 838 | 17 | T | Y | 838.17 | 17 | 8.4.2.29 | [5 empty] | It's not a BA setup mechanism which is used, it's a BA mechanism | Delete "setup" at the referenced location |  | MAC | Frame formats 8.4 | [5 empty] | 2015-04-27 13:44 | EDITOR
6437 | RISON, Mark | 1000 | 4 | 9.3.4.3 | 1268 | 28 | T | Y | 1268.28 | 28 | 9.3.4.3 | [5 empty] | What does "CWindow" indicate in Figure 9-15, exactly? It's not CW, since it seems to be the same for all the STAs. Is it CWmin? | Delete "CWindow" from Figure 9-15, including the key |  | MAC | MAC operation | [5 empty] | 2015-04-27 14:03 | EDITOR
6438 | RISON, Mark | 1000 | 4 | 9.3.4.3 | 1268 | 4 | E | Y | 1268.04 | 4 | 9.3.4.3 |  | V |  |  |  | "For the backoff procedure when EDCA is used, see 9.22.2.10 (Retransmit procedures)." -- this seems to be the wrong reference. There are other instances of mis-referencing of 9.22.2.10 -- need to audit them all | Refer to 9.22.2.4 | REVISED (EDITOR_A: 2015-04-30 10:59:47Z) At 1268.04, 1335.32, 1335.35, 1335.39 and 1336.18, the correct reference is 9.22.2.2 (EDCA backoff procedure), At 1325.41, 1329.52 and 1562.50, the correct reference is 9.22.2.4. | EDITOR | Editorials | Resolved | EDITOR_A: 2015-04-30 11:12:11Z | I | EDITOR_A: 2015-04-30 11:12:13Z |  | 2015-06-05 11:22 | EDITOR_A
6439 | RISON, Mark | 1000 | 4 | 9 |  |  | T | Y | 1237 | 1 | 9 | [5 empty] | Figures 9-4, 9-10, 9-14 say or at least suggest there is immediate access when the medium is idle for DIFS or AIFS. This is only the case if the CW is zero (see e.g. 1268.50) | Add "and CW is zero" in the identified figures |  | MAC | MAC operation | [5 empty] | 2015-04-27 14:03 | EDITOR
6440 | RISON, Mark | 1000 | 4 | 9 |  |  | T | Y | 1237 | 1 | 9 | [5 empty] | The second para of 9.3.4.2 and item c) of 9.22.2.2 suggest the use of CW/backoff depends on whether you received the MSDU from the SAP during medium busy or not. This seems like a recipe for people not doing backoff ("I received the MSDU when the medium was idle, honest!") | Always require backoff, irrespective of whether the medium was busy when the MSDU was received at the SAP |  | MAC | MAC operation | [5 empty] | 2015-04-27 14:03 | EDITOR
6441 | RISON, Mark | 1000 | 4 |  |  |  | E | Y |  |  |  |  | J |  |  |  | The text in all figures should be searchable/findable. For example, "CWindow" in Figure 9-15 and "immediate" in Figure 9-4 and "DIFS" in Figure 9-5, and both of the last of these in Figure 9-14 | Redraw old Figures which are images to state-of-the-art modern Figures which have text for text | REJECTED (EDITOR: 2015-05-01 10:58:07Z) - Out of scope. The ability to search for text in the .pdf is not a proper target of a comment. | EDITOR | Editorials - objected |  |  | N | 2015-05-28 |  | 2015-06-08 10:03 | EDITOR
6442 | RISON, Mark | 1000 | 4 | 9.3.2.3.1 | 1248 | 45 | T | Y | 1248.45 | 45 | 9.3.2.3.1 |  |  | Mark Rison |  |  | The spec says things like "immediate response" and "immediately following" and "immediately after" but does not state what this means. In general, it seems to mean "after SIFS", but in some contexts this is not the case (e.g. 1409.49) | Delete the first para of 8.3.1.1 "In the following descriptions, "immediately previous" frame means a frame whose reception concluded within the SIFS preceding the start of the current frame." and instead add something somewhere generic (maybe 9.3.2.3.1) the following: "In this standard, unless indicated otherwise, an "immediate response" (or similar constructs with "immediately") is one which occurs SIFS after the frame causing the response, and an "immediately previous frame" (or similar constructs) is one whose reception concluded a SIFS before the start of the current frame." |  | MAC | DCF & HCF | Discuss | MAC: 2015-05-09 23:31:51Z: MAH - Propose Reject. There are 175 instances of "immediately" (many of which are used in a completely different sense), and 306 of "immediate" (many of which are clearly not related to this comment). As a result, any globally applied meaning would have to be crafted very carefully so as to not include unintended contexts. (Note, especially, use in clause 10, PHY clauses, Annex S, etc.) Further, by removing the text from clause 8, and putting an "instructions for interpretation" type of sentence deep with a subclause of clause 9, is going to leave readers of clause 8 hopelessly confused. This change would need to be 1.4, or somewhere similar - which compounds the concern stated above. Thus, a global statement applied to the meaning of "immediate" or "immediately" seems overly dangerous. Further, the commenter has not identified specific changes that are needed, to enable individual, localized changes that would resolve the comment. |  |  |  | 2015-05-14 01:01 | MAC
6443 | RISON, Mark | 1000 | 4 |  |  |  | T | Y | [8 empty] | Is a frame which was not "correctly received" a frame at all? We got rid of the miscreants under CID 152 but a few new ones have cropped up | Deal with the miscreants as they were dealt with under CID 152 |  | MAC | [6 empty] | 2015-04-27 13:25 | EDITOR
6444 | RISON, Mark | 1000 | 4 | 9.7 | 1287 | 13 | T | Y | 1287.13 | 13 | 9.7 | [5 empty] | The multirate rules are an impenetrable mess. It's impossible to determine whether they are complete, let alone whether they are correct | Rewrite as a flowchart or table, so that it can be seen that the rules are complete and correct |  | MAC | MAC operation | [5 empty] | 2015-04-27 14:03 | EDITOR
6445 | RISON, Mark | 1000 | 4 | 9.7.6.5.4 | 1298 | 33 | T | Y | 1298.33 | 33 | 9.7.6.5.4 | [5 empty] | There is no such thing as an alternate rate. By definition, an alternate rate or MCS will cause the duration to differ | Delete the referenced subclause |  | MAC | MAC operation | [5 empty] | 2015-04-27 14:03 | EDITOR
6446 | RISON, Mark | 1000 | 4 | 9.3.2.12.3 | 1261 | 1 | E | Y | 1261.01 | 1 | 9.3.2.12.3 |  | V |  |  |  | In Figure 9-4, there is a spurious blank line at the top of the rightmost cell for rows RC1 and RC2 and RC8 and the font size for the rightmost cell for row RC8 is wrong | Delete the spurious blank lines and fix the font size in the indicated locations | REVISED (EDITOR_A: 2015-04-30 10:48:11Z) Make changes as specified in Table 9-4, instead of Figure 9-4. | EDITOR | Editorials | Resolved | EDITOR_A: 2015-04-30 10:48:39Z | I | EDITOR_A: 2015-04-30 10:48:41Z |  | 2015-06-05 11:22 | EDITOR_A
6447 | RISON, Mark | 1000 | 4 |  |  |  | T | Y | [8 empty] | What is a "QoS Data frame" or "QoS Data MPDU"? Does this refer to all frames of Type Data and Subtype 1000-1111, or all frames of Type Data and Subtype 1000-1011 (i.e. not QoS Null or immediate relatives), or all frames of Type Data and Subtype 1000 (i.e. not QoS Data + CF-anything)? 568.44 is an example of the first of these, 572.33 seems to be an example of the last of these and 574.52 seems to be an example of the middle of these | Use "QoS data subtype" for the first, "QoS (+)Data frame" for the second and "QoS Data frame" for the last, throughout |  | MAC | Terminology | [5 empty] | 2015-04-27 13:26 | EDITOR
6448 | RISON, Mark | 1000 | 4 | 9.22.2.4 | 1324 | 31 | T | Y | 1324.3101 | 31 | 9.22.2.4 | [5 empty] | What exactly is "the backoff procedure" for EDCA? Is it the thing which starts with waiting for AIFS of idleness, or the thing which starts with throwing a random number and then waiting for that number of slots of idleness, or what? The term is used starting at 1323.19 but is never actually defined | At the end of the second para of 9.22.2.4 insert "The backoff procedure starts with this step." |  | MAC | HCF | Review | MAC: 2015-05-12 06:09:21Z: MAH - Propose: Accept. |  |  |  | 2015-05-12 06:09 | MAC
6449 | RISON, Mark | 1000 | 4 | 9.22.2.2 | 1323 | 37 | T | Y | 1323.37 | 37 | 9.22.2.2 | [5 empty] | This sentence does not make sense on its own | Make it an item e) at the end of the list immediately above it |  | MAC | HCF | Review | MAC: 2015-05-12 06:01:50Z: MAH - Propose: Accept |  |  |  | 2015-05-12 06:03 | MAC
6450 | RISON, Mark | 1000 | 4 | 20.3.17 |  |  | E | Y | 2360 | 29 | 20.3.17 |  | A |  |  |  | It says "The Slot time for 40 MHz channel spacing shall be the same as that for 20MHz Channel spacing.". 2x wrong case and 1x missing space | Change to "The slot time for 40 MHz channel spacing shall be the same as that for 20 MHz channel spacing." | ACCEPTED (EDITOR_A: 2015-05-03 07:46:54Z) | EDITOR | Editorials | Resolved | EDITOR_A: 2015-05-03 07:46:58Z | I | EDITOR_A: 2015-05-03 07:47:00Z |  | 2015-06-05 11:38 | EDITOR_A
6451 | RISON, Mark | 1000 | 4 | B.4.17.1 | 2753 | 44 | T | Y | 2753.4399 | 44 | B.4.17.1 | [5 empty] | The Duration/ID rules for TXOPs apply to all STAs, not just HT STAs | Delete "and TXOP" in HTM8 and create a "Duration/ID rules for TXOP" in the QoS section which is CF<qos>:M |  | GEN | PICS | [5 empty] | 2015-04-27 12:56 | EDITOR
6452 | RISON, Mark | 1000 | 4 | 9.3.2.9 | 1260 | 38 | T | Y | 1260.38 | 38 | 9.3.2.9 |  |  | Mark Rison |  |  | How does EIFS (= aSIFSTime + ACKTxTime + DIFS) work if the ack timeout (= aSIFSTime + aSlotTime + aRxPHYStartDelay) is a significant fraction of it, in the case where the Ack is corrupted? | At 1260.38, after "In this instance, the STA shall invoke its backoff procedure at the PHY-RXEND.indication primitive and may process the received frame" add "NOTE---If a frame with an incorrect FCS is received, EIFS is used in the course of this backoff procedure (see 9.3.2.3.7)." |  | MAC | DCF & HCF | Discuss | MAC: 2015-05-09 23:43:21Z: MAH - Propose: Reject. While this note is true, it is true for many cases. That is, when the backoff procedure is invoked, the idle medium sensing time for that procedure is based on the rules in the procedure, which may or may not include the Ack Timeout interval. It does seem useful to try to list them all, or to specifically call out only this one. |  |  |  | 2015-05-09 23:46 | MAC
6453 | RISON, Mark | 1000 | 4 | 9.3.2.3.7 | 1252 | 35 | T | Y | 1252.35 | 35 | 9.3.2.3.7 | [5 empty] | It says "MAC FCS" -- is there any other kind of FCS? Also at 1252.53, 1267.21 | Delete "MAC" at the referenced/indicated locations |  | MAC | DCF & HCF | Review | MAC: 2015-05-09 23:48:08Z: MAH - Agree. Propose: Accept. |  |  |  | 2015-05-09 23:48 | MAC
6454 | RISON, Mark | 1000 | 4 | 9.3.4.4 | 1272 | 13 | T | Y | 1272.13 | 13 | 9.3.4.4 | [5 empty] | It says "The AP shall attempt to deliver one MSDU to the STA that transmitted the PS-Poll" -- but an A-MSDU (typically consisting of more than one MSDU) can also be delivered in response to a PS-Poll | Update this subclause (and any other subclause which is similarly erroneous) to allow an A-MSDU in response to a PS-Poll. See also the ad-hoc notes for CID 201: "In fact, this paragraph also several times uses the phrase "data frame" when it should say BU. Scrub this entire paragraph, and make it align with clause 10.2." |  | MAC | MAC operation | [5 empty] | 2015-04-27 14:03 | EDITOR
6455 | RISON, Mark | 1000 | 4 | 11.4.3.4.4 | 1916 | 54 | T | Y | 1916.54 | 54 | 11.4.3.4.4 |  |  | Dan Harkins |  |  | "The PN shall be implemented as a 48-bit monotonically incrementing non-negative integer," -- what does "monotonically incrementing" mean? I think 1, 1, 1, 1 is a monotonically increasing (and monotonically decreasing, in fact), sequence | According to Wiki, if it never stays the same, it's "stricty increasing", so use that term instead |  | MAC | Security | [5 empty] | 2015-05-18 17:55 | MAC
6456 | RISON, Mark | 1000 | 4 |  |  |  | T | Y | [8 empty] | "monotonic" (/ly) (increasing, incrementing, etc.) is used about 45 times, but in many of those instances it seems the intent is that it be strictly increasing (i.e. it may not stay the same) | Examine the 45 instances of "monotonic" and replace them with "strictly increasing" or similar, where need be (an example where it need not be is for the mapping from power to RCPI/RSSI such as at 2175.48) |  | GEN | [6 empty] | 2015-04-27 13:13 | EDITOR
6457 | RISON, Mark | 1000 | 4 |  |  |  | T | Y | [8 empty] | The GCM nonce is missing the priority | Add a priority, as for CCM |  | MAC | [6 empty] | 2015-04-27 13:13 | EDITOR
6458 | RISON, Mark | 1000 | 4 | 11.4.5.3.1 | 1921 | 50 | E | Y | 1921.5 | 50 | 11.4.5.3.1 |  | A |  |  |  | It says "KeyId" | Change to "Key ID" | ACCEPTED (EDITOR_A: 2015-05-02 05:00:32Z) | EDITOR | Editorials | Resolved | EDITOR_A: 2015-05-02 05:00:39Z | I | EDITOR_A: 2015-05-02 05:00:35Z |  | 2015-06-05 11:12 | EDITOR_A
6459 | RISON, Mark | 1000 | 4 | 11 |  |  | T | Y | 1865 | 1 | 11 |  |  | Dan Harkins |  |  | What is the difference between an STSL and a TDLS link? The must be different because there's an STKSA and also a TPKSA | Clarify |  | MAC | Security | [5 empty] | 2015-05-18 17:55 | MAC
6460 | RISON, Mark | 1000 | 4 |  |  |  | T | Y | [8 empty] | What exactly does "mandatory" mean in the context of rates(/MCSs/preambles/etc.) in PHYs? If a rate is "mandatory", does that mean it has to be included in the operational rate set? | Add a "NOTE---A STA is not required to include mandatory rates in its operational rate set." |  | MAC | [6 empty] | 2015-04-27 13:14 | EDITOR
6461 | RISON, Mark | 1000 | 4 | 8.2.4.5.4 | 575 | 63 | T | Y | 575.63 | 63 | 8.2.4.5.4 | [5 empty] | It says "The recipient can expect a BlockAckReq frame in the future" but if this is in an A-MPDU, it might instead get an A-MPDU with ack policy Normal Ack or Implicit Block Ack Request | Add ",or alternatively a frame with an Ack Policy indicating Normal Ack or Implicit Block Ack Request," after "The recipient can expect a BlockAckReq frame in the future" in the cited text |  | MAC | Frame formats | [5 empty] | 2015-04-27 13:46 | EDITOR
6462 | RISON, Mark | 1000 | 4 | 10.2.2.6 | 1556 | 43 | T | Y | 1556.4301 | 43 | 10.2.2.6 | [5 empty] | "For a STA using U-APSD, the AP transmits one BU destined for the STA from any AC that is not delivery-enabled in response to PS-Poll from the STA. When all ACs associated with the STA are delivery-enabled, AP transmits one BU from the highest priority AC that has a BU." -- in the first case it would be advisable if high-priority traffic were, like, prioritised | After the first sentence cited add "The AP should transmit the BU from the highest priority AC that is not delivery-enabled and that has a BU." |  | MAC | Power Saving | [5 empty] | 2015-04-27 14:04 | EDITOR
6463 | RISON, Mark | 1000 | 4 | 10.16.2 | 1690 | 56 | T | Y | 1690.5601 | 56 | 10.16.2 | [5 empty] | "The Notify Channel Width frame may be used by a non-AP STA to notify another STA that the STA wishes to receive frames in the indicated channel width." -- it may also be used by an AP | Delete "non-AP" in the cited text |  | MAC | MAC management | [5 empty] | 2015-04-27 14:06 | EDITOR
6464 | RISON, Mark | 1000 | 4 | 10.16.4.3 | 1697 | 21 | T | Y | 1697.21 | 21 | 10.16.4.3 | [5 empty] | It says "If the above three conditions are met, the AP should not transmit a 40 MHz PPDU containing one or more frames with a group address in the Address 1 field if the most recently received Notify Channel Width frame for any of the STAs associated with the AP has the Channel Width field equal to 0." -- what if no NCW frame was received? | Change the cited text to "If the above three conditions are met, the AP should not transmit a 40 MHz PPDU containing one or more frames with a group address in the Address 1 field unless either the AP has not received a Notify Channel Width frame from any STA in the BSS or the Channel Width field of the most recently received Notify Channel Width frame at the AP that was transmitted by each STA that transmitted a Notify Channel Width frame is nonzero." |  | MAC | MAC management | [5 empty] | 2015-04-27 14:06 | EDITOR
6465 | RISON, Mark | 1000 | 4 | 20.5 | 2384 | 40 | T | Y | 2384.3999 | 40 | 20.5 | [5 empty] | "NOTE---Support of 400 ns GI is optional on transmit and receive." applies to more than the table this is in | Promote the NOTE to the main text of the referenced subclause, and add it to Clauses 21 to 23 too |  | GEN | PHY | [5 empty] | 2015-04-27 14:08 | EDITOR
6466 | RISON, Mark | 1000 | 4 | 20.5 | 2385 | 9 | E | Y | 2385.0901 | 9 | 20.5 |  | V |  |  |  | "NOTE---The 400 ns GI rate values are rounded to 1 decimal place." applies to more than the table this is in | Promote the NOTE to the main text of the referenced subclause, and add it to Clauses 21 to 23 too | REVISED (EDITOR_A: 2015-05-03 11:38:59Z) - In clause 20, this sentence is moved to the paragraph just before Table 20-27. In clause 20, this sentence is moved to the paragraph just before Table 22-30. This sentence is not required in clauses 21 and 23 because there are no 400 ns GI options there. | EDITOR | Editorials | Resolved | EDITOR_A: 2015-05-03 11:44:59Z | I | EDITOR_A: 2015-05-03 11:45:01Z |  | 2015-06-05 11:39 | EDITOR_A
6467 | RISON, Mark | 1000 | 4 |  |  |  | T | Y | [8 empty] | The word "frame" is used too loosely. Sometimes it refers to a MSDU or MMPDU, rather than an MPDU (which might form just part of a fragmented MSDU or MMPDU). This affects, for example, whether the PM mode can change during a fragmented MSDU or MMPDU. | Make sure that "frame" is never used to refer to an MSDU or MMPDU. |  | GEN | [6 empty] | 2015-04-27 13:11 | EDITOR
6468 | RISON, Mark | 1000 | 4 | 10.2.2.1 | 1549 | 15 | T | Y | 1549.15 | 15 | 10.2.2.1 | [5 empty] | What does "A STA may use both WNM-sleep mode and PS mode simultaneously." mean? | Clarify, or demote to a NOTE |  | MAC | Power Saving | [5 empty] | 2015-04-27 14:04 | EDITOR
6469 | RISON, Mark | 1000 | 4 | 9.3.2.12.3 | 1262 | 58 | E | Y | 1262.58 | 58 | 9.3.2.12.3 |  | A |  |  |  | "NOTE--The receiver STA performs the Ack and (for an AP) PS procedures on all successfully received frames requiring acknowledgment, even if the frame is discarded due to duplicate filtering." -- font size is wrong | Use the smaller NOTE font size | ACCEPTED (EDITOR_A: 2015-04-30 10:56:13Z) | EDITOR | Editorials | Resolved | EDITOR_A: 2015-04-30 10:56:11Z | I | EDITOR_A: 2015-04-30 10:56:07Z |  | 2015-06-05 11:22 | EDITOR_A
6470 | RISON, Mark | 1000 | 4 | 8.4.2.29 | 836 | 1 | T | Y | 836.01 | 1 | 8.4.2.29 | [5 empty] | It's not clear how to indicate A-MSDU/A-MPDU aggregation in TSPECs; this can have a significant effect on the medium time required for a particular traffic stream | Create a new IE to signal this information (sadly, the TSPEC IE is not extensible). Consider whether A-MSDU aggregation would be better handled by redefining the Nominal MSDU Size field to be the nominal A-MSDU size if A-MSDUs are used, and if so (a) whether giving information on A-MSDU aggregation could be useful and (b) how the Data Rates in the TSPEC should account for the A-MSDU overheads |  | MAC | Frame formats 8.4 | [5 empty] | 2015-04-27 13:44 | EDITOR
6471 | RISON, Mark | 1000 | 4 | 9.31.2 | 1410 | 3 | T | Y | 1410.03 | 3 | 9.31.2 |  |  | Matthew Fischer |  |  | "MRQs shall not be sent to STAs that have not advertised support for link adaptation." is not very precise. The VHT formulation at 1411.57, "A STA shall not send an MRQ to STAs that have not set VHT Link Adaptation Capable subfield to Both in the VHT Capabilities Info field of the VHT Capabilities element." is better | Change the referenced sentence to "A STA shall not send an MRQ to STAs that have not set the MCS Feedback subfield to Both in the HT Extended Capabilities field of the HT Capabilities element."; also add the missing "the" after "set" in the cited VHT text |  | MAC | VHT MAC | [5 empty] | 2015-05-12 05:25 | MAC
6472 | RISON, Mark | 1000 | 4 |  |  |  | E | Y |  |  |  |  | A |  |  |  | "VHT Capabilities Info" is not consistent with "HT Capability Information" and (pre-HT) "Capability Information" | Change "VHT Capabilities Info" to "VHT Capability Information" throughout | ACCEPTED (EDITOR: 2015-05-01 10:38:10Z) | EDITOR_A | Editorials | [5 empty] | 2015-05-28 15:13 | EDITOR
6473 | RISON, Mark | 1000 | 4 | 10.2.2.15.1 | 1564 | 42 | T | Y | 1564.42 | 42 | 10.2.2.15.1 | [5 empty] | When TDLS is used without QoS, TPU cannot be used | Add a sentence to that effect in 10.2.2.15.1 |  | MAC | Power Saving | [5 empty] | 2015-04-27 14:04 | EDITOR
6474 | RISON, Mark | 1000 | 4 | C |  |  | T | Y | 2841 | 1 | C | [5 empty] | Slurp out all words starting with "dot11" in 802.11-2011 in all Clauses/Annexes other than Annex C. Slurp out all words following "SYNTAX" in Annex C. Compare | If anything is in one list but not the other, address the discrepancy (in some cases there may be good reasons for the discrepancy, and the simple recipe given in the comment will certainly produce false alerts) |  | GEN | MIB | [5 empty] | 2015-04-27 13:01 | EDITOR
6475 | RISON, Mark | 1000 | 4 |  |  |  | T | Y | [8 empty] | If in a U-APSD SP an AP ends the SP part-way through a fragmented MSDU/MMPDU, what happens at the next SP? Does the AP start from the beginning? Does the part-BU count as one or zero (if the Max SP Length was not indeterminate)? | Clarify (see CID 1482) |  | MAC | [6 empty] | 2015-04-27 13:19 | EDITOR
6476 | RISON, Mark | 1000 | 4 | 8.2.4.26 | 827 | 34 | T | Y | 827.34 | 34 | 8.2.4.26 | [5 empty] | "In Beacon and Probe Response frames transmitted by an AP: Set to 0 if the AP does not support PSMP operation Set to 1 if the AP supports PSMP operation In Beacon frames transmitted by a non-AP STA: Set to 0 Otherwise: Set to 0 if the STA does not support PSMP operation Set to 1 if the STA supports PSMP operation" can be simplified | Change the cited text to: "In Beacon frames transmitted by a non-AP STA: Set to 0 Otherwise: Set to 0 if the STA does not support PSMP operation Set to 1 if the STA supports PSMP operation", i.e. delete the "In Beacon and Probe Response frames transmitted by an AP:" bit |  | MAC | Frame formats 8.4 | [5 empty] | 2015-04-27 13:44 | EDITOR
6477 | RISON, Mark | 1000 | 4 |  |  |  | T | Y | [8 empty] | aRxPHYStartDelay is an implementation-dependent quantity, not something which is fixed for a given PHY | Change 534.28 to "The delay, in microseconds, from start of the PPDU at the antenna to the PHY-RXSTART.indication primitive." Change 2187.52, 2214.37, 2274.23, 2287.20, 2382.46, 2453.35 to "Implementation dependent" |  | GEN | [6 empty] | 2015-04-27 13:19 | EDITOR
6478 | RISON, Mark | 1000 | 4 | 16.4.3 | 2187 | 42 | E | Y | 2187.4199 | 42 | 16.4.3 |  | A |  |  |  | "20 us plus any coverage-class-dependent aAirPropagationTime (see Table 8-76 (Coverage Class field parameters))" is spurious (duplicate) | Delete the cited text | ACCEPTED (EDITOR_A: 2015-05-03 03:20:28Z) | EDITOR | Editorials | Resolved | EDITOR_A: 2015-05-03 03:20:30Z | I | EDITOR_A: 2015-05-03 03:20:32Z |  | 2015-06-05 11:37 | EDITOR_A
6479 | RISON, Mark | 1000 | 4 | 23.4.4 | 2631 | 19 | T | Y | 2631.1899 | 19 | 23.4.4 | [5 empty] | Why is TVHT operation restricted to a 900 m diameter? | Change "3 us" to "As indicated by the coverage class (see 9.21.4 (Operation with coverage classes))." and fix up aSlotTime to include it |  | GEN | DMG PHY | [5 empty] | 2015-04-27 14:09 | EDITOR
6480 | RISON, Mark | 1000 | 4 | 21.12.4 | 2453 | 54 | T | Y | 2453.54 | 54 | 21.12.4 | [5 empty] | Having an inequality as the aAirPropagationTime does not help with all the equations in Clause 9 which use the parameter | Change "< 100 ns" to "As indicated by the coverage class (see 9.21.4 (Operation with coverage classes)).", or indicate how a device knows what aAirPropagationTime a peer device is assuming |  | GEN | PHY | [5 empty] | 2015-04-27 14:08 | EDITOR
6481 | RISON, Mark | 1000 | 4 |  |  |  | E | Y |  |  |  |  | A |  |  |  | There are 18 instances of "if dot11OperatingClassesReq" (case-sensitively) | Change each of them to "If dot11OperatingClassesReq" | ACCEPTED (EDITOR: 2015-05-01 10:40:35Z) | EDITOR_A | Editorials | [5 empty] | 2015-05-28 15:13 | EDITOR
6482 | RISON, Mark | 1000 | 4 |  | 1248 | 21 | T | Y | 1248.21 | 21 | 9.3.2.1 |  |  | Mark Rison |  |  | "AirDelay is aAirPropagationTime indicated in the Coverage Class field of the Country element received from the AP of the BSS with which the STA is associated or the DO of the IBSS of which the STA is a member or from another mesh STA in the same MBSS, or if no Country element has been received from the AP of the BSS with which the STA is associated, the value of aAirPropagationTime indicated in the PLME-CHARACTERISTICS.confirm primitive." is circular, because the PLME-CHARACTERISTICS.confirm gets info from the PHY characteristics, and the PHYs say "As indicated by the coverage class (see 9.21.4 (Operation with coverage classes))." | This would probably best be fixed in 9.21.4. Perhaps "The default PHY parameters are based on aAirPropagationTime having a value of 0 us" could be changed to something like "When dot11OperatingClassesRequired is false, or the aAirPropagationTime is not available from a Country element, the aAirPropagationTime shall be taken to be 0 us" |  | MAC | DCF & HCF | Submission Required |  |  |  |  | 2015-05-09 23:52 | MAC
6483 | RISON, Mark | 1000 | 4 |  |  |  | T | Y | [8 empty] | The term "supported rate set" is undefined | Change throughout to "operational rate set", except at 1277.47, 1383.45, 1384.1 (change to "basic rate set") and maybe 892.52, 1383.50, 1384.5 (not sure what is intended there) |  | MAC | [6 empty] | 2015-04-27 13:06 | EDITOR
6484 | RISON, Mark | 1000 | 4 |  |  |  | T | Y | [8 empty] | Sometimes the spec refers to Association Request/Response but fails to cover Reassociation Request/Response | Add "(Re)" where appropriate |  | MAC | [6 empty] | 2015-04-27 13:06 | EDITOR
6485 | RISON, Mark | 1000 | 4 |  |  |  | T | Y | [8 empty] | Introduce the term PPDU Transmission Options to encompass all the things which can be selected when transmitting a PPDU (which is essentially the things which appear in the SIG(NAL) field, though there are a few others, e.g. preamble length) | As it says in the comment |  | MAC | [6 empty] | 2015-04-27 13:37 | EDITOR
6486 | RISON, Mark | 1000 | 4 |  | 1700 | 18 | E | Y | 1700.1801 | 18 | 10.16.9 |  | V |  |  |  | "treat a PHY-CCA.indication primitive that is BUSY as though it were IDLE in the following cases:" needs to talk of the parameter, not the primitive, being BUSY/IDLE | Reword accordingly | REVISED (EDITOR: 2015-06-18 11:32:28Z) - Reword cited sentence to: "a STA may treat a PHY-CCA.indication(BUSY) primitive as PHY-CCA.indication(IDLE) primitive in the following cases". | EDITOR | Editorials |  | EDITOR: 2015-06-18 11:32:34Z - Changed resolution to a "revised". EDITOR_A: 2015-05-03 09:57:25Z | I | EDITOR_A: 2015-05-03 09:57:27Z |  | 2015-06-18 11:33 | EDITOR
6487 | RISON, Mark | 1000 | 4 |  |  |  | E | Y |  |  |  |  | V |  |  |  | Is the argument to PHY-CCA.indication called STATUS (544.44, 2373.16, 2374.6) or STATE (552.32, 1327.13)? | Pick one and change the other(s) to match (note also use of "status" in lowercase) | REVISED (EDITOR: 2015-05-11 23:31:43Z) - At (544.44, 2373.16, 2374.6) rename the PHY-CCA.indication STATUS parameter to STATE. | EDITOR_A | Editorials | Ready for motion | EDITOR: 2015-05-01 15:02:11Z - Is there any objection to use "STATE" consistently? No objection noted. EDITOR: 2015-05-01 10:42:16Z - I agree with the comment. Do the members care which one to use? |  |  |  | 2015-05-28 15:13 | EDITOR
6488 | RISON, Mark | 1000 | 4 |  |  |  | T | Y | [8 empty] | Non-HT BA is obsolete, as is HT-delayed BA. Their presence needlessly complicates the spec | Mark them all as so (or deprecated -- I can't remember which one you're supposed to use for the black spot) |  | MAC | [6 empty] | 2015-04-27 13:06 | EDITOR
6489 | RISON, Mark | 1000 | 4 |  |  |  | E | Y |  |  |  |  | J |  |  |  | "All retransmission attempts for an MPDU of type Data or MMPDU that has failed the Ack procedure one or more times shall be made with the Retry field set to 1 in the Data or Management frame." at 1271.57 seems to be duplicated in "All retransmission attempts for an MPDU that is not sent under a block ack agreement and that has failed the acknowledgment procedure one or more times shall be made with the Retry field set to 1 in the Data or Management frame." at 1334.16 | Kill one of the cited pieces of text | REJECTED (EDITOR: 2015-05-01 10:44:45Z) - One of these location is specific to DCF, and the other to HCF. | EDITOR | Editorials |  |  | N | 2015-05-28 |  | 2015-05-28 15:14 | EDITOR
6490 | RISON, Mark | 1000 | 4 | 9.3.2.12.3 | 1262 | 47 | T | Y | 1262.47 | 47 | 9.3.2.12.3 |  |  | Mark Rison |  |  | This subclause does not cover BA, where a SN cache is not consulted (a BA bitmap window is consulted), even if the Retry bit is set (1262.53) | Add words to that effect |  | MAC | DCF & HCF | Discuss | MAC: 2015-05-09 23:54:45Z: MAH - Disagree. The text at the start of 9.3.2.12 says, "Additional duplicate filtering is performed during Receive Buffer Operation for frames that are part of a block ack agreement". This indicates that the receiver cache filtering _is_ done under Block Ack agreement (although only if the Retry bit is equal to 1). If the Retry bit really can never be equal to 1 under Block Ack, then the receiver cache text is moot, per the sentence the commenter quoted, so no change is needed. If the Retry bit can ever be equal to 1 under Block Ack, then the question is whether the receiver cache would falsely discard a valid (non-duplicate) frame. There does not seem to be such a problem case, so again, it is equivalent function to invoke the receiver cache or not, along with the Block Ack processing rules, and no change is necessary. See also CID 6426. Propose: Reject. <suitable rationale from above> |  |  |  | 2015-05-09 23:55 | MAC
6491 | RISON, Mark | 1000 | 4 | 9.3.4.4 | 1271 |  | E | Y | 1271 |  | 9.3.4.4 |  | V |  |  |  | "of type Data or MMPDU" -- yaaargh! | Change all 9 instances to "of type Data or Management" | REVISED (EDITOR: 2015-06-12 11:15:41Z) - Replace "of type Data or MMPDU" with "with the Type subfield equal to Data or Management". | EDITOR | Motion Ed Hillsboro A | Ready for motion | EDITOR_A: 2015-04-30 11:14:10Z |  | EDITOR: 2015-06-12 11:14:43Z - Rework required Resolution was: REVISED (EDITOR_A: 2015-05-29 15:27:29Z) Replace "of type Data or MMPDU" with "of Type subfield equal to Data or Management". EDITOR_A: 2015-05-29 15:27:37Z |  | 2015-06-17 19:10 | EDITOR
6492 | RISON, Mark | 1000 | 4 |  |  |  | T | Y | [5 empty] | Matthew Fischer |  |  | 9.7.6.1: "Control frames carried in an A-MPDU that does not contain a VHT single MPDU shall be sent at a rate selected from the rules defined in 9.7.5.7" 9.7.5.7: is basically about Data and Management frames, though "The rules in this subclause also apply to A-MPDUs that aggregate MPDUs of type Data or Management with any other types of MPDU." However Table 8-413---A-MPDU contents MPDUs in the control response context shows that you can have an (non-VHT single MPDU) A-MPDU without a Data or Management frame. In that situation what rate is used? | Clarify |  | MAC | VHT MAC | [5 empty] | 2015-05-12 05:25 | MAC
6493 | RISON, Mark | 1000 | 4 | 8.4.2.26 | 827 | 22 | T | Y | 827.22 | 22 | 8.4.2.26 | [5 empty] | The notes for b2, Extended Channel Switching, do not have any linkage with dot11ExtendedChannelSwitchActivated. More generally, many of the bits in the Extended Capabilities are associated with a MIB variable, but this linkage is not specified | Link b2 and any other bits which are linked to a MIB variable explicitly to that variable |  | MAC | Frame formats 8.4 | [5 empty] | 2015-04-27 13:44 | EDITOR
6494 | RISON, Mark | 1000 | 4 | 10.2.2 |  |  | T | Y | 1548 | 41 | 10.2.2 | [5 empty] | 1557.51: "An AP may delete buffered BUs for implementation dependent reasons, including the use of an aging function [...] The AP may base the aging function on the Listen Interval". 1561.9: "Any AP aging function shall not cause the buffered BU to be discarded after any period that is shorter than the ListenInterval of the STA for which the BUs are buffered". Well, which is it? Is the AP required to honour the ListenInterval or not? | Change 10.2.2.6.k to have some kind of "subject to 10.2.2.12" |  | MAC | Power Saving | [5 empty] | 2015-04-27 14:04 | EDITOR
6495 | RISON, Mark | 1000 | 4 | 20.3.20.5 | 2368 | 34 | T | Y | 2368.3401 | 34 | 20.3.20.5 | [5 empty] | The HT rules for CCA as they pertain to non-HT transmissions are not clear. The issue is that if you don't know you're dealing with a non-HT transmission (which you don't know unless you successfully pick up the preamble) you don't know you have to apply the rules ("CCA sensitivity requirements for non-HT PPDUs") | Make it clear that the energy detect rules (not the CCA-ED rules, which are something different) from 18 and 19 apply even if you can't work out what type of PPDU/energy you're dealing with (these are "detect a medium busy condition within 4 us of any signal with a received energy that is 20 dB above the minimum modulation and coding rate sensitivity" for 2.4 GHz and -- hm, 19.4.6 has no energy detect requirement, that's in 19.3.4 ... but there's no just energy detect requirement there too. Does this mean HT has no just energy detect requirements (again, not talking of CCA-ED here) in the 5 GHz band? |  | GEN | PHY | [5 empty] | 2015-04-27 14:08 | EDITOR
6496 | RISON, Mark | 1000 | 4 | 9.3.2.3.3 | 1250 | 16 | T | Y | 1250.16 | 16 | 9.3.2.3.3 |  |  | Mark Rison |  |  | Does the SIFS 10% of aSlotTime include aAirPropagationTime too? Seems large. There is no need to allow for 10% of the aAirPropagationTime as a STA's timing accuracy is independent of the aAirPropagationTime | Change to 10% of aSlotTime - aAirPropagationTime (2x in this subclause). See also 9.3.2.1's 10% and the 10%s in 9.3.2.3.10 and 9.3.2.3.11 |  | MAC | DCF & HCF | Discuss | MAC: 2015-05-09 23:57:54Z: MAH: Needs discussion. Note that this measurement is specified with this phrase, "shall not allow the space between frames that are defined to be separated by a SIFS, as measured on the medium, to vary from the nominal SIFS by more than ±10% of aSlotTime". Since this is "as measured on the medium", but there is no indication of _where_ on the medium it is measured, it is quite possible that aAirPropagationTime (even aAirPropagationTime x 2) will come into effect within the measurement. How does this affect the perceived conformance of the implementation being measured? |  |  |  | 2015-05-10 00:01 | MAC
6497 | RISON, Mark | 1000 | 4 | 9.5 | 1285 | 56 | E | Y | 1285.5601 | 56 | 9.5 |  | A |  |  |  | The "NOTE---The three MSDUs or MMPDUs might be from different peers (e.g., in an IBSS or MBSS)." is in the wrong place | Move it to 1286.57 | ACCEPTED (EDITOR_A: 2015-04-30 11:19:45Z) | EDITOR | Motion Ed Hillsboro B | Ready for motion | EDITOR_A: 2015-04-30 11:19:51Z | I | EDITOR_A: 2015-04-30 11:19:47Z |  | 2015-06-18 16:44 | EDITOR
6498 | RISON, Mark | 1000 | 4 | 9.6 | 1286 | 54 | T | Y | 1286.54 | 54 | 9.6 | [5 empty] | "A STA shall support the concurrent reception of fragments of at least three MSDUs or MMPDUs." -- frankly, this is not good enough nowadays, even for non-AP STAs (consider QoS, for example) | Add "A STA should support the concurrent reception of fragments of at least one MSDU per access category. An AP should support the concurrent reception of at least on MSDU per access category per associated STA." |  | MAC | MAC operation | [5 empty] | 2015-04-27 14:03 | EDITOR
6499 | RISON, Mark | 1000 | 4 | 9.3.2.9 | 1260 | 38 | T | Y | 1260.38 | 38 | 9.3.2.9 | [5 empty] | It says "An exception is that recognition of a valid Data frame sent by the recipient of a PS-Poll frame shall also be accepted as successful acknowledgment of the PS-Poll frame." but so should a valid Management frame; similar issues at 1272.4, 1330.33, 1383.7 | Add "or Management" after "Data" in the cited text; similarly extend the text at 1272.4, 1330.33, 1383.7 |  | MAC | DCF & HCF | Review | MAC: 2015-05-10 00:01:58Z: MAH - Agree, but the correct response to a PS-Poll is either an ACK, or a BU. (Not an arbitrary Data or Management frame.) Propose: Revise. Change "Data frame" to "BU", at 1272.6, 1272.8 (two locations), 1272.11. Change "data" to "BU" at 1330.33. Change "Data frames sent in response to PS-Poll" to "BUs sent in response to PS-Poll" at 1383.7. Change "MSDU" to "BU" at 1272.13, 1272.14, 1272.15, 1272.16. |  |  |  | 2015-05-10 00:11 | MAC
6500 | RISON, Mark | 1000 | 4 | 8.2.4.1.10 | 568 | 36 | T | Y | 568.36 | 36 | 8.2.4.1.10 | [5 empty] | StrictlyOrdered is deprecated, and +HTC is much more likely nowadays | Rename the Order bit to the "Order/+HTC" bit |  | MAC | Frame Control field |  | EDITOR: 2015-05-28 11:46:09Z - 2015-05-28 transferred to MAC. Were wrongly categorized by editor.. |  |  |  | 2015-05-28 11:46 | EDITOR
6501 | RISON, Mark | 1000 | 4 | 8.4.1.55 | 708 | 19 | E | Y | 708.19 | 19 | 8.4.1.55 |  | A |  |  |  | It says "RegLocAgreement and RegLocDSE are set to 0." | Insert a space after both instances of "RegLoc" in the cited text | ACCEPTED (EDITOR_A: 2015-05-25 17:31:21Z) | EDITOR | Editorials |  |  | I | EDITOR_A: 2015-05-25 17:31:23Z |  | 2015-06-05 11:40 | EDITOR_A
6502 | RISON, Mark | 1000 | 4 | 8.4.2.166 | 1051 | 54 | E | Y | 1051.54 | 54 | 8.4.2.166 |  | A |  |  |  | It says "Request incapable (Do not send same request again)."; this is inconsistent with the next row and has the wrong case | Change to "Request incapable. Do not send same request again." | ACCEPTED (EDITOR_A: 2015-05-24 14:39:02Z) | EDITOR | Editorials |  |  | I | EDITOR_A: 2015-06-05 10:51:59Z |  | 2015-06-05 11:15 | EDITOR_A
6503 | RISON, Mark | 1000 | 4 | 8.6.15.2 | 1185 | 8 | T | Y | 1185.08 | 8 | 8.6.15.2 |  |  | Mark Hamilton |  |  | The length range for the TIM Element field is shown as 6-257. However, Figure 8-124 shows that the TIM Element has at most 5+251=256 octets | Change the upper limit to 256 |  | MAC | Action Frames | [5 empty] | 2015-05-11 21:41 | MAC
6504 | RISON, Mark | 1000 | 4 | 10.2.2.17 | 1569 | 57 | T | Y | 1569.5699 | 57 | 10.2.2.17 | [5 empty] | What is the value of the "Overridden" status code in the TIM Broadcast Response element? | Add a NOTE to say this is treated exactly the same as Accept by the recipient, e.g. "NOTE---A Status field indicating Overridden can be treated exactly the same as one indicating Accept." |  | MAC | Power Saving | [5 empty] | 2015-04-27 14:04 | EDITOR
6505 | RISON, Mark | 1000 | 4 | 8.4.2.76 | 939 | 41 | E | Y | 939.41 | 41 | 8.4.2.76 |  | A |  |  |  | "due to" cannot be followed by a clause; it can only be followed by a noun group. For example, "Alternate proposed, due to AP changed the delivery interval" is broken and needs to be something like "Alternate proposed, because AP changed the delivery interval" or "Alternate proposed, due to AP's changing of the delivery interval" | FIx all instances of "due to <clause>", including Alternate proposed, due to AP changed the maximum delivery interval Alternate proposed, due to AP unable to provide requested TCLAS-based classifiers Alternate proposed, due to AP changed the delivery interval | ACCEPTED (EDITOR_A: 2015-05-26 18:47:19Z) | EDITOR | Editorials | Resolved | EDITOR_A: 2015-05-26 18:47:23Z | I | EDITOR_A: 2015-06-05 10:51:24Z |  | 2015-06-05 11:14 | EDITOR_A
6506 | RISON, Mark | 1000 | 4 | 20.3.20.5.1 | 2368 | 25 | T | Y | 2368.25 | 25 | 20.3.20.5.1 |  | V |  |  |  | This subclause starts "For the operating classes requiring CCA-Energy Detect (CCA-ED)" but examination of Annex E shows that the only operating classes requiring CCA-ED are in the 3G band and the maximum channel width is 20 MHz, so this subclause seems otiose at best and misleading at worst; ditto for TVHT | Delete this subclause; consider doing the same for TVHT since although 4.3.12 suggests VHT might be used in the 3G band this is not actually the case in practice | REVISED (GEN: 2015-05-12 00:34:20Z) - At 2368.32, add "NOTE--The CCA-ED is not required for license-exempt operation in any band." and at 2264.57, 2553.57, 2628.44 change similar statements to NOTEs. | GEN | Vancouver A | Ready for motion |  |  |  |  | 2015-05-12 00:43 | GEN
6507 | RISON, Mark | 1000 | 4 | 1.4 | 2 | 58 | T | Y | 2.58 | 58 | 1.4 |  |  | Dan Harkins |  |  | "The construction of descriptions for uses of hash functions is: [HMAC-]SHA-<1,256,384>[-n] where" -- this does not account for HMAC-MD5 | Change the cited text to "The construction of descriptions for uses of hash functions is: [HMAC-]hash[-n] where hash is the name of the hash function," and make both "hash"es italic |  | MAC | Security | [5 empty] | 2015-05-18 17:55 | MAC
6508 | RISON, Mark | 1000 | 4 |  |  |  | T | Y | [8 empty] | The operating channel width is defined as the channel width in which the STA is currently able to receive. However, in some cases the term is used to refer to the maximum channel width which may be used in the BSS | Make the changes indicated in 14/1104 under CID 3386, as they pertain to the term "operating channel width" |  | MAC | [6 empty] | 2015-04-27 13:06 | EDITOR
6509 | RISON, Mark | 1000 | 4 | 11.3.4.2.2 | 1881 | 8 | T | Y | 1881.08 | 8 | 11.3.4.2.2 |  |  | Dan Harkins |  |  | It says "KDF-z"; z is undefined | Change to "KDF-Length" |  | MAC | Security | [5 empty] | 2015-05-18 17:55 | MAC
6510 | RISON, Mark | 1000 | 4 | 11.3.4.3.2 | 1883 | 24 | T | Y | 1883.24 | 24 | 11.3.4.3.2 |  |  | Dan Harkins |  |  | It says "KDF-z"; z is undefined | Change to "KDF-Length" |  | MAC | Security | [5 empty] | 2015-05-18 17:55 | MAC
6511 | RISON, Mark | 1000 | 4 | 13.5.7 | 2103 | 16 | T | Y | 2103.1599 | 16 | 13.5.7 |  |  | Dan Harkins |  |  | It says "KDF-X"; X is undefined | Change to "KDF-Length" |  | MAC | Security | [5 empty] | 2015-05-18 17:55 | MAC
6512 | RISON, Mark | 1000 | 4 | 11.6.1.3 | 1954 | 41 | T | Y | 1954.41 | 41 | 11.6.1.3 |  |  | Dan Harkins |  |  | "PMKID = HMAC-SHA-1-128(PMK, "PMK Name" ¦¦ AA ¦¦ SPA)" does not ensure the irretrievable deletion of the other bits | Change to "PMKID = Truncate-128(HMAC-SHA-1(PMK, "PMK Name" ¦¦ AA ¦¦ SPA))" and delete the "-128" in NOTE 5 below |  | MAC | Security | [5 empty] | 2015-05-18 17:55 | MAC
6513 | RISON, Mark | 1000 | 4 | 11.6.1.6 | 1957 | 35 | T | Y | 1957.35 | 35 | 11.6.1.6 |  |  | Dan Harkins |  |  | "SMKID = HMAC-SHA-1-128(SMK, "SMK Name" ¦¦ PNonce ¦¦ MAC_P ¦¦ INonce ¦¦ MAC_I)" does not ensure the irretrievable deletion of the other bits | Change to "SMKID = Truncate-128(HMAC-SHA-1(SMK, "SMK Name" ¦¦ PNonce ¦¦ MAC_P ¦¦ INonce ¦¦ MAC_I))" |  | MAC | Security | [5 empty] | 2015-05-18 17:55 | MAC
6514 | RISON, Mark | 1000 | 4 | 11.6.1.3 | 1954 | 44 | E | Y | 1954.4399 | 44 | 11.6.1.3 |  | A |  |  |  | "Here, HMAC-SHA-1-128 is the first 128 bits of the HMAC-SHA1 of its argument list." -- this duplicates the definition in Subclause 1.4 | Delete this sentence | ACCEPTED (EDITOR_A: 2015-05-01 15:07:47Z) | EDITOR | Editorials | Resolved | EDITOR_A: 2015-05-01 15:07:59Z - | I | EDITOR_A: 2015-05-01 15:07:50Z |  | 2015-06-05 11:12 | EDITOR_A
6515 | RISON, Mark | 1000 | 4 | 11.6.1.6 | 1957 | 38 | E | Y | 1957.38 | 38 | 11.6.1.6 |  | A |  |  |  | "Here, HMAC-SHA-1-128 is the first 128 bits of the HMAC-SHA1 of its argument list." -- this duplicates the definition in Subclause 1.4 | Delete this sentence | ACCEPTED (EDITOR_A: 2015-05-01 15:08:43Z) | EDITOR | Editorials | Resolved | EDITOR_A: 2015-05-01 15:08:47Z | I | EDITOR_A: 2015-05-01 15:08:50Z |  | 2015-06-05 11:12 | EDITOR_A
6516 | RISON, Mark | 1000 | 4 |  |  |  | E | Y |  |  |  |  | A |  |  |  | Most of the "0 or n"s have been changed to "variable"s, but a few remain | Change "0 to n" to "variable" at 1078.51, 1080.30 (2x), 1132.35 (2x), 1133.6 (2x), 1135.4 | ACCEPTED (EDITOR: 2015-05-01 10:44:57Z) | EDITOR | Editorials |  |  | I | EDITOR_A: 2015-05-29 16:46:59Z |  | 2015-06-05 11:04 | EDITOR_A
6517 | RISON, Mark | 1000 | 4 | 1.4 | 2 | 58 | E | Y | 2.58 | 58 | 1.4 | [5 empty] | "The construction of descriptions for uses of hash functions is: [HMAC-]SHA-<1,256,384>[-n]" -- this is not the construction indicted in the relevant normative reference in Clause 2 | Add a "NOTE---This is not the construction used in the definition of HMACs (IETF RFC 2104; see Clause 2)." | REJECTED (EDITOR: 2015-06-17 23:17:46Z) - The cited text is clear at it stands. | EDITOR | Editorials | Defer | EDITOR: 2015-06-18 20:48:28Z - Defer to July session. EDITOR: 2015-06-17 23:15:25Z - Straw Poll: Should we add a note? Y: 2 N: 3 A: EDITOR: 2015-06-17 23:13:18Z - This was previously resolved: "The cited text is clear at it stands." Not sure we need the note. Need discussion. |  |  |  | 2015-06-18 20:49 | EDITOR
6518 | RISON, Mark | 1000 | 4 | 1.4 | 2 | 58 | E | Y | 2.58 | 58 | 1.4 |  | A |  |  |  | "[HMAC-]SHA-<1,256,384>[-n] where brackets indicate optional information" -- the angle brackets do not indicate optional information | Add "square" before "brackets" in the cited text | ACCEPTED (EDITOR: 2015-06-11 09:46:14Z) | EDITOR | Editorials |  |  | I | EDITOR: 2015-06-12 10:04:12Z |  | 2015-06-12 10:04 | EDITOR
6519 | RISON, Mark | 1000 | 4 | 1.4 | 2 | 58 | E | Y | 2.58 | 58 | 1.4 |  | A |  |  |  | "[HMAC-]SHA-<1,256,384>[-n]" -- what do the italics for the digits indicate? | Romanise the digits | ACCEPTED (EDITOR_Q: 2015-05-31 18:03:56Z) | EDITOR | Editorials |  |  | I | EDITOR_Q: 2015-05-31 18:03:58Z |  | 2015-06-05 14:11 | EDITOR_Q
6520 | RISON, Mark | 1000 | 4 | 1.4 | 2 | 58 | E | Y | 2.58 | 58 | 1.4 |  | V |  |  |  | "The construction of descriptions for uses of hash functions is: [HMAC-]SHA-<1,256,384>[-n]" -- what on Earth does "construction of descriptions for uses" mean?! | Change the cited text to "The construction [HMAC-]SHA-<1,256,384>[-n] is used to refer to hash functions/HMACs" | REVISED (EDITOR_Q: 2015-05-31 18:05:45Z) change to "The construction [HMAC-]SHA-<1,256,384>[-n] is used to refer to hash functions HMACs" | EDITOR | Editorials |  |  | I | EDITOR_Q: 2015-05-31 18:08:50Z |  | 2015-06-05 14:11 | EDITOR_Q
6521 | RISON, Mark | 1000 | 4 | 11.6.1.7.5 | 1961 | 19 | T | Y | 1961.1899 | 19 | 11.6.1.7.5 |  |  | Dan Harkins |  |  | It says "KDF-Hash-PTKLen"; PTKLen is undefined (and the font is too big) | Change to "KDF-Hash-Length" and make the font size consistent |  | MAC | Security | [5 empty] | 2015-05-18 17:55 | MAC
6522 | RISON, Mark | 1000 | 4 |  |  |  | E | Y |  |  |  |  | A |  |  |  | It says "HMAC-SHA1"; this does not conform to the convention indicated in Subclause 1.5 | Change to "HMAC-SHA-1" | ACCEPTED (EDITOR: 2015-05-11 21:02:47Z) | EDITOR | Editorials |  | EDITOR: 2015-05-11 21:03:30Z - Check 2 possible instances using the .txt. EDITOR: 2015-05-01 10:46:17Z - Bearing in mind the amount of discussion last time, and the fact that the editors made a set of changes speculatively and then had to unmake them, this requires to be brought to the attention of the TG. Proposed Accept. | N | EDITOR_A: 2015-05-29 17:05:10Z The sentence that contains "HMAC-SHA1" is deleted because of CID 6514. |  | 2015-06-18 11:18 | EDITOR
6523 | RISON, Mark | 1000 | 4 | M.3.1 | 3486 | 37 | E | Y | 3486.3701 | 37 | M.3.1 |  | A |  |  |  | It says "sha1"; this does not conform to the convention indicated in Subclause 1.5 | Change to "SHA-1" | ACCEPTED (EDITOR_A: 2015-04-30 08:53:23Z) | EDITOR | Editorials | Resolved | EDITOR_A: 2015-04-30 08:53:27Z | I | EDITOR_A: 2015-04-30 08:53:30Z |  | 2015-06-05 11:10 | EDITOR_A
6524 | RISON, Mark | 1000 | 4 | M.3.1 |  | 24 | E | Y | 3486 | 25 | M.3.1 |  | A |  |  |  | It says "hmac_sha1"; this is not in the spirit of the convention indicated in Subclause 1.5 | Change to "hmac_sha_1" (total 3 instances on pages 3486 and 3487) | ACCEPTED (EDITOR_A: 2015-04-30 09:33:52Z) | EDITOR | Editorials | Resolved | EDITOR_A: 2015-04-30 09:34:00Z | I | EDITOR_A: 2015-04-30 09:33:59Z |  | 2015-06-05 11:10 | EDITOR_A
6525 | RISON, Mark | 1000 | 4 | 3.2 | 36 | 48 | T | Y | 36.48 | 48 | 3.2 | [5 empty] | "off-channel: Channel that is not the base channel." -- but "base channel" is not defined | Add a definition of the term "base channel" (and not "Channel that is not the off-channel"!) |  | GEN | Definitions | [5 empty] | 2015-04-27 12:51 | EDITOR
6526 | RISON, Mark | 1000 | 4 |  |  |  | E | Y |  |  |  |  | V |  |  |  | It says "STA in an IBSS" or "STAs in an IBSS" | Change all instances to "IBSS STA" and "IBSS STAs" respectively | REVISED (EDITOR: 2015-05-01 10:49:15Z) - Make change as specified, except do not touch "STA in an IBSS or PBSS". | EDITOR_A | Editorials | [5 empty] | 2015-05-28 15:13 | EDITOR
6527 | RISON, Mark | 1000 | 4 |  |  |  | E | Y |  |  |  |  | J |  |  |  | It sometimes says "STA in an ESS" and sometimes "STA in an infrastructure network" or "... BSS" | Be consistent. Reserve "STA in an ESS" to the cases which require a multi-BSS STA. Use "STA in an infrastructure BSS" (or "... network" -- see other comment) for other cases | REJECTED (EDITOR: 2015-04-30 13:46:21Z) - The comment fails to identify a specific issue to be addressed. It fails to identify changes in sufficient detail so that the specific wording of the changes that will satisfy the commenter can be determined. | EDITOR | Editorials - objected, submission-required | Submission Required |  | N | 2015-05-28 |  | 2015-06-08 10:40 | EDITOR
6528 | RISON, Mark | 1000 | 4 |  |  |  | E | Y |  |  |  |  | J |  |  |  | What is the difference between a "network" and a "BSS"? | Be consistent. Pick one and stick to it | REJECTED (EDITOR: 2015-05-01 10:51:00Z) - The comment fails to identify a specific issue to be addressed. It fails to identify changes in sufficient detail so that the specific wording of the changes that will satisfy the commenter can be determined. | EDITOR | Editorials |  | EDITOR: 2015-05-01 10:50:16Z - There are 1053 instances of network and 6000 of bss. I can't see us ever changing this. | N | 2015-05-28 |  | 2015-05-28 15:14 | EDITOR
6529 | RISON, Mark | 1000 | 4 |  |  |  | E | Y |  |  |  |  | J |  |  |  | It says "AP in an infrastructure BSS" or "... network" or "... ESS" | Delete "in an infrastructure *" in all cases | REJECTED (EDITOR: 2015-04-30 14:11:20Z) - The comment fails to identify a specific issue to be addressed. It fails to identify changes in sufficient detail so that the specific wording of the changes that will satisfy the commenter can be determined. | EDITOR | Editorials - objected, submission-required | Submission Required |  | N | 2015-05-28 |  | 2015-06-08 10:40 | EDITOR
6530 | RISON, Mark | 1000 | 4 |  |  |  | E | Y |  |  |  |  | V |  |  |  | It says "cancelling", "cancellation", "signalling", "signalled", etc. | Delete one l, since IEEE uses American, not English | REVISED (EDITOR: 2015-04-30 14:04:34Z) - Globally delete one 'l' from "cancelling", "signalling", "signalled". In reply to the commenter, "cancellation" is apparently the correct usage in US English, and if the IEEE-SA professional editor will enforce the rules that the IEEE-SA wish to use if this is not the case. | EDITOR_A | Editorials | [5 empty] | 2015-05-28 15:13 | EDITOR
6531 | RISON, Mark | 1000 | 4 | 3.1 | 21 | 21 | T | Y | 21.21 | 21 | 3.1 | [5 empty] | The definition of "wireless local area network (WLAN) system" seems to be specific to infrastructure BSSes, and essentially a duplicate of the definition of "infrastructure". It is not clear why an IBSS etc. is not a WLAN system | Delete the definition |  | GEN | Definitions | [5 empty] | 2015-04-27 12:51 | EDITOR
6532 | RISON, Mark | 1000 | 4 | 8.4.2.75 | 938 | 4 | T | Y | 938.04 | 4 | 8.4.2.75 | [5 empty] | "Request subelement" is too generic | Change to "FMS Request subelement" throughout |  | MAC | Frame formats 8.4 | [5 empty] | 2015-04-27 13:44 | EDITOR
6533 | RISON, Mark | 1000 | 4 | 8.4.2.76 | 939 | 41 | T | Y | 939.41 | 41 | 8.4.2.76 | [5 empty] | "Status subelement" is too generic | Change to "FMS Response subelement" throughout |  | MAC | Frame formats 8.4 | [5 empty] | 2015-04-27 13:44 | EDITOR
6534 | RISON, Mark | 1000 | 4 |  |  |  | E | Y |  |  |  |  | J |  |  |  | Why do Blah fields in a Foo element sometimes contain Baz fields, sometimes Baz elements and sometimes Baz subelements? | Be consistent; probably the answer is that a Blah field in a Foo element contains Baz subelements | REJECTED (EDITOR: 2015-04-30 14:03:36Z) - The comment fails to identify a specific issue to be addressed. It fails to identify changes in sufficient detail so that the specific wording of the changes that will satisfy the commenter can be determined. | EDITOR | Editorials |  |  | N | 2015-05-28 |  | 2015-05-28 15:14 | EDITOR
6535 | RISON, Mark | 1000 | 4 | 11.2.3.2.1 | 1873 | 22 | E | Y | 1873.22 | 22 | 11.2.3.2.1 |  | A |  |  |  | Too much space | Use the usual inter-para spacing | ACCEPTED (EDITOR_A: 2015-05-01 15:11:30Z) | EDITOR | Editorials | Resolved | EDITOR_A: 2015-05-01 15:11:37Z | I | EDITOR_A: 2015-05-01 15:11:32Z |  | 2015-06-05 11:12 | EDITOR_A
6536 | RISON, Mark | 1000 | 4 |  |  |  | T | Y | [8 empty] | There are a bunch of "*BSS network"s, which seems pleonastic (about 20 instances) | Delete the "network"s |  | MAC | [6 empty] | 2015-04-27 13:06 | EDITOR
6537 | RISON, Mark | 1000 | 4 |  |  |  | E | Y | [8 empty] | Use minuses not hyphens for subtraction and negative numbers | As it says in the comment |  | EDITOR | Editorials | Submission Required | EDITOR: 2015-06-10 13:22:09Z - The comment fails to identify changes in sufficient detail so that the specific wording of the changes that will satisfy the commenter can be determined. |  |  |  | 2015-06-10 13:22 | EDITOR
6538 | RISON, Mark | 1000 | 4 | C |  |  | T | Y | 2841 | 1 | C | [5 empty] | C.2 says "When an object is deprecated, add a line to the Description indicating why (IETF convention)." -- there is not always such a line | Add missing justifications |  | GEN | MIB | [5 empty] | 2015-04-27 13:01 | EDITOR
6539 | RISON, Mark | 1000 | 4 |  |  |  | E | Y | [8 empty] | There are still a bunch of desires (nearly 100), under the "desir" stem (desirable, desiring) | Change them in the same way as the CID 2051 resolution |  | EDITOR | Editorials | Submission Required | EDITOR: 2015-06-10 13:22:26Z - The comment fails to identify changes in sufficient detail so that the specific wording of the changes that will satisfy the commenter can be determined. |  |  |  | 2015-06-10 13:22 | EDITOR
6540 | RISON, Mark | 1000 | 4 | 8.4.2.21.10 | 789 | 34 | E | Y | 789.34 | 34 | 8.4.2.21.10 |  | A |  |  |  | Spurious space just after opening paren | Delete the space | ACCEPTED (EDITOR_A: 2015-05-25 17:34:52Z) | EDITOR | Editorials |  |  | I | EDITOR_A: 2015-05-25 17:34:53Z |  | 2015-06-05 11:35 | EDITOR_A
6541 | RISON, Mark | 1000 | 4 |  |  |  | E | Y |  |  |  |  | J |  |  |  | "LCI Report", "LCI report", "Location Report", "Location Configuration Information Report", "Location Configuration report" | Pick one and change the others to that | REJECTED (EDITOR: 2015-04-30 14:01:37Z) - The comment fails to identify a specific issue to be addressed. It fails to identify changes in sufficient detail so that the specific wording of the changes that will satisfy the commenter can be determined. | EDITOR | Editorials |  |  | N | 2015-05-28 |  | 2015-05-28 15:14 | EDITOR
6542 | RISON, Mark | 1000 | 4 |  |  |  | T | Y | [8 empty] | There is a zoo of terminology: "operating [band]width", "channel [band]width", "operating channel width", "BSS operating width" (and probably other more esoteric forms) | Pick one term and humanely kill all the others |  | GEN | [6 empty] | 2015-04-27 13:29 | EDITOR
6543 | RISON, Mark | 1000 | 4 |  |  |  | T | Y | [8 empty] | References to "Clause <n> frames" (n = 16, 17, etc.) make no sense as frames are a MAC concept. "rates" is suspect too because a given rate may be used by more than one PHY (e.g. 11g and 11a, and probably some variants of 11a and 11n). Other forms like "Clause <n> waveforms" or "PPDUs" or "formats" make sense but should be consistent | Pick one valid term and use it consistently |  | MAC | [6 empty] | 2015-04-27 13:06 | EDITOR
6544 | RISON, Mark | 1000 | 4 |  |  |  | E | Y |  |  |  |  | V |  |  |  | It still says "The Category field is set to the value for ..." in some places | Replace all instances with the canonical "The Category field is defined in 8.4.1.11 (Action field)." | REVISED (EDITOR: 2015-04-30 14:01:17Z) - Replace sentence at 1137.35 and 1138.36 with "The Category field is defined in 8.4.1.11 (Action field)." | EDITOR_A | Editorials | [5 empty] | 2015-05-28 15:13 | EDITOR
6545 | RISON, Mark | 1000 | 4 |  |  |  | E | Y |  |  |  |  | V |  |  |  | "Dialog Token" is sometimes missing "field" after | Add missing "field"s | REVISED (EDITOR: 2015-04-30 12:51:25Z) - Replace: "The TDLS Peer Traffic Responseframe shall echo the Dialog Token and the Link Identifier from the corresponding " with "The TDLS Peer Traffic Response frame shall echo the values of the Dialog Token and Link Identifier fields from the corresponding " At 1721.61 replace: "shall include the same Dialog Token and Event Token," with "shall include the same values of the Dialog Token and Event Token fields," At 1726.07 replace: " include the same Dialog Token and Diagnostic Token that was transmitted " with " include the same values of the Dialog Token and Diagnostic Token fields that were transmitted " At 1741.38 replace: "with a new Dialog Token and the same Follow Up Dialog Token as the FineTiming Measurement frame" with "with a new value of the Dialog Token field and the same value of the Follow Up Dialog Token field as the Fine Timing Measurement frame" At 1773.13 replace: "and Dialog Token respectively of the corresponding GAS Initial Response frame" with "and value of the Dialog Token field respectively of the corresponding GAS Initial Response frame" with matching changes at 1774.55 and 1774.65. At 1721.13 replace: "Event Report frame that includes a value of the Dialog Token field that matches the one in the Event Request frame". Make matching changes at 1725.06. Lower-case "Dialog Token" at 1721.28, 1725.12, 1773.13, 1774.55, 1775.17, 265.10, 1127.45, 267.14 At 1772.11 replace: " with the same Dialog Token as in the GAS Initial Request frame" with " with the same value of the Dialog Token field as in the GAS Initial Request frame" At 1208.28 insert "field" after "Dialog Token" Globally replace all "Dialog Token is" with "dialog token is" Globally Replace "Dialog Token to" with "dialog token to" Globally Replace "Dialog Token value" with "value of the Dialog Token field" | EDITOR_A | Editorials | [5 empty] | 2015-05-28 15:13 | EDITOR
6546 | RISON, Mark | 1000 | 4 |  |  |  | E | Y | [8 empty] | "the value $n", where "$n" is a number, can be compressed | Change all instances to "$n" | The comment fails to identify a specific issue to be addressed. It fails to identify changes in sufficient detail so that the specific wording of the changes that will satisfy the commenter can be determined. Furthermore the cited usage is not incorrect. | EDITOR | Editorials - objected, submission-required | Submission Required | EDITOR: 2015-04-30 13:45:11Z - The global change as proposed results in many ungrammatical constructions. |  |  |  | 2015-06-08 10:40 | EDITOR
6547 | RISON, Mark | 1000 | 4 |  |  |  | E | Y |  |  |  |  | J |  |  |  | There are about 15 different ways Action frames are described (sometimes just describing the Action field, sometimes the whole thing; sometimes giving a table, sometimes a figure; etc.) | Make it consistent | REJECTED (EDITOR: 2015-04-30 13:58:34Z) - The comment fails to identify changes in sufficient detail so that the specific wording of the changes that will satisfy the commenter can be determined. | EDITOR | Editorials - objected |  |  | N | 2015-05-28 |  | 2015-06-08 10:03 | EDITOR
6548 | RISON, Mark | 1000 | 4 | B.4 |  |  | T | Y | 2647 | 1 | B.4 | [5 empty] | Why are there duplicate PICS entries for 11ad, e.g. QoS Frame Format | Merge them (being careful with the references, which seem to be different) |  | GEN | PICS | [5 empty] | 2015-04-27 14:09 | EDITOR
6549 | RISON, Mark | 1000 | 4 |  |  |  | E | Y |  |  |  |  | J |  |  |  | It says "_SAP" (about 33 instances) | Replace the underscore with a space in all of them | REJECTED (EDITOR: 2015-04-30 14:16:57Z) - X_SAP and X SAP are both valid and do not create any ambiguity. The former is used as a label for the SAP (usually on a figure showing an architecture). The lattter names the SAP. | EDITOR | Editorials - objected, submission-required | Submission Required |  | N | 2015-05-28 |  | 2015-06-08 10:40 | EDITOR
6550 | RISON, Mark | 1000 | 4 | 4.9.2 | 112 | 11 | E | Y | 112.11 | 11 | 4.9.2 |  | A |  |  |  | It says "MSGCF_SME" | Replace the underscore with a hyphen | ACCEPTED (EDITOR_Q: 2015-05-31 21:06:44Z) | EDITOR | Editorials |  |  | I | EDITOR_Q: 2015-05-31 21:06:46Z |  | 2015-06-05 14:11 | EDITOR_Q
6551 | RISON, Mark | 1000 | 4 |  |  |  | E | Y | [8 empty] | The subclause headings for xXVECTOR parameters are sometimes missing the "xXVECTOR" or "field" or have a spurious "PHY", e.g. in 16.2.3.5, 18.2.2.6, 18.2.3.4, 18.2.3.5, 18.3.4.3, 16.3.3.3, 16.3.4, 17.2.3.3, 17.2.3.7, 17.2.3.14, 17.2.4 ,18.3.5.5 | Add the missing "xXVECTOR"s and "field"s, delete the spurious "PHY"s | REJECTED (EDITOR: 2015-04-30 13:56:23Z) - The cited locations are unambiuous. | EDITOR | Editorials | Submission Required | EDITOR: 2015-04-30 13:56:47Z The trouble here is different PHYs adopt different conventions, so the question is whether to go for local consistency or global consistency (e.g. inclusion of "PHY" and "field"). |  |  |  | 2015-04-30 13:57 | EDITOR
6552 | RISON, Mark | 1000 | 4 |  |  |  | E | Y |  |  |  |  | J |  |  |  | We should not give length information both in text and in figures | Delete the length info in text and make the figures the sole source of info | REJECTED (EDITOR: 2015-04-30 13:27:29Z) - The comment fails to identify a specific issue to be addressed. It fails to identify changes in sufficient detail so that the specific wording of the changes that will satisfy the commenter can be determined. | EDITOR | Editorials - objected, submission-required | Submission Required |  | N | 2015-05-28 |  | 2015-06-08 10:40 | EDITOR
6553 | RISON, Mark | 1000 | 4 |  |  |  | E | Y |  |  |  |  | J |  |  |  | Sexless double quotes | Make all sexless double quotes sexy, except those in code and in the MIB | REJECTED (EDITOR: 2015-04-30 13:23:21Z) - There is no requirement in IEEE-SA style for quotes to follow any specific format. | EDITOR | Editorials - objected, submission-required | Submission Required |  | N | 2015-05-28 |  | 2015-06-08 10:40 | EDITOR
6554 | RISON, Mark | 1000 | 4 |  |  |  | E | Y |  |  |  |  | J |  |  |  | "larger than", "more than", "greater than", "higher than" | Be consistent | REJECTED (EDITOR: 2015-04-30 13:22:30Z) - The comment fails to identify a specific issue to be addressed. It fails to identify changes in sufficient detail so that the specific wording of the changes that will satisfy the commenter can be determined. | EDITOR | Editorials |  |  | N | 2015-05-28 |  | 2015-05-28 15:14 | EDITOR
6555 | RISON, Mark | 1000 | 4 |  |  |  | E | Y |  |  |  |  | J |  |  |  | "smaller than", "less than" | Be consistent | REJECTED (EDITOR: 2015-04-30 13:22:24Z) - The comment fails to identify a specific issue to be addressed. It fails to identify changes in sufficient detail so that the specific wording of the changes that will satisfy the commenter can be determined. | EDITOR | Editorials |  |  | N | 2015-05-28 |  | 2015-05-28 15:14 | EDITOR
6556 | RISON, Mark | 1000 | 4 | 22 |  |  | E | Y | 2455 | 1 | 22 |  | A |  |  |  | It says N/P/A/R"<sub>VHTLTF</sub>". This is inconsistent and leads to issues with searching the spec | Add hyphen (also makes it consistent with T/t/r/n/w"<sub>VHT-LTF</sub>") throughout | ACCEPTED (EDITOR_A: 2015-05-05 04:27:00Z) | EDITOR | Editorials | Resolved | EDITOR_A: 2015-05-05 04:26:54Z | I | EDITOR_A: 2015-05-05 04:26:56Z |  | 2015-06-05 11:39 | EDITOR_A
6557 | RISON, Mark | 1000 | 4 | 20 |  |  | E | Y | 2288 | 1 | 20 |  | A |  |  |  | It says N/P"<sub>HTLTF</sub>" and N"<sub>HTD/ELTF</sub>". This is inconsistent and leads to issues with searching the spec | Add hyphen (also makes it consistent with T/t/r"<sub>HT-LTF</sub>") throughout | ACCEPTED (EDITOR_A: 2015-05-04 11:08:40Z) | EDITOR | Editorials | Resolved | EDITOR_A: 2015-05-04 11:08:45Z | I | EDITOR_A: 2015-05-04 11:08:43Z |  | 2015-06-05 11:38 | EDITOR_A
6558 | RISON, Mark | 1000 | 4 | 10.2.2.16 | 1566 | 16 | E | Y | 1566.16 | 16 | 10.2.2.16 |  |  | Qi Wang |  |  | Half the stuff in 10.2.2.16.3 seems to be about the FMS Response, not the FMS Request | Move the stuff to do with the FMS Response to 10.2.2.16.4 |  | MAC | Editorials | [5 empty] | 2015-05-12 00:34 | MAC
6559 | RISON, Mark | 1000 | 4 |  |  |  | G | Y |  |  |  |  | J |  |  |  | Apparently IEEE doesn't like hyphens. Fine, if they really insist, but in that case why are there still lots of hyphenated terms in the spec? | Delete all the hyphens | REJECTED (EDITOR: 2015-04-30 13:21:58Z) - The IEEE-SA editors prefer hyphens to be present in a number of contexts, such as • non-initial • non-monotonic • non-negative • non-null • pre-robust • fixed-length (hyphenated when before a noun) • follow-up • signal-to-noise • STA-to-STA • third-party • variable-length (hyphenated when before a noun) • vendor-specific Please bear in mind that the standard will be professionally edited prior to publication. | EDITOR | General | [5 empty] | 2015-06-08 13:16 | EDITOR
6560 | RISON, Mark | 1000 | 4 |  |  |  | T | Y | [8 empty] | The term "MMPDU" causes no end of confusion as people read it as "Management MPDU" (i.e. a type of MPDU) rather than "MAC Management PDU" (i.e. a type of PDU) | Change "MMPDU" to "MLMEPDU" throughout, defining the term "MLMEPDU" in 3.2 as follows: "MAC layer management entity (MLME) medium access control (MAC) protocol data unit (MPDU): Information that is delivered as a unit between MAC layer management entities." |  | GEN | Terminology | [5 empty] | 2015-04-27 13:33 | EDITOR
6561 | RISON, Mark | 1000 | 4 |  |  |  | T | Y | [8 empty] | MMPDUs are not MPDUs and hence are not "frame"s | Change all places in the document which refer to "frame"s incorrectly to refer to "MMDU"s instead. As a first step, check all "<Management frame subtype> frame"s and change most if not all to "<Management frame subtype> MMDU"s |  | GEN | Terminology | [5 empty] | 2015-04-27 13:31 | EDITOR
6562 | RISON, Mark | 1000 | 4 |  |  |  | T | Y | [8 empty] | The exception for the PM bit in Probe Responses sent in response to unicast Probe Requests in an IBSS makes no sense | Get rid of this special case (in 3.2, 8.2.4.1.7 and 10.2.2.4) |  | MAC | [6 empty] | 2015-04-27 13:28 | EDITOR
6563 | RISON, Mark | 1000 | 4 | 10 |  |  | T | Y | 1529 | 1 | 10 | [5 empty] | Lots of things are ambiguous/unclear in relation to power-saving signalling and mechanisms | I will propose text (not possible to give here) |  | MAC | MAC management | [5 empty] | 2015-04-27 14:06 | EDITOR
6564 | RISON, Mark | 1000 | 4 |  |  |  | T | Y | [5 empty] | Jouni Malinen |  |  | What exactly does "sequential" mean? It seems to be intended to mean "increasing in steps of 1" but might be interpreted as just "increasing" | Clarify this, especially for 11.4.3.4.4.g |  | MAC | Security | [5 empty] | 2015-05-14 20:51 | MAC
6565 | RISON, Mark | 1000 | 4 |  |  |  | T | Y | [8 empty] | The relationship between PHYs is not clear (e.g. are 11 Mbps PPDUs ERP PPDUs?) | Clarify the relationship between PHYs, and whether the PPDUs sent by a PHY which another PHY depends on are considered PPDUs of that other PHY |  | GEN | [6 empty] | 2015-04-27 13:11 | EDITOR
6566 | RISON, Mark | 1000 | 4 |  |  |  | E | Y |  |  |  |  | V |  |  |  | Is it "IEEE 802[.*]" or is it "IEEE Std 802[.*]"? And is there a TM or not? | Make it consistent. Per the resolution of CID 130 it should be "IEEE Std 802[.*]" except in the frontmatter and the titles of any cited refernces, and where it refers to the 802.11 working group. | REVISED (EDITOR: 2015-05-28 13:54:22Z) - Editor to review all occurances of "802", and enforce the following rules: 1. A reference to a standard has the prefix "IEEE Std" 2. Other occurrences have the prefix "IEEE" Check that the first occurrence of IEEE 802.11 and IEEE Std 802.11 have a ™ in both the front-matter and the body. | EDITOR | Style - IEEE Std |  | EDITOR: 2015-05-28 11:34:39Z - IEEE-SA indicate the following is the rule: "When referring to the document it should IEEE Std 802.11 (and there is no need to repeat the TM on every instance, since our rule of thumb is that it should be there on the first instance in the frontmatter and the first instance it's used in the body of the document). When referring to the technology it should be IEEE 802.11 with the TM only on the first instance of the frontmatter and body. " EDITOR: 2015-04-30 13:17:50Z - While the comment is invalid for lack of specificity, we should discuss whether we want to tackle simplifying this or not. The issue with requiring "decoration" is: 1. It obscures what is really going on 2. It creates a maintenance cost for TGm* and other task groups at MDR time. Straw poll: "The current level of use of the term "IEEE Std 802.11" is excessive and should be fixed: A Yes 11111 B No 11 C Don't care, don't know, won't say, am asleep 11111 |  |  |  | 2015-05-28 13:56 | EDITOR
6567 | RISON, Mark | 1000 | 4 |  |  |  | E | Y |  |  |  |  | J |  |  |  | Should the word "format" appear in IE figure captions? E.g. "Figure 8-85--DSSS Parameter Set element format" v. "Figure 8-94--ERP element" | Be consistent. Look at the list of figures and fix other inconsistencies (e.g. "fixed": "Timestamp field" v. "Dialog Token fixed field"). See ad-hoc notes for CID 135 for examples | REJECTED (EDITOR: 2015-04-30 13:14:45Z) - The comment fails to identify a specific issue to be addressed. It fails to identify changes in sufficient detail so that the specific wording of the changes that will satisfy the commenter can be determined. | EDITOR | Editorials - objected, submission-required | Submission Required |  | N | 2015-05-28 |  | 2015-06-08 10:40 | EDITOR
6568 | RISON, Mark | 1000 | 4 |  |  |  | T | Y | [8 empty] | The ProbeDelay isn't a probe delay other than in scanning | Rename it to something more generic, like NAVSyncDelay |  | MAC | Terminology | [5 empty] | 2015-04-27 13:31 | EDITOR
6569 | RISON, Mark | 1000 | 4 |  |  |  | E | Y |  |  |  |  | J |  |  |  | Is it MIB "variable" or "attribute"? Is it "X is true" or "X has the value true" or "The STA has the value true for X" or what? | Be consistent | REJECTED (EDITOR: 2015-04-30 12:30:49Z) - As the comment points out, there are many different forms used. These do not cause ambiguity. | EDITOR | Editorials |  |  | N | 2015-05-28 |  | 2015-05-28 15:14 | EDITOR
6570 | RISON, Mark | 1000 | 4 |  |  |  | T | Y | [8 empty] | It's a bad idea to say which things X is present in in more than one place, as this is almost guaranteed to become out-of-date | Remove all but a single normative instance of things like "Present in Beacon, Probe Response, Mesh Peering Open and Mesh Peering Confirm frames." Search for "present" and "is used in" to achieve this. See ad-hoc notes for CID 141 for examples |  | MAC | [6 empty] | 2015-04-27 13:32 | EDITOR
6571 | RISON, Mark | 1000 | 4 |  |  |  | T | Y |  |  |  |  | V |  |  |  | There are a few remaining "directed MPDU"s and "directed frame"s and "unicast"s (568.7, 598.10, 1759.37, 2807.21) | Change them all to "individually addressed" | REVISED (EDITOR: 2015-04-30 13:12:55Z) - Replace "directed" with "individually addressed" at 568.08, 598.11, 1759.37, and 2807.21, replacing any preceding "a" with "an". | EDITOR | Editorials |  |  | I | EDITOR: 2015-06-12 09:54:14Z |  | 2015-06-12 09:54 | EDITOR
6572 | RISON, Mark | 1000 | 4 |  |  |  | T | Y | [8 empty] | The distinctions made in the specification w.r.t. TS/TC/TSID/TID are incomprehensible | Make the definitions comprehensible. E.g. what does "UP for either TC or TS" mean? |  | MAC | [6 empty] | 2015-04-27 13:32 | EDITOR
6573 | RISON, Mark | 1000 | 4 | B.4 |  |  | E | Y | 2647 | 1 | B.4 | [5 empty] | The PICS abbreviations are not helpful | Come up with some more useful abbreviations for the fundamental stuff, e.g. use "CF-IBSS" instead of "CF2.2" and "CF-HT" instead of "CF16" |  | EDITOR | Editorials | Submission Required | EDITOR_A: 2015-05-11 22:00:27Z - |  |  |  | 2015-05-13 21:46 | EDITOR_A
6574 | RISON, Mark | 1000 | 4 | B.4 |  |  | E | Y | 2647 | 1 | B.4 |  |  | Mark Rison |  |  | We cleaned up the PICS (especially the CF section) in the early phases of TGmc, and then amendments came in and made it all messy and inconsistent again | Fix all the damage done by the later amendments |  | GEN | PICS | Submission Required | EDITOR: 2015-05-28 15:06:22Z - Needs a submission. I don't think this should be considered editorial, particularly if "inconsistencies" are technical. Transferring to GEN. EDITOR_A: 2015-05-03 04:39:31Z |  |  |  | 2015-06-06 12:45 | GEN
6575 | RISON, Mark | 1000 | 4 | 8.7.3 | 1234 | 18 | E | Y | 1234.1801 | 18 | 8.7.3 |  | A |  |  |  | It says "BlockAck MPDUs" | Change to "BlockAck frames" | ACCEPTED (EDITOR_A: 2015-05-24 14:15:00Z) | EDITOR | Editorials |  |  | I | EDITOR_A: 2015-06-05 10:52:53Z |  | 2015-06-05 11:16 | EDITOR_A
6576 | RISON, Mark | 1000 | 4 | 11.5.1.1.10 | 1930 | 12 | T | Y | 1930.12 | 12 | 11.5.1.1.10 |  |  | Dan Harkins |  |  | It says "Since the Key ID 0 is reserved for individually addressed frame transmission, there are only three available Key IDs" -- this is not true when "Extended Key ID for Individually Addressed Frames" is in effect | Amend the wording accordingly |  | MAC | Security | [5 empty] | 2015-05-18 17:55 | MAC
6577 | RISON, Mark | 1000 | 4 | 8.2.4.5.5 | 575 | 37 | T | Y | 575.37 | 37 | 8.2.4.5.5 | [5 empty] | Calling it "No explicit acknowledgement or PSMP Ack" implies it's not always used for PSMP Ack. However the rest of the spec just calls it PSMP Ack, implying it must be used for PSMP. | Is that Ack Policy used for anything other than PSMP? If not, delete the "No ... or". If it is, fix all the places which suggest it isn't |  | MAC | Frame formats | [5 empty] | 2015-04-27 13:46 | EDITOR
6578 | RISON, Mark | 1000 | 4 |  |  |  | E | Y |  |  |  |  | J |  |  |  | There are abbreviations for all the less common types of BSS (IBSS, MBSS, PBSS, etc.) but there is no abbreviation for the most common type of BSS, namely the one with an AP and a bunch of non-AP STAs! | Introduce a new term for this. Perhaps APBSS (Access Point BSS) or ABSS (AP BSS or Asymmetric BSS)? Find where in the spec BSS has been (mis)used to mean just infrastructure BSS and change those to the new term | REJECTED (EDITOR: 2015-04-30 13:50:42Z) - The comment fails to identify changes in sufficient detail so that the specific wording of the changes that will satisfy the commenter can be determined. | EDITOR | Editorials - objected |  |  | N | 2015-05-28 |  | 2015-06-08 10:03 | EDITOR
6579 | RISON, Mark | 1000 | 4 |  |  |  | E | Y |  |  |  |  | J |  |  |  | "frame body" or "Frame Body" or "payload" or what? | Be consistent | REJECTED (EDITOR: 2015-04-30 13:09:09Z) - The comment fails to identify a specific issue to be addressed. It fails to identify changes in sufficient detail so that the specific wording of the changes that will satisfy the commenter can be determined. | EDITOR | Editorials - objected, submission-required | Submission Required |  | N | 2015-05-28 |  | 2015-06-08 10:40 | EDITOR
6580 | RISON, Mark | 1000 | 4 |  |  |  | E | Y |  |  |  |  | J |  |  |  | The "ack policy" case is all over the place (ack/ACK/Ack all used, as are policy and Policy) | Be consistent | REJECTED (EDITOR: 2015-04-30 13:09:04Z) - The comment fails to identify a specific issue to be addressed. It fails to identify changes in sufficient detail so that the specific wording of the changes that will satisfy the commenter can be determined. | EDITOR | Editorials - objected, submission-required | Submission Required |  | N | 2015-05-28 |  | 2015-06-08 10:40 | EDITOR
6581 | RISON, Mark | 1000 | 4 |  |  |  | E | Y | [8 empty] | There should be a space before units | Make sure there is a (non-break) space between a number and its unit, except in identifiers, variables, etc. (I can provide a list of locations) | REJECTED (EDITOR: 2015-04-30 13:08:22Z) - The comment fails to identify a specific issue to be addressed. It fails to identify changes in sufficient detail so that the specific wording of the changes that will satisfy the commenter can be determined. | EDITOR | Editorials - objected, submission-required | Submission Required | EDITOR: 2015-04-30 13:43:07Z - A submission is required. There is no obvious regex that identifes these with useful accuracy. |  |  |  | 2015-06-08 10:40 | EDITOR
6582 | RISON, Mark | 1000 | 4 |  |  |  | E | Y |  |  |  |  | J |  |  |  | The spec uses e.g. >= and the corresponding single glyph, with various degrees of popularity | Replace all uses with a single glyph, or (where impossible, e.g. in ASCII text) settle on one set, e.g. !=, >=, etc. | REJECTED (EDITOR: 2015-04-30 13:08:12Z) - The comment fails to identify a specific issue to be addressed. It fails to identify changes in sufficient detail so that the specific wording of the changes that will satisfy the commenter can be determined. | EDITOR | Editorials - objected, submission-required | Submission Required |  | N | 2015-05-28 |  | 2015-06-08 10:40 | EDITOR
6583 | RISON, Mark | 1000 | 4 |  |  |  | E | Y | [5 empty] | Mark Rison |  |  | "All other bits are reserved, and are set to 0 on transmission and ignored on reception."; "the WEP Key ID subfield in the MPDU shall be set to 0 on transmit and ignored on receive."; "Bits 5 to 7 of the Nonce Flags field are reserved and shall be set to 0 on transmission."; "The reserved bits shall be set to 0 and shall be ignored on reception."; "If the value of Key Type (bit 3) is 0, then this bit shall be 0 on transmit and ignored on receive. "; "It shall be set to 0 on transmit and ignored on receive." | Simplifiy all of these to a statement of the form to "x is reserved", except the one which just says to set reserved bits to 0 on tx and ignore on rx, which can just be deleted. Note, however, that the statement that reserved bits are set to 0 on tx and ignored on rx is only made within the scope of clause 8, so this needs to be widened to cover other clauses |  | MAC | Editorials | Submission Required | EDITOR: 2015-04-30 13:07:54Z - Submission required. Transferring to MAC. |  |  |  | 2015-05-12 00:16 | MAC
6584 | RISON, Mark | 1000 | 4 |  |  |  | E | Y |  |  |  |  | V |  |  |  | Is it really necessary to say "The Optional Subelements field format contains zero or more subelements, each consisting of a 1-octet Subelement ID field, a 1-octet Length field, and a variable-length Data field, as shown in Figure 8-402. The optional subelements are ordered by nondecreasing subelement ID. The Subelement ID field values for the defined optional subelements are shown in Table 8-xxx. A Yes in the Extensible column of a subelement listed in Table 8-xxx indicates that the Length of the subelement might be extended in future revisions or amendments of this standard. When the Extensible column of an element is equal to Subelements, then the subelement might be extended in future revisions or amendments of this standard by defining additional subelements within the subelement. See 9.24.9." a million times? Won't someone *please* think of the children? | Say it once in some common place | REVISED (EDITOR: 2015-04-30 13:06:20Z) - Globally replace all paragraphs of the form: "The Optional Subelements field [format] contains zero or more subelements, each consisting of a 1-octet Subelement ID field, a 1-octet Length field, and a variable-length Data field, as shown in Figure 8-578 (Subelement format). Any optional subelements are ordered by nondecreasing subelement ID." with "The Optional Subelements field contains zero or more subelements. The subelement format and ordering of subelements are defined in 8.4.3." | EDITOR_A | Editorials | [5 empty] | 2015-06-05 11:24 | EDITOR_A
6585 | RISON, Mark | 1000 | 4 |  |  |  | G | Y |  |  |  |  | J |  |  |  | There is far too much cut-and-paste duplication of the same boilerplate text | Make statements which apply in more than one place general enough to be given once in a sufficiently encompassing location | REJECTED (EDITOR: 2015-04-30 12:56:40Z) - The comment fails to identify a specific issue to be addressed. It fails to identify changes in sufficient detail so that the specific wording of the changes that will satisfy the commenter can be determined. | EDITOR | General | [5 empty] | 2015-06-08 13:16 | EDITOR
6586 | RISON, Mark | 1000 | 4 | 9.22.2.2 | 1323 | 1 | E | Y | 1323.01 | 1 | 9.22.2.2 |  | V |  |  |  | The rules for "successful transmission and transmission failure" for the purposes of EDCA backoff are made harder to follow because terms are not used consistently | In this subclause, always use "MPDU", not "frame", and express the rules in the same way (so e.g. not "the STA concludes that the transmission of the MPDU has failed" and then "The recognition of a valid response frame [...] shall be interpreted as a successful response.") | REVISED (EDITOR_A: 2015-05-05 10:01:03Z) Follow the proposed change in replacing "frame" with "MPDU". As for the comment that express the rules in the same way, the rules of transmission failure are consistent. Specifically, while the first rule says "the STA concludes that the transmission of the MPDU has failed", the second rule says "The recognition of anything else, including any other valid frame, shall be interpreted as failure of the MPDU transmission." There is no "The recognition of a valid response frame [...] shall be interpreted as a successful response." in clause 9.22.2. | EDITOR | Editorials | Resolved | EDITOR_A: 2015-05-05 10:03:56Z | I | EDITOR_A: 2015-05-05 10:04:00Z |  | 2015-06-05 11:23 | EDITOR_A
6587 | RISON, Mark | 1000 | 4 |  |  |  | T | Y | [8 empty] | We need to distinguish between an MCS for a specific PHY and the general concept of an MCS | Introduce the term "HT-MCS" and use that for MCSes which are specific to HT, only using plain "MCS" for the generic concept |  | MAC | [6 empty] | 2015-04-27 13:08 | EDITOR
6588 | RISON, Mark | 1000 | 4 |  |  |  | T | Y | [8 empty] | The MCS, for HT at least, is more than just the modulation and coding, as it includes the number/nature of the spatial streams | Rename MCS to HT-MSCS (modulations, streams and coding scheme) when the term is used in the context of HT |  | MAC | [6 empty] | 2015-04-27 13:08 | EDITOR
6589 | RISON, Mark | 1000 | 4 |  |  |  | T | Y | [8 empty] | Colons in MAC addresses and suchlike imply bit-reversed notation, which is definitely Not The Done Thing anymore | Change the colons to hyphens, or put an explicit note that they are not meant to imply bit-reversed notation |  | MAC | [6 empty] | 2015-04-27 13:08 | EDITOR
6590 | RISON, Mark | 1000 | 4 |  |  |  | E | Y |  |  |  |  | J |  |  |  | Some cross-references (to clauses, subclauses, figures, tables, etc.) are plain text, not real linked cross-references, which not only means they aren't "clickable" but means they do not move or alert correctly as other things move or are deleted | Make sure all cross-references are real linked cross-references, not just plain text | REJECTED (EDITOR: 2015-04-30 12:55:46Z) - The comment fails to identify a specific issue to be addressed. It fails to identify changes in sufficient detail so that the specific wording of the changes that will satisfy the commenter can be determined. Furthermore, comments on the metadata of the .pdf are out of scope. | EDITOR | Editorials - objected, submission-required | Submission Required |  | N | 2015-05-28 |  | 2015-06-08 10:40 | EDITOR
6591 | RISON, Mark | 1000 | 4 | 8.4.2.21.10 | 788 | 27 | E | Y | 788.27 | 27 | 8.4.2.21.10 |  | A |  |  |  | "Table 8-113--Subelement IDs for Location Configuration Information Report" is missing "Optional"; ditto Tables 8-118, 8-121 | Change "Subelement" to "Optional subelement" in all the identified Tables | ACCEPTED (EDITOR_A: 2015-05-26 15:52:28Z) | EDITOR | Editorials | Resolved | EDITOR_A: 2015-05-26 15:52:33Z | I | EDITOR_A: 2015-05-26 15:52:30Z |  | 2015-06-05 11:35 | EDITOR_A
6592 | RISON, Mark | 1000 | 4 | 8 |  |  | E | Y | 560 | 1 | 8 |  | A |  |  |  | It says "Table 8-186--Location subelements"; ditto Tables 8-191, 8-192, 8-196, 8-197, 8-342 | For consistency change to "Table 8-186---Optional subelement IDs for Location Parameters" and similarly in the other tables identified | ACCEPTED (EDITOR_A: 2015-05-24 14:11:54Z) | EDITOR | Editorials |  |  | I | EDITOR_A: 2015-05-24 14:11:56Z |  | 2015-06-05 11:07 | EDITOR_A
6593 | RISON, Mark | 1000 | 4 | 8 |  |  | E | Y | 560 | 1 | 8 |  | V |  |  |  | Make sure "The Vendor Specific subelement has the same format as the Vendor Specific element (see 8.4.2.28)." has not been missed out in any section where a VS SE is possible | Even better, put the statement once in a common place, and delete it from all the other places | REVISED (EDITOR: 2015-06-18 11:33:16Z) - Add ""The Vendor Specific subelement has the same format as the Vendor Specific element (see 8.4.2.25)." in 8.4.2.20.13, 8.4.2.20.14, 8.4.2.20.15, 8.4.2.21.12, 8.4.2.21.13, and 8.4.2.21.14. | EDITOR | Editorials |  | EDITOR: 2015-06-18 11:33:29Z - Changed resolution status to "Revised" EDITOR_A: 2015-05-26 15:47:09Z | I | EDITOR_A: 2015-05-26 15:47:11Z |  | 2015-06-18 11:34 | EDITOR
6594 | RISON, Mark | 1000 | 4 |  |  |  | E | Y |  |  |  |  | J |  |  |  | Make font sizes consistent | E.g. fix "subelement" at 731.38, also "QoS" at 501.44 and 501.47 and "Tx" at 676.6 and micro in Table 17-4 and "is" at 417.49 and 418.5 and "equal" at 690.6 [all locations are w.r.t. D1.0] | REJECTED (EDITOR: 2015-04-30 12:55:31Z) - The comment fails to identify a specific issue to be addressed. It fails to identify changes in sufficient detail so that the specific wording of the changes that will satisfy the commenter can be determined. | EDITOR | Editorials |  |  | N | 2015-05-28 |  | 2015-05-28 15:14 | EDITOR
6595 | RISON, Mark | 1000 | 4 | 8 |  |  | E | Y | 560 | 1 | 8 | [5 empty] | How about a generic statement that subelements have the same format as elements, instead of endlessly droning on about this? | Go on, save the Earth |  | GEN | Gen Review | Review | GEN: 2015-06-06 Proposed Resolution: REJECTED (GEN: 2015-06-06) The comment fails to identify changes in sufficient detail so that the specific wording of the changes that will satisfy the commenter can be determined. |  |  |  | 2015-06-06 12:55 | GEN
6596 | RISON, Mark | 1000 | 4 |  |  |  | E | Y |  |  |  |  | J |  |  |  | Make sure that things within frames are elements or fields, that things within elements are fields, that things within fields are subfields, that things within subfields are subsubfields, and so on until the smallest flea | As it says in the comment. One example among many: Power Management subfield | REJECTED (EDITOR: 2015-04-30 12:54:50Z) - The comment fails to identify a specific issue to be addressed. It fails to identify changes in sufficient detail so that the specific wording of the changes that will satisfy the commenter can be determined. | EDITOR | Editorials |  |  | N | 2015-05-28 |  | 2015-05-28 15:14 | EDITOR
6597 | RISON, Mark | 1000 | 4 |  |  |  | E | Y |  |  |  |  | J |  |  |  | Should a one-bit field be a Foo bit or a Foo (sub)*field? | Be consistent | REJECTED (EDITOR: 2015-04-30 13:09:17Z) - The comment fails to identify a specific issue to be addressed. It fails to identify changes in sufficient detail so that the specific wording of the changes that will satisfy the commenter can be determined. | EDITOR | Editorials - objected, submission-required | Submission Required |  | N | 2015-05-28 |  | 2015-06-08 10:40 | EDITOR
6598 | RISON, Mark | 1000 | 4 |  |  |  | E | Y |  |  |  |  | J |  |  |  | Why is it sometimes Capabilities (Extended Capabilities IE, RM Enabled Capabilities IE, HT Capabilities IE, Capabilities field/subfield, HT Capabilities Info field, HT Extended Capabilities field, TxBF Capabilities field, Timing Capabilities field, RSN Capabilities field) and sometimes Capability (Capability Information FF, Power Capability IE, QoS Capability IE, Nontransmitted BSSID Capability IE, QoS Traffic Capability IE, Capability-List AE, TDLS Capability AE, QoS Traffic Capability Update frame)? | Be consistent | REJECTED (EDITOR: 2015-04-30 13:09:17Z) - The comment fails to identify a specific issue to be addressed. It fails to identify changes in sufficient detail so that the specific wording of the changes that will satisfy the commenter can be determined. | EDITOR | Editorials - objected, submission-required | Submission Required |  | N | 2015-05-28 |  | 2015-06-08 10:40 | EDITOR
6599 | RISON, Mark | 1000 | 4 | 10.16 | 1690 | 10 | T | Y | 1690.1 | 10 | 10.16 | [5 empty] | OBSS scan all messed up: ref to 10.16.5, not clear whether applies to 2G4 STAs, not clear if the dot11...Factor is a factor or a number of scans or what, ActivityFraction is zero in initial scan before BSS is started, etc. | Fix |  | MAC | MAC management | [5 empty] | 2015-04-27 14:06 | EDITOR
6600 | RISON, Mark | 1000 | 4 | 10.2 | 1549 | 47 | T | Y | 1549.47 | 47 | 10.2 | [5 empty] | "A STA that has transmitted a frame to an AP with which it is not associated and from which it expects a response shall remain in the awake state until such a response is received or until the procedure has timed out." -- equivalent statements need to be made for non-infrastructure cases | Add similar statements for IBSS, PBSS and perhaps also MBSS |  | MAC | Power Saving | [5 empty] | 2015-04-27 14:04 | EDITOR
6601 | RISON, Mark | 1000 | 4 |  |  |  | E | Y |  |  |  |  | J |  |  |  | Sexless single quotes | Make all sexless double quotes sexy, except those in code and in the MIB and those introducing a non-decimal number | REJECTED (EDITOR: 2015-04-30 13:13:46Z) - There is no requirement in IEEE-SA style for quotes to follow any specific format. | EDITOR | Editorials - objected, submission-required | Submission Required |  | N | 2015-05-28 |  | 2015-06-08 10:40 | EDITOR
6602 | RISON, Mark | 1000 | 4 |  |  |  | G | Y |  |  |  |  | J |  |  |  | The most popular viewer for PDF files is almost certainly Adobe Reader. The use of hyphens, and specifically (a) whether a search for a given term gets a hit even when the term has been hyphenated (at the end of a line) and (b) whether a search for a given (hard-)hyphenated term gets a hit even when the term has been broken at the hyphen (at the end of a line) needs to be aligned with this | Ensure that hyphenation is used in the source editor and the PDF generator in such a way that end-of-line behaviour is transparent to searches in Adobe Reader | REJECTED (EDITOR: 2015-05-28 14:03:14Z) - The behaviour of a PDF reader is out of scope of this ballot. | EDITOR | General | [5 empty] | 2015-06-08 13:16 | EDITOR
6603 | RISON, Mark | 1000 | 4 |  |  |  | T | Y | [8 empty] | There seems to be confusion between behavior limits and behavior limits sets. As far as I can tell, the intent is that in a given operating class there is a set of behavior limits, i.e. a behavior limits set, but the text is not always consistent with this interpretation (e.g. 10.9.8.5 heading) | Use "behavior limit" when referring to a specific constraint and "behavior limits set" when referring to all the constraints in a given OC |  | GEN | [6 empty] | 2015-04-27 13:32 | EDITOR
6604 | RISON, Mark | 1000 | 4 | 6.3 |  |  | T | Y | 144 | 50 | 6.3 | [5 empty] | It says "Content of FT Authentication elements" | Replace all instances with "Content of FT Authentication frame" (cf. "Content of SAE Authentication frame") |  | MAC | Layer management | [5 empty] | 2015-04-27 13:41 | EDITOR
6605 | RISON, Mark | 1000 | 4 |  |  |  | E | Y |  |  |  |  | J |  |  |  | The space between a number and its unit should be a non-breakable one | Make them all NBSPs | REJECTED (EDITOR: 2015-04-30 13:38:41Z) - While the IEEE-SA style guide indicates this might be helpful, it does not make it a requirement. | EDITOR | Editorials - objected, submission-required | Submission Required |  | N | 2015-05-28 |  | 2015-06-08 10:40 | EDITOR
6606 | RISON, Mark | 1000 | 4 | 6 |  |  | E | Y | 143 | 1 | 6 |  | V |  |  |  | It says "authentication algorithm of FT authentication and transaction sequence number of" | Change all instances to "Authentication algorithm number corresponding to FT authentication and an Authentication algorithm sequence number of" | REVISED (EDITOR_Q: 2015-06-03 23:53:32Z) - change "authentication algorithm number corresponding to FT authentication and an authentication algorithm sequence number of | EDITOR | Editorials |  |  | I |  |  | 2015-06-05 14:11 | EDITOR_Q
6607 | RISON, Mark | 1000 | 4 | 17 |  |  | T | Y | 2198 | 1 | 17 | [5 empty] | Some bits of the spec state/imply "HR/DSSS/short" is included in "HR/DSSS", others exclude it | Be consistent |  | GEN | PHY | [5 empty] | 2015-04-27 14:08 | EDITOR
6608 | RISON, Mark | 1000 | 4 |  |  |  | E | Y |  |  |  |  | J |  |  |  | There are lots of "Note that"s. Some appear to be normative (they are followed by a modal like "should") and some appear to be purely informative | Delete "Note that" before the normative ones and change "Note that" to "NOTE---" before the informative ones | REJECTED (EDITOR: 2015-04-30 13:37:05Z) - The comment fails to identify changes in sufficient detail so that the specific wording of the changes that will satisfy the commenter can be determined. | EDITOR | Editorials - objected, submission-required | Submission Required |  | N | 2015-05-28 |  | 2015-06-08 10:40 | EDITOR
6609 | RISON, Mark | 1000 | 4 |  |  | 16 | E | Y |  | 16 |  |  | V |  |  |  | "The original standard was published in 1999" but there was an 802.11-1997 | Change "1999" to "1997" | REVISED (EDITOR: 2015-06-08 11:19:58Z) - At page vi line 17 "The original standard was published in 1999 and reaffirmed in 2003. ", change 1999 to 1997, as this was indeed the date of the first published standard. | EDITOR | Editorials - rework |  |  | N | 2015-05-28 |  | 2015-06-08 11:20 | EDITOR
6610 | RISON, Mark | 1000 | 4 |  |  |  | T | Y | [8 empty] | The mapping from the RCPI to the RCPI value in MMPDUs is defined identically in all the PHYs | Put it all in one common place |  | MAC | [6 empty] | 2015-04-27 13:08 | EDITOR
6611 | RISON, Mark | 1000 | 4 | C.3 |  |  | E | Y | 2841 | 55 | C.3 |  | A |  |  |  | There's already a UNITS field, so the DESCRIPTION field should not give the units | Remove the "in <unit>s"s from the DESCRIPTIONs, putting them in a UNITS specifier if not already there. Example is "the offset in microseconds" in dot11TIMBroadcastOffset | ACCEPTED (EDITOR_A: 2015-05-03 15:12:06Z) | EDITOR | Editorials | Resolved | EDITOR_A: 2015-05-03 15:12:11Z | I | EDITOR_A: 2015-05-03 15:12:13Z |  | 2015-06-05 11:09 | EDITOR_A
6612 | RISON, Mark | 1000 | 4 | C.3 |  |  | E | Y | 2841 | 55 | C.3 |  | A |  |  |  | There's already a SYNTAX field, so the DESCRIPTION field should not give the type | Remove the "contains a <type>"s and similar. Example is "The field contains a signed integer." in dot11TIMBroadcastOffset | ACCEPTED (EDITOR_A: 2015-05-03 15:12:16Z) | EDITOR | Editorials | Resolved | EDITOR_A: 2015-05-03 15:12:22Z | I | EDITOR_A: 2015-05-03 15:12:18Z |  | 2015-06-05 11:09 | EDITOR_A
6613 | RISON, Mark | 1000 | 4 |  |  |  | E | Y |  |  |  |  | V |  |  |  | Implicit multiplication symbols are a bad idea if in other similar places explicit symbols are used | Add a multiplication symbol (?) at 1675.40 and 1766.19 [references are to D1.0] | REVISED (EDITOR: 2015-06-08 11:25:16Z) - Replace implicit multiplication with multiplication symbol at 2247.47, 2339.19. Also add a comma before the second equation (for index) at 2247.47, 2247.53, 2249.9, 2249.21, 2339.19 | EDITOR | Editorials - rework |  |  | N | 2015-05-28 |  | 2015-06-08 11:25 | EDITOR
6614 | RISON, Mark | 1000 | 4 |  |  |  | E | Y |  |  |  |  | A |  |  |  | The preferred form is "b/s" | Change "bit/s" and "Bit/s" to "b/s" throughout (10 instances) and "bps" to "b/s" throughout (23+1 instances (Mbps and bps)) | ACCEPTED (EDITOR: 2015-04-30 13:32:52Z) | EDITOR_A | Editorials | [5 empty] | 2015-05-28 15:13 | EDITOR
6615 | RISON, Mark | 1000 | 4 |  |  |  | G | Y |  |  |  |  | V |  |  |  | When should there be an "IEEE" in front of "802.11", "802.1X" etc.? | Define the rule, and apply it consistently | REVISED (EDITOR: 2015-05-28 13:54:22Z) - Editor to review all occurances of "802", and enforce the following rules: 1. A reference to a standard has the prefix "IEEE Std" 2. Other occurrences have the prefix "IEEE" Check that the first occurrence of IEEE 802.11 and IEEE Std 802.11 have a ™ in both the front-matter and the body. Note to editor, this is the same resolution as CID 6566. | EDITOR | General |  | EDITOR: 2015-05-28 11:40:04Z - Resolve with CID 6566 |  |  |  | 2015-06-11 09:47 | EDITOR
6616 | RISON, Mark | 1000 | 4 |  |  |  | E | Y |  |  |  |  | V |  |  |  | Get rid of "through" as in "$number through $another_number", including things like subsection ranges. Also in "For Clause 16 (DSSS PHY specification for the 2.4 GHz band designated for ISM applications) through Clause 19 (Extended Rate PHY (ERP) specification) PHYs" | Change to "to" in all cases | REVISED (EDITOR: 2015-04-30 13:32:39Z) - Change "through" to "to" at: 591.26, 595.11, 900.54, 908.48, 914.03, 1148.42, 2431.46 (twice), 2431.49 (twice), 2433.44. | EDITOR_A | Editorials | [5 empty] | 2015-05-28 15:13 | EDITOR
6617 | RISON, Mark | 1000 | 4 |  |  |  | G | Y | [8 empty] | Do we really have to say "Multiple Vendor Specific subelements are optionally present in the list of optional subelements." a million times? | Say it once at most |  | MAC | [6 empty] | 2015-04-27 13:08 | EDITOR
6618 | RISON, Mark | 1000 | 4 |  |  |  | E | Y |  |  |  |  | J |  |  |  | Remove Length "(n)" numbers in figures | As it says in the comment | REJECTED (EDITOR: 2015-04-30 13:27:37Z) - The comment fails to identify a specific issue to be addressed. It fails to identify changes in sufficient detail so that the specific wording of the changes that will satisfy the commenter can be determined. | EDITOR | Editorials - objected |  |  | N | 2015-05-28 |  | 2015-06-08 10:03 | EDITOR
6619 | RISON, Mark | 1000 | 4 |  |  |  | E | Y |  |  |  |  | J |  |  |  | C code not always in Courier | Make it all Courier | REJECTED (EDITOR: 2015-04-30 13:48:17Z) - There is no style requirement that it be any particular font. | EDITOR | Editorials - objected |  |  | N | 2015-05-28 |  | 2015-06-08 10:03 | EDITOR
6620 | RISON, Mark | 1000 | 4 |  |  |  | E | Y |  |  |  |  | J |  |  |  | Either always use dedicated glyphs (Unicode codepoints) for 1/2 etc. or never do so | As it says in the comment | REJECTED (EDITOR: 2015-04-30 13:47:52Z) - The comment fails to identify changes in sufficient detail so that the specific wording of the changes that will satisfy the commenter can be determined. | EDITOR | Editorials - objected, submission-required | Submission Required |  | N | 2015-05-28 |  | 2015-06-08 10:40 | EDITOR
6621 | RISON, Mark | 1000 | 4 |  |  |  | E | Y |  |  |  |  | J |  |  |  | Sometimes element/frame figures have "(optional)", sometimes not | Be consistent -- either always (when the field in question is indeed optional) or never | REJECTED (EDITOR: 2015-04-30 13:47:34Z) - The comment fails to identify a specific issue to be addressed. It fails to identify changes in sufficient detail so that the specific wording of the changes that will satisfy the commenter can be determined. | EDITOR | Editorials - objected, submission-required | Submission Required |  | N | 2015-05-28 |  | 2015-06-08 10:40 | EDITOR
6622 | RISON, Mark | 1000 | 4 |  |  |  | E | Y |  |  |  |  | J |  |  |  | Don't use exp, use e<sup> | As it says in the comment | REJECTED (EDITOR: 2015-04-30 13:47:27Z) - The comment fails to identify a specific issue to be addressed. It fails to identify changes in sufficient detail so that the specific wording of the changes that will satisfy the commenter can be determined. | EDITOR | Editorials - objected, submission-required | Submission Required |  | N | 2015-05-28 |  | 2015-06-08 10:40 | EDITOR
6623 | RISON, Mark | 1000 | 4 | 1.5 |  |  | T | Y | 3 | 1 | 1.5 | [5 empty] | If you do insist on using exp(), define it in Subclause 1.5 | As it says in the comment |  | GEN | Conventions | [5 empty] | 2015-04-27 13:39 | EDITOR
6624 | RISON, Mark | 1000 | 4 |  |  |  | T | Y | [8 empty] | When do we say "Address 1/2" and when do we say "TA/RA" (see e.g. 9.19.2.2)? There doesn't appear to be any rhyme or reason to the choice | Be consistent |  | MAC | [6 empty] | 2015-04-27 13:08 | EDITOR
6625 | RISON, Mark | 1000 | 4 | 11 |  |  | T | Y | 1865 | 1 | 11 |  |  | Dan Harkins |  |  | The security flowcharts use "!", which is not defined | Either change to NOT, or add the terminology to Subclause 1.5 |  | MAC | Security | [5 empty] | 2015-05-18 17:55 | MAC
6626 | RISON, Mark | 1000 | 4 |  |  |  | E | Y |  |  |  |  | A |  |  |  | The case of the last two words in "MAC slot boundaries" is random | Change all instances to "MAC slot boundaries", with that specific case (3 out of 4 instances need at least one change) | ACCEPTED (EDITOR: 2015-04-30 14:35:49Z) | EDITOR_A | Editorials | [5 empty] | 2015-05-28 15:13 | EDITOR
6627 | RISON, Mark | 1000 | 4 |  |  |  | E | Y |  |  |  |  | J |  |  |  | Instances of "multicast" in normal text (i.e. not field names etc.) should be "group addressed" | As it says in the comment | REJECTED (EDITOR: 2015-04-30 13:58:20Z) - The comment fails to identify changes in sufficient detail so that the specific wording of the changes that will satisfy the commenter can be determined. | EDITOR | Editorials - objected, submission-required | Submission Required |  | N | 2015-05-28 |  | 2015-06-08 10:40 | EDITOR
6628 | RISON, Mark | 1000 | 4 |  |  |  | E | Y |  |  |  |  | J |  |  |  | In the PDF, make MIB variables hyperlinks to their location in Annex C (except in Annex C, natch) | As it says in the comment | REJECTED (EDITOR: 2015-04-30 13:59:30Z) - Out of scope. The .pdf metadata is not a proper target for a comment. | EDITOR | Editorials - objected |  |  | N | 2015-05-28 |  | 2015-06-08 10:03 | EDITOR
6629 | RISON, Mark | 1000 | 4 |  |  |  | E | Y |  |  |  |  | J |  |  |  | In the PDF make MMPDU, IE, field, etc. names hyperlinks to their location in Clause 8 (except when they are the location itself, natch) | As it says in the comment | REJECTED (EDITOR: 2015-05-01 10:51:28Z) - Out of scope. The .pdf metadata is not a valid target for a comment. | EDITOR | Editorials - objected |  |  | N | 2015-05-28 |  | 2015-06-08 10:03 | EDITOR
6630 | RISON, Mark | 1000 | 4 |  |  |  | E | Y |  |  |  |  | A |  |  |  | "modulo $n" sometimes has a hyphen instead of a space | Replace any such hyphens with non-break spaces | ACCEPTED (EDITOR: 2015-05-01 10:53:01Z) | EDITOR_A | Editorials | [5 empty] | 2015-05-28 15:13 | EDITOR
6631 | RISON, Mark | 1000 | 4 |  |  |  | G | Y | [8 empty] | Proprietary codepoints should not be used, as this complicates searching (especially with non-Adobe tools) | Replace Unicode characters in the private use area(s) with their canonical equivalents; I can provide a list of locations |  | GEN | [6 empty] | 2015-04-27 13:05 | EDITOR
6632 | RISON, Mark | 1000 | 4 |  |  |  | G | Y | [8 empty] | Canonical codepoints should be used, to help searching | Canonicalise the use of Unicode characters (e.g. different ways to represent "micro", "delta", "degree", "multiply"); I can provide a list of locations |  | GEN | [6 empty] | 2015-04-27 13:05 | EDITOR
6633 | RISON, Mark | 1000 | 4 |  |  |  | E | Y |  |  |  |  | J |  |  |  | There is inconsistency as to the capitalisation and hyphenation of "self protected", "vendor specific", "vendor specific protected", "spectrum management", "fast session transfer", "radio measurement" | Make the capitalisation and hyphenation consistent | REJECTED (EDITOR: 2015-05-01 10:53:19Z) - The comment fails to identify changes in sufficient detail so that the specific wording of the changes that will satisfy the commenter can be determined. | EDITOR | Editorials - objected, submission-required | Submission Required |  | N | 2015-05-28 |  | 2015-06-08 10:40 | EDITOR
6634 | RISON, Mark | 1000 | 4 |  |  |  | E | Y |  |  |  |  | V |  |  |  | It says "of type data" (5 instances) | Change all instances to "of type Data" | REVISED (EDITOR: 2015-06-17 17:08:34Z) - At 1247.38 replace "Data frames sent under the DCF shall use the frame type Data and subtype Data or Null Function." with "A Data frame sent under the DCF shall have the Type subfield set to Data and the Subtype subfield set to Data or Null." At 1247.38 replace "STAs receiving Data type frames shall not indicate a Data frame to LLC when the subtype is Null Function, but shall indicate a Data frame to LLC when the subtype isData, even if the frame body contains zero octets" with "A STA receiving a frame with the Type subfield equal to Data shall not indicate the frame to the LLC when the Subtype subfield is equal to Null, but shall indicate the frame to the LLC when the Subtype subfield is equal to Data, even if the frame body contains zero octets." At 568.31 & 1278.43: Delete “Function” Replace all "of type Data" (case insensitive) with "with the Type subfield equal to Data", excluding 3270.58 | EDITOR | Motion Ed Hillsboro A | Ready for motion | EDITOR: 2015-06-12 09:48:17Z - For discussion: exactly what is going on at 3270.58: "This counter shall be incremented for each successfully received MMPDU of type Data"? No change proposed at this location. EDITOR: 2015-05-01 11:00:23Z - For discussion "of type [d¦D]ata" is, of itself, a vernacular term used often in normative statements. A. Should all such be replaced with "with the Type field equal to Data"? 1111 .5 B. Keep the vernacular as it is 1 C. Keep the vernacular document the vernacular in subclause 1.4: 1 .5 1 D. No opinion / don't care / no preference / won't say 111 |  | EDITOR: 2015-06-17 17:07:46Z - Rework required. Original resolution: At 1247.38 replace "Data frames sent under the DCF shall use the frame type Data and subtype Data or Null Function." with "A Data frame sent under the DCF shall have the Type field set to Data and the Subtype field set to Data or Null Function." At 1247.38 replace "STAs receiving Data type frames shall not indicate a Data frame to LLC when the subtype is Null Function, but shall indicate a Data frame to LLC when the subtype isData, even if the frame body contains zero octets" with "A STA receiving a frame with the Type field equal to Data shall not indicate the frame to the LLC when the Subtype field is equal to Null Function, but shall indicate the frame to the LLC when the Subtype field is equal to Data, even if the frame body contains zero octets." Replace all "of type Data" (case insensitive) with "with the Type field equal to Data", excluding 3270.58. EDITOR: 2015-06-12 09:47:31Z |  | 2015-06-17 19:12 | EDITOR
6635 | RISON, Mark | 1000 | 4 |  |  |  | E | Y |  |  |  |  | V |  |  |  | It says "of type management" (5 instances) | Change all instances to "of type Management" | REVISED (EDITOR: 2015-06-10 13:35:25Z) - At 993.38, replace "frame of type management" with "Management frame" At 933.44, replace "frames of type management" with "Management frames" At 1451.01, replace "A frame of type Management" with "A Management frame" At 3187.06, replace "an MPDU of type Management" with "a Management frame" | EDITOR | Motion Ed Hillsboro A | Ready for motion | EDITOR: 2015-05-01 11:00:19Z - See discussion on 6634. | I | EDITOR: 2015-06-12 09:25:25Z |  | 2015-06-17 19:12 | EDITOR
6636 | RISON, Mark | 1000 | 4 |  |  |  | E | Y |  |  |  |  | A |  |  |  | It says "Data frame subtypes" | Change all instances to "data frame subtypes" | ACCEPTED (EDITOR: 2015-05-01 11:00:51Z) | EDITOR_A | Editorials | [5 empty] | 2015-05-28 15:13 | EDITOR
6637 | RISON, Mark | 1000 | 4 |  |  |  | E | Y |  |  |  |  | A |  |  |  | It says "Control frame subtype" | Change all instances to "control frame subtype" | ACCEPTED (EDITOR: 2015-05-01 11:01:18Z) | EDITOR_A | Editorials | [5 empty] | 2015-05-28 15:13 | EDITOR
6638 | RISON, Mark | 1000 | 4 | 10.7.4.3 | 1634 | 42 | E | Y | 1634.42 | 42 | 10.7.4.3 |  | A |  |  |  | It says "PeerKey_MISMATCH" | Change to "PEERKEY_MISMATCH" | ACCEPTED (EDITOR_A: 2015-05-02 01:17:24Z) | EDITOR | Editorials | Resolved | EDITOR_A: 2015-05-02 01:17:27Z | I | EDITOR_A: 2015-05-02 01:17:30Z |  | 2015-06-05 11:29 | EDITOR_A
6639 | RISON, Mark | 1000 | 4 | 13.3.5 | 2085 |  | E | Y | 2085 |  | 13.3.5 |  | A |  |  |  | It says "different than" (2 instances) | Change to "different from" | ACCEPTED (EDITOR_A: 2015-05-03 03:16:46Z) | EDITOR | Editorials | Resolved | EDITOR_A: 2015-05-03 03:16:48Z | I | EDITOR_A: 2015-05-03 03:16:52Z |  | 2015-06-05 11:34 | EDITOR_A
6640 | RISON, Mark | 1000 | 4 | 7.3 | 543 | 28 | T | Y | 543.28 | 28 | 7.3 | [5 empty] | PHY-TXBUSY is missing from Table 7-2 at 544.8 and its parameters from Table 7-3 at 544.34 | Add the missing information |  | GEN | PHY Service | [5 empty] | 2015-04-27 13:41 | EDITOR
6641 | RISON, Mark | 1000 | 4 | 7.3.5.12.3 | 555 | 38 | E | Y | 555.38 | 38 | 7.3.5.12.3 |  | A |  |  |  | It says "CCA.indication" | Add "PHY-" before the cited text | ACCEPTED (EDITOR_Q: 2015-05-31 22:44:30Z) | EDITOR | Editorials |  |  | I | EDITOR_Q: 2015-05-31 22:44:35Z |  | 2015-06-05 14:11 | EDITOR_Q
6642 | RISON, Mark | 1000 | 4 | 20.3.19.5 | 2363 | 61 | E | Y | 2363.6101 | 61 | 20.3.19.5 |  | A |  |  |  | It says "PHY-CCA.indicate(IDLE)" | Change to "PHY-CCA.indication(IDLE)" | ACCEPTED (EDITOR_A: 2015-05-03 07:35:39Z) | EDITOR | Editorials | Resolved | EDITOR_A: 2015-05-03 07:35:38Z | I | EDITOR_A: 2015-05-03 07:35:42Z |  | 2015-06-05 11:38 | EDITOR_A
6643 | RISON, Mark | 1000 | 4 | 21.9 | 2445 | 12 | E | Y | 2445.1201 | 12 | 21.9 |  | A |  |  |  | It says "PHY_CCA.ind" (2 instances) | Change to "PHY-CCA.indication" (2 fixes) | ACCEPTED (EDITOR_A: 2015-05-03 03:52:35Z) | EDITOR | Editorials | Resolved | EDITOR_A: 2015-05-03 03:52:39Z | I | EDITOR_A: 2015-05-03 03:52:41Z |  | 2015-06-05 11:39 | EDITOR_A
6644 | RISON, Mark | 1000 | 4 | 21.10.2.2.2 | 2447 | 12 | E | Y | 2447.1201 | 12 | 21.10.2.2.2 |  | A |  |  |  | It says "PHY_CCA.ind" (3 instances) | Change to "PHY-CCA.indication" (2 fixes) | ACCEPTED (EDITOR_A: 2015-05-03 03:55:29Z) | EDITOR | Editorials | Resolved | EDITOR_A: 2015-05-03 03:55:27Z | I | EDITOR_A: 2015-05-03 03:55:25Z |  | 2015-06-05 11:39 | EDITOR_A
6645 | RISON, Mark | 1000 | 4 | 22.3.18.5.3 | 2554 | 15 | E | Y | 2554.1499 | 15 | 22.3.18.5.3 |  | A |  |  |  | It says "PHY_CCA.indicate" | Change to "PHY-CCA.indication" (2 fixes) | ACCEPTED (EDITOR_A: 2015-05-03 04:09:37Z) | EDITOR | Editorials | Resolved | EDITOR_A: 2015-05-03 04:09:41Z | I | EDITOR_A: 2015-05-03 04:09:40Z |  | 2015-06-05 11:40 | EDITOR_A
6646 | RISON, Mark | 1000 | 4 | 6.3.26.4.2 | 235 | 25 | E | Y | 235.25 | 25 | 6.3.26.4.2 |  | A |  |  |  | It says "TPEC" | Change to "TSPEC" | ACCEPTED (EDITOR_Q: 2015-05-31 22:26:27Z) | EDITOR | Editorials |  |  | I | EDITOR_Q: 2015-06-04 16:29:34Z |  | 2015-06-17 23:19 | EDITOR
6647 | RISON, Mark | 1000 | 4 | 8.4.2.24.4 | 825 | 53 | T | Y | 825.53 | 53 | 8.4.2.24.4 | [5 empty] | Bit 8 is now used | Delete "8 and" |  | MAC | Frame formats 8.4 | [5 empty] | 2015-04-27 13:44 | EDITOR
6648 | RISON, Mark | 1000 | 4 | L |  |  | E | Y | 3378 | 1 | L |  | A |  |  |  | It says "octets PSDU" (3 instances) | Delete the "s" in all instances | ACCEPTED (EDITOR_A: 2015-04-30 09:42:38Z) | EDITOR | Editorials | Resolved | EDITOR_A: 2015-04-30 09:42:42Z | I | EDITOR_A: 2015-04-30 09:42:45Z |  | 2015-06-05 11:09 | EDITOR_A
6649 | RISON, Mark | 1000 | 4 | 11 |  |  | E | Y | 1865 | 1 | 11 |  | A |  |  |  | Change "Group Cipher Suite Selector" to "Group cipher suite selector" at 1908.24. Change "Group Cipher Suite" to "group cipher suite" at 2078.1. Change ""Use Group Cipher"" to ""Use group cipher suite"" at 1941.49, 1949.22. Change "Group Management Cipher Suite" to "group management cipher suite" at 1922.23, 1922.32. Change "Group Management Cipher suite" to "group management cipher suite" at 1924.49. [locations are in D3.0] | As it says in the comment | ACCEPTED (EDITOR_A: 2015-05-03 11:52:35Z) | EDITOR | Editorials | Resolved | EDITOR_A: 2015-05-03 11:52:40Z | I | EDITOR_A: 2015-05-03 11:52:39Z |  | 2015-06-05 11:11 | EDITOR_A
6650 | RISON, Mark | 1000 | 4 | 10.23.6.3 | 1718 |  | E | Y | 1718 |  | 10.23.6.3 |  | A |  |  |  | It says "PU-APSD" (2 instances) | Change to "TPU" | ACCEPTED (EDITOR_A: 2015-05-02 01:34:54Z) | EDITOR | Editorials | Resolved | EDITOR_A: 2015-05-02 01:34:57Z | I | EDITOR_A: 2015-05-02 01:34:59Z |  | 2015-06-05 11:31 | EDITOR_A
6651 | RISON, Mark | 1000 | 4 | 8.4.2.55.2 | 880 | 27 | E | Y | 880.27 | 27 | 8.4.2.55.2 |  | A |  |  |  | It says "shall be" | Change to "is" | ACCEPTED (EDITOR_A: 2015-05-25 17:50:49Z) | EDITOR | Editorials | Resolved | EDITOR_A: 2015-05-25 17:51:02Z | I | EDITOR_A: 2015-05-25 17:50:53Z |  | 2015-06-05 11:13 | EDITOR_A
6652 | RISON, Mark | 1000 | 4 |  |  |  | E | Y |  |  |  |  | V |  |  |  | Spurious hard hyphens in MIB variables | 175.27: if dot11QosOption-Implemented is true; 176.12: dot11HighThroughputOption-Implemented is 627.32: The BSS Load element is present if dot11QosOption-Implemented 3550.30: dot11NonAPStation-AuthMaxSourceMulticastRate elements of its MIB. [All the locations are in D3.0] | REVISED (EDITOR: 2015-05-01 10:37:39Z) - Remove cited explicit hyphens | EDITOR | Editorials |  |  | I | EDITOR_A: 2015-05-28 15:56:34Z |  | 2015-06-05 11:04 | EDITOR_A
6653 | RISON, Mark | 1000 | 4 | 21.12.4 | 2453 | 35 | E | Y | 2453.3501 | 35 | 21.12.4 |  | A |  |  |  | Missing space before <micro> (2 instances) | Add space before <micro> | ACCEPTED (EDITOR_A: 2015-05-03 03:56:55Z) | EDITOR | Editorials | Resolved | EDITOR_A: 2015-05-03 03:56:58Z | I | EDITOR_A: 2015-05-03 03:57:00Z |  | 2015-06-05 11:39 | EDITOR_A
6654 | RISON, Mark | 1000 | 4 | 17.3.7.7 |  |  | E | Y | 2222 | 23 | 17.3.7.7 |  | A |  |  |  | It says "Time <micro>sec" (once p 2222, once p 2223) | Change to "Time <micro>s" | ACCEPTED (EDITOR_A: 2015-05-03 07:37:02Z) | EDITOR | Editorials | Resolved | EDITOR_A: 2015-05-03 07:37:10Z | I | EDITOR_A: 2015-05-03 07:37:06Z |  | 2015-06-05 11:37 | EDITOR_A
6655 | RISON, Mark | 1000 | 4 |  |  |  | E | Y | [5 empty] | Matthew Fischer |  |  | The material for VHT bandwidth operation etc. needs to be merged in with that for other PHYs | As it says in the comment (see also yellow stuff in 14/1104 for CID 3479) | The comment fails to identify a specific issue to be addressed. It fails to identify changes in sufficient detail so that the specific wording of the changes that will satisfy the commenter can be determined. | MAC | VHT MAC | Submission Required | EDITOR: 2015-04-30 14:18:21Z - This is beyond the scope of an editorial change. Transferring to MAC. |  |  |  | 2015-05-12 05:25 | MAC
6656 | RISON, Mark | 1000 | 4 |  |  |  | T | Y | [8 empty] | Various technical issues were raised in yellow stuff in 14/1104 | Address these technical issues |  | GEN | Insufficient Detail | [5 empty] | 2015-06-06 15:38 | GEN
6657 | RISON, Mark | 1000 | 4 |  |  |  | T | Y | [8 empty] | Various editorial issues were raised in yellow stuff in 14/1104 | Address these editorial issues |  | GEN | [6 empty] | 2015-04-27 13:05 | EDITOR
6658 | RISON, Mark | 1000 | 4 |  |  |  | E | Y | [5 empty] | Mark Hamilton |  |  | Change "VHT Operating" to "VHT Operation" at 1554.6. Delete "carried within a frame" at 924.63. Delete "in a frame" at 1823.64, 1824.35. Change "in a frame" to "in a Beacon frame or a Probe Response frame" at 1823.58. Change 1527.20 from "if the Request element of the Probe Request includes the RCPI element ID" to "if there is a Request element in the Probe Request that includes the RCPI element ID". [References might be to D3.0 rather than D4.0] | As it says in the comment |  | MAC | Editorials |  | EDITOR: 2015-04-30 14:36:21Z - Transferring to MAC. These are not editorial changes. |  |  |  | 2015-05-12 00:15 | MAC
6659 | RISON, Mark | 1000 | 4 |  |  |  | E | Y |  |  |  |  | J |  |  |  | Change "local policy" to "implementation-defined". Change "implementation-defined" to "outside the scope of this standard too"? Canonicalise "out of scope"/"out of the scope"/"beyond the scope"/"outside the scope" and "scope for"/"of" etc. | As it says in the comment | REJECTED (EDITOR: 2015-05-01 11:01:58Z) - The comment fails to identify a specific issue to be addressed. It fails to identify changes in sufficient detail so that the specific wording of the changes that will satisfy the commenter can be determined. | EDITOR | Editorials - objected, submission-required | Submission Required |  | N | 2015-05-28 |  | 2015-06-08 10:40 | EDITOR
6660 | RISON, Mark | 1000 | 4 |  |  |  | E | Y |  |  |  |  | V |  |  |  | Canonicalise references to association and reassociation to "(re)association" (not "association/reassociation" or "association and reassociation" etc.) | As it says in the comment | REVISED (EDITOR: 2015-04-30 14:34:34Z) - Globally change "association [and¦or] reassociation" to "(re)association" "Association [and¦or] Reassociation" to "(Re)Association" | EDITOR_A | Editorials | [5 empty] | 2015-05-28 15:13 | EDITOR
6661 | RISON, Mark | 1000 | 4 |  |  |  | E | Y |  |  |  |  | J |  |  |  | "attribute values" in the context of PHY characteristics should be "characteristics". | As it says in the comment | REJECTED (EDITOR: 2015-04-30 14:30:48Z) - The comment fails to identify changes in sufficient detail so that the specific wording of the changes that will satisfy the commenter can be determined. | EDITOR | Editorials - objected, submission-required | Submission Required |  | N | 2015-05-28 |  | 2015-06-08 10:40 | EDITOR
6662 | RISON, Mark | 1000 | 4 | 19.3.2.4 | 2280 | 50 | E | Y | 2280.5 | 50 | 19.3.2.4 |  | A |  |  |  | Spurious comma in "a STA shall generate the PHY RX_END indication, aSignalDuration after the end of the last symbol" | Delete the spurious comma in the cited text | ACCEPTED (EDITOR_A: 2015-05-03 07:38:18Z) | EDITOR | Editorials | Resolved | EDITOR_A: 2015-05-03 07:38:20Z | I | EDITOR_A: 2015-05-03 07:38:24Z |  | 2015-06-05 11:38 | EDITOR_A
6663 | RISON, Mark | 1000 | 4 | 8.4.1.1 |  |  | E | Y | 647 | 6 | 8.4.1.1 |  | A |  |  |  | Re the Authentication Algorithm Number field, the capitalisation of the number descriptions is inconsistent | Make it consistent | ACCEPTED (EDITOR_A: 2015-05-25 17:27:22Z) | EDITOR | Editorials |  |  | I | EDITOR_A: 2015-05-25 17:27:24Z |  | 2015-06-05 11:40 | EDITOR_A
6664 | RISON, Mark | 1000 | 4 |  |  |  | E | Y |  |  |  |  | A |  |  |  | "16.4.3 DS PHY characteristics" should be "DSSS PHY"; ditto next line. "17.3.3 DS PHY characteristics" should be "HR/DSSS PHY"; ditto next line. "19.5.4 ERP-OFDM PHY characteristics" should be "ERP characteristics" (no --OFDM, no PHY); next line should be "ERP" not "DSSS PHY"; also align wording of first para with other subclauses'. "20.4.4 PHY characteristics" should be "HT PHY". "21.12.4 PHY characteristics" should be "DMG PHY". "22.4.4 PHY characteristics" should be "VHT PHY". "23.4.4 PHY characteristics" should be "TVHY PHY". | As it says in the comment | ACCEPTED (EDITOR: 2015-04-30 14:30:24Z) | EDITOR_A | Editorials | [5 empty] | 2015-05-28 15:13 | EDITOR
6665 | RISON, Mark | 1000 | 4 |  |  |  | T | Y | [8 empty] | "<modal verb> adopt" -- what does this mean? | Clarify (see CID 3018) |  | MAC | Terminology | [5 empty] | 2015-04-27 13:25 | EDITOR
6666 | RISON, Mark | 1000 | 4 |  |  |  | T | Y | 1552.1 | [7 empty] | At 1552.1 in D3.0 add "and a maximum delivery interval" after "a delivery interval". | As it says in the comment |  | MAC | [6 empty] | 2015-04-27 13:24 | EDITOR
6667 | RISON, Mark | 1000 | 4 | 3.2 |  |  | T | Y | 21 | 31 | 3.2 | [5 empty] | Add VHT to the definition of "non-high throughput (non-HT) physical layer (PHY) protocol data unit (PPDU)". | As it says in the comment |  | GEN | Definitions | [5 empty] | 2015-04-27 13:40 | EDITOR
6668 | RISON, Mark | 1000 | 4 | 3.2 |  |  | T | Y | 21 | 31 | 3.2 | [5 empty] | The second half in "directional multi-gigabit (DMG) physical layer (PHY) protocol data unit (PPDU): A Clause 21 (Directional multi-gigabit (DMG) PHY specification) PPDU transmitted or received using the Clause 21 (Directional multi-gigabit (DMG) PHY specification) physical layer (PHY)." is obvious and should be deleted. | As it says in the comment |  | GEN | Definitions | [5 empty] | 2015-04-27 13:40 | EDITOR
6669 | RISON, Mark | 1000 | 4 | 3.2 |  |  | T | Y | 21 | 31 | 3.2 | [5 empty] | Definition of "40 MHz physical layer (PHY) protocol data unit (PPDU):" can merge the first and last (HT and VHT). | As it says in the comment |  | GEN | Definitions | [5 empty] | 2015-04-27 13:40 | EDITOR
6670 | RISON, Mark | 1000 | 4 | 3.2 | 40 | 10 | E | Y | 40.1 | 10 | 3.2 |  | A |  |  |  | It says "quality-of-service (QoS) frame: A frame containing the QoS control field." | Change "control" to "Control" in the cited text | ACCEPTED (EDITOR_Q: 2015-05-31 20:00:02Z) | EDITOR | Editorials |  |  | I | EDITOR_Q: 2015-05-31 20:00:04Z |  | 2015-06-05 14:11 | EDITOR_Q
6671 | RISON, Mark | 1000 | 4 |  |  |  | T | Y | [8 empty] | The last bullet point of NOTE 2 in Table 8-173--HT Operation element fields and subfields seems useless (OBSS is covered by the second bullet and associated STAs are covered by the first) and dangerous (what, any old Management frame?!). Maybe ditto 9.26.2 "A Management frame (excluding a Probe Request) is received where...". [these may be references to D3.0] | As it says in the comment |  | MAC | [6 empty] | 2015-04-27 13:27 | EDITOR
6672 | RISON, Mark | 1000 | 4 |  |  |  | E | Y |  |  |  |  | V |  |  |  | Hyphen should be space in "$n-bits" (about 9 instances). | As it says in the comment | REVISED (EDITOR: 2015-04-30 14:28:33Z) - Change all "<n>-bits" to "<n> bits" where <n> is a number. | EDITOR_A | Editorials |  | EDITOR: 2015-04-30 14:29:19Z Occurs in the following contexts: the preceding 16-bits. Delimiter Si PMK shall be 256-bits in length. Us . The TTAK is 80-bits in length. Onl ity value is 64-bits and is compute ity value is 128-bits and is comput ity value is 128-bits and is comput ity value is 128-bits and is comput ity value is 128-bits and is comput er, the first 24-bits of th |  |  |  | 2015-05-28 15:13 | EDITOR
6673 | RISON, Mark | 1000 | 4 |  |  |  | E | Y |  |  |  |  | J |  |  |  | Be consistent for "xXVECTOR XXX parameter" and "xXVECTOR parameter XXX" (latter seems more common). | As it says in the comment | REJECTED (EDITOR: 2015-04-30 14:26:48Z) - The comment fails to identify changes in sufficient detail so that the specific wording of the changes that will satisfy the commenter can be determined. | EDITOR | Editorials - objected, submission-required | Submission Required |  | N | 2015-05-28 |  | 2015-06-08 10:40 | EDITOR
6674 | RISON, Mark | 1000 | 4 | 20.2.3 | 2297 |  | T | Y | 2297 |  | 20.2.3 | [5 empty] | What does "or CH_OFFSET is not present" mean? a) This table seems to be about tx, and the xXVECTOR table says this is always present in the TXVECTOR. b) If this is supposed to be about rx, then how does it work, since that table says this is never present in the RXVECTOR -- how does the MAC know what offset it was? | Clarify |  | GEN | PHY | [5 empty] | 2015-04-27 14:08 | EDITOR
6675 | RISON, Mark | 1000 | 4 | 22 |  |  | T | Y | 2455 | 1 | 22 | [5 empty] | "The Clause 20 (High Throughput (HT) PHY specification) PHY TXVECTOR and RXVECTOR contain additional parameters related to the operation of the Clause 20 (High Throughput (HT) PHY specification) PHY modes of operation as described in 20.2 (HT PHY service interface). In certain modes of operation, the DATARATE parameter is replaced by a MCS value. The mapping from Clause 20 (High Throughput (HT) PHY specification) MCS to data rate is defined in 20.5 (Parameters for HT MCSs)." needs to be extended to VHT. | As it says in the comment |  | GEN | VHT PHY | [5 empty] | 2015-04-27 14:08 | EDITOR
6676 | RISON, Mark | 1000 | 4 |  |  |  | T | Y | [8 empty] | How do "CH_OFFSET_ABOVE/BELOW/NONE" relate to "CH_OFF_20/40/20L/20U"? | Clarify |  | GEN | [6 empty] | 2015-04-27 13:05 | EDITOR
6677 | RISON, Mark | 1000 | 4 |  |  |  | T | Y | [8 empty] | Get rid of the wacko HT modes signalled by CH_OFF_20U/L, since they're not used. | As it says in the comment |  | GEN | [6 empty] | 2015-04-27 13:05 | EDITOR
6678 | RISON, Mark | 1000 | 4 | 22 |  |  | T | Y | 2455 | 1 | 22 | [5 empty] | "Table 22-2--- PPDU format as a function of CH_BANDWIDTH parameter" only talks of CBW_n even for HT formats, but the CBW for HT formats is HT_CBW_n. | Use the correct terminology |  | GEN | VHT PHY | [5 empty] | 2015-04-27 14:08 | EDITOR
6679 | RISON, Mark | 1000 | 4 | 20 |  |  | E | Y | 2288 | 1 | 20 |  | J |  |  |  | Stuff like "This format is represented at the PHY data service access point (SAP) by the TXVECTOR/RXVECTOR FORMAT parameter being equal to HT_GF." is superfluous (not done for other cases). | Remove superfluous verbiage | REJECTED (EDITOR_A: 2015-05-04 11:22:28Z) There is no such sentence in clause 20. | EDITOR | Editorials | Resolved | EDITOR_A: 2015-05-04 11:22:39Z | N | EDITOR_A: 2015-05-04 11:22:45Z |  | 2015-06-05 11:38 | EDITOR_A
6680 | RISON, Mark | 1000 | 4 | 11 |  |  | E | Y | 1865 | 1 | 11 |  |  | Dan Harkins |  |  | "An MPDU of type Data with the Protected Frame subfield of the Frame Control field equal to 1 is called a WEP MPDU." -- even if the standard is consistent when using this term, it's a very confusing one now that other forms of protection are defined and indeed preferred. | Remove the term "WEP MPDU" or at least restrict it to MPDUs where WEP has indeed been used as the cipher |  | MAC | Editorials | [5 empty] | 2015-05-12 00:27 | MAC
6681 | RISON, Mark | 1000 | 4 | 10.2.2 |  |  | E | Y | 1548 | 41 | 10.2.2 |  | V |  |  |  | "STA and AP procedures for power-save are described in 10.2.2" is weird because this statement appears in 10.2.2! | Change "10.2.2" to "this subclause" or delete the sentence | REVISED (EDITOR_A: 2015-05-02 00:59:36Z) Change "10.2.2." to "this subclause". | EDITOR | Editorials | Resolved | EDITOR_A: 2015-05-02 00:59:51Z | I | EDITOR_A: 2015-05-02 00:59:48Z |  | 2015-06-05 11:28 | EDITOR_A
6682 | RISON, Mark | 1000 | 4 | 11.6.5 | 1973 | 9 | E | Y | 1973.09 | 9 | 11.6.5 |  | A |  |  |  | Why the square brackets in "current time [from Network Time Protocol (NTP) or another time in NTP format]"? | Delete the square brackets | ACCEPTED (EDITOR_A: 2015-05-03 03:15:50Z) | EDITOR | Editorials | Resolved | EDITOR_A: 2015-05-03 03:15:54Z | I | EDITOR_A: 2015-05-03 03:15:52Z |  | 2015-06-05 11:13 | EDITOR_A
6683 | RISON, Mark | 1000 | 4 | 11.6.1.3 | 1953 | 31 | E | Y | 1953.3101 | 31 | 11.6.1.3 |  | A |  |  |  | It says "KCK-bits" | Change to "KCK_bits" | ACCEPTED (EDITOR_A: 2015-05-02 05:03:03Z) | EDITOR | Editorials | Resolved | EDITOR_A: 2015-05-02 05:03:06Z | I | EDITOR_A: 2015-05-02 05:03:09Z |  | 2015-06-05 11:12 | EDITOR_A
6684 | RISON, Mark | 1000 | 4 |  |  |  | E | Y |  |  |  |  | J |  |  |  | Suspect uses of "will not", e.g. "The value of Nr within an explicit Beamforming feedback frame transmitted by a VHT beamformee will not exceed the value indicated in the Beamformee STS Capability subfield of the VHT Capabilities element." and "The AP will not deliver the requested streams at the delivery interval as specified by the non-AP STA in the FMS Request element." Either make into a NOTE or reformulate with "shall" or otherwise (e.g. latter is "does not" nearby). | As it says in the comment | REJECTED (EDITOR: 2015-06-11 09:09:27Z) - The cited text does not appear in the balloted draft. | EDITOR | Editorials |  | I'm not convinced the comment is on the balloted version of the draft. | N | EDITOR: 2015-06-12 09:16:53Z |  | 2015-06-12 09:17 | EDITOR
6685 | RISON, Mark | 1000 | 4 | 10.24.8 | 1747 | 40 | E | Y | 1747.4 | 40 | 10.24.8 |  | J |  |  |  | "Multicast rate changes not allowed" behaviour should be should in 10.2.2.16.3 FMS Request procedures below (under denying for any reason) or ...16.4 (for actual AP behaviour). | As it says in the comment | REJECTED (EDITOR_A: 2015-05-04 14:16:03Z) The last paragraph of clause 10.24.8 describes how a STA’s SME may request membership in a multicast group or changes in multicast data rate by issuing an MLME-FMS.request primitive, and the possible response from AP. The sentence indicated by the commenter, namely, "When the AP sends an FMS Response frame to the STA with an Element Status field value of 8, indicating "Multicast rate changes not allowed," the STA shall not send further FMS Request frames to request a change in the multicast rate while the STA is associated to the AP", describes a scenario when AP does not allow STA to change any multicast data rate and it is one of the possible responses from the AP. | EDITOR | Editorials | Resolved | EDITOR_A: 2015-05-04 14:24:09Z | N | EDITOR_A: 2015-05-04 14:24:14Z |  | 2015-06-05 11:25 | EDITOR_A
6686 | RISON, Mark | 1000 | 4 |  |  |  | E | Y |  |  |  |  | J |  |  |  | "that the transmitter of this frame is providing to the destination of the frame" is a bit odd. | Make it sound less odd | REJECTED (EDITOR: 2015-04-30 14:19:03Z) - The comment fails to identify changes in sufficient detail so that the specific wording of the changes that will satisfy the commenter can be determined. | EDITOR | Editorials - objected, submission-required | Submission Required |  | N | 2015-05-28 |  | 2015-06-08 10:40 | EDITOR
6687 | RISON, Mark | 1000 | 4 | 10.2.2.16 |  |  | E | Y | 1566 | 17 | 10.2.2.16 |  |  | Qi Wang |  |  | Isn't "If the AP selects an alternate delivery interval or alternate maximum delivery interval from the value specified in the FMS Request, the FMS Status subelement shall be set to Alternate Preferred, and the FMS subelement shall indicate the AP selected value(s)." in 10.2.2.16.3 FMS Request procedures duplication of stuff in ....16.4? | Remove the duplication |  | MAC | Editorials |  | EDITOR_A: 2015-05-04 14:27:34Z Please discuss this CID together with CID 6558. |  |  |  | 2015-05-12 00:33 | MAC
6688 | RISON, Mark | 1000 | 4 | 10.2.2.16 |  |  | T | Y | 1566 | 17 | 10.2.2.16 | [5 empty] | Various FMS Element Statuses have the same behaviour (e.g. the "Terminate"s, the "Deny"s and some of the "Alternate preferred"s). Need a NOTE to say that the receiver may use the additional information in some vendor-specific way. | As it says in the comment |  | MAC | Power Saving | [5 empty] | 2015-04-27 14:04 | EDITOR
6689 | RISON, Mark | 1000 | 4 | C.3 |  |  | G | Y | 2841 | 55 | C.3 | [5 empty] | Cross-references in the MIB are not good because (a) they do not immediately indicate the spec revision and (b) they are not easily accessible (getIEEE might be discontinued). | Give the information directly, not by cross-reference |  | GEN | MIB | [5 empty] | 2015-04-27 13:01 | EDITOR
6690 | RISON, Mark | 1000 | 4 | C.3 |  |  | T | Y | 2841 | 55 | C.3 | [5 empty] | The format of the REFERENCES in the MIB is not consistent (and some are doubtless missing). | Make those which are there consistent, and add those which are missing |  | GEN | MIB | [5 empty] | 2015-04-27 13:01 | EDITOR
6691 | RISON, Mark | 1000 | 4 |  |  |  | E | Y |  |  |  |  | V |  |  |  | "may decide to X" -> "may X" (7x; also one "may decide the priority"). | As it says in the comment | REVISED (EDITOR: 2015-04-30 14:15:28Z) - Delete "decide to" at 383.33, 1693.18 (twice), 1693.28 (twice), 1756.63. At 2134.36 replace "decide to" with "attempt to". | EDITOR_A | Editorials | [5 empty] | 2015-05-28 15:13 | EDITOR
6692 | RISON, Mark | 1000 | 4 | 8 |  |  | E | Y | 560 | 1 | 8 |  | V |  |  |  | Ref in Table 8-43 for code 9, Protected Dual of Public Action should be 8.6.11 not just 8.6 | As it says in the comment | REVISED (EDITOR: 2015-06-18 11:35:09Z) - Make change as specified in Table 8-46. Note to commenter: It is Table 8-46, not Table 8-43. | EDITOR | Editorials |  | EDITOR: 2015-06-18 11:35:24Z - Updated resolution to "revised". | I | EDITOR_A: 2015-06-05 11:06:55Z |  | 2015-06-18 11:35 | EDITOR
6693 | RISON, Mark | 1000 | 4 | 8 |  |  | E | Y | 560 | 1 | 8 | [5 empty] | "The X element/subelement/field/subfield is present in the Y frame/element/subelement/field/subfield" should be deleted. If it is not duplicated in the description of Y, then it should be added to Y. | As it says in the comment |  | EDITOR | Editorials | Submission Required | EDITOR: 2015-05-28 14:29:54Z - The comment fails to identify a specific issue to be addressed. It fails to identify changes in sufficient detail so that the specific wording of the changes that will satisfy the commenter can be determined. |  |  |  | 2015-05-28 14:30 | EDITOR
6694 | RISON, Mark | 1000 | 4 | 8 |  |  | E | Y | 560 | 1 | 8 | [5 empty] | Be consistent on whether to say "element" for rows in tables showing Action field formats | As it says in the comment |  | EDITOR | Editorials - objected, submission-required | Submission Required | EDITOR: 2015-05-28 14:29:33Z - The comment fails to identify a specific issue to be addressed. It fails to identify changes in sufficient detail so that the specific wording of the changes that will satisfy the commenter can be determined. |  |  |  | 2015-06-08 10:40 | EDITOR
6695 | RISON, Mark | 1000 | 4 | C.3 |  |  | E | Y | 2841 | 55 | C.3 |  | J |  |  |  | ""This is a capability variable. Its value is determined by device capabilities." seems to be duplication. Delete the second sentence. | As it says in the comment | REJECTED (EDITOR_A: 2015-05-04 13:08:14Z) The first sentence talks about the type of variable of the MIB attribute, while the second sentence talks about how the value of this MIB attribute is determined. It is not a duplication. | EDITOR | Editorials |  | EDITOR_A: 2015-05-04 13:10:07Z | I | EDITOR_A: 2015-05-04 13:10:09Z |  | 2015-06-18 11:17 | EDITOR
6696 | RISON, Mark | 1000 | 4 | 8.4.2.157.3 |  |  | E | Y | 1042 | 42 | 8.4.2.157.3 |  | A |  |  |  | It says "for transmission to a user" -- this is not clear | Add "given" before "user" | ACCEPTED (EDITOR_A: 2015-05-24 14:40:52Z) | EDITOR | Editorials |  |  | I | EDITOR_A: 2015-06-05 10:51:54Z |  | 2015-06-05 11:15 | EDITOR_A
6697 | RISON, Mark | 1000 | 4 |  |  |  | E | Y |  |  |  |  | J |  |  |  | Sometimes "SIFS" is used in equations, sometimes "aSIFSTime" (probably other pairs too). | Use aSIFSTime where SIFS is used, throughout | REJECTED (EDITOR: 2015-05-01 11:03:54Z) - The comment fails to identify changes in sufficient detail so that the specific wording of the changes that will satisfy the commenter can be determined. The scope of the proposed change is presumably only in equations where the value of SIFS is intended, but this is not what was stated. | EDITOR | Editorials - objected |  |  | N | 2015-05-28 |  | 2015-06-08 10:03 | EDITOR
6698 | RISON, Mark | 1000 | 4 | 10.2 |  |  | T | Y | 1548 | 9 | 10.2 | [5 empty] | Where are awake/doze state for IBSS, MBSS defined? | Add definitions, modelled on the infrastructure BSS ones |  | MAC | Power Saving | [5 empty] | 2015-04-27 14:04 | EDITOR
6699 | RISON, Mark | 1000 | 4 | 10.2 |  |  | T | Y | 1548 | 9 | 10.2 | [5 empty] | Where is active/PS mode for IBSS defined? | Add definitions, modelled on the infrastructure BSS ones |  | MAC | Power Saving | [5 empty] | 2015-04-27 14:04 | EDITOR
6700 | RISON, Mark | 1000 | 4 |  |  |  | E | Y |  |  |  |  | A |  |  |  | Delete "VHT" before "TXOP power save mode"; it's superfluous | As it says in the comment | ACCEPTED (EDITOR: 2015-05-11 23:29:44Z) | EDITOR | Motion Ed Telecon | Ready for motion | EDITOR: 2015-05-01 15:10:26Z - No objection to make change. EDITOR: 2015-05-01 11:05:18Z - Does anybody care if this were changed? | I | EDITOR_A: 2015-05-28 15:51:55Z |  | 2015-06-17 21:34 | EDITOR
6701 | RISON, Mark | 1000 | 4 | B.4 |  |  | E | Y | 2647 | 1 | B.4 |  | V |  |  |  | Why two sets of tickboxes in MD15 in PICS? | Clarify | REVISED (EDITOR_A: 2015-05-21 02:53:36Z) Split MD15 into MD15.1 and MD15.2. | EDITOR | Motion Ed Hillsboro B | Ready for motion | EDITOR_A: 2015-05-03 04:17:35Z Referring to the column of MD15, there is a tag saying that "(Ed: the above is not a mistake!)". Is there anyone knows why there are duplicated reference of 9.21.3 and two sets of tickboxes? | I | EDITOR_A: 2015-05-21 02:53:48Z |  | 2015-06-18 20:51 | EDITOR
6702 | RISON, Mark | 1000 | 4 |  |  |  | E | Y |  |  |  |  | J |  |  |  | "bit <n>" v. "B<n>" inconsistency (also case of "Bit") | Be consistent | REJECTED (EDITOR: 2015-04-30 13:09:17Z) - The comment fails to identify a specific issue to be addressed. It fails to identify changes in sufficient detail so that the specific wording of the changes that will satisfy the commenter can be determined. | EDITOR | Editorials |  |  | N | 2015-05-28 |  | 2015-05-28 15:14 | EDITOR
6703 | RISON, Mark | 1000 | 4 |  |  |  | E | Y |  |  |  |  | J |  |  |  | "is interpreted as", "as shown in", "is defined in", etc. inconsistency. | Be consistent | REJECTED (EDITOR: 2015-04-30 13:09:17Z) - The comment fails to identify a specific issue to be addressed. It fails to identify changes in sufficient detail so that the specific wording of the changes that will satisfy the commenter can be determined. | EDITOR | Editorials |  |  | N | 2015-05-28 |  | 2015-05-28 15:14 | EDITOR
6704 | RISON, Mark | 1000 | 4 | 9 |  |  | E | Y | 1237 | 1 | 9 |  |  | Matthew Fischer |  |  | "A STA shall not transmit an MPDU in a VHT PPDU to a STA that exceeds the maximum MPDU length capability indicated in the VHT Capabilities element received from the recipient STA." -- why is this in 9.13.5 Transport of A-MPDU by the PHY data service? | Move to a more suitable location |  | MAC | VHT MAC | [5 empty] | 2015-05-12 05:25 | MAC
6705 | RISON, Mark | 1000 | 4 | C.3 |  |  | T | Y | 2841 | 55 | C.3 | [5 empty] | Why is dot11TVHTMaxMPDULength needed? Why is dot11MaxMPDULength not good enough? Ditto maybe other TVHT MIB variables. | Remove the spurious MIB variables |  | GEN | MIB | [5 empty] | 2015-04-27 13:01 | EDITOR
6706 | RISON, Mark | 1000 | 4 |  |  |  | T | Y | [8 empty] | Sometimes spec says "Supported Rates element" but should also say "Extended Supported Rates element". | Add "and Extended Supported Rates element" wherever missing |  | MAC | [6 empty] | 2015-04-27 13:17 | EDITOR
6707 | RISON, Mark | 1000 | 4 |  |  |  | G | Y | [5 empty] | Adrian Stephens |  |  | Stop constantly repeating the stuff about "Extendable" "Yes" and "Subelements"! | As it says in the comment |  | EDITOR | General | Submission Required | EDITOR: 2015-05-28 10:52:04Z - I agree with the sentiment of the comment. |  |  |  | 2015-06-10 15:38 | EDITOR
6708 | RISON, Mark | 1000 | 4 |  |  |  | T | Y | [8 empty] | DMG mixes up the operational rate set and the basic rate set (and it's not really the rate it's the MCS). | Unmix DMG |  | MAC | [6 empty] | 2015-04-27 13:27 | EDITOR
6709 | RISON, Mark | 1000 | 4 |  |  |  | E | Y | 617.47 |  |  |  | A |  |  |  | Font size is wacko in "Therefore, a non-DMG STA cannot transport an A-MSDU of a length that exceeds 4065 octets (4095 minus the QoS Data frame overhead) in an A-MPDU.". | Make the font size correct | ACCEPTED (EDITOR: 2015-05-01 11:06:02Z) | EDITOR | Editorials |  |  | I | EDITOR_A: 2015-05-28 16:27:53Z |  | 2015-06-05 11:08 | EDITOR_A
6710 | RISON, Mark | 1000 | 4 |  |  |  | T | Y | [8 empty] | "In an A-MSDU, the Mesh Control field is located in the A-MSDU Subframe Header (see Figure 8-55 (A-MSDU subframe structure for Mesh Data)). In an MMPDU, the Mesh Control field is located within the MMPDU (see 8.6.18 (Multihop Action frame details)). Such Mesh Control fields need to be taken into account if a maximum A-MSDU or MMPDU size constraint applies" -- why does the MCf needs to be taken into account if a maximum A-MSDU size constraint applies, since it's not within the A-MSDU? | Delete "A-MSDU or" in the cited text |  | MAC | [6 empty] | 2015-04-27 13:26 | EDITOR
6711 | RISON, Mark | 1000 | 4 |  |  |  | E | Y | 130.26 |  |  |  | A |  |  |  | "StrictlyOrdered service class might be used" -- should be "can". | Change "might" to "can" in the cited text | ACCEPTED (EDITOR: 2015-05-01 11:06:55Z) | EDITOR | Editorials |  |  | I | EDITOR_A: 2015-05-28 16:31:07Z |  | 2015-06-05 11:06 | EDITOR_A
6712 | RISON, Mark | 1000 | 4 |  |  |  | E | Y |  |  |  |  | V |  |  |  | Do not allow "A-MPDU" and "A-MSDU" to span lines (i.e. make the hyphen always non-break). | As it say in the comment | REVISED (EDITOR: 2015-05-01 11:33:52Z) - This comment will be passed to the IEEE-SA publication editor for consideration. | EDITOR | Editorials |  | EDITOR: 2015-05-01 11:33:17Z - There are ~1200 instances of these terms. Insertion of the non-breaking hyphen is a manual operation if the font is to be preserved properly. | N | EDITOR_A: 2015-06-05 10:47:41Z |  | 2015-06-05 11:04 | EDITOR_A
6713 | RISON, Mark | 1000 | 4 |  |  |  | E | Y | [5 empty] | Adrian Stephens |  |  | There are instances of "Probe Response" without a following "frame" | Append "frame" or make all-lowercase, throughout |  | EDITOR | Editorials | Submission Required |  |  |  |  | 2015-06-11 09:10 | EDITOR
6714 | RISON, Mark | 1000 | 4 |  |  |  | G | Y |  |  |  |  | V |  |  |  | For things like Table 8-46 in D3.0, is the duplication of the NOTE on page 633 and 634 intentional? If not, is there a way to persuade Frame not to do it? | As it says in the comment | REVISED (EDITOR: 2015-06-11 09:38:56Z) - Convert table footer row to the last normal row in the following tables: 8-28, 8-38, 10-82, 23-3, 23-25. Convert first table row to table header in Table 23-25 (Note, leave Table 10-13 as is). | EDITOR | General |  | EDITOR: 2015-06-11 09:39:02Z - I reviewed all tables and identified those with a table footer row. These are all cited in the proposed resolution. EDITOR: 2015-05-28 10:51:20Z - Note to commenter, it is our choice whether to duplicate table end-notes or not. I don't think there are any style rules that prefer one over the other. I personally would prefer not to duplicate table end-notes. Submission required. |  |  |  | 2015-06-11 09:40 | EDITOR
6715 | RISON, Mark | 1000 | 4 |  |  |  | E | Y | [8 empty] | The capitalisation of "operating class" is haphazard | Make it all-lowercase, except in field names etc. |  | EDITOR | Editorials | Submission Required | EDITOR: 2015-05-01 10:55:42Z - There are 848 instances. Submission Required. |  |  |  | 2015-05-01 10:56 | EDITOR
6716 | RISON, Mark | 1000 | 4 |  |  |  | E | Y |  |  |  |  | J |  |  |  | Use Chinese characters or translation, not transliteration (see CID 3302) | As it says in the comment | REJECTED (EDITOR: 2015-05-01 11:09:08Z) - The comment fails to identify a specific issue to be addressed. It fails to identify changes in sufficient detail so that the specific wording of the changes that will satisfy the commenter can be determined. | EDITOR | Editorials - objected, submission-required | Submission Required |  | N | 2015-05-28 |  | 2015-06-08 10:40 | EDITOR
6717 | RISON, Mark | 1000 | 4 |  |  |  | T | Y | [8 empty] | Need to make sure >> is only used for logical shift, not arithmetic shift. This is an issue for pseudo-C-ode with the shifted amount being a signed variable. E.g. "int data[4] ... data[1] >> 31" is very suspect... | As it says in the comment |  | GEN | [6 empty] | 2015-04-27 13:11 | EDITOR
6718 | RISON, Mark | 1000 | 4 |  |  |  | E | Y |  |  |  |  | J |  |  |  | Binary order in tables -- is the order clear enough? Also Tables 8-1, 8-2, 8-143, 9-17, 10-18, 16-8, 17-8, 17-9, 17-10, 17-11, 18-14, 18-15, 18-16, 23-4, 23-13 (references might be to D3.0). Also some instances of "(binary)" but maybe not all? | As it says in the comment |  | EDITOR | Editorials | Submission Required |  | N | 2015-05-28 |  | 2015-05-28 15:14 | EDITOR
6719 | RISON, Mark | 1000 | 4 |  |  |  | T | Y | [5 empty] | Mark Rison |  |  | "used together with an operating class number" -- not for non-TVHT. Also say primary upper should match SCO. Also how is primary position specified for VHT? Also get rid of unused behaviours. Also restrict the "defined by regulations" stuff explicitly to just TVHT and explain because of differening widths. Also what is 80+ for? | I will propose text once I've worked out what I was going on about |  | MAC |  | Submission Required |  |  |  |  | 2015-05-11 00:36 | MAC
6720 | RISON, Mark | 1000 | 4 |  |  |  | T | Y | [8 empty] | Does "non-VHT" imply "non-TVHT"? | Clarify |  | GEN | [6 empty] | 2015-04-27 13:11 | EDITOR
6721 | RISON, Mark | 1000 | 4 |  |  |  | T | Y | [5 empty] | Mark Hamilton |  |  | Does "pre-VHT" need defining? | Add a definition of the term |  | MAC |  |  | MAC: 2015-05-11 00:33:42Z: MAH - agree, but it is simpler. The usage appears only in clause 22, and only for "pre-VHT modulated fields". The meaning of this is described on P2494.49 (and the NOTE at P2489.56). That description just needs to be sooner, and clearer, within clause 22. |  |  |  | 2015-05-11 00:35 | MAC
6722 | RISON, Mark | 1000 | 4 | 13.5.7 | 2103 |  | E | Y | 2103 |  | 13.5.7 |  | A |  |  |  | There should be no full stop before "where" | Delete the full stop at 2103.2 and 2103.13 | ACCEPTED (EDITOR_A: 2015-05-03 03:18:07Z) | EDITOR | Editorials | Resolved | EDITOR_A: 2015-05-03 03:18:13Z | I | EDITOR_A: 2015-05-03 03:18:09Z |  | 2015-06-05 11:34 | EDITOR_A
6723 | RISON, Mark | 1000 | 4 |  |  |  | E | Y | [8 empty] | Terms like "HT format PPDU" (including NON_HT, non-HT etc.) don't need the "format" | Delete the spurious "format"s throughout |  | EDITOR | Editorials | Submission Required |  |  |  |  | 2015-05-01 11:10 | EDITOR
6724 | RISON, Mark | 1000 | 4 | 10.24.14 |  |  | E | Y | 1753 | 12 | 10.24.14 |  | A |  |  |  | "Proxy ARP Service" should not have so many capitals when it's not the name of the field | Change to "proxy ARP service" in all such cases | ACCEPTED (EDITOR_A: 2015-05-02 04:29:39Z) | EDITOR | Editorials | Resolved | EDITOR_A: 2015-05-02 04:29:44Z | I | EDITOR_A: 2015-05-02 04:29:41Z |  | 2015-06-05 11:33 | EDITOR_A
6725 | RISON, Mark | 1000 | 4 |  |  |  | E | Y |  |  |  |  | V |  |  |  | "loop" in MSCs needs angle brackets after. | Add angle brackets wherever missing | REVISED (EDITOR: 2015-06-08 11:30:32Z) - At 1609.5, replace "1,n" with "<1,n>". At 1610.21, replace "0,n" with "<0,n>", also make the box transparend or send to the back so that the vertical lines are visible within it. | EDITOR | Editorials - rework | [5 empty] | 2015-06-08 12:28 | EDITOR
6726 | RISON, Mark | 1000 | 4 |  |  |  | E | Y |  |  |  |  | J |  |  |  | "set to provide" -- need to handle as for CID 3504 | As it says in the comment | REJECTED (EDITOR: 2015-05-01 11:10:45Z) - The comment fails to identify a specific issue to be addressed. It fails to identify changes in sufficient detail so that the specific wording of the changes that will satisfy the commenter can be determined. | EDITOR | Editorials |  |  | N | 2015-05-28 |  | 2015-05-28 15:14 | EDITOR
6727 | RISON, Mark | 1000 | 4 |  |  |  | E | Y |  |  |  |  | V |  |  |  | "Null Data packet" capitalisation is haphazard | Change to "null data packet" throughout (except at start of sentence etc.) | REVISED (EDITOR: 2015-05-01 11:12:00Z) - Change capitalization to "null data packet" throughout (except at start of sentence, or where an initial capital is required by other convention). | EDITOR_A | Editorials | [5 empty] | 2015-05-28 15:13 | EDITOR
6728 | RISON, Mark | 1000 | 4 |  |  |  | E | Y | [5 empty] | Edward Au |  |  | "the Sleep Mode element" needs "WNM-" added (and s lowercased). Sometimes "elements", which is suspect. Also follow-ons, e.g. references to "Sleep Mode Request" frames. | As it says in the comment |  | EDITOR | Editorials | Submission Required |  |  |  |  | 2015-06-08 10:05 | EDITOR
6729 | RISON, Mark | 1000 | 4 |  |  |  | E | Y |  |  |  |  | V |  |  |  | "WNM-Sleep Interval" without following "field" is suspect and might need to be just "WNM-sleep interval". | As it says in the comment | REVISED (EDITOR: 2015-05-01 11:14:08Z) - Insert "field" after any "WNM-Sleep Interval" not followed by "field". | EDITOR_A | Editorials | [5 empty] | 2015-05-28 15:13 | EDITOR
6730 | RISON, Mark | 1000 | 4 |  |  |  | E | Y | [8 empty] | "VHT Capabilities element (optional). The VHT Capabilities element is present if the dot11VHTOptionImplemented is true" (multiple instances). Probably other spurious "Blah element (optionals)" and also many spurious "the dot11"s (possibly acceptable for *Entry and maybe also *Table?). Also case of "the status code is SUCCESS" (should be Status Code). | Delete "VHT Capabilities element (optional)" in the cited text, and similarly in other places. Delete "the" before "dot11" and similarly in other places. |  | EDITOR | Editorials | Submission Required |  |  |  |  | 2015-05-01 11:14 | EDITOR
6731 | RISON, Mark | 1000 | 4 |  |  |  | E | Y | [8 empty] | It says "the status code is SUCCESS" | Change "status code" to "Status Code" throughout |  | EDITOR | Editorials | Submission Required | EDITOR: 2015-05-01 11:18:30Z - The change does not address the issue that "Status Code" needs to be followed by field or parameter to indicate where it comes from. A consistent change is necessary to all references to "status code" regardless of caps to highlight whether is a reference to the field contents or SAP parameter. |  |  |  | 2015-05-01 11:19 | EDITOR
6732 | RISON, Mark | 1000 | 4 |  |  |  | E | Y | [8 empty] | "The [HT] NDP Announcement subfield in the [HT variant] HT Control field is set to 1 to indicate NDP sounding." needs addition of the bracketed terms. Also "and the [HT] NDP Announcement subfield equal to 0" on p1291. Also "or the [HT] NDP Announcement subfield of the [HT variant] HT Control field" on p1416 (also missing [HT variant] later in para). Page references might be to D3.0 | As it says in the comment |  | MAC | Editorials - objected, submission-required | Submission Required | EDITOR: 2015-06-11 09:41:52Z - This is not an editorial comment. Transferring to MAC. |  |  |  | 2015-06-11 09:42 | EDITOR
6733 | RISON, Mark | 1000 | 4 |  |  |  | E | Y | [5 empty] | Mark Rison |  |  | Ref. to "8.4.2.21.10" in new BSSID stuff -- caption does not say "LCI report" nor "Location configuration information" nor "field" etc. | I will propose text once I've worked out what I was going on about |  | EDITOR | Editorials | Submission Required |  |  |  |  | 2015-06-11 09:42 | EDITOR
6734 | RISON, Mark | 1000 | 4 |  |  |  | E | Y |  |  |  |  | V |  |  |  | "If a Channel Switch Announcement element is used in a Beacon or Probe Response frame" move the "is used" later to be consistent with the other instances. Ditto Extended next para. "If an Extended Channel Switch Announcement element in a frame" say "Beacon or Probe Response" to be consistent with the other instances. | As it says in the comment | REVISED (EDITOR: 2015-06-08 12:13:00Z) - Change 1844.15 to "If a Channel Switch Announcement element in a Beacon or Probe Response frame is used to announce a switch". Change 1844.19 to "If an Extended Channel Switch Announcement element in a Beacon or Probe Response frame is used to announce a switch". Change 1843.57 to "If an Extended Channel Switch Announcement element in a Beacon or Probe Response frame". | EDITOR | Editorials - rework |  |  | N | 2015-05-28 |  | 2015-06-08 12:13 | EDITOR
6735 | RISON, Mark | 1000 | 4 |  |  |  | E | Y |  |  |  |  | V |  |  |  | Too many or too few commas in "The Channel Number field indicates the channel number, or center frequency index of the frequency segment if the identified channel comprises noncontiguous frequency segments, of the Peer-to-Peer Link events requested and included in the Peer-to-Peer Link event report." | Add or remove a comma somewher | REVISED (EDITOR: 2015-05-01 13:39:38Z) - Replace cited text with: "The Channel Number field indicates the channel number (or center frequency index of the frequency segment, if the identified channel comprises noncontiguous frequency segments) of the Peer-to-Peer Link events requested and included in the Peer-to-Peer Link event report." | EDITOR | Editorials |  |  | I | EDITOR_A: 2015-05-28 15:43:34Z |  | 2015-06-05 11:04 | EDITOR_A
6736 | RISON, Mark | 1000 | 4 |  |  |  | E | Y |  |  |  |  | V |  |  |  | "Frame Report entry" v. "Frame Report Entry". | As it says in the comment | REVISED (EDITOR: 2015-05-01 13:53:48Z) - At 778.26 delete "zero or more entries" At 778.28 replace "Frame Report Entry" with "Frame Report Entries" At 778.40 replace: "The format of the Frame Report Entry is shown in Figure 8-199 (Frame Report Entry field format)." with "The Frame Report Entries field contains zero or more frame report entries. The structure of a frame report entry is shown in in Figure 8-199 (Frame Report Entry field format)." Replace "Frame Report [E¦e]ntry" with "frame report entry" at 1663.57, 2988.23, 2988.58. Replace "Frame Report [E¦e]ntry" with "Frame Report Entry field" at 778.60, 778.65, 779.03, 779.07, 1663.46, 1663.60, 1663.61, 1663.65, 1664.16, 1664.18. | EDITOR_A | Editorials | [5 empty] | 2015-05-28 15:13 | EDITOR
6737 | RISON, Mark | 1000 | 4 |  |  |  | G | Y | [8 empty] | Shouldn't have years for docs which are fully identified otherwise (e.g. FIPS PUB 180-3). | As it says in the comment |  | GEN | Style | [5 empty] | 2015-04-27 13:27 | EDITOR
6738 | RISON, Mark | 1000 | 4 |  |  |  | E | Y | 825.34 |  |  |  | A |  |  |  | "This field is used by AP STA to describe its ability to support PeerKey Handshake." duplicates previous sentence | Replace with "Otherwise, this subfield is set to 0." | ACCEPTED (EDITOR: 2015-05-28 11:56:28Z) | EDITOR | Editorials |  |  | I | EDITOR_A: 2015-05-28 16:25:40Z |  | 2015-06-05 11:35 | EDITOR_A
6739 | RISON, Mark | 1000 | 4 |  |  |  | E | Y |  |  |  |  | A |  |  |  | It says "a Operating" | Change the cited text to "an Operating" | ACCEPTED (EDITOR: 2015-05-28 11:55:02Z) | EDITOR_A | Editorials | [5 empty] | 2015-05-28 15:13 | EDITOR
6740 | RISON, Mark | 1000 | 4 |  |  |  | E | Y |  |  |  |  | V |  |  |  | "mesh power mode" should be "mesh power management mode". | As it says in the comment | REVISED (EDITOR: 2015-06-18 21:05:28Z) - Globally change "mesh power mode" to "mesh power management mode", preserving case as necessary. | EDITOR | Motion Ed Hillsboro B | Ready for motion | EDITOR: 2015-06-18 21:01:05Z - Straw poll: Make the change as indicated? Y 111 N A 111 EDITOR: 2015-05-28 11:54:54Z - Needs discussion. Would making this change (107 instances) create any confusion with the existing "power management mode" (~70 instances)? |  |  |  | 2015-06-18 21:06 | EDITOR
6741 | RISON, Mark | 1000 | 4 |  |  |  | E | Y | [8 empty] | Fix the case of "TIM Broadcast" (as for WNM-Sleep Mode under CID 3369). | As it says in the comment |  | EDITOR | Editorials | Submission Required | EDITOR: 2015-05-28 11:52:57Z - Comment fails to identifty the locations to be changed. |  |  |  | 2015-05-28 11:53 | EDITOR
6742 | RISON, Mark | 1000 | 4 | 8 |  |  | E | Y | 560 | 1 | 8 | [5 empty] | Behavioural stuff should not be in clause 8, it should be in a later clause. | As it says in the comment |  | EDITOR | Editorials | Submission Required | EDITOR: 2015-05-28 14:29:13Z - The comment fails to identify a specific issue to be addressed. It fails to identify changes in sufficient detail so that the specific wording of the changes that will satisfy the commenter can be determined. |  |  |  | 2015-05-28 14:29 | EDITOR
6743 | RISON, Mark | 1000 | 4 | C.3 |  |  | T | Y | 2841 | 55 | C.3 | [5 empty] | Why wasn't dot11AuthenticationAlgorithm made the same as dot11AuthenticationAlgorithmIndex? Can we make this change now? | As it says in the comment |  | GEN | MIB | [5 empty] | 2015-04-27 13:01 | EDITOR
6744 | RISON, Mark | 1000 | 4 |  |  |  | E | Y |  |  |  |  | V |  |  |  | "Authentication-Response" etc. doesn't always have the hyphen. | Add missing hyphens | REVISED (EDITOR: 2015-06-08 12:21:42Z) - Change space to hyphen after "Authentication" at 2036.05, 2036.06, 2038.26, 2038.27, 2039.47, 2039.49, 2039.52, 2043.37, 2043.39, 2046.11, 2046.13, 2046.16, 2046.18, 2046.22, 2047.11, 2047.13, 2047.14, 2047.16, 2047.19 Globally change "FT Authentication <x> frame" to "Authentication-<x> frame" for x = "Request", "Response", "Ack", "Confirm" | EDITOR | Motion Ed Hillsboro B | Ready for motion | EDITOR: 2015-06-08 12:22:36Z - What about the following locations: "2067.8, 2067.12, 2067.29, 2067.30, 2067.44, 2067.45, 2067.51, 2067.54". The usage at these locations appears to be wrong "This state sends the FT Authentication Request frame over the air." - but there is no such frame. |  |  |  | 2015-06-18 21:18 | EDITOR
6745 | RISON, Mark | 1000 | 4 |  |  |  | E | Y |  |  |  |  | V |  |  |  | Case of "authentication transaction sequence n" is all over the place. | Make it consistent | REVISED (EDITOR: 2015-05-28 12:10:34Z) - Change "authentication transaction sequence number" (case insensitive) to: 1) word-initial caps, when followed by "field" 2) lower case, otherwise Change "Authentication transaction sequence no." to "Authentication transaction sequence number" (2 instances) | EDITOR_A | Editorials | [5 empty] | 2015-05-28 15:13 | EDITOR
6746 | RISON, Mark | 1000 | 4 |  |  |  | E | Y |  |  |  |  | A |  |  |  | Delete "AP" in "Reduced Neighbor AP Report element". | As it says in the comment | ACCEPTED (EDITOR: 2015-05-28 11:52:04Z) | EDITOR_A | Editorials | [5 empty] | 2015-05-28 15:13 | EDITOR
6747 | RISON, Mark | 1000 | 4 |  |  |  | T | Y | [8 empty] | Does "positive" include 0 (apparently not)? | Clarify (perhaps in Subclause 1.4 or 1.5?) |  | GEN | Terminology | [5 empty] | 2015-04-27 13:36 | EDITOR
6748 | RISON, Mark | 1000 | 4 |  |  |  | E | Y |  |  |  |  | V |  |  |  | There are instances of both "multitid" and "multi-tid" | Pick one (I think IEEE eschews hyphens) | REVISED (EDITOR: 2015-05-28 12:04:14Z) - Change any "MultiTID" to "Multi-TID". | EDITOR_A | Editorials |  | EDITOR: 2015-05-28 12:04:42Z - The hyphenated form is much commoner. If the IEEE-SA publication editor wants to change it the other way around, that's up to them. |  |  |  | 2015-05-28 15:13 | EDITOR
6749 | RISON, Mark | 1000 | 4 |  |  |  | E | Y |  |  |  |  | V |  |  |  | "in IEEE 802.11 specification" missing article and should be "standard". | As it says in the comment | REVISED (EDITOR: 2015-05-28 13:57:06Z) - Replace with "in IEEE Std 802.11". | EDITOR | Style - IEEE Std |  | EDITOR: 2015-05-28 13:02:28Z - Resolve with CID 6566. |  |  |  | 2015-06-08 13:20 | EDITOR
6750 | RISON, Mark | 1000 | 4 |  |  |  | E | Y | 2697.4099 |  |  |  | J |  |  |  | Hyphen missing in "modulatio<cr>n-<cr>dependent" | As it says in the comment | REJECTED (EDITOR: 2015-06-08 12:27:26Z) - The comment is on 2697.41 and relates to the parenthetical text after a cross-reference. As frontmatter page cxix indicates, the style will be modified prior to publication as required by IEEE-SA style to exclude the parenthetical text. | EDITOR | Editorials - rework |  | EDITOR: 2015-06-08 12:28:28Z - Commenter locates issue at "2672.9, 2697.41, 2697.51". However, I can find an issue only with one of these. EDITOR: 2015-05-28 12:01:10Z - The comment makes no sense to me. |  |  |  | 2015-06-08 12:29 | EDITOR
6751 | RISON, Mark | 1000 | 4 |  |  |  | E | Y |  |  |  |  | V |  |  |  | Delete hyphen in "non-zero", "multi-domain", "bit-wise", "bit-string", "semi-colon" | As it says in the comment | REVISED (EDITOR: 2015-05-28 12:35:45Z) - change all "bit-wise" to "bitwise". Change all "semi-colon" to "semicolon". In reply to the commenter, for the other cases, there are either no instances, or all instances have the hyphen. In the latter case, it is a matter for the IEEE publication editor to determine the correct hyphenation. | EDITOR_A | Editorials | [5 empty] | 2015-05-28 15:13 | EDITOR
6752 | RISON, Mark | 1000 | 4 | C.3 |  |  | T | Y | 2841 | 55 | C.3 | [5 empty] | Why are there two "dot11CurrentChannelWidth"s et al.? | Delete one of them |  | GEN | MIB | [5 empty] | 2015-04-27 13:01 | EDITOR
6753 | RISON, Mark | 1000 | 4 | 8 |  |  | E | Y | 560 | 1 | 8 |  | A |  |  |  | Delete "Action" in "Measurement Request Action frame format" | As it says in the comment | ACCEPTED (EDITOR_A: 2015-05-24 14:05:23Z) | EDITOR | Editorials |  |  | I | EDITOR_A: 2015-06-05 11:06:48Z |  | 2015-06-05 11:07 | EDITOR_A
6754 | RISON, Mark | 1000 | 4 |  |  |  | E | Y | [8 empty] | Table 9-17 should be moved to clause 8, somewhere near Table 8-34 [these might be D3.0 references] | As it says in the comment |  | EDITOR | Editorials | Submission Required | EDITOR: 2015-05-28 12:29:33Z - The commenter is inexact about what should be moved, where it should be moved to, and doesn't indicate a reason. |  |  |  | 2015-06-08 12:31 | EDITOR
6755 | RISON, Mark | 1000 | 4 |  |  |  | E | Y |  |  |  |  | J |  |  |  | Delete "Management frame" at the start of 103.44 [this might be a D3.0 reference] | As it says in the comment | REJECTED (EDITOR: 2015-05-28 13:06:14Z) - The error the comment is citing does not exist in the balloted draft. | EDITOR | Editorials |  |  | N | 2015-05-28 |  | 2015-05-28 15:14 | EDITOR
6756 | RISON, Mark | 1000 | 4 |  |  |  | T | Y | [8 empty] | "The RCPI field contains an RCPI value as specified for certain PHYs in Clause ..." -- the list is incomplete. And how is the RCPI element to be used if the PHY does not specify how the RCPI is determined? | Make the RCPI value mapping the same for all PHYs, then the problem goes away |  | GEN | [6 empty] | 2015-04-27 13:16 | EDITOR
6757 | RISON, Mark | 1000 | 4 |  |  |  | T | Y | [8 empty] | There is confusion between "RSNA" (the association, so necessarily point-to-point) and "RSN" (the network, so general). | Use the right term in each case |  | MAC | Terminology | [5 empty] | 2015-04-27 13:35 | EDITOR
6758 | RISON, Mark | 1000 | 4 |  |  |  | E | Y |  |  |  |  | J |  |  |  | Add non-break space after <plusminus>, except for the pilot subcarriers and unitless contexts. | As it says in the comment | REJECTED (EDITOR: 2015-05-28 13:08:33Z) - There is no requirement by IEEE-SA style that this space exist. | EDITOR | Editorials - objected, submission-required | Submission Required |  | N | 2015-05-28 |  | 2015-06-08 10:40 | EDITOR
6759 | RISON, Mark | 1000 | 4 |  |  |  | T | Y | [8 empty] | Should Certificate ID really be UTF-8 (as opposed to printable ASCII)? Is that safe for the URL? | Make it printable ASCII |  | GEN | [6 empty] | 2015-04-27 13:29 | EDITOR
6760 | RISON, Mark | 1000 | 4 |  |  |  | T | Y | [8 empty] | Is the NAI Realm NUL-terminated? More generally, are "strings" NUL-terminated? | Clarify |  | GEN | [6 empty] | 2015-04-27 13:20 | EDITOR
6761 | RISON, Mark | 1000 | 4 |  |  |  | E | Y |  |  |  |  | V |  |  |  | "Milliseconds" should not have a leading cap. | As it says in the comment | REVISED (EDITOR: 2015-05-28 13:09:40Z) - Replace "in Milliseconds" with "in milliseconds" (2 instances). | EDITOR | Editorials |  |  | N | EDITOR_A: 2015-05-28 15:45:41Z No edit. It is because these 2 instances are deleted because of CID 6611. |  | 2015-06-05 11:05 | EDITOR_A
6762 | RISON, Mark | 1000 | 4 |  |  |  | E | Y |  |  |  |  | J |  |  |  | Are SAs "created" or "generated"? Are their keys "derived" or "generated"? | Be consistent | REJECTED (EDITOR: 2015-04-30 13:09:17Z) - The comment fails to identify a specific issue to be addressed. It fails to identify changes in sufficient detail so that the specific wording of the changes that will satisfy the commenter can be determined. | EDITOR | Editorials |  |  | N | 2015-05-28 |  | 2015-05-28 15:14 | EDITOR
6763 | RISON, Mark | 1000 | 4 |  |  |  | T | Y | [8 empty] | What is the case of the non-decimal hex characters in the URI formed by concatenating the Emergency Alert Server URI with the hexadecimal numerals of the Alert Identifier Hash? The example suggests lowercase, but is this mandatory (if so, where is the shall; if not, then this should at least be NOTEd)? | As it says in the comment |  | GEN | [6 empty] | 2015-04-27 13:24 | EDITOR
6764 | RISON, Mark | 1000 | 4 |  |  |  | E | Y |  |  |  |  | V |  |  |  | It's almost always "RSNE" not "RSN element" ... but not quite. | Change "RSN element" to "RSNE" throughout (except definition) | REVISED (EDITOR: 2015-06-08 12:35:15Z) - Change to just "RSNE" at 150.40, 1224.29 (3x), 1972.23, 2660.45, 2890.63, 2897.10 At 1972.22, delete "the RSN element," | EDITOR | Editorials |  | EDITOR: 2015-05-28 13:11:40Z - The specified substitution does not work. | I | EDITOR: 2015-06-12 09:16:40Z |  | 2015-06-12 09:17 | EDITOR
6765 | RISON, Mark | 1000 | 4 |  |  |  | T | Y | [8 empty] | One instance of "AES-GCMP" (all others are "AES-GCM"). | Change the errant one to "AES-GCM" |  | MAC | [6 empty] | 2015-04-27 13:22 | EDITOR
6766 | RISON, Mark | 1000 | 4 |  |  |  | E | Y | 1549.54 | [7 empty] | "A non-AP STA shall be in Active mode upon Association or Reassociation." appears before active mode has been introduced. | Add a forward reference |  | EDITOR | Editorials | Submission Required | EDITOR: 2015-06-08 12:38:32Z - Although the commenter has now indicated the location (1549.54) and reference (to 10.3), I don't see what benefit is gained from this. Leaving as "submission required" so somebody can argue this case. EDITOR: 2015-05-28 13:12:12Z - Needs identification of an appropriate reference. |  |  |  | 2015-06-08 12:40 | EDITOR
6767 | RISON, Mark | 1000 | 4 |  |  |  | G | Y |  |  |  |  | V |  |  |  | What is it with "one (1)" etc.? We need to write in standardese, not legalese. | Remove such parenthetical material throughout | REVISED (EDITOR: 2015-05-28 10:44:42Z) Replace "<word version> (<numeric version>)" for the values: 0, 1, 2, 3, 4 with either "<word version>" or "<numeric version>" as appropriate to WG style. (Note, WG style uses numbers for values to go in fields and words when expressing ordinality, e.g., "set to 3" and "two CTS frames". | EDITOR | General | [5 empty] | 2015-06-08 13:16 | EDITOR
6768 | RISON, Mark | 1000 | 4 |  |  |  | T | Y | [8 empty] | Constructs like "AP's BSSID" are dubious because the BSSID is a property of the BSS, not the AP (even though the BSSID is the MAC address of the AP). Especially with Multiple BSSID support | Change to "AP's MAC address" throughout |  | MAC | [6 empty] | 2015-04-27 13:28 | EDITOR
6769 | RISON, Mark | 1000 | 4 |  |  |  | E | Y | 538.35 |  |  |  | V |  |  |  | "The TXVECTOR represents a list of parameters that the MAC sublayer provides to the local PHY entity in order to transmit a PSDU, as further described in 7.3.4.4 (Vector descriptions), 18.4 (OFDM PLME) and 20.4 (HT PLME) (which defines the local PHY entity)." is missing various other PHYs | Maybe just refer to 9.7.1 so at least only one list has to be maintained? | REVISED (EDITOR: 2015-05-28 13:27:51Z) - Change cited sentence to read: "The TXVECTOR represents a list of parameters that the MAC sublayer provides to the local PHY entity in order to transmit a PSDU. The minimum required PHY parameters are listed in 7.3.4.4 (Vector descriptions)." | EDITOR | Editorials |  | The proposed resolution re-uses language from the PHY-TXSTART.request primitive. | I | EDITOR_A: 2015-05-28 16:30:05Z |  | 2015-06-05 11:07 | EDITOR_A
6770 | RISON, Mark | 1000 | 4 |  |  |  | T | Y | [8 empty] | It says "Because the IEEE Std 802.11 null Data frame does not derive from an MA-UNITDATA.request" -- "null Data frame"? | I think it means a Null frame here |  | MAC | [6 empty] | 2015-04-27 13:28 | EDITOR
6771 | RISON, Mark | 1000 | 4 |  |  |  | E | Y | [8 empty] | A few "retry bit"s | Change all of them to "Retry bit"s |  | EDITOR | Editorials | Submission Required | EDITOR: 2015-06-11 09:43:25Z - Needs submission. Some of these references are informal, some formal. The formal references should be changed to "Retry subfield", except where its location as a bit is significant (in AAD construction). |  |  |  | 2015-06-11 09:43 | EDITOR
6772 | RISON, Mark | 1000 | 4 |  |  |  | E | Y |  |  |  |  | J |  |  |  | There is confusion between "Deny" and "Denied" status/result/reason codes | Be consistent | REJECTED (EDITOR: 2015-04-30 13:09:17Z) - The comment fails to identify a specific issue to be addressed. It fails to identify changes in sufficient detail so that the specific wording of the changes that will satisfy the commenter can be determined. | EDITOR | Editorials - objected, submission-required | Submission Required |  | N | 2015-05-28 |  | 2015-06-08 10:40 | EDITOR
6773 | RISON, Mark | 1000 | 4 |  |  |  | E | Y | [8 empty] | "properly" (formatted, received, etc.) -- the spec should be written with the implicit understanding that things are done properly! | Delete "properly" throughout |  | EDITOR | Editorials | Submission Required | EDITOR: 2015-06-11 09:43:36Z - A number of uses of "properly" are, indeed, proper. Needs submission. |  |  |  | 2015-06-11 09:44 | EDITOR
6774 | RISON, Mark | 1000 | 4 |  |  |  | T | Y | [8 empty] | "The SME shall generate an MLME-ASSOCIATE.response primitive addressed to the non-AP and non-PCP STA." -- primitives are not addressed to STAs, frames are. | Change to refer to the field which gives the target STA |  | MAC | [6 empty] | 2015-04-27 13:22 | EDITOR
6775 | RISON, Mark | 1000 | 4 |  |  |  | T | Y | [5 empty] | Mark Rison |  |  | "1-127" for rate sets is bogus because 127 and 126 are not rates but HT/VHT selectors | Either change to 1-125 or rename the parameter to refer to "rate set and BSS selector" |  | MAC |  | Discuss | MAC: 2015-05-11 15:16:19Z: MAH. Assumedly, this is referencing the occurance of "1-127" as the Valid range for several rate set parameters to some MLME primitives. Propose: Reject. There is no normative text that specifies that the values 126 and 127 cannot be used as rate values in these rate sets. While it is logical that these values should be excluded, so they can be unambiguously used as BSS Membership Selectors, a larger change is needed to accomplish this without creating inconsistency within the Standard. |  |  |  | 2015-05-11 15:21 | MAC
6776 | RISON, Mark | 1000 | 4 | 4 |  |  | E | Y | 62 | 1 | 4 | [5 empty] | Remove "may"s (and any other special modals, though "should" and "shall" seem not to be issues) from clause 4 and replace with "might" or "can" or whatever. | As it says in the comment | REVISED (EDITOR: 2015-06-11 10:45:43Z) - At 66.19, replace first "may" with "can" and second "may" with "might". At 93.09 replace "may" with "can" At 94.42 replace "May" with "Might" At 125.61 replace "may" with "can" | EDITOR | Motion Ed Hillsboro B | Ready for motion | EDITOR: 2015-06-11 10:44:57Z - Please discuss the replacement at 94.42. I believe "Might" is correct, rather than this table is, of itself, granting permission to be secure. |  |  |  | 2015-06-18 21:21 | EDITOR
6777 | RISON, Mark | 1000 | 4 | 10.24.6 |  |  | T | Y | 1734 | 23 | 10.24.6 | [5 empty] | Status Indication and Value need to be reserved for the initiating STA | As it says in the comment |  | MAC | MAC management | [5 empty] | 2015-04-27 14:06 | EDITOR
6778 | RISON, Mark | 1000 | 4 | 10.24.6 |  |  | E | Y | 1734 | 23 | 10.24.6 |  |  | Carlos Aldana |  |  | Fix the FTM figures to follow normal style (no colours, nice fonts, etc.) | As it says in the comment |  | EDITOR | Editorials | Submission Required | EDITOR_A: 2015-05-03 02:52:10Z |  |  |  | 2015-05-13 21:45 | EDITOR_A
6779 | RISON, Mark | 1000 | 4 | 10.1.4.3.5 |  |  | T | Y | 1543 | 43 | 10.1.4.3.5 | [5 empty] | The stuff on RCPI in 10.1.4.3.5 Contents of a probe response is obvious and should not be there. At most a NOTE. | As it says in the comment |  | MAC | Synchronization | [5 empty] | 2015-04-27 14:03 | EDITOR
6780 | RISON, Mark | 1000 | 4 | 10.24.6 |  |  | E | Y | 1734 | 23 | 10.24.6 |  | J |  |  |  | "The first Fine Timing Measurement frame in the FTM session is called the initial Fine Timing Measurement frame. [...] This initial Fine Timing Measurement frame shall include the Fine Timing Measurement Parameters element." duplicates stuff just before it. | Remove the duplication | REJECTED (EDITOR_A: 2015-05-02 04:22:14Z) There is no duplication. This paragraph describes the initial Fine Timing Measurement frame, while the paragraph just before it descibes an initial Fine Timing Measurement Request frame that is different from the initial Fine Timing Measurement frame. | EDITOR | Editorials | Resolved | EDITOR_A: 2015-05-02 04:23:25Z | N | EDITOR_A: 2015-05-02 04:23:31Z |  | 2015-06-05 11:33 | EDITOR_A
6781 | RISON, Mark | 1000 | 4 |  |  |  | E | Y |  |  |  |  | A |  |  |  | It says "Within the fine timing measurement procedure, a STA, to request the Location Civic a responding STA that advertises Fine Timing Measurement capability" | Add "of" before "a responding STA" | ACCEPTED (EDITOR: 2015-05-13 21:23:45Z) | EDITOR | Motion Ed Vancouver | Ready for motion | EDITOR: 2015-05-13 21:24:01Z - Reviewed in TGmc. | I | EDITOR_A: 2015-05-29 16:21:17Z |  | 2015-06-17 21:34 | EDITOR
6782 | RISON, Mark | 1000 | 4 |  |  |  | E | Y | [8 empty] | It says "Transmission of HT PPDU with" and "Transmission of HT PPDU is" | Change "PPDU" to "PPDUs" in both cases |  | GEN | PHY | Discuss | EDITOR: 2015-05-28 13:18:43Z - I would prefer the singular form. However, the cited location makes no sense technically: "Transmission of HT PPDU with any number of antennas is not supported in Clause 23 (Television Very High Throughput (TVHT) PHY specification)." This can be read that transmission of an HT PPDU is not supported. Period. Transferring to GEN to see if they can beat some sense into this sentence. |  |  |  | 2015-06-06 12:46 | GEN
6783 | RISON, Mark | 1000 | 4 |  | 83 | 43 | E | Y | 83.43 | 43 | 4.3.17 |  | A |  |  |  | It says "Portal" (ref might be to D3.0) | Change to "portal" | ACCEPTED (EDITOR_Q: 2015-05-31 20:51:58Z) | EDITOR | Editorials |  |  | I | EDITOR_Q: 2015-05-31 20:52:01Z |  | 2015-06-05 14:11 | EDITOR_Q
6784 | RISON, Mark | 1000 | 4 |  |  |  | E | Y | [8 empty] | It says "successful IEEE Std 802.lX exchange, SAE authentication, preshared" -- delete "successful" since this is implicit (and not mentioned for the other cases) | As it says in the comment |  | MAC | Editorials |  | EDITOR: 2015-05-28 11:38:23Z - This is aparently not an editorial comment. Transferring to MAC. |  |  |  | 2015-06-17 18:51 | MAC
6785 | RISON, Mark | 1000 | 4 |  |  |  | E | Y | 2275.3501 |  |  |  | V |  |  |  | "The ERP has the capability to decode all Clause 16 and Clause 17 PHYs and all ERP-OFDM PHYs" -- you don't decode PHYs, you decode PPDUs, and there's no such thing as the ERP-OFDM PHY anyway. | Change "PHYs" to "PPDUs" | REVISED (EDITOR: 2015-05-28 14:42:38Z) - Replace cited sentence with: "The ERP has the capability to decode Clause 16 (DSSS PHY specification for the 2.4 GHz band designated for ISM applications), Clause 17 (High rate direct sequence spread spectrum (HR/DSSS) PHY specification) and ERP PPDUs." | EDITOR | Editorials |  |  | I | EDITOR_A: 2015-05-28 16:17:47Z |  | 2015-06-05 11:37 | EDITOR_A
6786 | RISON, Mark | 1000 | 4 |  |  |  | T | Y | [8 empty] | "However, an acknowledgment shall be sent in response to a duplicate fragment of an individually addressed MSDU." -- also MMPDU | Add "or MMPDU" after "MSDU" |  | MAC | [6 empty] | 2015-04-27 13:21 | EDITOR
6787 | RISON, Mark | 1000 | 4 |  |  |  | T | Y | [8 empty] | What is X in the penultimate column of Table 17-2 Example of LENGTH calculations for CCK? | Clarify |  | GEN | [6 empty] | 2015-04-27 13:20 | EDITOR
6788 | RISON, Mark | 1000 | 4 |  |  |  | T | Y | [8 empty] | "bufferable" v. "buffered" -- there is confusion in these terms. Probably move to "buffered" for most cases | As it says in the comment |  | EDITOR | Editorials | Submission Required | EDITOR: 2015-05-28 14:22:24Z - The comment fails to identify a specific issue to be addressed. It fails to identify changes in sufficient detail so that the specific wording of the changes that will satisfy the commenter can be determined. As far as I can tell there is a necessary difference between these terms, and I don't see obvious confustion. |  |  |  | 2015-06-08 13:23 | EDITOR
6789 | RISON, Mark | 1000 | 4 |  |  |  | G | Y | [8 empty] | Inconsistency about presence/absence of space after/before colon in dated ISO references (i.e. ISO 1234:1999). Shouldn't the colon be a hyphen anyway, for consistency with IEEE? | As it says in the comment |  | GEN | Terminology | [5 empty] | 2015-04-27 13:26 | EDITOR
6790 | RISON, Mark | 1000 | 4 | 10.24.6 |  |  | T | Y | 1734 | 23 | 10.24.6 |  | J |  |  |  | Does FTM format and bandwidth apply to FTM_1 when non-ASAP? | Clarify | REJECTED (MAC: 2015-05-13 21:25:17Z): We have the language in 10.24.6 (page 1746 line 39) "The responding STA should transmit Fine Timing Measurement frames with the requested format and bandwidth." This includes FTM_1, so there is no reason to add any additional language. | MAC | Motion MAC-AN | Ready for motion |  |  |  |  | 2015-05-14 23:46 | MAC
6791 | RISON, Mark | 1000 | 4 |  |  |  | T | Y | [8 empty] | References to both 802.1Q-2004 and 2011 in clause 2/annex A. Classifier type 2 should probably not specify the year, therefore | As it says in the comment |  | MAC | [6 empty] | 2015-04-27 13:22 | EDITOR
6792 | RISON, Mark | 1000 | 4 |  |  |  | E | Y |  |  |  |  | A |  |  |  | "FST session transfer" is like "PIN identification number"! | Delete "session transfer" whenever immediately following "FST" | ACCEPTED (EDITOR: 2015-05-28 12:50:36Z) | EDITOR | Editorials |  |  | I | EDITOR_A: 2015-05-29 14:34:14Z |  | 2015-06-05 11:05 | EDITOR_A
6793 | RISON, Mark | 1000 | 4 |  |  |  | E | Y | [8 empty] | "FST" is an action, so what's an "FST session"? | Clarify |  | EDITOR | Editorials | Submission Required | EDITOR: 2015-05-28 14:21:57Z - The comment fails to identify a specific issue to be addressed. It fails to identify changes in sufficient detail so that the specific wording of the changes that will satisfy the commenter can be determined. |  |  |  | 2015-05-28 14:22 | EDITOR
6794 | RISON, Mark | 1000 | 4 | 10 |  |  | E | Y | 1529 | 1 | 10 |  | A |  |  |  | Add "The" at the start of the summary cells in Table 10-2 (2 instances). | As it says in the comment | ACCEPTED (EDITOR_A: 2015-05-01 15:02:27Z) | EDITOR | Editorials | Resolved | EDITOR_A: 2015-05-01 15:02:30Z | I | EDITOR_A: 2015-05-01 15:02:33Z |  | 2015-06-05 11:27 | EDITOR_A
6795 | RISON, Mark | 1000 | 4 |  |  |  | E | Y |  |  |  |  | J |  |  |  | Per the rejection of CID 3372, add "network" after all instances of "BSS" which do not already have it | As it says in the comment | REJECTED (EDITOR: 2015-05-28 14:20:29Z) - "network" is not necessary in this context. The resolution of the comment in the working group ballot established that "network" did no harm after BSS, but not that it was necessary. | EDITOR | Editorials - objected, submission-required | Submission Required |  | N | 2015-05-28 |  | 2015-06-08 10:40 | EDITOR
6796 | RISON, Mark | 1000 | 4 |  |  |  | E | Y |  |  |  |  | V |  |  |  | The D_i,n and O_m definitions apply to the equation before the equation after which they are defined -- move them up. | As it says in the comment | REVISED (EDITOR: 2015-06-08 12:48:52Z) - At the end of 1463.56, after "in us" add ", given by". Move the equation defining D_i,n from 1464.11 to a new line after 1463.56. Adjust the style of equation 1463.52 to "equation numbered". At 1463.49, replace "follows:" by a reference to the new equation number. At 1464.9, replace "given by" with "defined in" and insert a reference to the new numbered equation. Likewise move the equation defining O_j from 1464.24 to 1463.57, making the same adjustments to surrounding text. | EDITOR | Editorials - rework | [5 empty] | 2015-06-08 12:49 | EDITOR
6797 | RISON, Mark | 1000 | 4 |  |  |  | E | Y |  |  |  |  | J |  |  |  | "shall issue" v. "shall generate" for SAP primitives | Be consistent | REJECTED (EDITOR: 2015-04-30 13:09:17Z) - The comment fails to identify a specific issue to be addressed. It fails to identify changes in sufficient detail so that the specific wording of the changes that will satisfy the commenter can be determined. | EDITOR | Editorials |  |  | N | 2015-05-28 |  | 2015-05-28 15:14 | EDITOR
6798 | RISON, Mark | 1000 | 4 | 10 |  |  | T | Y | 1529 | 1 | 10 | [5 empty] | "b) At an AP having dot11InterworkingServiceActivated equal to true, subsequent to receiving an if the MLME-REASSOCIATE.indication primitive withhas the EmergencyServices parameter set to true that and the RSN parameter does not include an RSNE parameter, the SME shall accept the reassociation request even if dot11RSNAActivated is true and dot11PrivacyInvoked is true thereby granting access, using unprotected frames (see 8.2.4.1.9 (Protected Frame field)), to the network for emergency services purposes." -- there might be other reasons the reassoc request can't be accepted (some other fatally bad parameter). | Reword it to say that the SME shall not reject the request merely because blah blah blah |  | MAC | MAC management | [5 empty] | 2015-04-27 14:06 | EDITOR
6799 | RISON, Mark | 1000 | 4 |  |  |  | T | Y | [8 empty] | Table 11-8---Integrity and key-wrap algorithms top row has "Deprecated" instead of an AKM in the first cell -- need to give the AKM and indicate the deprecation somewhere else. | As it says in the comment |  | MAC | [6 empty] | 2015-04-27 13:30 | EDITOR
6800 | RISON, Mark | 1000 | 4 | 6 |  |  | E | Y | 143 | 1 | 6 | [5 empty] | The type for parameters should not be "As defined in Foo element", just "Foo element". | As it says in the comment |  | EDITOR | Editorials | Submission Required | EDITOR: 2015-06-11 10:50:52Z - Needs specific changes. Submission Required. |  |  |  | 2015-06-11 10:51 | EDITOR
6801 | RISON, Mark | 1000 | 4 |  |  |  | E | Y |  |  |  |  | J |  |  |  | "Address<n>" should have a space, except in clause 6 when parameter name. | As it says in the comment | REJECTED (EDITOR: 2015-05-28 14:15:37Z) - The comment does not identify specific changes. The editor cannot locate any incorrect uses of "Address<n>". | EDITOR | Editorials |  |  | N | 2015-05-28 |  | 2015-05-28 15:14 | EDITOR
6802 | RISON, Mark | 1000 | 4 |  |  |  | T | Y | [8 empty] | In clauses other than clause 8, it is not clear that reserved fields are ignored on reception (some honourable exceptions, e.g. in Table 21-11--Control PHY header fields and 18.3.4.4 Parity (P), Reserved (R), and SIGNAL TAIL fields). | Make the behaviour at the receiver clear for reserved bits in all clauses |  | GEN | [6 empty] | 2015-04-27 13:11 | EDITOR
6803 | RISON, Mark | 1000 | 4 |  |  |  | T | Y | [8 empty] | Sometimes the value of reserved bits is not specified in the PHY. | Specify them |  | GEN | [6 empty] | 2015-04-27 13:35 | EDITOR
6804 | RISON, Mark | 1000 | 4 | 1.4 |  |  | E | Y | 2 | 37 | 1.4 |  | A |  |  |  | "The construction "x to y", represents" -- spurious comma (also next line) | Delete the spurious commas | ACCEPTED (EDITOR_Q: 2015-05-31 17:51:04Z) | EDITOR | Editorials |  |  | I | EDITOR_Q: 2015-05-31 17:51:41Z |  | 2015-06-05 14:11 | EDITOR_Q
6805 | RISON, Mark | 1000 | 4 |  |  |  | E | Y |  |  |  |  | V |  |  |  | "When "field is" is used in contexts that relate to setting or testing the contents of a field, such as "The XYZ field is set to ..." and "If the XYZ field is equal to 1", these usages should be interpreted as referring to the value contained in the field." --- add "(sub)"s. | As it says in the comment | REVISED (EDITOR: 2015-05-26 13:37:48Z) - <cut & paste resolution of CID 5308 here> | EDITOR | Similar to CID 5308 | [5 empty] | 2015-05-28 09:58 | EDITOR
6806 | RISON, Mark | 1000 | 4 |  |  |  | E | Y |  |  |  |  | V |  |  |  | "NOTE 1--A simpler, more restrictive alternative to the rule in the above paragraph that may be used is that no more than one MSDU with a particular individual RA be outstanding at a time." has a "may". Also NOTE 2 following it, and maybe others. | Change may to might in all NOTEs | REVISED (EDITOR: 2015-05-28 14:12:06Z) - Search for and change "may" to "might" in the following instances: NOTE 2-Examples of when this bit may NOTE 2-There may NOTE 1-A simpler, more restrictive alternative to the rule in the above paragraph that may NOTE 2-A simpler, more restrictive alternative to the rule in the above paragraph that may NOTE 4-The exception may NOTE-Though the transmission of a Beacon frame may NOTE-MLME-SCAN.request primitives and resulting Probe Request frames may NOTE 3-Two peer STAs may NOTE-A STA may NOTE-Transmitted signals may NOTE-Transmitted signals in TVHT_MODE_2N and TVHT_MODE_4N may NOTE 1-Only the first three items are required for all implementations. Other information may NOTE: Backend protocol may | EDITOR | Editorials |  |  | I | EDITOR_A: 2015-05-29 16:30:38Z |  | 2015-06-05 11:05 | EDITOR_A
6807 | RISON, Mark | 1000 | 4 | 8 |  |  | E | Y | 560 | 1 | 8 |  | J |  |  |  | "Table 8-162--RM Enabled Capabilities definition" has (a) lowercase "enabled"s in the Field name column and (b) missing articles in the Notes column and (c) inconsistency for "field" v. "bit" v. nothing. | Be consistent | REJECTED (EDITOR: 2015-04-30 13:26:41Z) - The comment fails to identify changes in sufficient detail so that the specific wording of the changes that will satisfy the commenter can be determined. | EDITOR | Editorials - objected, submission-required | Submission Required |  | N | 2015-05-28 |  | 2015-06-08 10:40 | EDITOR
6808 | RISON, Mark | 1000 | 4 |  |  |  | E | Y | [8 empty] | "References in this standard to a '<name> report', where <name> corresponds to one of the Measurement Types in Table 8-113 (Measurement Type definitions for measurement reports) is equivalent to (according to context) a) 'a Measurement Report frame or Radio Measurement Report frame carrying a Measurement Report element with the Measurement Type equal to <name>' or b) 'a Measurement Report element with the Measurement Type equal to <name>'." -- should be "a Spectrum Management Measurement Report frame or ...". Probably ditto request. | As it says in the comment |  | MAC | Frame formats |  | EDITOR: 2015-05-28 13:19:55Z - This is not an editorial comment. |  |  |  | 2015-05-28 13:20 | EDITOR
6809 | RISON, Mark | 1000 | 4 | 9.1 |  |  | E | Y | 1237 | 4 | 9.1 |  | V |  |  |  | "9.10 Control Wrapper operation A STA supporting the HT Control field that receives a Control Wrapper frame shall process it as though it received a frame of the subtype of the wrapped frame. NOTE--A STA supporting the HT Control field can reset the NAV set by a wrapped RTS frame following the rules defined in 9.3.2.4 (Setting and resetting the NAV)." but the terminology in 8.3.1.10 is "carried" not wrapped. Also "wrapped +HTC" in 9.26.5.2 L-SIG TXOP protection rules at the TXOP holder. | Be consistent | REVISED (EDITOR: 2015-06-18 11:36:24Z) - Change "carry" and "carried" with "wrap" and "wrapped" in clause 8.3.1.10. | EDITOR | Editorials |  | EDITOR: 2015-06-18 11:36:34Z - Updated resolution status to "Revised" EDITOR_A: 2015-05-04 12:43:25Z | I | EDITOR_A: 2015-05-04 12:43:27Z |  | 2015-06-18 11:37 | EDITOR
6810 | RISON, Mark | 1000 | 4 |  |  |  | E | Y | [8 empty] | Identifiers don't really "name a" $something, they, well, identify them. | Change "name" to "identify" |  | EDITOR | Editorials | Submission Required | EDITOR: 2015-06-11 09:44:09Z - Comment doesn't identify what is wrong, or what to change (there are 624 instances of "name"). |  |  |  | 2015-06-11 09:44 | EDITOR
6811 | RISON, Mark | 1000 | 4 |  |  |  | T | Y | [8 empty] | "When dot11DMGOptionImplemented is true, dot11MeshActivated shall be set to false." -- shouldn't the first be Activated? In theory you could implement DMG but not have it activated, and (implement and) activate mesh instead. | Change as suggested in the comment |  | MAC | [6 empty] | 2015-04-27 13:22 | EDITOR
6812 | RISON, Mark | 1000 | 4 |  |  |  | E | Y | [8 empty] | "OFDM"/"SC" "packets" should be "modulations". | As it says in the comment |  | EDITOR | Editorials | Submission Required | EDITOR: 2015-05-28 14:04:58Z - The comment doesn't adequately identify what is wrong or provide a rationale. |  |  |  | 2015-05-28 14:05 | EDITOR
6813 | RISON, Mark | 1000 | 4 |  |  |  | E | Y | [8 empty] | Should not use "Data" after "Null"/"QoS Null". | As it says in the comment |  | MAC | Editorials |  | This is not an editorial comment as it requires a technical interpretation of the naming of these frames. Transferring to MAC. |  |  |  | 2015-05-28 13:22 | EDITOR
6814 | RISON, Mark | 1000 | 4 | 9.22.2.1 |  |  | T | Y | 1321 | 40 | 9.22.2.1 |  |  | Mark Rison |  |  | Where is the stuff which explains how stuff is taken off queues? Is it just that each queue is a pseudo-STA fed MSDUs one at a time? That would still require a statement that a new MSDU is not fetched if a previous one is outstanding | Add something about how/when items are taken off queues |  | MAC | HCF | Submission Required | MAC: 2015-05-12 06:00:00Z: MAH - Agreed. Need submission to get this right. |  |  |  | 2015-05-12 06:00 | MAC
6815 | RISON, Mark | 1000 | 4 |  |  |  | T | Y | 1555.1899 |  |  |  | A |  |  |  | "transmit a QoS null frame with the EOSP bit set to 1." -- should say "QoS Null" | As it says in the comment | ACCEPTED (EDITOR: 2015-05-28 14:28:11Z) | EDITOR | Editorials |  |  | I | EDITOR: 2015-06-12 10:28:07Z |  | 2015-06-12 10:28 | EDITOR
6816 | RISON, Mark | 1000 | 4 | 10.2 |  |  | T | Y | 1548 | 9 | 10.2 | [5 empty] | "10.2.2 Power management in a non-DMG infrastructure network" contains vast amounts of detail. "10.2.6 Power management in a PBSS and DMG infrastructure BSS" is much thinner. Is it really the case that the latter is complete for DMG infrastructure BSSes (e.g. it doesn't include any APSD stuff)? | Add any missing stuff for PBSSes and DMG ABSSes |  | MAC | Power Saving | [5 empty] | 2015-04-27 14:04 | EDITOR
6817 | RISON, Mark | 1000 | 4 | 11 |  |  | E | Y | 1865 | 1 | 11 |  | V |  |  |  | "PRF -X(GMK, "Group key expansion", AA ¦¦ GNonce)" in Figure 11-29--Group key hierarchy (informative) should not have a space before "-X". | As it says in the comment | REVISED (EDITOR_A: 2015-05-03 09:06:28Z) - The space is actually before ", AA". Space is removed. | EDITOR | Editorials | Resolved | EDITOR_A: 2015-05-03 09:07:04Z | I | EDITOR_A: 2015-05-03 09:06:51Z |  | 2015-06-05 11:12 | EDITOR_A
6818 | RISON, Mark | 1000 | 4 | 10.3.5.5 |  |  | T | Y | 1599 | 49 | 10.3.5.5 | [5 empty] | In 10.3.5.5 there is no mention of state deletion for an AP on receipt on reassociation. Would expect something to match the non-AP STA procedure stated in 10.3.5.4 c). | Add such information |  | MAC | MAC state machine | [5 empty] | 2015-04-27 14:05 | EDITOR
6819 | RISON, Mark | 1000 | 4 | 3.2 |  |  | T | Y | 21 | 31 | 3.2 | [5 empty] | "individually addressed bufferable unit (BU): An individually addressed MSDU, individually addressed A-MSDU (HT STAs only) or individually addressed bufferable MMPDU." needs to say "DMG STAs" as for bufferable unit (BU). | As it says in the comment |  | GEN | Definitions | [5 empty] | 2015-04-27 13:40 | EDITOR
6820 | RISON, Mark | 1000 | 4 |  |  |  | E | Y |  |  |  |  | J |  |  |  | Why was "Gaussian" lowercased? | Restore the uppercase G throughout | REJECTED (EDITOR: 2015-05-28 13:15:40Z) - It was lower-cased because "Gaussian" is not a proper name, notwithstanding that it is derived from one. | EDITOR | Editorials - objected, submission-required | Submission Required |  | N | 2015-05-28 |  | 2015-06-08 10:40 | EDITOR
6821 | RISON, Mark | 1000 | 4 |  |  |  | T | Y | [8 empty] | In Clause 22 have "Set to 1 if a beamforming steering matrix is applied to the waveform in an SU transmission as described in 20.3.11.11.2 (Spatial mapping)." and "Set to 1 if a Beamforming steering matrix is applied to the waveform in an SU transmission as described in 20.3.11.11.2 (Spatial mapping)" i.e. ref to Clause 20, not Clause 22 spatial mapping. Ditto Clause 23. Also why uppercase "Beamforming"? | Refer to the correct subclause in 22 (and 23); fix the case of "beamforming" |  | GEN | [6 empty] | 2015-04-27 13:11 | EDITOR
6822 | RISON, Mark | 1000 | 4 | 11.6.1.7.2 |  |  | E | Y | 1959 | 26 | 11.6.1.7.2 |  | A |  |  |  | Change "label" to "Label", since all the others are capitalised. | As it says in the comment | ACCEPTED (EDITOR_A: 2015-05-02 05:14:46Z) | EDITOR | Editorials | Resolved | EDITOR_A: 2015-05-02 05:14:52Z | I | EDITOR_A: 2015-05-02 05:14:48Z |  | 2015-06-05 11:13 | EDITOR_A
6823 | RISON, Mark | 1000 | 4 | 11 |  |  | E | Y | 1865 | 1 | 11 |  | A |  |  |  | "The Temporal keys (TK) shall be computed" -- should be singular (key) and lowercase (temporal) | As it says in the comment | ACCEPTED (EDITOR_A: 2015-05-03 02:55:33Z) | EDITOR | Editorials | Resolved | EDITOR_A: 2015-05-03 02:55:40Z | I | EDITOR_A: 2015-05-03 02:55:35Z |  | 2015-06-05 11:12 | EDITOR_A
6824 | RISON, Mark | 1000 | 4 | 11 |  |  | T | Y | 1865 | 1 | 11 |  |  | Dan Harkins |  |  | There are about 30 references to "temporal keys" but the derivations only show a single temporal key. If the idea is that you can have one per key ID, then fine, but (a) make this clear and (b) only use the plural in the contexts where you have more than one (e.g. talking about deleting any temporal keys). | As it says in the comment |  | MAC | Security | [5 empty] | 2015-05-18 17:55 | MAC
6825 | RISON, Mark | 1000 | 4 | 11 |  |  | E | Y | 1865 | 1 | 11 |  | A |  |  |  | In "y = sqrt(x**3 + ax + b) modulo p" the y should be italic (maybe other similar mistakes around there too, e.g. for z) | As it says in the comment | ACCEPTED (EDITOR_A: 2015-05-03 02:54:01Z) | EDITOR | Editorials | Resolved | EDITOR_A: 2015-05-03 02:53:56Z | I | EDITOR_A: 2015-05-03 02:53:58Z |  | 2015-06-05 11:12 | EDITOR_A
6826 | RISON, Mark | 1000 | 4 |  |  |  | T | Y | [8 empty] | "The Request element field is described in 8.4.2.10 (Request element)." in 8.6.20.5 Information Response frame format does not seem correct. Was some description of the Request information information (sic) intended? | As it says in the comment |  | MAC | [6 empty] | 2015-04-27 13:12 | EDITOR
6827 | RISON, Mark | 1000 | 4 |  |  |  | T | Y | [8 empty] | "The format of Channel Entry field is shown in Figure 8-391 (Channel Entry field format)" -- OK, but the description of the subfields is in terms of Location Track Notification usage, which is not appropriate to Channel Usage use. | Fix the wording |  | MAC | [6 empty] | 2015-04-27 13:22 | EDITOR
6828 | RISON, Mark | 1000 | 4 |  |  |  | T | Y | [8 empty] | "For an ADDBA set up between STAs where one is a non-HT STA, the Block Ack Policy and Buffer Size fields in the ADDBA Request frame are advisory and may be changed by the recipient. The Buffer Size field in the ADDBA Request frame is advisory and may be changed by the recipient for an ADDBA set up between HT STAs. The Block Ack Timeout Value field in the ADDBA Request frame is advisory and may be changed by the recipient for an ADDBA set up between HT STAs" -- why the inconsistency between HT STAs and non-HT STAs? | Clarify |  | MAC | [6 empty] | 2015-04-27 13:24 | EDITOR
6829 | RISON, Mark | 1000 | 4 |  |  |  | E | Y |  |  |  |  | A |  |  |  | What does "denigrated" mean? Same as deprecated? | If so, change to "deprecated" | ACCEPTED (EDITOR: 2015-05-28 12:57:27Z) | EDITOR_A | Editorials | [5 empty] | 2015-05-28 15:13 | EDITOR
6830 | RISON, Mark | 1000 | 4 | L |  |  | E | Y | 3378 | 1 | L |  | A |  |  |  | The column headings in many tables in Annex L contain "Hexadeci mal" or "Hexade cimal" (per Adobe Reader Ctrl-Shift-F). | Fix the PDF | ACCEPTED (EDITOR_A: 2015-04-30 10:04:36Z) | EDITOR | Editorials | Resolved | EDITOR_A: 2015-04-30 10:04:46Z | I | EDITOR_A: 2015-04-30 10:04:39Z |  | 2015-06-05 11:10 | EDITOR_A
6831 | RISON, Mark | 1000 | 4 |  |  |  | E | Y |  |  |  |  | V |  |  |  | A handful of instances of "a PS-Poll" without "frame" afterwards. | Add "frame" where missing | REVISED (EDITOR: 2015-05-28 12:56:17Z) - Editors to review occurences of "PS-Poll [^f]" (regexp) and add missing "frame". | EDITOR_A | Editorials | [5 empty] | 2015-05-28 15:13 | EDITOR
6832 | RISON, Mark | 1000 | 4 | 6 |  |  | E | Y | 143 | 1 | 6 |  | J |  |  |  | Type is sometimes "MAC Address" and sometimes "MAC address". | Be consistent | REJECTED (EDITOR: 2015-04-30 13:26:03Z) - The comment fails to identify a specific issue to be addressed. It fails to identify changes in sufficient detail so that the specific wording of the changes that will satisfy the commenter can be determined. | EDITOR | Editorials - objected, submission-required | Submission Required |  | N | 2015-05-28 |  | 2015-06-08 10:40 | EDITOR
6833 | RISON, Mark | 1000 | 4 |  |  |  | E | Y |  |  |  |  | J |  |  |  | "destined for" or "destined to"? | Be consistent | REJECTED (EDITOR: 2015-04-30 13:09:17Z) - The comment fails to identify a specific issue to be addressed. It fails to identify changes in sufficient detail so that the specific wording of the changes that will satisfy the commenter can be determined. | EDITOR | Editorials |  |  | N | 2015-05-28 |  | 2015-05-28 15:14 | EDITOR
6834 | RISON, Mark | 1000 | 4 |  |  |  | E | Y |  |  |  |  | V |  |  |  | 8.4.2.96, 11.3.5.4: add a blank line after "where" | As it says in the comment | REVISED (EDITOR: 2015-05-28 12:54:26Z) - Editor to check that the appropriate template styles have been applied at these locations. | EDITOR_A | Editorials | [5 empty] | 2015-05-28 15:13 | EDITOR
6835 | RISON, Mark | 1000 | 4 |  |  |  | E | Y |  |  |  |  | V |  |  |  | There's no blank line after "Algorithmically this process is described as follows:" above, so the blank line before "where [...]" seems odd (2x). | Fix the layout | REVISED (EDITOR: 2015-05-28 12:00:14Z) - Insert blank line after cited text (2 locations). | EDITOR | Editorials |  |  | I | EDITOR_A: 2015-05-29 16:38:31Z |  | 2015-06-05 11:05 | EDITOR_A
6836 | RISON, Mark | 1000 | 4 |  |  |  | E | Y |  |  |  |  | V |  |  |  | Change "Power Management field" to "Power Management subfield" (in Clauses 8 and 11). | As it says in the comment | REVISED (EDITOR: 2015-06-18 21:28:07Z) - Globally change "Power Management subfield" to "Power Management field". | EDITOR | Motion Ed Hillsboro B | Ready for motion | EDITOR: 2015-05-28 11:50:58Z - All the subfields of the Frame Control field are generally referred to as field, not subfield. If we change one, we should change them all. Do we want to do all this work? |  |  |  | 2015-06-18 21:29 | EDITOR
6837 | RISON, Mark | 1000 | 4 | V |  |  | E | Y | 3569 | 1 | V |  | A |  |  |  | Parameter names should not start with a lowercase letter | Uppercaseify parameter names which start with a lowercase letter | ACCEPTED (EDITOR_A: 2015-05-21 01:16:17Z) | EDITOR | Motion Ed Hillsboro B | Ready for motion | EDITOR_A: 2015-05-04 13:27:53Z Referring to 11/14-1058r1, "there are also many discrepancies with the use of capitals for the parameter names within Table V-4 and all of the text in V-4". The resolution was to change the name of parameters from "Non-AP STA MAC" to "non-AP STA MAC", "Non-AP STA User ID" to "non-AP STA User ID", and "Non-AP STA Interworking Capability" to "non-AP STA Interworking Capability". This CID 6837 seems to revert the changes. | I | EDITOR_A: 2015-05-21 01:15:56Z Implemented for CID 5846. |  | 2015-06-18 21:32 | EDITOR
6838 | Gwynne, Gloria | 1000 | 4 | 8.4.2.28 | 955 | 49 | T | N | 955.49 | 49 | 8.4.2.28 |  |  | Gloria Gwynn |  |  | 835 of body. Proposed backoff parameters do not optimize performance in congestion. | Add the following text: STA shall take into account traffic load as well as category to adapt back-off parameters. |  | MAC | Frame formats 8.4 | Submission Required |  |  |  |  | 2015-06-18 12:47 | MAC
6839 | Hiertz, Guido | 1000 | 4 | 8.5.6 | 1087 | 24 | E | Y | 1087.24 | 24 | 8.5.6 |  | A |  |  |  | Wrong unit in table heading | Replace us with <mu>s | ACCEPTED (EDITOR_A: 2015-05-24 14:25:48Z) | EDITOR | Editorials |  |  | I | EDITOR_A: 2015-06-05 10:52:19Z |  | 2015-06-05 11:15 | EDITOR_A
6840 | Hiertz, Guido | 1000 | 4 | 23.3.8.2.1 | 2613 | 5 | E | Y | 2613.05 | 5 | 23.3.8.2.1 |  | A |  |  |  | Wrong unit in "-1.5 us." | Replace us with <mu>s | ACCEPTED (EDITOR_A: 2015-05-03 04:12:38Z) | EDITOR | Editorials | Resolved | EDITOR_A: 2015-05-03 04:12:41Z | I | EDITOR_A: 2015-05-03 04:12:43Z |  | 2015-06-05 11:41 | EDITOR_A
6841 | Hiertz, Guido | 1000 | 4 | C.3 | 3137 | 26 | E | Y | 3137.26 | 26 | C.3 |  | A |  |  |  | C.2 states "Do not use symbols such as <greek-mu> in units, instead spell out the units fully, i.e., "microseconds." However, dot11APCEntryAvoidanceDuration uses "us." | Replace 32 us with 32 microseconds | ACCEPTED (EDITOR_A: 2015-04-30 10:13:35Z) | EDITOR | Editorials | Resolved | EDITOR_A: 2015-04-30 10:13:38Z | I | EDITOR_A: 2015-04-30 10:13:40Z |  | 2015-06-05 11:09 | EDITOR_A
6842 | Hiertz, Guido | 1000 | 4 | C.3 | 3188 | 7 | E | Y | 3188.0701 | 7 | C.3 |  | A |  |  |  | C.2 states "Do not use symbols such as <greek-mu> in units, instead spell out the units fully, i.e., "microseconds." However, dot11BSSLoadAvailableAdmissionCapacity uses us/s. | Replace 32 us/s with 32 microseconds/s | ACCEPTED (EDITOR_A: 2015-04-30 10:17:40Z) | EDITOR | Editorials | Resolved | EDITOR_A: 2015-04-30 10:17:36Z | I | EDITOR_A: 2015-04-30 10:17:38Z |  | 2015-06-05 11:09 | EDITOR_A
6843 | Hiertz, Guido | 1000 | 4 | 8.3.1.6 | 598 | 3 | E | Y | 598.03 | 3 | 8.3.1.6 |  | A |  |  |  | The equation "Duration = (i - 1) x (TXTIME(CF-End) + SIFS)" uses upright (roman) font. Equation X-32 on page 3600 in X.2.6, however, uses italic font. This is inconsistent. Clause 4.2 (Alphabets and typography) on page 3 of IEEE 260 explains that "The type families that are used for text in modern book and journal publishing all include sloping (italic) type faces and related upright (roman) type faces. The former are used for quantity symbols; the latter, for unit symbols." | Comply with the rules set out in IEEE 260 and change the equation in 8.3.1.6 to use italic font for quantity symbols (i, Duration, TXTIME, SIFS). | ACCEPTED (EDITOR_A: 2015-05-25 17:16:38Z) | EDITOR | Style - equations | Discuss | EDITOR: 2015-06-18 12:08:43Z - I prefer we don't create inconsistencies with our own usage. I suspect the same issue obtain with many equations. | I | EDITOR_A: 2015-05-25 17:16:40Z |  | 2015-06-18 12:10 | EDITOR
6844 | Hiertz, Guido | 1000 | 4 | 1.5 | 3 | 1 | E | Y | 3.01 | 1 | 1.5 | [5 empty] | This clause uses upright font for quantity symbols. This seems to comply with IEEE 260. Other equations in 802.11REVmc/D4.0 use upright font for quantity symbols. This is inconsistent. | I propose that no changes are applied to this clause. However, this clause should refer to IEEE Std 260.1-2004 to explain basic principles of mathematical notations. |  | EDITOR | Editorials | Discuss | Same as CID #6154 |  |  |  | 2015-05-31 22:46 | EDITOR_Q
6845 | Hiertz, Guido | 1000 | 4 | 2 | 4 | 20 | E | Y | 4.2 | 20 | 2 |  | A |  |  |  | A reference to IEEE Std 260.1-2004 is missing | Add the following reference "IEEE Std 260.1(TM)-2004, IEEE Standard Letter Symbols for Units of Measurement (SI Units, Customary Inch-Pound Units, and Certain Other Units)." | ACCEPTED (EDITOR_Q: 2015-05-31 19:10:52Z) | EDITOR | Editorials |  |  | I | EDITOR_Q: 2015-05-31 19:10:55Z |  | 2015-06-05 14:11 | EDITOR_Q
6846 | Hiertz, Guido | 1000 | 4 | 5.1.5.1 | 133 | 58 | E | Y | 133.58 | 58 | 5.1.5.1 |  | A |  |  |  | The plus sign in "MPDU Header + CRC" is incorrect. This is not a mathematical operation. | Replace "MPDU Header + CRC" with "MPDU Header and CRC". | ACCEPTED (EDITOR_Q: 2015-05-31 21:58:49Z) | EDITOR | Editorials |  |  | I | EDITOR_Q: 2015-05-31 21:58:52Z:Same as CID #6156 |  | 2015-06-05 14:11 | EDITOR_Q
6847 | Hiertz, Guido | 1000 | 4 | 5.1.5.1 | 134 | 54 | E | Y | 134.54 | 54 | 5.1.5.1 |  | A |  |  |  | The plus sign in "MPDU Header + CRC" is incorrect. This is not a mathematical operation. | Replace "MPDU Header + CRC" with "MPDU Header and CRC". | ACCEPTED (EDITOR_Q: 2015-05-31 22:02:10Z) | EDITOR | Editorials |  |  | I | EDITOR_Q: 2015-05-31 22:02:12Z: same as CID #6157. |  | 2015-06-05 14:11 | EDITOR_Q
6848 | Hiertz, Guido | 1000 | 4 | 6.5.4.2 | 534 | 33 | E | Y | 534.33 | 33 | 6.5.4.2 |  | A |  |  |  | aTxPHYDelay, aRxTxSwitchTime, and aTxRampOnTime can assume different values. Following style guidelines this might be treated as an equation. | Replace upright font with italic font. | ACCEPTED (EDITOR_Q: 2015-05-31 22:30:35Z) | EDITOR | Style - equations | Discuss | EDITOR: 2015-06-18 12:07:17Z - This is the thin end of the wedge. Do we also change all MIB variables in the text? | I | EDITOR_Q: 2015-05-31 22:30:38Z: Same as CID #6158 |  | 2015-06-18 12:09 | EDITOR
6849 | Hiertz, Guido | 1000 | 4 | 9.22.4.2.3 | 1344 | 35 | E | Y | 1344.35 | 35 | 9.22.4.2.3 |  | A |  |  |  | The current 802.11 Style Guide in 802.11-09/1034r11 outlines in Clause 4.1 that the IEEE-SA Style Guide introduced "New material describing use of italics in equations". Accordingly, this material can be found in the "2014 IEEE - SA Standards Style Manual" (https://development.standards.ieee.org/myproject/Public/mytools/draft/styleman.pdf). Clause 12.4 in the IEEE - SA Standards Style Manual explains that "quantity letters [...] are set in italic letters" and 15.3 (Presentation of equations) states "Some simple general rules apply. All variables are italic. [...] Quantity symbols (including the symbols for physical constants), subscripts or superscripts representing symbols for quantities, mathematical variables, and indexes are set in italic text. Unit symbols, mathematical constants, mathematical functions, abbreviations, and numerals are set in upright (Roman) text." 802.11REVmc/D4.0 is inconsistent with these rules. | The formula "admitted_time = admitted_time + dot11EDCAAveragingPeriod x (medium time of TSPEC)" contains variables that are neither abbreviations, constants, or functions. These variables need to be set in italics. | ACCEPTED (EDITOR_A: 2015-05-02 04:11:19Z) | EDITOR | Style - equations | Discuss | EDITOR_A: 2015-05-02 04:11:16Z | I | EDITOR_A: 2015-05-02 04:11:18Z |  | 2015-06-18 12:13 | EDITOR
6850 | Hiertz, Guido | 1000 | 4 | 9.22.4.2.3 | 1344 | 44 | E | Y | 1344.4399 | 44 | 9.22.4.2.3 |  | A |  |  |  | The current 802.11 Style Guide in 802.11-09/1034r11 outlines in Clause 4.1 that the IEEE-SA Style Guide introduced "New material describing use of italics in equations". Accordingly, this material can be found in the "2014 IEEE - SA Standards Style Manual" (https://development.standards.ieee.org/myproject/Public/mytools/draft/styleman.pdf). Clause 12.4 in the IEEE - SA Standards Style Manual explains that "quantity letters [...] are set in italic letters" and 15.3 (Presentation of equations) states "Some simple general rules apply. All variables are italic. [...] Quantity symbols (including the symbols for physical constants), subscripts or superscripts representing symbols for quantities, mathematical variables, and indexes are set in italic text. Unit symbols, mathematical constants, mathematical functions, abbreviations, and numerals are set in upright (Roman) text." 802.11REVmc/D4.0 is inconsistent with these rules. | The formula "admitted_time = admitted_time - dot11EDCAAveragingPeriod x (medium time of TSPEC)" contains variables that are neither abbreviations, constants, or functions. These variables need to be set in italics. | ACCEPTED (EDITOR_A: 2015-05-02 04:09:06Z) | EDITOR | Style - equations | Discuss | EDITOR_A: 2015-05-02 04:09:09Z | I | EDITOR_A: 2015-05-02 04:09:12Z |  | 2015-06-18 12:14 | EDITOR
6851 | Hiertz, Guido | 1000 | 4 | 9.22.4.2.3 | 1344 | 53 | E | Y | 1344.53 | 53 | 9.22.4.2.3 |  | A |  |  |  | The current 802.11 Style Guide in 802.11-09/1034r11 outlines in Clause 4.1 that the IEEE-SA Style Guide introduced "New material describing use of italics in equations". Accordingly, this material can be found in the "2014 IEEE - SA Standards Style Manual" (https://development.standards.ieee.org/myproject/Public/mytools/draft/styleman.pdf). Clause 12.4 in the IEEE - SA Standards Style Manual explains that "quantity letters [...] are set in italic letters" and 15.3 (Presentation of equations) states "Some simple general rules apply. All variables are italic. [...] Quantity symbols (including the symbols for physical constants), subscripts or superscripts representing symbols for quantities, mathematical variables, and indexes are set in italic text. Unit symbols, mathematical constants, mathematical functions, abbreviations, and numerals are set in upright (Roman) text." 802.11REVmc/D4.0 is inconsistent with these rules. | The formula "used_time = max((used_time - admitted_time), 0)" contains variables that are neither abbreviations, constants, or functions. These variables need to be set in italics. | ACCEPTED (EDITOR_A: 2015-05-02 04:12:37Z) | EDITOR | Style - equations | Discuss | EDITOR_A: 2015-05-02 04:12:40Z | I | EDITOR_A: 2015-05-02 04:12:42Z |  | 2015-06-18 12:14 | EDITOR
6852 | Hiertz, Guido | 1000 | 4 | 9.22.4.2.3 | 1344 | 53 | E | Y | 1344.53 | 53 | 9.22.4.2.3 |  | A |  |  |  | The current 802.11 Style Guide in 802.11-09/1034r11 outlines in Clause 4.1 that the IEEE-SA Style Guide introduced "New material describing use of italics in equations". Accordingly, this material can be found in the "2014 IEEE - SA Standards Style Manual" (https://development.standards.ieee.org/myproject/Public/mytools/draft/styleman.pdf). Clause 12.4 in the IEEE - SA Standards Style Manual explains that "quantity letters [...] are set in italic letters" and 15.3 (Presentation of equations) states "Some simple general rules apply. All variables are italic. [...] Quantity symbols (including the symbols for physical constants), subscripts or superscripts representing symbols for quantities, mathematical variables, and indexes are set in italic text. Unit symbols, mathematical constants, mathematical functions, abbreviations, and numerals are set in upright (Roman) text." 802.11REVmc/D4.0 is inconsistent with these rules. | The formula "used_time = used_time + MPDUExchangeTime" contains variables that are neither abbreviations, constants, or functions. These variables need to be set in italics. | ACCEPTED (EDITOR_A: 2015-05-02 04:14:02Z) | EDITOR | Style - equations | Discuss | EDITOR_A: 2015-05-02 04:13:55Z | I | EDITOR_A: 2015-05-02 04:14:01Z |  | 2015-06-18 12:14 | EDITOR
6853 | Hiertz, Guido | 1000 | 4 | 8.3.1.6 | 598 | 3 | E | Y | 598.03 | 3 | 8.3.1.6 |  | A |  |  |  | Compare the formating of "Duration = (i - 1) x (TXTIME(CF-End) + SIFS)" with G(x) in 8.2.4.8. In G(x) all variables are written in italics. In the present formula only i is written in italics. However, Duration is variable too and thus should be written in italics too. | Use italic font for "Duration" | ACCEPTED (EDITOR_A: 2015-05-25 17:16:44Z) | EDITOR | Style - equations | Discuss |  | I | EDITOR_A: 2015-06-05 10:49:03Z |  | 2015-06-18 12:10 | EDITOR
6854 | Hiertz, Guido | 1000 | 4 | L.5.2.3 | 3436 | 44 | E | N | 3436.4399 | 44 | L.5.2.3 |  | V |  |  |  | Incorrect equation. The units in "88 + 168 = 256 bits" do not match. | Replace "88 + 168 = 256 bits" with "88 b + 168 b = 256 b" | REVISED (EDITOR_A: 2015-05-03 09:38:44Z) Revise the whole sentence as "The number of bits produced by the first codeword after zero stripping is 88 + 168 = 256,". | EDITOR | Style - equations | Discuss | EDITOR_A: 2015-05-03 09:39:17Z | I | EDITOR_A: 2015-05-03 09:39:13Z |  | 2015-06-18 12:18 | EDITOR
6855 | Hiertz, Guido | 1000 | 4 | L.5.2.3 | 3436 | 44 | E | N | 3436.4399 | 44 | L.5.2.3 |  | V |  |  |  | Incorrect equation. The units in "152 + 168 = 320 bits" do not match. | Replace " 152 + 168 = 320 bits" with "152 b + 168 b = 320 b" | REVISED (EDITOR_A: 2015-05-03 09:41:46Z) Revise the sentence as "and the number of bits produced by each of the remaining 6 codewords is 152 + 168 = 320." | EDITOR | Style - equations | Discuss | EDITOR_A: 2015-05-03 09:42:00Z | I | EDITOR_A: 2015-05-03 09:41:58Z |  | 2015-06-18 12:18 | EDITOR
6856 | Hiertz, Guido | 1000 | 4 | L.5.2.3 | 3436 | 45 | E | N | 3436.45 | 45 | L.5.2.3 |  | V |  |  |  | Incorrect equation. The units in "256 + 6 x 320 = 2176 bits" do not match. | Replace "256 + 6 x 320 = 2176 bits" with "256 b + 6 x 320 b = 2176 b" | REVISED (EDITOR_A: 2015-05-03 09:44:38Z) Revise the sentence as "The total number of bits after LDPC encoding is 256 + 6 x 320 = 2176". | EDITOR | Style - equations | Discuss | EDITOR_A: 2015-05-03 09:44:52Z | I | EDITOR_A: 2015-05-03 09:44:54Z |  | 2015-06-18 12:18 | EDITOR
6857 | Hiertz, Guido | 1000 | 4 |  | 3435 | 29 | E | N | 3435.29 | 29 | L.5.2 | [5 empty] | Figure L-2. Incorrect equation. The units in "(5 + 6) x 8 = 88 bits" do not match. | Replace "(5 + 6) x 8 = 88 bits" with "(5 + 6) x 8 b = 88 b" |  | EDITOR | Style - equations | Discuss | EDITOR: 2015-06-18 12:01:59Z - For discussion. We have plenty of "bits:" in figures, but I accept the correct text for "88 bits" is "88 b". However, we do not require our equations to show units for their component parts. Otherwise the correct equation would be (5 B + 6 B) x 8 b/B = 88 b. I am not willing to create a style that implies any equation without full decoration of units is wrong in some sense. EDITOR_A: 2015-05-04 13:01:54Z |  | EDITOR: 2015-06-18 11:48:50Z - Rework required. Original resolution: Change it as " = 88 bits ( (5 + 6) octets x 8 bits ) EDITOR_A: 2015-05-04 13:01:52Z |  | 2015-06-18 12:18 | EDITOR
6858 | Hiertz, Guido | 1000 | 4 | L.6.3.2.3 | 3445 | 12 | E | N | 3445.1201 | 12 | L.6.3.2.3 |  | V |  |  |  | Incorrect equation. The units in "10 080 + 224 = 10 304 bits" do not match. | Replace "10 080 + 224 = 10 304 bits" with "10 080 b + 224 b = 10 304 b" | REVISED (EDITOR_A: 2015-05-03 09:53:02Z) Revise the sentence as "the total number of bits is 10 080 + 224 = 10 304". | EDITOR | Style - equations | Discuss | EDITOR_A: 2015-05-03 09:53:04Z | I | EDITOR_A: 2015-05-03 09:53:07Z |  | 2015-06-18 12:19 | EDITOR
6859 | Hiertz, Guido | 1000 | 4 | L.8.3 | 3463 | 29 | E | Y | 3463.29 | 29 | L.8.3 |  | A |  |  |  | Inconsistent formatting. The formulas on line 17 and 24 follow normal convention and use italic font. The equation on line 29, however, uses upright font. | Use italic font for the equation on line 29. | ACCEPTED (EDITOR_A: 2015-05-03 04:29:15Z) | EDITOR | Style - equations | Discuss | EDITOR_A: 2015-05-03 04:29:51Z | I | EDITOR_A: 2015-05-03 04:29:27Z |  | 2015-06-18 12:19 | EDITOR
6860 | Hiertz, Guido | 1000 | 4 | 6.3.3.2.3 | 147 | 18 | T | Y | 147.18 | 18 | 6.3.3.2.3 | [5 empty] | The "Channel list" provides an "Ordered set of integers." In which order? Lowest first? Highest first? Which way are the integers ordered | Define the ordering of integers |  | MAC | Layer management | [5 empty] | 2015-04-27 13:41 | EDITOR
6861 | Hiertz, Guido | 1000 | 4 | M.11.2 | 3505 | 42 | E | Y | 3505.4199 | 42 | M.11.2 |  | A |  |  |  | The reference implementation in M.4.2 uses non-proportional font. The example code in M.11.2 uses proportional font. This is inconsistent. | Use non-proportional font for the code in M.11.2 | ACCEPTED (EDITOR_A: 2015-04-30 08:44:59Z) | EDITOR | Editorials | Resolved | EDITOR_A: 2015-04-30 08:45:04Z |  | EDITOR: 2015-06-18 12:20:32Z - Rework and pay attention to line wraps, line things up nicely. EDITOR_A: 2015-04-30 08:45:06Z |  | 2015-06-18 12:21 | EDITOR
6862 | Hiertz, Guido | 1000 | 4 | N.2.2 | 3520 | 58 | E | N | 3520.5801 | 58 | N.2.2 |  | A |  |  |  | The preceding text announces a formula. However, the formula itself does not follow the formatting convention for equations. | Make equation consistent with formatting rules in IEEE 260. Use italic fonts e.g. | ACCEPTED (EDITOR_A: 2015-04-30 08:15:17Z) | EDITOR | Style - equations | Discuss | EDITOR_A: 2015-04-30 08:15:22Z | I | EDITOR_A: 2015-04-30 08:15:25Z |  | 2015-06-18 12:21 | EDITOR
6863 | Hiertz, Guido | 1000 | 4 | N.2.2 | 3521 | 2 | E | Y | 3521.02 | 2 | N.2.2 | [5 empty] | Incorrect formatting and missing units. | Replace "8" with "8 b / 1 B" to account for the fact that the "Nominal MSDU Size" is measured in B (byte). Also follow conventions regarding formatting of equations. | REVISED (EDITOR_A: 2015-04-30 08:02:29Z) No change from "8" to "8 b / 1B" is required. As referred to the denominator of the equation, "8 x Nominal MSDU size" refers to the size of the nominal MSDU in the units of bits. Regarding formatting of equations, make changes as per the conventions. | EDITOR | Style - equations | Discuss | EDITOR: 2015-06-18 12:23:52Z - The proposed resolution is inadequate describing exactly what changes are necessary. Also there lots of equations on this page, which are not given the same treatment. So either we should fix them all, or fix none of them. And the fix should be described. One such fix is to replace "multi word variable" with Single-character plus subscript abbreviation, and then define in a where clause the expansion. This produces short equations that can unambiguouly meeting IEEE Style requirements. EDITOR_A: 2015-04-30 08:02:41Z | I | EDITOR_A: 2015-04-30 08:02:39Z |  | 2015-06-18 12:25 | EDITOR
6864 | Hiertz, Guido | 1000 | 4 | N.4.2.2 | 3530 | 42 | E | Y | 3530.4199 | 42 | N.4.2.2 |  | A |  |  |  | Incorrect unit in "4 Mbps" | Replace "4 Mbps" with "4 Mb/s" | ACCEPTED (EDITOR_A: 2015-04-30 07:28:24Z) | EDITOR | Editorials | Resolved | EDITOR_A: 2015-04-30 07:28:29Z | I | EDITOR_A: 2015-04-30 07:28:31Z |  | 2015-06-05 11:11 | EDITOR_A
6865 | Hiertz, Guido | 1000 | 4 | N.2.2 | 3522 | 41 | E | Y | 3522.4099 | 41 | N.2.2 |  | A |  |  |  | Incorrect unit in "65 Mbps" | Replace "65 Mbps" with "65 Mb/s" | ACCEPTED (EDITOR_A: 2015-04-30 07:32:02Z) | EDITOR | Editorials | Resolved | EDITOR_A: 2015-04-30 07:32:06Z | I | EDITOR_A: 2015-04-30 07:32:09Z |  | 2015-06-05 11:11 | EDITOR_A
6866 | Hiertz, Guido | 1000 | 4 | 8.4.5.10 | 1073 | 16 | E | Y | 1073.16 | 16 | 8.4.5.10 |  | A |  |  |  | Table 8-261 contains a note that is indicated by an asterisk (*). | Comply with 802.11 style guides on notes. | ACCEPTED (EDITOR_A: 2015-05-26 15:00:32Z) | EDITOR | Editorials | Resolved | EDITOR_A: 2015-05-26 15:04:23Z | I | EDITOR_A: 2015-05-26 15:00:34Z |  | 2015-06-05 11:15 | EDITOR_A
6867 | Hiertz, Guido | 1000 | 4 | 8.5.3 | 1084 | 34 | E | N | 1084.34 | 34 | 8.5.3 | [5 empty] | Is "SNR" in "4x(SNR-19)" a variable or an abbreviation? If "SNR" is treated as a variable, it should be put in italics | If SNR is treated as a variable set it in italics. |  | EDITOR | Style - equations | Discuss | EDITOR: 2015-06-18 12:11:50Z - Resolution previously was "accepted", which is incorrect because commenter offers a choice. | I | EDITOR_A: 2015-05-24 14:28:34Z |  | 2015-06-18 12:12 | EDITOR
6868 | Hiertz, Guido | 1000 | 4 | 8.5.5 | 1086 | 36 | E | N | 1086.36 | 36 | 8.5.5 | [5 empty] | Does "RXSS Length" in "(RXSS Length+1)x2" denote a variable or an abbreviation? If "RXSS Length" denotes a variable, it should be set in italics. | Set "RXSS Length" in italics in case it is a variable. |  | EDITOR | Style - equations | Discuss | EDITOR: 2015-06-18 12:12:45Z - Previous resolution was "accepted", which is incorrect because proposed change is conditional. | I | EDITOR_A: 2015-05-24 14:27:29Z |  | 2015-06-18 12:13 | EDITOR
6869 | Hiertz, Guido | 1000 | 4 | 9.36.10 | 1468 | 16 | E | N | 1468.16 | 16 | 9.36.10 |  | A |  |  |  | The pseudocode is set in proportional font. Code examples (pseudo or not) should be set in non-proportional font. | Set pseudocode in non-proportional font (e.g. Courier). | ACCEPTED (EDITOR_A: 2015-05-01 11:43:46Z) | EDITOR | Editorials | Resolved | EDITOR_A: 2015-05-01 11:43:48Z |  | EDITOR: 2015-06-18 12:15:18Z - Needs to be reworked, looking at new line wraps. Also the back arrow "assignment" glyph turned into not symbol. EDITOR_A: 2015-05-01 11:43:53Z |  | 2015-06-18 12:16 | EDITOR
6870 | Bahr, Michael | 1000 | 4 | 9.35.3 | 1440 | 53 | T | N | 1440 | 53 | 9.35.3 | [5 empty] | The text talks about "Address 3 and Address 4 correspond to the destination end station and the source end station of a mesh path." This is technically correct. However, the term destination/source end station is used in all other occurences as the destination/source of the end-to-end path potentially being longer than the mesh path (see Figure 9-54). This possible terminology confusion should be avoided by using destination/source mesh station for the mesh path. | Change text into: "Address 3 and Address 4 correspond to the destination mesh station and the source mesh station of a mesh path." |  | MAC | [6 empty] | 2015-04-28 16:22 | EDITOR
6871 | Thomas, Angela | 1000 | 4 | 8.2.2 | 560 | 57 | T | Y | 560 | 57 | 8.2.2 |  | V |  |  |  | need to add Company ID (CID) to the byte order convention for OUI and Organization Identifier. | add Company ID (CID) to the byte order convention for OUI and Organization Identifier. | REVISED (GEN: 2015-06-17 18:03:39Z) at 560.56 after "(OUIs)" add ", Company IDs (CIDs), " and at 560.57 after "OUI" add ", CID". | GEN | Hillsboro-A | Ready for motion |  |  |  |  | 2015-06-17 18:07 | GEN
6872 | Thomas, Angela | 1000 | 4 | 8.4.1 | 678 | 33 | T | Y | 678 | 33 | 8.4.1 |  | A |  |  |  | organizationally unique identifier is only appropriately applied to the 24-bit OUI. | Delete "organizationally". | ACCEPTED (GEN: 2015-06-17 18:18:51Z) | GEN | Hillsboro-A | Ready for motion |  |  |  |  | 2015-06-17 18:19 | GEN
6873 | Thomas, Angela | 1000 | 4 | 8.4.1 | 678 | 36 | T | Y | 678 | 36 | 8.4.1 |  | A |  |  |  | (OUI) -> (OUI and CID) | (OUI) -> (OUI and CID) | ACCEPTED (GEN: 2015-06-17 18:18:07Z) | GEN | Hillsboro-A | Ready for motion |  |  |  |  | 2015-06-17 18:18 | GEN
6874 | Thomas, Angela | 1000 | 4 | 8.4.1 | 678 | 40 | T | Y | 678 | 40 | 8.4.1 |  | A |  |  |  | OUI -> OUI or CID | OUI -> OUI or CID | ACCEPTED (GEN: 2015-06-17 18:17:08Z) | GEN | Hillsboro-A | Ready for motion |  |  |  |  | 2015-06-17 18:18 | GEN
6875 | Thomas, Angela | 1000 | 4 | 8.4.1 | 678 | 43 | T | Y | 678 | 43 | 8.4.1 |  | A |  |  |  | 36 bits in length -> an OUI-36 | 36 bits in length -> an OUI-36 | ACCEPTED (GEN: 2015-06-17 18:10:08Z) | GEN | Hillsboro-A | Ready for motion |  |  |  |  | 2015-06-17 18:11 | GEN
6876 | Thomas, Angela | 1000 | 4 | 8.4.1 | 678 | 43 | T | Y | 678 | 43 | 8.4.1 |  | V |  |  |  | I question the accuracy of the last sentence of the paragraph. | Perhaps better stated that "The OUI portion of an OUI-36 is assigned to IEEE Registration Authority with the OUI public listing including information pointing to the OUI-36/MA-S public listing. | REVISED (GEN: 2015-06-17 18:15:30Z) delete the Cited sentence - note it is duplicative of text at line 35-38. | GEN | Hillsboro-A | Ready for motion | GEN: 2015-06-17 18:16:18Z - original sentence - The IEEE assigns 36-bit organizationally unique identifiers such that the OUI portion indicates that total length of the identifier is 36 bits. |  |  |  | 2015-06-17 18:17 | GEN
6877 | Thomas, Angela | 1000 | 4 | 8.4.2.24.2 | 819 | 26 | T | Y | 819 | 26 | 8.4.2.24.2 | [5 empty] | The OUI field should be able to contain either an OUI or CID. The WG may choose to keep the field name, but make it clear that the field may also contain a CID. | Assuming field name is preserved, change to read: "The order of the OUI field is described in 8.2.2 (Conventions). The OUI field value may contain either an OUI (organizationally unique identifier) or a CID (Company ID). |  | GEN | RAC | Discuss | GEN: 2015-06-17 18:26:24Z - cited sentence: The order of the OUI (organizationally unique identifier) field is described in 8.2.2 (Conventions). Open for discussion - need to think about the field name - Unique Identifier - or OUI/CID/VID or something else, or leave name and change defintion. |  |  |  | 2015-06-17 18:34 | GEN
6878 | Thomas, Angela | 1000 | 4 | 8.4.2.24.2 | 820 | 8 | T | Y | 820 | 8 | 8.4.2.24.2 |  | A |  |  |  | Vendor OUI -> Vendor OUI or CID. Also on Table 8-130. | Vendor OUI -> Vendor OUI or CID. Also on Table 8-130. | ACCEPTED (GEN: 2015-06-17 20:28:32Z) | GEN | Hillsboro-A | Ready for motion |  |  |  |  | 2015-06-17 20:29 | GEN
6879 | Thomas, Angela | 1000 | 4 | 8.4.2.24.2 | 819 | 10 | T | Y | 819 | 10 | 8.4.2.24.2 |  | V |  |  |  | Typically Reserved is used for to indicate possible future use. The WG should note that in this case, any other values not defined as OUI or CID would appropriately be reserved for the IEEE RA. | No particular change is recommended though as detailed knowledge of OUI and CID value ranges is required to make any sense of this line of the table. | REVISED (GEN: 2015-06-17 18:23:33Z) Delete last row "Other Any Reserved" from Table 8-128 (Cipher suite selectors); Table 8-130 (AKM suite selectors); Table 11-6 (KDE); | GEN | Hillsboro-A | Ready for motion |  |  |  |  | 2015-06-18 07:20 | GEN
6880 | Thomas, Angela | 1000 | 4 | 8.4.2.124 | 999 | 43 | T | Y | 999 | 43 | 8.4.2.124 |  | V |  |  |  | OUI -> OUI or CID | OUI -> OUI or CID | REVISED (GEN: 2015-06-17 20:44:32Z) at 999.43 change "public OUI" to "organization identifier". | GEN | Hillsboro-A | Ready for motion |  |  |  |  | 2015-06-18 07:24 | GEN
6881 | Thomas, Angela | 1000 | 4 | 11.4.25.3 | 1907 | 59 | T | Y | 1907 | 59 | 11.4.25.3 |  | J |  |  |  | OUI -> OUI or CID | OUI -> OUI or CID | REJECTED (GEN: 2015-06-17 20:50:11Z) The cited text is contained in the deprecated clause defining TKIP (See page 130 line 1) | GEN | Hillsboro-A | Ready for motion |  |  |  |  | 2015-06-17 20:56 | GEN
6882 | Thomas, Angela | 1000 | 4 | 11.6.2 | 1966 | 59 | T | Y | 1966 | 59 | 11.6.2 |  | V |  |  |  | It should be possible to use a CID in the OUI field, yet it is not clear that either an OUI or CID can be used in the OUI field. | Clarify that either an OUI or CID can be used in the OUI field. | REVISED (GEN: 2015-06-17 21:00:03Z) - At 1966.59 Add a sentence before "The order of the OUI field is described in 8.2.2 (Conventions)." "The OUI field contains either an OUI or CID." | GEN | Hillsboro-A | Ready for motion |  |  |  |  | 2015-06-17 21:00 | GEN
6883 | Thomas, Angela | 1000 | 4 | 11.6.2 | 1967 | 59 | T | Y | 1967 | 59 | 11.6.2 |  | A |  |  |  | Vendor OUI -> Vendor OUI or CID. | Vendor OUI -> Vendor OUI or CID. | ACCEPTED (GEN: 2015-06-17 21:01:25Z) | GEN | Hillsboro-A | Ready for motion |  |  |  |  | 2015-06-17 21:03 | GEN
6884 | Thomas, Angela | 1000 | 4 | C3 | 2897 | 11 | T | Y | 2897 | 11 | C3 |  | A |  |  |  | OUI -> OUI or CID | OUI -> OUI or CID | ACCEPTED (GEN: 2015-06-17 21:17:08Z) | GEN | Hillsboro-A | Ready for motion |  |  |  |  | 2015-06-17 21:17 | GEN
6885 | Thomas, Angela | 1000 | 4 | C3 | 2905 | 56 | T | Y | 2905 | 56 | C3 |  | A |  |  |  | OUI -> OUI or CID | OUI -> OUI or CID | ACCEPTED (GEN: 2015-06-17 21:17:57Z) | GEN | Hillsboro-A | Ready for motion |  |  |  |  | 2015-06-17 21:18 | GEN
6886 | Thomas, Angela | 1000 | 4 | C3 | 2945 | 32 | T | Y | 2945 | 32 | C3 |  | A |  |  |  | OUI -> OUI or CID | OUI -> OUI or CID | ACCEPTED (GEN: 2015-06-17 21:18:36Z) | GEN | Hillsboro-A | Ready for motion |  |  |  |  | 2015-06-17 21:19 | GEN
6887 | Thomas, Angela | 1000 | 4 | C3 | 3081 | 30 | T | Y | 3081 | 30 | C3 |  | A |  |  |  | OUI -> OUI or CID | OUI -> OUI or CID | ACCEPTED (GEN: 2015-06-17 21:19:09Z) | GEN | Hillsboro-A | Ready for motion |  |  |  |  | 2015-06-17 21:19 | GEN
6888 | Thomas, Angela | 1000 | 4 | C3 | 3089 | 42 | T | Y | 3089 | 42 | C3 |  | V |  |  |  | OUI -> OUI or CID, an organizationally ->a | OUI -> OUI or CID, an organizationally ->a | REVISED (GEN: 2015-06-17 21:22:01Z) at 3089.42 Delete the sentence: "The OUI attribute contains an organizationally unique identifier, the first 24-bits of the network connected device that indicate the specific vendor for that device." | GEN | Hillsboro-A | Ready for motion |  |  |  |  | 2015-06-17 21:23 | GEN
6889 | Thomas, Angela | 1000 | 4 | C3 | 3094 | 45 | T | Y | 3094 | 45 | C3 |  | A |  |  |  | OUI -> OUI or CID | OUI -> OUI or CID | ACCEPTED (GEN: 2015-06-17 21:24:55Z) | GEN | Hillsboro-A | Ready for motion |  |  |  |  | 2015-06-17 21:25 | GEN
6890 | Thomas, Angela | 1000 | 4 | C3 | 3094 | 59 | T | Y | 3094 | 59 | C3 |  | A |  |  |  | OUI -> OUI or CID | OUI -> OUI or CID | ACCEPTED (GEN: 2015-06-17 21:24:32Z) | GEN | Hillsboro-A | Ready for motion |  |  |  |  | 2015-06-17 21:25 | GEN
6891 | Thomas, Angela | 1000 | 4 | C3 | 3180 | 56 | T | Y | 3180 | 56 | C3 |  | A |  |  |  | Takes the value of an IEEE assigned unique identifier (OUI or CID). | Takes the value of an IEEE assigned unique identifier (OUI or CID). | ACCEPTED (GEN: 2015-06-17 21:26:32Z) | GEN | Hillsboro-A | Ready for motion |  |  |  |  | 2015-06-17 21:27 | GEN
6892 | Thomas, Angela | 1000 | 4 | C3 | 3241 | 13 | T | Y | 3241 | 13 | C3 |  | A |  |  |  | OUI -> OUI or CID | OUI -> OUI or CID | ACCEPTED (GEN: 2015-06-17 21:27:40Z) | GEN | Hillsboro-A | Ready for motion |  |  |  |  | 2015-06-17 21:28 | GEN
6893 | Thomas, Angela | 1000 | 4 | C3 | 3241 | 27 | T | Y | 3241 | 27 | C3 |  | A |  |  |  | OUI -> OUI or CID | OUI -> OUI or CID | ACCEPTED (GEN: 2015-06-17 21:28:06Z) | GEN | Hillsboro-A | Ready for motion |  |  |  |  | 2015-06-17 21:28 | GEN
6894 | Thomas, Angela | 1000 | 4 | C3 | 3267 | 19 | T | Y | 3267 | 19 | C3 |  | A |  |  |  | This object represents an IEEE assigned unique identifier (OUI, OUI-36 or CID) | This object represents an IEEE assigned unique identifier (OUI, OUI-36 or CID) | ACCEPTED (GEN: 2015-06-17 21:28:48Z) | GEN | Hillsboro-A | Ready for motion |  |  |  |  | 2015-06-17 21:29 | GEN
6895 | Thomas, Angela | 1000 | 4 | A | 2640 | 21 | T | Y | 2640 | 21 | A |  | V |  |  |  | The document points to the RA FAQ (8.4.131) for use for answers about OUI use rather than the tutorial. While the FAQ is intended to be helpful, the more important document in the opinion of the RAC is "Guidelines for Use Organizationally Unique Identifier (OUI) and Company ID (CID)" | Change RA FAQ to "Guidelines for Use Organizationally Unique Identifier (OUI) and Company ID (CID)" | REVISED (GEN: 2015-06-17 21:06:53Z) - at 1779.16 and 1786.39 change "defined" to "described" at 678.38 add a reference after B19 to B19a. And at the cited location: Add new item in the Bibliography B19a: " IEEE Standards Registration Authority—Guidelines for Use Organizationally Unique Identifier (OUI) and Company ID (CID)" | GEN | Hillsboro-A | Ready for motion |  |  |  |  | 2015-06-17 21:16 | GEN
6896 | Thomas, Angela | 1000 | 4 | 8.42.68.5 | 921 | 42 | T | Y | 921 | 42 | 8.42.68.5 |  | V |  |  |  | not found with OUI search delete organizationally | delete organizationally | REVISED (GEN: 2015-06-17 20:33:54Z) at 921.42 change from " an organizationally unique identifier" to "a unique organization identifier" | GEN | RAC | Review | GEN: 2015-06-17 20:38:14Z - Check the 17 locations that use "organizationally" and make consistent. OUI - is Organizationally Unique Identifier - cannot change. The RAC now use MAC-L and several other "MA" with different sizes Make consistent where not associated with OUI. |  |  |  | 2015-06-17 20:40 | GEN
6897 | Thomas, Angela | 1000 | 4 | 8.6.6 | 1106 | 32 | T | Y | 1106 | 32 | 8.6.6 | [5 empty] | not found with OUI search delete organizationally | delete organizationally |  | GEN | RAC |  | see CID 6896 |  |  |  | 2015-06-17 20:49 | GEN
6898 | Thomas, Angela | 1000 | 4 | 8.6.6 | 1120 | 62 | T | Y | 1120 | 62 | 8.6.6 | [5 empty] | not found with OUI search delete organizationally | delete organizationally |  | GEN | RAC |  | See 6896 |  |  |  | 2015-06-17 20:50 | GEN
6899 | Thomas, Angela | 1000 | 4 | 3.4 | 51 | 42 | T | Y | 51 | 42 | 3.4 |  | A |  |  |  | With addition of CID in text, it should also be added to Acronyms. | Add: "CID Company ID" (capitalization as shown). | ACCEPTED (GEN: 2015-06-17 17:59:09Z) | GEN | Hillsboro-A | Ready for motion |  |  |  |  | 2015-06-17 18:00 | GEN