6581 | RISON, Mark | 1000 | 4 |  |  |  | E | Y |  |  |  |  | J | Mark Rison |  |  | There should be a space before units | Make sure there is a (non-break) space between a number and its unit, except in identifiers, variables, etc. (I can provide a list of locations) | REJECTED (EDITOR: 2015-04-30 13:08:22Z) - The comment fails to identify changes in sufficient detail so that the specific wording of the changes that will satisfy the commenter can be determined. | EDITOR | Editorials - assigned | Ready for motion | EDITOR: 2015-04-30 13:43:07Z - A submission is required. There is no obvious regex that identifes these with useful accuracy. |  |  |  | 2015-12-09 20:50 | EDITOR
6552 | RISON, Mark | 1000 | 4 |  |  |  | E | Y |  |  |  |  | J |  |  | 153 | We should not give length information both in text and in figures | Delete the length info in text and make the figures the sole source of info | REJECTED (EDITOR: 2015-04-30 13:27:29Z) - The comment fails to identify a specific issue to be addressed. It fails to identify changes in sufficient detail so that the specific wording of the changes that will satisfy the commenter can be determined. | EDITOR | 201509 approved | Submission Required |  | N | EDITOR_A: 2015-06-22 22:58:52Z - Reviewed 5/28/2015 |  | 2015-09-21 10:45 | EDITOR
6658 | RISON, Mark | 1000 | 4 |  |  |  | E | Y |  |  |  |  | V | (blank) |  | 165 | Change "VHT Operating" to "VHT Operation" at 1554.6. Delete "carried within a frame" at 924.63. Delete "in a frame" at 1823.64, 1824.35. Change "in a frame" to "in a Beacon frame or a Probe Response frame" at 1823.58. Change 1527.20 from "if the Request element of the Probe Request includes the RCPI element ID" to "if there is a Request element in the Probe Request that includes the RCPI element ID". [References might be to D3.0 rather than D4.0] | As it says in the comment | REVISED (MAC: 2015-10-02 14:35:10Z): Agreed, at 1571.10 Change "VHT Operating" to "VHT Operation" Agreed, at 933.60 delete "carried within a frame" Agreed, at 1843.64 and 1844.35 delete "in a frame" At 1843.58, delete "in a frame" At 1843.53, delete "in a Beacon frame or Probe Response frame" | EDITOR | 201510 approved | Resolved | MAC: 2015-08-18 07:43:00Z - MAH: Agreed, at 1571.10 (reported as 1554.6) Agreed, at 933.60 (reported as 924.63) Agreed, at 1843.64 (reported as 1823.64) and 1844.35 (reported as 1824.35) At 1843.58, delete "in a frame" At 1843.53, delete "in a Beacon frame or Probe Response frame" The last change seems to be moot, as of D4.0. (The sentence at 1544.4 was completely rewritten.) EDITOR: 2015-04-30 14:36:21Z - Transferring to MAC. These are not editorial changes. | MR | EDITOR: 2015-11-02 11:04:48Z- Note conflict of 'At 1843.58, delete "in a frame"' with resolution of CID 6734, which expands which frames it may be carried in. No action taken in regard of this instruction. Note change 'At 1843.53, delete "in a Beacon frame or Probe Response frame"' actioned, but runs contrary to the change made by CID 6734 in the following para. Please review for consistency. |  | 2015-11-02 11:05 | EDITOR
6644 | RISON, Mark | 1000 | 4 | 21.10.2.2.2 | 2447 | 12 | E | Y | 2447.1201 | 12 | 21.10.2.2.2 |  | V |  |  | 153 | It says "PHY_CCA.ind" (3 instances) | Change to "PHY-CCA.indication" (2 fixes) | REVISED (EDITOR: 2015-08-13 15:21:06Z) - Make the change as indicated, and change PHY_RXEND.ind to PHY-RXEND.indication (twice) in the same figure. | EDITOR | 201509 approved | Resolved | EDITOR_A: 2015-05-03 03:55:27Z | I | EDITOR_Q: 2015-09-27 17:49:44Z -reviewed EDITOR_A: 2015-09-22 09:19:52Z - Editorial rework is complete. Resolution updated (_ to - in name of primitive). Editorial rework required. Previous resolution: Make the change as indicated, and change PHY_RXEND.ind to PHY_RXEND.indication (twice) in the same figure. EDITOR: 2015-06-23 16:05:33Z- Reviewed. Updated resolution for RXEND and resized frames so that top and caption not truncated. EDITOR_A: 2015-05-03 03:55:25Z |  | 2015-10-27 16:49 | EDITOR
6645 | RISON, Mark | 1000 | 4 | 22.3.18.5.3 | 2554 | 15 | E | Y | 2554.1499 | 15 | 22.3.18.5.3 |  | A |  |  | 138 | It says "PHY_CCA.indicate" | Change to "PHY-CCA.indication" (2 fixes) | ACCEPTED (EDITOR_A: 2015-05-03 04:09:37Z) | EDITOR | 201507 approved | Resolved | EDITOR_A: 2015-05-03 04:09:41Z | I | EDITOR: 2015-06-24 10:08:47Z- Reviewed. EDITOR_A: 2015-05-03 04:09:40Z | D4.1 | 2015-07-16 00:10 | EDITOR
6646 | RISON, Mark | 1000 | 4 | 6.3.26.4.2 | 235 | 25 | E | Y | 235.25 | 25 | 6.3.26.4.2 |  | A |  |  | 138 | It says "TPEC" | Change to "TSPEC" | ACCEPTED (EDITOR_Q: 2015-05-31 22:26:27Z) | EDITOR | 201507 approved |  |  | I | EDITOR_A: 2015-06-23 20:57:18Z - Reviewed EDITOR_Q: 2015-06-04 16:29:34Z | D4.1 | 2015-07-16 00:10 | EDITOR
6647 | RISON, Mark | 1000 | 4 | 8.4.2.24.4 | 825 | 53 | T | Y | 825.53 | 53 | 8.4.2.24.4 |  | V | (blank) |  | 165 | Bit 8 is now used | Delete "8 and" | REVISED (MAC: 2015-09-16 09:26:23Z): At cited location delete "8 and". | EDITOR | 201510 approved | Resolved |  | I | EDITOR: 2015-11-02 13:40:01Z |  | 2015-11-02 13:40 | EDITOR
6648 | RISON, Mark | 1000 | 4 | L |  |  | E | Y | 3378 | 1 | L |  | A |  |  | 138 | It says "octets PSDU" (3 instances) | Delete the "s" in all instances | ACCEPTED (EDITOR_A: 2015-04-30 09:42:38Z) | EDITOR | 201507 approved | Resolved | EDITOR_A: 2015-04-30 09:42:42Z | I | EDITOR: 2015-06-24 12:50:42Z- Reviewed. One missing flag added. EDITOR_A: 2015-04-30 09:42:45Z | D4.1 | 2015-07-16 00:10 | EDITOR
6649 | RISON, Mark | 1000 | 4 | 11 |  |  | E | Y | 1865 | 1 | 11 |  | A |  |  | 138 | Change "Group Cipher Suite Selector" to "Group cipher suite selector" at 1908.24. Change "Group Cipher Suite" to "group cipher suite" at 2078.1. Change ""Use Group Cipher"" to ""Use group cipher suite"" at 1941.49, 1949.22. Change "Group Management Cipher Suite" to "group management cipher suite" at 1922.23, 1922.32. Change "Group Management Cipher suite" to "group management cipher suite" at 1924.49. [locations are in D3.0] | As it says in the comment | ACCEPTED (EDITOR_A: 2015-05-03 11:52:35Z) | EDITOR | 201507 approved | Resolved | EDITOR_A: 2015-05-03 11:52:40Z | I | EDITOR: 2015-06-23 12:43:16Z- Reviewed. EDITOR_A: 2015-05-03 11:52:39Z | D4.1 | 2015-07-16 00:10 | EDITOR
6650 | RISON, Mark | 1000 | 4 | 10.23.6.3 | 1718 |  | E | Y | 1718 |  | 10.23.6.3 |  | A |  |  | 138 | It says "PU-APSD" (2 instances) | Change to "TPU" | ACCEPTED (EDITOR_A: 2015-05-02 01:34:54Z) | EDITOR | 201507 approved | Resolved | EDITOR_A: 2015-05-02 01:34:57Z | I | EDITOR: 2015-06-23 12:36:55Z- Reviewed. Removed TDLS at site of first change. EDITOR_A: 2015-05-02 01:34:59Z | D4.1 | 2015-07-16 00:10 | EDITOR
6651 | RISON, Mark | 1000 | 4 | 8.4.2.55.2 | 880 | 27 | E | Y | 880.27 | 27 | 8.4.2.55.2 |  | V |  |  | 140 | It says "shall be" | Change to "is" | REVISED (EDITOR: 2015-06-26 15:48:06Z) - Replace cited sentence with: "Otherwise this subfield is set to 0 or 3 upon transmission, and is ignored upon reception." | EDITOR | 201507 approved |  | EDITOR: 2015-06-29 10:20:19Z - Discussed on telecon and resolution drafted and no objection. EDITOR: 2015-06-22 15:48:11Z - Discuss, because this is turning a "shall be" into an "is", and the result: "Reserved and is(#6651)set to 0 or 3 otherwise." makes no sense to me. EDITOR_A: 2015-05-25 17:51:02Z | I | EDITOR: 2015-06-29 09:47:10Z - Resolution rewritten in TGmc telecon. Edited new resolution. EDITOR_A: 2015-05-25 17:50:53Z | D4.1 | 2015-08-13 13:05 | EDITOR
6652 | RISON, Mark | 1000 | 4 |  |  |  | E | Y |  |  |  |  | V |  |  | 138 | Spurious hard hyphens in MIB variables | 175.27: if dot11QosOption-Implemented is true; 176.12: dot11HighThroughputOption-Implemented is 627.32: The BSS Load element is present if dot11QosOption-Implemented 3550.30: dot11NonAPStation-AuthMaxSourceMulticastRate elements of its MIB. [All the locations are in D3.0] | REVISED (EDITOR: 2015-05-01 10:37:39Z) - Remove cited explicit hyphens | EDITOR | 201507 approved |  |  | I | EDITOR: 2015-06-22 11:17:13Z- reviewed. EDITOR_A: 2015-05-28 15:56:34Z | D4.1 | 2015-07-16 00:10 | EDITOR
6612 | RISON, Mark | 1000 | 4 | C.3 |  |  | E | Y | 2841 | 55 | C.3 |  | V |  |  | 153 | There's already a SYNTAX field, so the DESCRIPTION field should not give the type | Remove the "contains a <type>"s and similar. Example is "The field contains a signed integer." in dot11TIMBroadcastOffset | REVISED (EDITOR: 2015-08-13 15:24:21Z) - Make change as indicated in the following MIB variables: dot11TIMBroadcastOffset, dot11WNMColocInterfRprtInterfLevel, dot11WNMColocInterfRprtInterfAccuracy At 2959.54: Change "This attribute is a 16 bit unsigned integer number representing the time period . . . " to "This attribute indicates the time period . . . " At 2921.34 change "This is an 8-bit integer value that identifies the configured power save state of MIMO." to "This attribute identifies the configured . . . " At 3037.49 delete "This field is an integer in the range 0 to 3." At 3189.58 change "This is an 8-bit integer value that identifies the supported PHY type." to "This attribute identifies the supported PHY type." At 3204.59 change "This is an 8-bit integer value that identifies the OFDM PHY channel width." to "This attribute identifies the OFDM PHY channel width." | EDITOR | 201509 approved | Resolved | EDITOR_A: 2015-05-03 15:12:22Z | I | EDITOR_Q: 2015-09-27 17:49:20Z - reviewed EDITOR_A: 2015-09-22 09:46:44Z - Editorial rework is complete. EDITOR: 2015-08-13 15:25:02Z- Resolution updated by adding the change at 2959.54. Editorial rework required (to add this change only). EDITOR: 2015-06-24 12:11:31Z- Reviewed. Rewrote the resolution to be adequately specifific. EDITOR_A: 2015-05-03 15:12:18Z |  | 2015-10-27 16:49 | EDITOR
6654 | RISON, Mark | 1000 | 4 | 17.3.7.7 |  |  | E | Y | 2222 | 23 | 17.3.7.7 |  | A |  |  | 138 | It says "Time <micro>sec" (once p 2222, once p 2223) | Change to "Time <micro>s" | ACCEPTED (EDITOR_A: 2015-05-03 07:37:02Z) | EDITOR | 201507 approved | Resolved | EDITOR_A: 2015-05-03 07:37:10Z | I | EDITOR: 2015-06-23 13:10:17Z- Reviewed. EDITOR_A: 2015-05-03 07:37:06Z | D4.1 | 2015-07-16 00:10 | EDITOR
6641 | RISON, Mark | 1000 | 4 | 7.3.5.12.3 | 555 | 38 | E | Y | 555.38 | 38 | 7.3.5.12.3 |  | A |  |  | 138 | It says "CCA.indication" | Add "PHY-" before the cited text | ACCEPTED (EDITOR_Q: 2015-05-31 22:44:30Z) | EDITOR | 201507 approved |  |  | I | EDITOR_A: 2015-06-23 21:00:46Z - Reviewed EDITOR_Q: 2015-05-31 22:44:35Z | D4.1 | 2015-07-16 00:10 | EDITOR
6659 | RISON, Mark | 1000 | 4 |  |  |  | E | Y |  |  |  |  | J | Mark Rison |  |  | Change "local policy" to "implementation-defined". Change "implementation-defined" to "outside the scope of this standard too"? Canonicalise "out of scope"/"out of the scope"/"beyond the scope"/"outside the scope" and "scope for"/"of" etc. | As it says in the comment | REJECTED (EDITOR: 2015-05-01 11:01:58Z) - The comment fails to identify a specific issue to be addressed. It fails to identify changes in sufficient detail so that the specific wording of the changes that will satisfy the commenter can be determined. | EDITOR | Editorials - assigned | Ready for motion |  |  | (Was previously Edit status = N) |  | 2015-12-09 20:50 | EDITOR
6660 | RISON, Mark | 1000 | 4 |  |  |  | E | Y |  |  |  |  | V |  |  | 138 | Canonicalise references to association and reassociation to "(re)association" (not "association/reassociation" or "association and reassociation" etc.) | As it says in the comment | REVISED (EDITOR: 2015-04-30 14:34:34Z) - Globally change "association [and¦or] reassociation" to "(re)association" "Association [and¦or] Reassociation" to "(Re)Association" | EDITOR | 201507 approved |  |  | I | EDITOR: 2015-06-22 11:15:09Z- reviewed. 1 correction at 1945.20. EDITOR_A: 2015-06-07 00:09:14Z | D4.1 | 2015-07-16 00:10 | EDITOR
6661 | RISON, Mark | 1000 | 4 |  |  |  | E | Y |  |  |  |  | V | Mark Rison |  | 153 | "attribute values" in the context of PHY characteristics should be "characteristics". | As it says in the comment | REVISED (EDITOR: 2015-08-21 13:26:13Z) - Change “attribute values” to “characteristics” at 1275.55. Change “sublayer attribute” to “characteristic” at 1840.1, 1840.8 | EDITOR | 201509 approved | Ready for motion | EDITOR: 2015-08-21 13:26:34Z - Reviewed in TGmc. | N | EDITOR_A: 2015-06-23 01:19:24Z - Reviewed 5/28/2015 |  | 2015-09-21 10:45 | EDITOR
6662 | RISON, Mark | 1000 | 4 | 19.3.2.4 | 2280 | 50 | E | Y | 2280.5 | 50 | 19.3.2.4 |  | A |  |  | 138 | Spurious comma in "a STA shall generate the PHY RX_END indication, aSignalDuration after the end of the last symbol" | Delete the spurious comma in the cited text | ACCEPTED (EDITOR_A: 2015-05-03 07:38:18Z) | EDITOR | 201507 approved | Resolved | EDITOR_A: 2015-05-03 07:38:20Z | I | EDITOR: 2015-06-23 13:14:18Z- Reviewed. EDITOR_A: 2015-05-03 07:38:24Z | D4.1 | 2015-07-16 00:10 | EDITOR
6663 | RISON, Mark | 1000 | 4 | 8.4.1.1 |  |  | E | Y | 647 | 6 | 8.4.1.1 |  | V |  |  | 138 | Re the Authentication Algorithm Number field, the capitalisation of the number descriptions is inconsistent | Make it consistent | REVISED (EDITOR: 2015-06-22 14:47:25Z) - Replace "simultaneous authentication of equals" with "Simultaneous Authentication of Equals" and replace "Vendor" with "vendor". | EDITOR | 201507 approved |  |  | I | EDITOR: 2015-06-22 14:47:28Z- Reviewed. Rewrote early "accept". "Be consistent" is not sufficient for an "accept". Regardless, the direction taken to lower-case these terms was wrong. In WG11 style, we admit that names defined in an enumeration take initial caps. EDITOR_A: 2015-05-25 17:27:24Z | D4.1 | 2015-07-16 00:10 | EDITOR
6664 | RISON, Mark | 1000 | 4 |  |  |  | E | Y |  |  |  |  | A |  |  | 138 | "16.4.3 DS PHY characteristics" should be "DSSS PHY"; ditto next line. "17.3.3 DS PHY characteristics" should be "HR/DSSS PHY"; ditto next line. "19.5.4 ERP-OFDM PHY characteristics" should be "ERP characteristics" (no --OFDM, no PHY); next line should be "ERP" not "DSSS PHY"; also align wording of first para with other subclauses'. "20.4.4 PHY characteristics" should be "HT PHY". "21.12.4 PHY characteristics" should be "DMG PHY". "22.4.4 PHY characteristics" should be "VHT PHY". "23.4.4 PHY characteristics" should be "TVHY PHY". | As it says in the comment | ACCEPTED (EDITOR: 2015-04-30 14:30:24Z) | EDITOR | 201507 approved |  |  | I | EDITOR: 2015-06-22 11:11:56Z- reviewed. EDITOR_A: 2015-06-07 10:38:46Z | D4.1 | 2015-07-16 00:10 | EDITOR
6665 | RISON, Mark | 1000 | 4 |  |  |  | T | Y |  |  |  |  | J |  |  | 176 | "<modal verb> adopt" -- what does this mean? | Clarify (see CID 3018) | REJECTED (MAC: 2015-11-09 20:34:11Z): The comment doesn’t indicate an issue to resolve. The comment fails to identify changes in sufficient detail so that the specific wording of the changes that will satisfy the commenter can be determined. | EDITOR | 201511 approved | Resolved |  | N | EDITOR: 2015-11-25 10:03:36Z |  | 2015-11-25 10:04 | EDITOR
6669 | RISON, Mark | 1000 | 4 | 3.2 |  |  | T | Y | 21 | 31 | 3.2 |  | J | Adrian Stephens | 11-15/1010r15 | 167 | Definition of "40 MHz physical layer (PHY) protocol data unit (PPDU):" can merge the first and last (HT and VHT). | As it says in the comment | REJECTED (GEN: 2015-10-14 10:19:22Z) Rejected. The cited occurances are not incorrect as they stand. Each reflects a distinct type of 40 MHz PPDU | EDITOR | 201511 approved | Resolved | GEN: 2015-10-14 10:18:06Z - cited location is incorrect, the correct location is 23.31 GEN: 2015-09-09 <email-adrian-11-15/1010r7> Proposed Resolution: Rejected. The cited occurances are not incorrect as they stand. Each reflects a distinct type of 40 MHz PPDU. | N | EDITOR: 2015-11-20 10:46:59Z |  | 2015-11-20 10:47 | EDITOR
6377 | RISON, Mark | 1000 | 4 | 10.3.5 |  |  | T | Y | 1593 | 56 | 10.3.5 |  | V | (blank) | 11-15/762 | 165 | There are numerous technical issues with the description of the AP/PCP (re)assoc receipt procedures, including deletion of the PTKSA, the point of the Disassociation frame, the situation with PCPs, the distinction between SME and MLME, the behaviour if the result is not success and MFP is not in use and the reassoc is part of FT, the situation with DMG STAs | I will propose text (not possible to give here) | REVISED (MAC: 2015-09-25 15:45:58Z): CIDs 6375, 6376, 6377: Make the changes shown for the CIDs 6375, 6376, 6377 in 11-15/762r10 (https://mentor.ieee.org/802.11/dcn/15/11-15-0762-10-000m-resolutions-for-some-comments-on-11mc-d4-0-sbmc1.docx). | EDITOR | 201510 approved | Resolved |  | M | EDITOR: 2015-11-03 14:44:35Z- Some editing for terminology and grammar. |  | 2015-11-03 14:45 | EDITOR
6653 | RISON, Mark | 1000 | 4 | 21.12.4 | 2453 | 35 | E | Y | 2453.3501 | 35 | 21.12.4 |  | A |  |  | 138 | Missing space before <micro> (2 instances) | Add space before <micro> | ACCEPTED (EDITOR_A: 2015-05-03 03:56:55Z) | EDITOR | 201507 approved | Resolved | EDITOR_A: 2015-05-03 03:56:58Z | I | EDITOR: 2015-06-24 10:00:09Z- Reviewed. EDITOR_A: 2015-05-03 03:57:00Z | D4.1 | 2015-07-16 00:10 | EDITOR
6628 | RISON, Mark | 1000 | 4 |  |  |  | E | Y |  |  |  |  | J |  |  | 153 | In the PDF, make MIB variables hyperlinks to their location in Annex C (except in Annex C, natch) | As it says in the comment | REJECTED (EDITOR: 2015-04-30 13:59:30Z) - Out of scope. The .pdf metadata is not a proper target for a comment. | EDITOR | 201509 approved |  |  | N | EDITOR_A: 2015-06-22 23:03:15Z - Reviewed 5/28/2015 |  | 2015-09-21 10:45 | EDITOR
6535 | RISON, Mark | 1000 | 4 | 11.2.3.2.1 | 1873 | 22 | E | Y | 1873.22 | 22 | 11.2.3.2.1 |  | A |  |  | 138 | Too much space | Use the usual inter-para spacing | ACCEPTED (EDITOR_A: 2015-05-01 15:11:30Z) | EDITOR | 201507 approved | Resolved | EDITOR_A: 2015-05-01 15:11:37Z | I | EDITOR: 2015-06-23 12:47:28Z- Reviewed. EDITOR_A: 2015-05-01 15:11:32Z | D4.1 | 2015-07-16 00:10 | EDITOR
6615 | RISON, Mark | 1000 | 4 |  |  |  | G | Y |  |  |  |  | V |  |  |  | When should there be an "IEEE" in front of "802.11", "802.1X" etc.? | Define the rule, and apply it consistently | REVISED (EDITOR: 2015-05-28 13:58:33Z) - Editor to review all occurances of " 802", and ensure each uses the pattern "IEEE Std 802" (Note to editor, this is the same as resolution of CID 5160 and 6566). | EDITOR | Editorials - ready for motion NJ2 | Ready for motion | EDITOR: 2015-05-28 11:40:04Z - Resolve with CID 6566 |  |  |  | 2015-12-09 14:58 | EDITOR
6616 | RISON, Mark | 1000 | 4 |  |  |  | E | Y |  |  |  |  | V |  |  | 138 | Get rid of "through" as in "$number through $another_number", including things like subsection ranges. Also in "For Clause 16 (DSSS PHY specification for the 2.4 GHz band designated for ISM applications) through Clause 19 (Extended Rate PHY (ERP) specification) PHYs" | Change to "to" in all cases | REVISED (EDITOR: 2015-04-30 13:32:39Z) - Change "through" to "to" at: 591.26, 595.11, 900.54, 908.48, 914.03, 1148.42, 2431.46 (twice), 2431.49 (twice), 2433.44. | EDITOR | 201507 approved |  |  | I | EDITOR: 2015-06-22 10:50:20Z- reviewed. EDITOR_A: 2015-06-17 23:38:20Z | D4.1 | 2015-07-16 00:10 | EDITOR
6618 | RISON, Mark | 1000 | 4 |  |  |  | E | Y |  |  |  |  | J |  |  | 153 | Remove Length "(n)" numbers in figures | As it says in the comment | REJECTED (EDITOR: 2015-04-30 13:27:37Z) - The comment fails to identify a specific issue to be addressed. It fails to identify changes in sufficient detail so that the specific wording of the changes that will satisfy the commenter can be determined. | EDITOR | 201509 approved |  |  | N | EDITOR_A: 2015-06-22 22:46:09Z - Reviewed 5/28/2015 |  | 2015-09-21 10:45 | EDITOR
6619 | RISON, Mark | 1000 | 4 |  |  |  | E | Y |  |  |  |  | J |  |  | 153 | C code not always in Courier | Make it all Courier | REJECTED (EDITOR: 2015-04-30 13:48:17Z) - There is no style requirement that it be any particular font. | EDITOR | 201509 approved |  |  | N | EDITOR_A: 2015-06-22 22:46:31Z - Reviewed 5/28/2015 |  | 2015-09-21 10:45 | EDITOR
6620 | RISON, Mark | 1000 | 4 |  |  |  | E | Y |  |  |  |  | J | Mark Rison |  |  | Either always use dedicated glyphs (Unicode codepoints) for 1/2 etc. or never do so | As it says in the comment | REJECTED (EDITOR: 2015-04-30 13:47:52Z) - The comment fails to identify changes in sufficient detail so that the specific wording of the changes that will satisfy the commenter can be determined. | EDITOR | Editorials - assigned | Ready for motion |  |  | (Was previously Edit status = N) |  | 2015-12-09 20:50 | EDITOR
6621 | RISON, Mark | 1000 | 4 |  |  |  | E | Y |  |  |  |  | J | Mark Rison |  |  | Sometimes element/frame figures have "(optional)", sometimes not | Be consistent -- either always (when the field in question is indeed optional) or never | REJECTED (EDITOR: 2015-04-30 13:47:34Z) - The comment fails to identify a specific issue to be addressed. It fails to identify changes in sufficient detail so that the specific wording of the changes that will satisfy the commenter can be determined. | EDITOR | Editorials - assigned | Ready for motion |  |  | (Was previously Edit status = N) |  | 2015-12-09 20:50 | EDITOR
6622 | RISON, Mark | 1000 | 4 |  |  |  | E | Y |  |  |  |  | J | Mark Rison |  |  | Don't use exp, use e<sup> | As it says in the comment | REJECTED (EDITOR: 2015-04-30 13:47:27Z) - The comment fails to identify changes in sufficient detail so that the specific wording of the changes that will satisfy the commenter can be determined. | EDITOR | Editorials - assigned | Ready for motion |  |  | (Was previously Edit status = N) |  | 2015-12-09 20:50 | EDITOR
6625 | RISON, Mark | 1000 | 4 | 11 |  |  | T | Y | 1865 | 1 | 11 |  | V |  |  | 135 | The security flowcharts use "!", which is not defined | Either change to NOT, or add the terminology to Subclause 1.5 | REVISED (MAC: 2015-06-25 19:31:05Z): Add at 3.35 "!x is the Boolean NOT.", where the x is italic. | EDITOR | 201506 approved | Resolved |  | I | EDITOR: 2015-08-07 09:56:41Z- | D4.2 | 2015-09-06 02:54 | EDITOR
6643 | RISON, Mark | 1000 | 4 | 21.9 | 2445 | 12 | E | Y | 2445.1201 | 12 | 21.9 |  | A |  |  | 138 | It says "PHY_CCA.ind" (2 instances) | Change to "PHY-CCA.indication" (2 fixes) | ACCEPTED (EDITOR_A: 2015-05-03 03:52:35Z) | EDITOR | 201507 approved | Resolved | EDITOR_A: 2015-05-03 03:52:39Z | I | EDITOR: 2015-06-23 15:54:48Z- Reviewed. EDITOR_A: 2015-05-03 03:52:41Z | D4.1 | 2015-07-16 00:10 | EDITOR
6627 | RISON, Mark | 1000 | 4 |  |  |  | E | Y |  |  |  |  | J |  |  | 153 | Instances of "multicast" in normal text (i.e. not field names etc.) should be "group addressed" | As it says in the comment | REJECTED (EDITOR: 2015-04-30 13:58:20Z) - The comment fails to identify changes in sufficient detail so that the specific wording of the changes that will satisfy the commenter can be determined. | EDITOR | 201509 approved | Submission Required |  | N | EDITOR_A: 2015-06-22 22:41:02Z - Reviewed 5/28/2015 |  | 2015-09-21 10:45 | EDITOR
6642 | RISON, Mark | 1000 | 4 | 20.3.19.5 | 2363 | 61 | E | Y | 2363.6101 | 61 | 20.3.19.5 |  | A |  |  | 138 | It says "PHY-CCA.indicate(IDLE)" | Change to "PHY-CCA.indication(IDLE)" | ACCEPTED (EDITOR_A: 2015-05-03 07:35:39Z) | EDITOR | 201507 approved | Resolved | EDITOR_A: 2015-05-03 07:35:38Z | I | EDITOR: 2015-06-23 13:40:42Z- Reviewed. Restored "(IDLE)" in Figure 20-21. EDITOR_A: 2015-05-03 07:35:42Z | D4.1 | 2015-07-16 00:10 | EDITOR
6629 | RISON, Mark | 1000 | 4 |  |  |  | E | Y |  |  |  |  | J |  |  | 153 | In the PDF make MMPDU, IE, field, etc. names hyperlinks to their location in Clause 8 (except when they are the location itself, natch) | As it says in the comment | REJECTED (EDITOR: 2015-05-01 10:51:28Z) - Out of scope. The .pdf metadata is not a valid target for a comment. | EDITOR | 201509 approved |  |  | N | EDITOR_A: 2015-06-23 01:18:33Z - Reviewed 5/28/2015 |  | 2015-09-21 10:45 | EDITOR
6630 | RISON, Mark | 1000 | 4 |  |  |  | E | Y |  |  |  |  | A |  |  | 138 | "modulo $n" sometimes has a hyphen instead of a space | Replace any such hyphens with non-break spaces | ACCEPTED (EDITOR: 2015-05-01 10:53:01Z) | EDITOR | 201507 approved |  |  | I | EDITOR: 2015-06-22 12:11:39Z- reviewed. EDITOR_A: 2015-06-06 15:16:20Z | D4.1 | 2015-07-16 00:10 | EDITOR
6633 | RISON, Mark | 1000 | 4 |  |  |  | E | Y |  |  |  |  | J | Mark Rison |  |  | There is inconsistency as to the capitalisation and hyphenation of "self protected", "vendor specific", "vendor specific protected", "spectrum management", "fast session transfer", "radio measurement" | Make the capitalisation and hyphenation consistent | REJECTED (EDITOR: 2015-05-01 10:53:19Z) - The comment fails to identify changes in sufficient detail so that the specific wording of the changes that will satisfy the commenter can be determined. | EDITOR | Editorials - assigned | Ready for motion |  |  | (Was previously Edit status = N) |  | 2015-12-09 20:50 | EDITOR
6634 | RISON, Mark | 1000 | 4 |  |  |  | E | Y |  |  |  |  | V |  |  | 133 | It says "of type data" (5 instances) | Change all instances to "of type Data" | REVISED (EDITOR: 2015-06-17 17:08:34Z) - At 1247.38 replace "Data frames sent under the DCF shall use the frame type Data and subtype Data or Null Function." with "A Data frame sent under the DCF shall have the Type subfield set to Data and the Subtype subfield set to Data or Null." At 1247.38 replace "STAs receiving Data type frames shall not indicate a Data frame to LLC when the subtype is Null Function, but shall indicate a Data frame to LLC when the subtype isData, even if the frame body contains zero octets" with "A STA receiving a frame with the Type subfield equal to Data shall not indicate the frame to the LLC when the Subtype subfield is equal to Null, but shall indicate the frame to the LLC when the Subtype subfield is equal to Data, even if the frame body contains zero octets." At 568.31 & 1278.43: Delete “Function” Replace all "of type Data" (case insensitive) with "with the Type subfield equal to Data", excluding 3270.58 | EDITOR | 201506 approved | Ready for motion | EDITOR: 2015-06-12 09:48:17Z - For discussion: exactly what is going on at 3270.58: "This counter shall be incremented for each successfully received MMPDU of type Data"? No change proposed at this location. EDITOR: 2015-05-01 11:00:23Z - For discussion "of type [d¦D]ata" is, of itself, a vernacular term used often in normative statements. A. Should all such be replaced with "with the Type field equal to Data"? 1111 .5 B. Keep the vernacular as it is 1 C. Keep the vernacular document the vernacular in subclause 1.4: 1 .5 1 D. No opinion / don't care / no preference / won't say 111 | I | EDITOR_A: 2015-06-28 05:19:48Z - Reviewed and corrected. Implement the latest edit. EDITOR: 2015-06-17 17:07:46Z - Rework required. Original resolution: At 1247.38 replace "Data frames sent under the DCF shall use the frame type Data and subtype Data or Null Function." with "A Data frame sent under the DCF shall have the Type field | D4.1 | 2015-08-13 13:05 | EDITOR
6635 | RISON, Mark | 1000 | 4 |  |  |  | E | Y |  |  |  |  | V |  |  | 133 | It says "of type management" (5 instances) | Change all instances to "of type Management" | EDITOR_A: 2015-06-28 04:55:55Z - At 993.38, replace "frame of type management" with "Management frame" At 993.44, replace "frames of type management" with "Management frames" At 1451.01, replace "A frame of type Management" with "A Management frame" At 3187.06, replace "an MPDU of type Management" with "a Management frame" | EDITOR | 201506 approved | Ready for motion | EDITOR: 2015-05-01 11:00:19Z - See discussion on 6634. | I | EDITOR_A: 2015-06-28 04:57:53Z - Reviewed and corrected. Change 933.44 to 993.44. EDITOR: 2015-06-12 09:25:25Z | D4.1 | 2015-08-13 13:05 | EDITOR
6636 | RISON, Mark | 1000 | 4 |  |  |  | E | Y |  |  |  |  | A |  |  | 138 | It says "Data frame subtypes" | Change all instances to "data frame subtypes" | ACCEPTED (EDITOR: 2015-05-01 11:00:51Z) | EDITOR | 201507 approved |  |  | I | EDITOR: 2015-06-22 12:10:42Z- reviewed. EDITOR_A: 2015-06-06 15:59:10Z | D4.1 | 2015-07-16 00:10 | EDITOR
6637 | RISON, Mark | 1000 | 4 |  |  |  | E | Y |  |  |  |  | A |  |  | 138 | It says "Control frame subtype" | Change all instances to "control frame subtype" | ACCEPTED (EDITOR: 2015-05-01 11:01:18Z) | EDITOR | 201507 approved |  |  | I | EDITOR: 2015-06-22 11:18:00Z- reviewed. EDITOR_A: 2015-06-06 15:45:55Z | D4.1 | 2015-07-16 00:10 | EDITOR
6638 | RISON, Mark | 1000 | 4 | 10.7.4.3 | 1634 | 42 | E | Y | 1634.42 | 42 | 10.7.4.3 |  | A |  |  | 138 | It says "PeerKey_MISMATCH" | Change to "PEERKEY_MISMATCH" | ACCEPTED (EDITOR_A: 2015-05-02 01:17:24Z) | EDITOR | 201507 approved | Resolved | EDITOR_A: 2015-05-02 01:17:27Z | I | EDITOR: 2015-06-23 12:31:10Z- Reviewed. EDITOR_A: 2015-05-02 01:17:30Z | D4.1 | 2015-07-16 00:10 | EDITOR
6639 | RISON, Mark | 1000 | 4 | 13.3.5 | 2085 |  | E | Y | 2085 |  | 13.3.5 |  | A |  |  | 138 | It says "different than" (2 instances) | Change to "different from" | ACCEPTED (EDITOR_A: 2015-05-03 03:16:46Z) | EDITOR | 201507 approved | Resolved | EDITOR_A: 2015-05-03 03:16:48Z | I | EDITOR: 2015-06-23 12:58:37Z- Reviewed. EDITOR_A: 2015-05-03 03:16:52Z | D4.1 | 2015-07-16 00:10 | EDITOR
6613 | RISON, Mark | 1000 | 4 |  |  |  | E | Y |  |  |  |  | V |  |  | 138 | Implicit multiplication symbols are a bad idea if in other similar places explicit symbols are used | Add a multiplication symbol (?) at 1675.40 and 1766.19 [references are to D1.0] | REVISED (EDITOR: 2015-06-08 11:25:16Z) - Replace implicit multiplication with multiplication symbol at 2247.47, 2339.19. Also add a comma before the second equation (for index) at 2247.47, 2247.53, 2249.9, 2249.21, 2339.19 | EDITOR | 201507 approved |  |  | I | EDITOR_A: 2015-06-28 05:27:17Z - Reviewed and corrected. Implement the edits. 5/28/2015 | D4.1 | 2015-07-16 00:10 | EDITOR
6626 | RISON, Mark | 1000 | 4 |  |  |  | E | Y |  |  |  |  | V |  |  | 138 | The case of the last two words in "MAC slot boundaries" is random | Change all instances to "MAC slot boundaries", with that specific case (3 out of 4 instances need at least one change) | REVISED (EDITOR: 2015-06-22 12:42:20Z) - Make changes as indicated, and also lowercase "slot boundary" when appearing after Tx* and in Figure 9-19. Also lower-case for style needed in Figure 9-19 and 9-27. | EDITOR | 201507 approved |  |  | I | EDITOR: 2015-06-22 12:41:47Z- Reviewed. Udated resolution to catch other "Tx* Slot boundaries". EDITOR_A: 2015-06-06 15:44:09Z | D4.1 | 2015-07-16 00:10 | EDITOR
6438 | RISON, Mark | 1000 | 4 | 9.3.4.3 | 1268 | 4 | E | Y | 1268.04 | 4 | 9.3.4.3 |  | V |  |  | 138 | "For the backoff procedure when EDCA is used, see 9.22.2.10 (Retransmit procedures)." -- this seems to be the wrong reference. There are other instances of mis-referencing of 9.22.2.10 -- need to audit them all | Refer to 9.22.2.4 | REVISED (EDITOR_A: 2015-04-30 10:59:47Z) At 1268.04, 1335.32, 1335.35, 1335.39 and 1336.18, the correct reference is 9.22.2.2 (EDCA backoff procedure), At 1325.41, 1329.52 and 1562.50, the correct reference is 9.22.2.4. | EDITOR | 201507 approved | Resolved | EDITOR_A: 2015-04-30 11:12:11Z | I | EDITOR: 2015-06-23 10:19:03Z- Reviewed. EDITOR_A: 2015-04-30 11:12:13Z | D4.1 | 2015-07-16 00:10 | EDITOR
6419 | RISON, Mark | 1000 | 4 | 10.24.6.4 | 1737 | 24 | T | Y | 1737.24 | 24 | 10.24.6.4 |  | V |  |  | 158 | "The initiating STA shall transmit an FTM trigger frame as soon as it is available on channel at the beginning of the burst." -- what if it sends one before that? What if it sends one before that, and again during the burst instance | Clarify whether the rSTA waits until the burst instance before starting, or whether the rSTA ignores trigger frames sent before the burst instance | REVISED (MAC: 2015-09-16 09:21:52Z): Incorporate the changes in 11-15/1162r1 (https://mentor.ieee.org/802.11/dcn/15/11-15-1162-01-000m-tsf-synchronization-information-for-synchronizing-ista-and-rsta.doc) into the TGmc draft. | EDITOR | 201509 approved | Resolved |  | I | EDITOR: 2015-09-25 12:58:20Z | D4.3 | 2015-10-06 16:06 | EDITOR
6420 | RISON, Mark | 1000 | 4 |  |  |  | E | Y |  |  |  |  | V |  |  | 138 | Is it "high rate PHY" (about 53 instances) or "HR/DSSS PHY" (2 non-crossref instances, plus about 12 other instances of "HR/DSSS")? | Be consistent (probably "high rate" (sic) | REVISED (EDITOR: 2015-05-11 23:44:51Z) - Change "high rate <x>" to "HR/DSSS <x>" | EDITOR | 201507 approved |  | EDITOR: 2015-05-01 15:07:53Z - Straw poll: prefer A. High rate PHY 1 B. HR/DSSS PHY 111111 C. No preference, don't know, don't care 111 EDITOR: 2015-05-01 13:38:21Z - Agree this is inconsistent. Which term do folks prefer? | I | EDITOR: 2015-06-22 13:07:10Z- Reviewed. EDITOR_A: 2015-06-18 23:21:58Z | D4.1 | 2015-07-16 00:10 | EDITOR
6421 | RISON, Mark | 1000 | 4 | 11.7 |  | 31 | T | Y | 2014 | 26 | 11.7 |  | V |  |  | 144 | There are subclauses about mapping GTK to TKIP and CCMP keys, but what about to GCMP keys? | Add a subclause "Mapping GTK to GCMP keys" | REVISED (MAC: 2015-07-17 04:09:43Z): Make the changes as indicated in 11-15/764r4 (https://mentor.ieee.org/802.11/dcn/15/11-15-0764-04-000m-resolution-of-some-security-comments.docx) for section 11.7.9. | EDITOR | 201507 approved | Resolved |  | I | EDITOR_Q: 2015-08-11 18:54:24Z | D4.2 | 2015-09-06 02:54 | EDITOR
6424 | RISON, Mark | 1000 | 4 |  |  |  | T | Y |  |  |  |  | V | (blank) |  | 167 | The concept of a "successful transmission" (or "transmitting successfully", etc.) is poorly defined. There are some hints in some places, but they are either restricted in scope (e.g. 9.2.2/9.3.4.3 for DCF, 9.22.2.2 only for that subclause) or incomplete (e.g. 9.2.2/9.3.4.3 for DCF only referring to Acks) | Define the concept of a successful transmisison in one place (e.g. either putting a frame on the air which does not require any response after SIFS, or getting the right response after SIFS) | REVISED (MAC: 2015-10-26 22:50:36Z): At 1238.55 delete: "A transmission is successful either when an Ack frame is received from the STA addressed by the RA field of the transmitted frame or when a frame with a group address in the RA field is transmitted completely." In subclause 3.2 insert (in alphabetic order) "successful transmission: A transmission and the reception of its expected acknowledgement or a transmission for which no acknowledgement is expected." | EDITOR | 201511 approved | Resolved |  | I | EDITOR: 2015-11-20 10:51:31Z |  | 2015-11-20 10:52 | EDITOR
6425 | RISON, Mark | 1000 | 4 |  |  |  | E | Y |  |  |  |  | A |  |  | 138 | There's no need to talk about "successfuly receiving" or "successful reception" for a frame, since otherwise it's not received at all | Delete "successfully" in "successfully received" and "successful" in "successful reception" (or "receipt") throughout | ACCEPTED (EDITOR: 2015-05-01 10:56:21Z) | EDITOR | 201507 approved |  |  | I | EDITOR: 2015-06-22 13:28:35Z- Reviewed. EDITOR_A: 2015-05-28 16:13:19Z | D4.1 | 2015-07-16 00:10 | EDITOR
6426 | RISON, Mark | 1000 | 4 | 9.3.2.12.3 | 1262 | 53 | T | Y | 1262.53 | 53 | 9.3.2.12.3 |  | V | (blank) |  | 165 | "When a Data, Management or Extension frame is received in which the Retry subfield of the Frame Control field is equal to 1, the appropriate cache is searched for a matching frame. If the search is successful, the frame is considered to be a duplicate." -- this does not apply when an MSDU is sent under a BA agreement, since the Retry bit need not be set and in any case the BA bitmap is consulted to look for dupes, not the cache | Amend the wording accordingly | REVISED (MAC: 2015-10-13 15:55:27Z): Make the changes the changes shown under "Proposed changes" for CID 6426 and 6490 in 11-15/762r8 (https://mentor.ieee.org/802.11/dcn/15/11-15-0762-08-000m-resolutions-for-some-comments-on-11mc-d4-0-sbmc1.docx), which clarify the duplicate filtering rules as they pertain to BA operation. | EDITOR | 201510 approved | Resolved | MAC: 2015-05-09 23:19:22Z: MAH - Disagree. The text at the start of 9.3.2.12 says, "Additional duplicate filtering is performed during Receive Buffer Operation for frames that are part of a block ack agreement". This indicates that the receiver cache filtering _is_ done under Block Ack agreement (although only if the Retry bit is equal to 1). If the Retry bit really can never be equal to 1 under Block Ack, then the receiver cache text is moot, per the sentence the commenter quoted, so no change is needed. If the Retry bit can ever be equal to 1 under Block Ack, then the question is whether the receiver cache would falsely discard a valid (non-duplicate) frame. There does not seem to be such a problem case, so again, it is equivalent function to invoke the receiver cache or not, along with the Block Ack processing rules, and no change is necessary. See also CID 6490. Propose: Reject. <suitable rationale from above> | N | EDITOR: 2015-11-03 12:22:59Z- Implemented for CID 6490. |  | 2015-11-03 12:23 | EDITOR
6432 | RISON, Mark | 1000 | 4 |  |  |  | T | Y |  |  |  |  | V | (blank) |  | 167 | The spec often talks of doing things based on the "most recently received" MPDU or MMDU. However, this is not always correct. For instance, if a reassociation was attempted but failed, then the parameters remain those in the (Re)Association Response which led to the current BSS participation, not those in the Reassociation Respon`se which signalled failure. Also, what if a response (or even request) which was in some way invalid was "most recently received" -- does that count or not? Also, if it's a capability, it should be static. Examples: 664.57, 1759.47, 1788.5 | Check the use of each of the 114 instances of "recently" in the spec and correct those which aren't strictly correct | REVISED (MAC: 2015-10-26 22:52:11Z): Make changes under CID 6432 in 11-15/1251r2 (https://mentor.ieee.org/802.11/dcn/15/11-15-1207-02-000m-sb0-stephens-resolutions-part-3.doc). These changes were a result of a survey of uses of "most recent", which identified two incorrect uses. | EDITOR | 201511 approved | Resolved |  | I | EDITOR: 2015-11-20 11:05:30Z |  | 2015-11-20 11:06 | EDITOR
6434 | RISON, Mark | 1000 | 4 | O.2 | 3532 | 59 | E | Y | 3532.5901 | 59 | O.2 |  | V |  |  | 153 | It says "Multiple-BSSID" | Replace the hyphen with a space at the referenced location | REVISED (EDITOR: 2015-08-13 15:25:23Z) - Throughout Annex O, replace "Multiple[- ]BSSID" (regexp) with "multiple BSSID" and ensure that it is followed by capability or operation and reword for grammar. | EDITOR | 201509 approved | Resolved | EDITOR_A: 2015-04-30 07:25:37Z | I | EDITOR: 2015-08-13 15:27:17Z- Updated resolution to "revised". Edits in D4.1 are OK. No rework needed. EDITOR: 2015-06-24 13:32:34Z- Reviewed. Reworked resolution to cope with other instances of Multiple[- ]BSSID in this annex. Correcting case and grammar. Edited to suit. EDITOR_A: 2015-04-30 07:25:39Z | D4.1 | 2015-09-22 12:57 | EDITOR
6435 | RISON, Mark | 1000 | 4 | 9.24.2 | 1360 | 27 | E | Y | 1360.27 | 27 | 9.24.2 |  | A |  |  | 138 | It says "for an ADDBA set up" -- the ADDBA is not set up, the BA agreement is | Change the cited text to "for a block ack set up" (thrice in the identified para) | ACCEPTED (EDITOR: 2015-06-23 10:57:15Z) | EDITOR | 201507 approved | Resolved | EDITOR_A: 2015-05-01 11:31:08Z | I | EDITOR: 2015-06-23 10:57:17Z- Reviewed. EDITOR_A: 2015-05-01 11:31:06Z | D4.1 | 2015-07-16 00:10 | EDITOR
6476 | RISON, Mark | 1000 | 4 | 8.2.4.26 | 827 | 34 | T | Y | 827.34 | 34 | 8.2.4.26 |  | A | (blank) |  | 165 | "In Beacon and Probe Response frames transmitted by an AP: Set to 0 if the AP does not support PSMP operation Set to 1 if the AP supports PSMP operation In Beacon frames transmitted by a non-AP STA: Set to 0 Otherwise: Set to 0 if the STA does not support PSMP operation Set to 1 if the STA supports PSMP operation" can be simplified | Change the cited text to: "In Beacon frames transmitted by a non-AP STA: Set to 0 Otherwise: Set to 0 if the STA does not support PSMP operation Set to 1 if the STA supports PSMP operation", i.e. delete the "In Beacon and Probe Response frames transmitted by an AP:" bit | ACCEPTED (MAC: 2015-09-16 09:29:21Z) | EDITOR | 201510 approved | Resolved |  | I | EDITOR: 2015-11-02 13:41:48Z |  | 2015-11-02 13:42 | EDITOR
6437 | RISON, Mark | 1000 | 4 | 9.3.4.3 | 1268 | 28 | T | Y | 1268.28 | 28 | 9.3.4.3 |  | J | (blank) |  | 167 | What does "CWindow" indicate in Figure 9-15, exactly? It's not CW, since it seems to be the same for all the STAs. Is it CWmin? | Delete "CWindow" from Figure 9-15, including the key | REJECTED (MAC: 2015-10-26 22:17:16Z): Cwindow is defined in the figure, "Contention Window". The figure is an illustrative example, and does not show the case with widely varying values of the contention window. | EDITOR | 201511 approved | Resolved |  | N | EDITOR: 2015-11-20 10:46:59Z |  | 2015-11-20 10:47 | EDITOR
6414 | RISON, Mark | 1000 | 4 | 8.4.2.68.5 | 917 | 29 | T | Y | 917.29 | 29 | 8.4.2.68.5 |  | V | (blank) |  | 165 | "The Operating Class field contains an enumerated value from Annex E specifying a channel width or frequency segment index and width (if the indicated channel comprises noncontiguous frequency segments)" -- how can an OC indicate a frequency segment index? And anyway, the OCs give the max width, not the operating width | Clarify | REVISED (MAC: 2015-10-09 14:49:22Z): Replace sentence at 917.29 "The Operating Class field contains an enumerated … as well as the frequency band in which the Channel Number is valid." With "The Operating Class field contains an enumerated value from Annex E that identifies the mapping from Channel Number to frequency." | EDITOR | 201510 approved | Resolved |  | I | EDITOR: 2015-11-02 14:04:33Z |  | 2015-11-02 14:05 | EDITOR
6439 | RISON, Mark | 1000 | 4 | 9 |  |  | T | Y | 1237 | 1 | 9 |  | J | (blank) |  | 167 | Figures 9-4, 9-10, 9-14 say or at least suggest there is immediate access when the medium is idle for DIFS or AIFS. This is only the case if the CW is zero (see e.g. 1268.50) | Add "and CW is zero" in the identified figures | REJECTED (MAC: 2015-10-26 22:18:11Z): The figures are correct in stating that there is immediate access after DIFS/AIFSN. This applies when an MSDU arrives for transmission and no backoff is currently in operation. See 1267.19, where there is no mention of contention window. "In general, a STA may transmit a pending MPDU when it is operating under the DCF access method, either in the absence of a PC, or in the CP of the PCF access method, when the STA determines that the medium is idle for greater than or equal to a DIFS, or an EIFS if the immediately preceding medium-busy event was caused by detection of a frame that was not received at this STA with a correct MAC FCS value." | EDITOR | 201511 approved | Resolved |  | N | EDITOR: 2015-11-20 10:46:59Z |  | 2015-11-20 10:47 | EDITOR
6440 | RISON, Mark | 1000 | 4 | 9 |  |  | T | Y | 1237 | 1 | 9 |  | J | (blank) |  | 167 | The second para of 9.3.4.2 and item c) of 9.22.2.2 suggest the use of CW/backoff depends on whether you received the MSDU from the SAP during medium busy or not. This seems like a recipe for people not doing backoff ("I received the MSDU when the medium was idle, honest!") | Always require backoff, irrespective of whether the medium was busy when the MSDU was received at the SAP | REJECTED (MAC: 2015-10-26 22:19:00Z): The text refers to "pending MPDUs", not the SAP interface. Each TXOP is preceded by a backoff but note that the backoff may have occurred after a prior transmission. If additional MSDUs arrive for transmission and the medium has been idle for DIFS/AIFSN at that time, then the transmission proceeds without further delay. | EDITOR | 201511 approved | Resolved |  | N | EDITOR: 2015-11-20 10:46:59Z |  | 2015-11-20 10:47 | EDITOR
6441 | RISON, Mark | 1000 | 4 |  |  |  | E | Y |  |  |  |  | J |  |  | 153 | The text in all figures should be searchable/findable. For example, "CWindow" in Figure 9-15 and "immediate" in Figure 9-4 and "DIFS" in Figure 9-5, and both of the last of these in Figure 9-14 | Redraw old Figures which are images to state-of-the-art modern Figures which have text for text | REJECTED (EDITOR: 2015-05-01 10:58:07Z) - Out of scope. The ability to search for text in the .pdf is not a proper target of a comment. | EDITOR | 201509 approved |  |  | N | EDITOR_A: 2015-06-22 22:49:20Z - Reviewed 5/28/2015 |  | 2015-09-21 10:45 | EDITOR
6444 | RISON, Mark | 1000 | 4 | 9.7 | 1287 | 13 | T | Y | 1287.13 | 13 | 9.7 |  | J | (blank) |  | 167 | The multirate rules are an impenetrable mess. It's impossible to determine whether they are complete, let alone whether they are correct | Rewrite as a flowchart or table, so that it can be seen that the rules are complete and correct | REJECTED (MAC: 2015-10-26 22:20:17Z): The comment fails to identify changes in sufficient detail so that the specific wording of the changes that will satisfy the commenter can be determined. | EDITOR | 201511 approved | Resolved |  | N | EDITOR: 2015-11-20 10:46:59Z |  | 2015-11-20 10:47 | EDITOR
6445 | RISON, Mark | 1000 | 4 | 9.7.6.5.4 | 1298 | 33 | T | Y | 1298.33 | 33 | 9.7.6.5.4 |  | J | (blank) |  | 167 | There is no such thing as an alternate rate. By definition, an alternate rate or MCS will cause the duration to differ | Delete the referenced subclause | REJECTED (MAC: 2015-10-26 22:20:52Z): Alternate rates that differ slightly may result in a PPDU of the same duration given that durations are quantized to symbol duration. MCSs may vary, for example varying the number of space time streams without changing duration. | EDITOR | 201511 approved | Resolved |  | N | EDITOR: 2015-11-20 10:46:59Z |  | 2015-11-20 10:47 | EDITOR
6446 | RISON, Mark | 1000 | 4 | 9.3.2.12.3 | 1261 | 1 | E | Y | 1261.01 | 1 | 9.3.2.12.3 |  | V |  |  | 138 | In Figure 9-4, there is a spurious blank line at the top of the rightmost cell for rows RC1 and RC2 and RC8 and the font size for the rightmost cell for row RC8 is wrong | Delete the spurious blank lines and fix the font size in the indicated locations | REVISED (EDITOR_A: 2015-04-30 10:48:11Z) Make changes as specified in Table 9-4, instead of Figure 9-4. | EDITOR | 201507 approved | Resolved | EDITOR_A: 2015-04-30 10:48:39Z | I | EDITOR: 2015-06-23 10:16:44Z- Reviewed. EDITOR_A: 2015-04-30 10:48:41Z | D4.1 | 2015-07-16 00:10 | EDITOR
6469 | RISON, Mark | 1000 | 4 | 9.3.2.12.3 | 1262 | 58 | E | Y | 1262.58 | 58 | 9.3.2.12.3 |  | A |  |  | 138 | "NOTE--The receiver STA performs the Ack and (for an AP) PS procedures on all successfully received frames requiring acknowledgment, even if the frame is discarded due to duplicate filtering." -- font size is wrong | Use the smaller NOTE font size | ACCEPTED (EDITOR_A: 2015-04-30 10:56:13Z) | EDITOR | 201507 approved | Resolved | EDITOR_A: 2015-04-30 10:56:11Z | I | EDITOR: 2015-06-23 10:17:47Z- Reviewed. EDITOR_A: 2015-04-30 10:56:07Z | D4.1 | 2015-07-16 00:10 | EDITOR
6472 | RISON, Mark | 1000 | 4 |  |  |  | E | Y |  |  |  |  | A |  |  | 138 | "VHT Capabilities Info" is not consistent with "HT Capability Information" and (pre-HT) "Capability Information" | Change "VHT Capabilities Info" to "VHT Capability Information" throughout | ACCEPTED (EDITOR: 2015-05-01 10:38:10Z) | EDITOR | 201507 approved |  |  | I | EDITOR: 2015-06-22 13:02:51Z- Reviewed. EDITOR_A: 2015-06-06 13:59:09Z | D4.1 | 2015-07-16 00:10 | EDITOR
6539 | RISON, Mark | 1000 | 4 |  |  |  | E | Y |  |  |  |  | J | Mark Rison |  |  | There are still a bunch of desires (nearly 100), under the "desir" stem (desirable, desiring) | Change them in the same way as the CID 2051 resolution | REJECTED (EDITOR: 2015-12-09 00:45:21Z) - The comment fails to identify changes in sufficient detail so that the specific wording of the changes that will satisfy the commenter can be determined | EDITOR | Editorials - assigned | Ready for motion | EDITOR: 2015-06-10 13:22:26Z - The comment fails to identify changes in sufficient detail so that the specific wording of the changes that will satisfy the commenter can be determined. |  |  |  | 2015-12-09 20:50 | EDITOR
6436 | RISON, Mark | 1000 | 4 | 8.4.2.29 | 838 | 17 | T | Y | 838.17 | 17 | 8.4.2.29 |  | A | (blank) |  | 165 | It's not a BA setup mechanism which is used, it's a BA mechanism | Delete "setup" at the referenced location | ACCEPTED (MAC: 2015-09-16 09:17:16Z) | EDITOR | 201510 approved | Resolved |  | I | EDITOR: 2015-11-02 13:43:52Z |  | 2015-11-02 13:44 | EDITOR
6397 | RISON, Mark | 1000 | 4 | 19.3.2.4 | 2280 | 50 | E | Y | 2280.5 | 50 | 19.3.2.4 |  | A |  |  | 138 | It says "PHY RX_END indication," | It should say "PHY-RXEND.indication" (hyphen, no underscore, full stop, no comma). | ACCEPTED (EDITOR_A: 2015-05-03 07:48:14Z) | EDITOR | 201507 approved | Resolved | EDITOR_A: 2015-05-03 07:48:20Z | I | EDITOR: 2015-06-23 13:15:04Z- Reviewed. EDITOR_A: 2015-05-03 07:48:17Z | D4.1 | 2015-07-16 00:10 | EDITOR
5855 | Hunter, David | 1000 | 4 | Y | 3607 | 18 | E | Y | 3607.1799 | 18 | Y |  | V |  |  | 138 | What is being configured here are not fields of elements and frames, but the operating attributes. So initial caps are not needed. | Replace "Offset" with "offset" and "CBAP Duration" with "CBAP duration". On line 26 replace "Cluster Time Offset" with "cluster time offest". On line 33 replace "Operating Class" with "operating class". | REVISED (EDITOR: 2015-06-24 13:38:31Z) - Make changes as specified. Also change "TXSS Offset" to "TXSS offset". | EDITOR | 201507 approved |  |  | I | EDITOR: 2015-06-24 13:38:32Z- Reviewed. Updated resolution to match edits. EDITOR_A: 2015-05-08 22:54:32Z | D4.1 | 2015-07-16 00:10 | EDITOR
6383 | RISON, Mark | 1000 | 4 | C.3 | 3270 | 58 | T | Y | 3270.5801 | 58 | C.3 |  | V |  | 11-14/935r2 | 132 | It says "This counter shall be incremented for each successfully received MMPDU of type Data" | See 14/0935r1 | REVISED (GEN: 2015-06-17 16:35:33Z) - Delete the dot11GASReceivedFragmentCount and dot11GASTransmittedFragmentCount variables/attributes from the MIB. | EDITOR | 201506 approved | Resolved |  | I | EDITOR_A: 2015-08-10 12:39:08Z | D4.2 | 2015-09-06 02:54 | EDITOR
6384 | RISON, Mark | 1000 | 4 | 8.7.1 | 1228 | 38 | T | Y | 1228.38 | 38 | 8.7.1 |  | V |  |  | 131 | There are two "MPDU Length" fields, one for DMG and one for non-DMG. These have different sizes. However, Figure 8-721 MPDU Length field only covers the non-DMG case. Furthermore, the main text only explicitly discusses non-DMG. Finally, the field is sometimes referred to as "MPDU length". | See 14/0935r1 | REVISED (MAC: 2015-06-17 20:51:21Z): Incorporate the text changes in 11-14/935r2 (https://mentor.ieee.org/802.11/dcn/14/11-14-0935-02-000m-miscellaneous-802-11mc-d3-0-issues.docx) under the heading of "DMG MPDU Length" | EDITOR | 201506 approved | Resolved |  | I | EDITOR_Q: 2015-08-11 16:24:35Z | D4.2 | 2015-09-06 02:54 | EDITOR
6385 | RISON, Mark | 1000 | 4 |  |  |  | E | Y |  |  |  |  | V |  |  | 134 | There are references to a non-existent "DS PHY". | See 14/0935r1 | REVISED (GEN: 2015-06-19 20:45:05Z) - Replace "DS PHY" with "DSSS PHY" at 2187.29, 2187.31, 2187.37, and 2197.06. Replace "DS PHY" with "HR/DSSS PHY" at 2214.17 and 2214.20. At 537.61 delete "for testing DS PHY" | EDITOR | 201506 approved | Resolved | GEN: 2015-06-19 18:55:30Z - The TX description explicity states that an interface is needed (see 16.4.5.10 Transmit modulation accuracy), RX is a bit more ambiguous (see 16.4.6.2 Receiver minimum input level sensitivity and 17.3.7.9 Transmit modulation accuracy), but some of the RX tests imply an interface and the PLME SAP says that you can request either. GEN: 2015-06-17 - Updated Proposed Resolution - There is still an outstanding Question on the removal of two primitives: “6.5.5 PLME-DSSSTESTMODE.request and “6.5.6 DSSSTESTOUTPUT.request”. EDITOR_A: 2015-06-05 17:34:16Z Not all of the changes in this document are editorial, although some are. Transferring to GEN. Please discuss this CID together with CID 6105. | I | EDITOR_Q: 2015-08-14 20:46:00Z - Reviewed EDITOR: 2015-08-11 11:19:00Z- Part of the editing marked CID 6664, the rest 6385. | D4.2 | 2015-09-06 02:54 | EDITOR
6386 | RISON, Mark | 1000 | 4 | 8 |  |  | E | Y | 560 | 1 | 8 |  | V |  |  | 132 | Tables 8-168, 8-169 are tables of subelement IDs, but they also contain an unused Order column. | See 14/0935r1 | REVISED (GEN: 2015-05-29 15:49:37Z) Delete the "Order" columns from Tables 8-168 and 8-169 | EDITOR | 201506 approved | Resolved | GEN: 2015-05-29 addressed on Telecon EDITOR: 2015-05-28 15:05:04Z - Not all of the changes in this document are editorial, although some are. Transferring to GEN to handle with CID 6105. | I | EDITOR: 2015-08-12 12:33:01Z | D4.2 | 2015-09-06 02:54 | EDITOR
6387 | RISON, Mark | 1000 | 4 | 23 |  |  | T | Y | 2587 | 1 | 23 |  | V |  |  | 132 | There are references to "VHT AP" and "VHT STAs" in the TVHT PHY clause (clause 23). | See 14/0935r1 | REVISED (GEN: 2015-05-29 15:51:43Z) Replace "VHT" with TVHT" at 2595.44 (twice) , 2595.48 (twice), 2595.51 (twice). | EDITOR | 201506 approved | Resolved |  | I | EDITOR_A: 2015-08-10 02:30:34Z | D4.2 | 2015-09-06 02:54 | EDITOR
6390 | RISON, Mark | 1000 | 4 |  |  |  | E | Y |  |  |  |  | V |  |  | 133 | As regards the listen interval (CID 3363), there are three formulations, which generally seem to follow the following rules: - ListenInterval: the parameter in the MLME-(RE)ASSOCIATE.request, which the non-AP STA sets - Listen Interval: the field in the (Re)Association Request, which the AP gets - listen interval: the general notion (mostly used by security handshake timeout descriptions) However, the wording is not always consistent. | I will propose text (not possible to give here) | REVISED (EDITOR: 2015-06-17 21:41:07Z) - Make the changes shown under “Proposed changes” for CID 6390 in https://mentor.ieee.org/802.11/dcn/15/11-15-0762-01-000m-resolutions-for-some-comments-on-11mc-d4-0-sbmc1.docx, which distinguish the MLME SAP parameter from the MMPDU field from the general notion. | EDITOR | 201506 approved | Ready for motion |  | I | EDITOR_Q: 2015-08-14 20:42:40Z - Reviewed EDITOR: 2015-08-11 12:23:28Z | D4.2 | 2015-09-06 02:54 | EDITOR
6392 | RISON, Mark | 1000 | 4 | 9.7.6.1 | 1292 | 10 | E | Y | 1292.1 | 10 | 9.7.6.1 |  | A |  |  | 138 | It says "HT HT variant Control field" | Change to "HT variant HT Control field" | ACCEPTED (EDITOR_A: 2015-04-30 11:20:32Z) | EDITOR | 201507 approved | Resolved | EDITOR_A: 2015-04-30 11:20:35Z | I | EDITOR: 2015-06-23 10:25:48Z- Reviewed. EDITOR_A: 2015-04-30 11:20:37Z | D4.1 | 2015-07-16 00:10 | EDITOR
6393 | RISON, Mark | 1000 | 4 | 11.4.5.4.4 | 1924 | 60 | T | Y | 1924.6 | 60 | 11.4.5.4.4 |  | V |  |  | 162 | "A transmitter shall not use IEEE Std 802.11 MSDU or A-MSDU priorities without ensuring that the receiver supports the required number of replay counters." appears for CCMP but not for GCMP. More generally, CCMP and GCMP do not seem quite aligned | Align GCMP and CCMP | REVISED (MAC: 2015-09-24 14:10:11Z): Incorporate the text changes in https://mentor.ieee.org/802.11/dcn/15/11-15-1132-02-000m-gcmp-decapsulation.docx This aligns the description of GCMP decapsulation with CCMP decapsulation and by doing so, adds the previously missing rules for fragmented frames. In addition, the rules related to transmitter rules are moved to the originator subclauses and the rules related to group-addressed MMPDUs to the BIP subclauses. | EDITOR | 201509 approved | Resolved | MAC: 2015-07-17 00:07:36Z: Think we discussed this in Vancouver, Jouni was willing to look at the alignment between CCMP and GCMP (we think). | N | EDITOR: 2015-09-25 07:50:16Z- Implemented for CID 6564 |  | 2015-09-25 07:51 | EDITOR
6418 | RISON, Mark | 1000 | 4 | 10.24.6.4 | 1737 | 7 | E | Y | 1737.0699 | 7 | 10.24.6.4 |  | A |  |  | 138 | It says "Fine Timing Measurements frames" | Change to "Fine Timing Measurement frames" | ACCEPTED (EDITOR_A: 2015-05-02 04:24:51Z) | EDITOR | 201507 approved | Resolved | EDITOR_A: 2015-05-02 04:24:57Z | I | EDITOR: 2015-06-23 12:38:37Z- Reviewed. EDITOR_A: 2015-05-02 04:24:54Z | D4.1 | 2015-07-16 00:10 | EDITOR
6395 | RISON, Mark | 1000 | 4 |  |  |  | E | Y |  |  |  |  | A |  |  | 138 | "ERP" stands for extended rate PHY, so "ERP PHY" suffers from RAS (Redundant Acronym Syndrome) syndrome | Delete "PHY" in all instances of "ERP PHY" (about 4) | ACCEPTED (EDITOR: 2015-05-01 13:36:22Z) | EDITOR | 201507 approved |  |  | I | EDITOR: 2015-06-22 12:53:46Z- Reviewed. EDITOR_A: 2015-05-29 16:23:14Z | D4.1 | 2015-07-16 00:10 | EDITOR
6417 | RISON, Mark | 1000 | 4 | 10.24.6.4 | 1737 | 7 | T | Y | 1737.0699 | 7 | 10.24.6.4 |  | V |  |  | 144 | "Fine Timing Measurements frames are sent during time windows called burst instances" is too vague. May FTM frames be sent outside burst instances? | Clarify that any frames sent outside burst instances might not be acknowledged | REVISED (MAC: 2015-07-17 04:24:33Z): . Incorporate the text changes as shown under CID 6417 in document 11-15/897r1 (https://mentor.ieee.org/802.11/dcn/15/11-15-0897-01-000m-sb-location-related-comment-resolutions-part-2.docx). | EDITOR | 201507 approved | Resolved |  | I |  | D4.2 | 2015-09-06 02:54 | EDITOR
6398 | RISON, Mark | 1000 | 4 | 11.2.2.2 | 1870 | 7 | T | Y | 1870.0699 | 7 | 11.2.2.2 |  | J |  |  | 147 | Figure 11-1 refers to a Note but it is not clear what note is intended (the one in the next subclause?) | Identify the note in question | REJECTED (MAC: 2015-06-25 19:10:26Z): WEP has been deprecated and the BRC has decided to not make any changes to it. | EDITOR | 201508 approved | Resolved | MAC: 2015-06-26 16:49:14Z: Pulled from Motion MAC-AP | N | EDITOR_A: 2015-09-01 18:20:06Z |  | 2015-09-29 09:03 | EDITOR
6399 | RISON, Mark | 1000 | 4 |  | 1320 | 25 | T | Y | 1320.25 | 25 | 9.21.3 |  | V | Peter Ecclesine |  | 121 | It is ambiguous as to whether "A STA that is extended spectrum management capable and that has dot11SpectrumManagementRequired or dot11RadioMeasurementActivated equal to true shall determine a local maximum transmit power from a Transmit Power Envelope element for which the Local Maximum Transmit Power Unit Interpretation subfield indicates EIRP." is restricted to dot11OperatingClassesImplemented being true, since it is not part of the list introduced by "When dot11OperatingClassesImplemented is true, the following statements apply:", but it is in a subclause called "Operation with operating classes and the VHT Transmit Power Envelope element" | Make it clear that this bit does not require operating classes to be implemented | REVISED (MAC: 2015-05-12 01:00:27Z): At 1320.25 add a new section header "Operation with the Transmit Power Envelope element" that contains the text from lines 25 through 49. Remove "and Transmit Power Envelope element" from the existing 9.21.3 section header. | EDITOR | 201505 approved | Resolved | MAC: 2015-05-12 00:57:53Z: Revised. Split the subclause into two. Operating Classes stuff as 9.21.3, with text through and including the dashed bullet list. New 9.21.3a as Transmit Power Envelope with the rest of the text. | I | EDITOR_Q: 2015-08-07 20:40:14Z | D4.2 | 2015-09-06 02:54 | EDITOR
6402 | RISON, Mark | 1000 | 4 | 8.4.2.26 | 831 | 35 | T | Y | 831.35 | 35 | 8.4.2.26 |  | V | (blank) |  | 165 | b59 of Extended Capabilities is not defined | Define it as reserved | REVISED (MAC: 2015-09-16 09:06:25Z): Add a row for bit 59 at the cited location and mark it Reserved. | EDITOR | 201510 approved | Resolved |  | I | EDITOR: 2015-11-02 13:42:39Z |  | 2015-11-02 13:43 | EDITOR
6404 | RISON, Mark | 1000 | 4 | 8.2.5.2 | 591 | 37 | E | Y | 591.37 | 37 | 8.2.5.2 |  | V | Mark Rison |  | 133 | The first para of 8.2.5.2 is full of horrors | I will propose text (not possible to give here) | REVISED (EDITOR: 2015-06-18 20:25:34Z) - Incorporate the changes shown under “Proposed Changes” for CID 6404 in https://mentor.ieee.org/802.11/dcn/15/11-15-0762-02-000m-resolutions-for-some-comments-on-11mc-d4-0-sbmc1.docx | EDITOR | 201506 approved | Ready for motion |  | I | EDITOR: 2015-08-12 12:46:30Z | D4.2 | 2015-12-09 19:20 | EDITOR
6405 | RISON, Mark | 1000 | 4 | 8.4.2.162 | 1048 | 35 | T | Y | 1048.35 | 35 | 8.4.2.162 |  | V |  |  | 155 | Where is the use/non-use of Transmit Power Envelope subelements in a Channel Switch Wrapper specified? | If there are no rules/restrictions, then there should be at least a NOTE to that effect | REVISED (MAC: 2015-09-14 07:03:11Z): Insert at the end of the first paragraph of 8.4.2.162, "Procedures related to the inclusion of subelements in the Channel Switch Wrapper element are defined in 10.40.4 (Channel switching methods for a VHT BSS)." | EDITOR | 201509 approved | Resolved | EDITOR: 2015-10-26 14:56:26Z - Note this comment was mistakenly discussed in the 2015-10 BRC meeting in Cambridge, having already been approved. As that subsequent discussion was consistent with the already approved resolution, no further action has been taken. Insert at the end of the first paragraph of 8.4.2.162, "Procedures related to the inclusion of subelements in the Channel Switch Wrapper element are defined in 10.40.4 (Channel switching methods for a VHT BSS)." | I | EDITOR: 2015-09-25 09:01:29Z | D4.3 | 2015-10-26 14:57 | EDITOR
6410 | RISON, Mark | 1000 | 4 |  |  |  | T | Y |  |  |  |  | V | Adrian Stephens | 11-15/1010r15 | 167 | Use of >> on signed quantities is implementation-defined in C | Only use unsigned values with >> (cf. e.g. p. 3511) | REVISED (GEN: 2015-10-15 12:29:35Z) At 3536.40 replace “(UINT8) (bssidIndex >> 3)” with “(bssidIndex >> 3) & 0xff” At 3538.08 replace “(UINT8) (aid >> 3)” with “(aid >> 3) & 0xff” At 3536.41 and 3538.09 delete “(UINT8)” and remove the outermost parentheses; | EDITOR | 201511 approved | Resolved | GEN: 2015-09-08 -<email from Adrian - 11-15/1010r7> Proposed Resolution: Revised. At 3536.40 replace “(UINT8) (bssidIndex >> 3)” with “(bssidIndex >> 3) & 0xff” At 3538.08 replace “(UINT8) (aid >> 3)” with “(aid >> 3) & 0xff” At 3536.41 and 3538.09 delete “(UINT8)” and remove the outermost parentheses; | I | EDITOR: 2015-11-20 11:01:27Z |  | 2015-11-20 11:01 | EDITOR
6411 | RISON, Mark | 1000 | 4 | 22.1.2 | 2456 | 7 | E | Y | 2456.0701 | 7 | 22.1.2 |  | A |  |  | 138 | Lettering starts at c) | Start lettering at a) | ACCEPTED (EDITOR_A: 2015-05-02 04:35:09Z) | EDITOR | 201507 approved | Resolved | EDITOR_A: 2015-05-02 04:34:59Z | N | EDITOR: 2015-06-24 10:06:08Z- Reviewed. EDITOR_A: 2015-05-02 04:35:01Z Implemented for CID 5912. |  | 2015-07-16 00:10 | EDITOR
6412 | RISON, Mark | 1000 | 4 | 11.6.1.3 | 1955 | 1 | T | Y | 1955.01 | 1 | 11.6.1.3 |  | A |  |  | 144 | "NOTE 5---When the PMKID is calculated for the PMKSA as part of RSN preauthentication, the AKM has not yet been negotiated. In this case, the HMAC-SHA-1-128 based derivation is used for the PMKID calculation." This does not sound like a NOTE, it sounds like something normative. Also, the term "RSN preauthentication" appears nowhere else | Delete the "NOTE 5---" and the "RSN" | ACCEPTED (MAC: 2015-07-17 00:13:16Z) | EDITOR | 201507 approved | Resolved |  | I | EDITOR_Q: 2015-08-11 19:14:17Z | D4.2 | 2015-09-06 02:54 | EDITOR
6413 | RISON, Mark | 1000 | 4 | 8.4.2.66.4 | 907 | 23 | T | Y | 907.23 | 23 | 8.4.2.66.4 |  | V | (blank) |  | 165 | "The Channel Number field indicates the channel number, or center frequency index of the frequency segment if the identified channel comprises noncontiguous frequency segments" -- the bit from "if" onwards makes no sense. 1) What is its precedence w.r.t. the "or"? 2) Which frequency segment is being referred to, if there is more than one? | Clarify (maybe need to say "of frequency segment 0"?) | REVISED (MAC: 2015-10-09 14:39:07Z): Make changes under CID 6413 in 11-15/1010r14 (https://mentor.ieee.org/802.11/dcn/15/11-15-1010-14-000m-revmc-sb0-stephens-resolutions-part-2.doc). These clarify that the frequency segment is that containing the primary 20MHz channel. | EDITOR | 201510 approved | Resolved |  | I | EDITOR: 2015-11-02 14:03:15Z |  | 2015-11-02 14:03 | EDITOR
6478 | RISON, Mark | 1000 | 4 | 16.4.3 | 2187 | 42 | E | Y | 2187.4199 | 42 | 16.4.3 |  | A |  |  | 138 | "20 us plus any coverage-class-dependent aAirPropagationTime (see Table 8-76 (Coverage Class field parameters))" is spurious (duplicate) | Delete the cited text | ACCEPTED (EDITOR_A: 2015-05-03 03:20:28Z) | EDITOR | 201507 approved | Resolved | EDITOR_A: 2015-05-03 03:20:30Z | I | EDITOR: 2015-06-23 13:08:55Z- Reviewed. EDITOR_A: 2015-05-03 03:20:32Z | D4.1 | 2015-07-16 00:10 | EDITOR
6394 | RISON, Mark | 1000 | 4 | 11.4.3.4.4 | 1917 | 2 | T | Y | 1917.02 | 2 | 11.4.3.4.4 |  | J |  |  | 144 | "A transmitter shall not use IEEE Std 802.11 MSDU or A-MSDU priorities without ensuring that the receiver supports the required number of replay counters." -- what does this mean? | Add words to explain that the total number of TIDs sent under a given SA shall not exceed the number of replay counters identified by the recipient | REJECTED (MAC: 2015-07-17 00:06:35Z): The text at 1917.02 is clear. | EDITOR | 201507 approved | Resolved |  | N | EDITOR: 2015-08-11 09:56:10Z |  | 2015-08-11 09:57 | EDITOR
6525 | RISON, Mark | 1000 | 4 | 3.2 | 36 | 48 | T | Y | 36.48 | 48 | 3.2 |  | V | Adrian Stephens | 11-15/1010r10 | 164 | "off-channel: Channel that is not the base channel." -- but "base channel" is not defined | Add a definition of the term "base channel" (and not "Channel that is not the off-channel"!) | REVISED (GEN: 2015-09-17 07:36:31Z) Replace cited definition with: off-channel: A channel used by a tunnelled direct link setup (TDLS) station (STA) that does not overlap the channel(s) used by the access point (AP) with which the TDLS STA is associated. | EDITOR | 201510 approved | Resolved | GEN: 2015-09-09 <email-adrian-11-15/1010r7> Proposed Resolution: Revised. Replace cited definition with: off-channel: A channel used by a tunnelled direct link setup (TDLS) station (STA) that does not overlap the channel(s) used by the access point (AP) with which the TDLS STA is associated. | I | EDITOR: 2015-11-02 12:10:05Z |  | 2015-11-02 12:10 | EDITOR
6514 | RISON, Mark | 1000 | 4 | 11.6.1.3 | 1954 | 44 | E | Y | 1954.4399 | 44 | 11.6.1.3 |  | A |  |  | 138 | "Here, HMAC-SHA-1-128 is the first 128 bits of the HMAC-SHA1 of its argument list." -- this duplicates the definition in Subclause 1.4 | Delete this sentence | ACCEPTED (EDITOR_A: 2015-05-01 15:07:47Z) | EDITOR | 201507 approved | Resolved | EDITOR_A: 2015-05-01 15:07:59Z - | I | EDITOR: 2015-06-23 12:49:39Z- Reviewed. EDITOR_A: 2015-05-01 15:07:50Z | D4.1 | 2015-07-16 00:10 | EDITOR
6515 | RISON, Mark | 1000 | 4 | 11.6.1.6 | 1957 | 38 | E | Y | 1957.38 | 38 | 11.6.1.6 |  | A |  |  | 138 | "Here, HMAC-SHA-1-128 is the first 128 bits of the HMAC-SHA1 of its argument list." -- this duplicates the definition in Subclause 1.4 | Delete this sentence | ACCEPTED (EDITOR_A: 2015-05-01 15:08:43Z) | EDITOR | 201507 approved | Resolved | EDITOR_A: 2015-05-01 15:08:47Z | I | EDITOR: 2015-06-23 12:51:49Z- Reviewed. EDITOR_A: 2015-05-01 15:08:50Z | D4.1 | 2015-07-16 00:10 | EDITOR
6516 | RISON, Mark | 1000 | 4 |  |  |  | E | Y |  |  |  |  | A |  |  | 138 | Most of the "0 or n"s have been changed to "variable"s, but a few remain | Change "0 to n" to "variable" at 1078.51, 1080.30 (2x), 1132.35 (2x), 1133.6 (2x), 1135.4 | ACCEPTED (EDITOR: 2015-05-01 10:44:57Z) | EDITOR | 201507 approved |  |  | I | EDITOR: 2015-06-22 12:57:32Z- Reviewed. EDITOR_A: 2015-05-29 16:46:59Z | D4.1 | 2015-07-16 00:10 | EDITOR
6517 | RISON, Mark | 1000 | 4 | 1.4 | 2 | 58 | E | Y | 2.58 | 58 | 1.4 |  | J |  |  | 149 | "The construction of descriptions for uses of hash functions is: [HMAC-]SHA-<1,256,384>[-n]" -- this is not the construction indicted in the relevant normative reference in Clause 2 | Add a "NOTE---This is not the construction used in the definition of HMACs (IETF RFC 2104; see Clause 2)." | REJECTED (EDITOR: 2015-06-17 23:17:46Z) - The cited text is clear at it stands. | EDITOR | 201508 approved | Ready for motion | EDITOR: 2015-08-13 15:45:48Z - Defer to July timed out. Set to Discuss. EDITOR: 2015-06-18 20:48:28Z - Defer to July session. EDITOR: 2015-06-17 23:15:25Z - Straw Poll: Should we add a note? Y: 2 N: 3 A: EDITOR: 2015-06-17 23:13:18Z - This was previously resolved: "The cited text is clear at it stands." Not sure we need the note. Need discussion. | N | EDITOR: 2015-08-31 23:09:27Z |  | 2015-08-31 23:11 | EDITOR
6518 | RISON, Mark | 1000 | 4 | 1.4 | 2 | 58 | E | Y | 2.58 | 58 | 1.4 |  | A |  |  | 138 | "[HMAC-]SHA-<1,256,384>[-n] where brackets indicate optional information" -- the angle brackets do not indicate optional information | Add "square" before "brackets" in the cited text | ACCEPTED (EDITOR: 2015-06-11 09:46:14Z) | EDITOR | 201507 approved |  |  | I | EDITOR_A: 2015-06-23 21:02:05Z - Reviewed EDITOR: 2015-06-12 10:04:12Z | D4.1 | 2015-07-16 00:10 | EDITOR
6519 | RISON, Mark | 1000 | 4 | 1.4 | 2 | 58 | E | Y | 2.58 | 58 | 1.4 |  | A |  |  | 138 | "[HMAC-]SHA-<1,256,384>[-n]" -- what do the italics for the digits indicate? | Romanise the digits | ACCEPTED (EDITOR_Q: 2015-05-31 18:03:56Z) | EDITOR | 201507 approved |  |  | I | EDITOR_A: 2015-06-23 21:06:21Z - Reviewed EDITOR_Q: 2015-05-31 18:03:58Z | D4.1 | 2015-07-16 00:10 | EDITOR
6520 | RISON, Mark | 1000 | 4 | 1.4 | 2 | 58 | E | Y | 2.58 | 58 | 1.4 |  | A |  |  | 153 | "The construction of descriptions for uses of hash functions is: [HMAC-]SHA-<1,256,384>[-n]" -- what on Earth does "construction of descriptions for uses" mean?! | Change the cited text to "The construction [HMAC-]SHA-<1,256,384>[-n] is used to refer to hash functions/HMACs" | ACCEPTED (EDITOR: 2015-08-13 14:36:03Z) | EDITOR | 201509 approved |  |  | I | EDITOR: 2015-09-28 06:49:41Z- Reviewed. EDITOR_Q: 2015-09-24 01:22:51Z - EDITOR: 2015-08-13 14:36:25Z - Resolution updated. Editorial rework required to insert the missing "/". EDITOR_A: 2015-06-23 21:54:50Z - Reviewed EDITOR_Q: 2015-05-31 18:08:50Z |  | 2015-10-27 16:49 | EDITOR
6521 | RISON, Mark | 1000 | 4 | 11.6.1.7.5 | 1961 | 19 | T | Y | 1961.1899 | 19 | 11.6.1.7.5 |  | A |  |  | 144 | It says "KDF-Hash-PTKLen"; PTKLen is undefined (and the font is too big) | Change to "KDF-Hash-Length" and make the font size consistent | ACCEPTED (MAC: 2015-07-17 04:08:22Z) | EDITOR | 201507 approved | Resolved |  | N | EDITOR_Q: 2015-08-11 18:58:51Z - implemented for CID 6106. |  | 2015-08-31 16:02 | EDITOR_Q
6522 | RISON, Mark | 1000 | 4 |  |  |  | E | Y |  |  |  |  | V |  |  | 138 | It says "HMAC-SHA1"; this does not conform to the convention indicated in Subclause 1.5 | Change to "HMAC-SHA-1" | REVISED (EDITOR: 2015-06-22 12:56:36Z) - Delete sentence at 1954.44 containing cited term, as this duplicates the definition in 1.4. | EDITOR | 201507 approved |  | EDITOR: 2015-05-11 21:03:30Z - Check 2 possible instances using the .txt. EDITOR: 2015-05-01 10:46:17Z - Bearing in mind the amount of discussion last time, and the fact that the editors made a set of changes speculatively and then had to unmake them, this requires to be brought to the attention of the TG. Proposed Accept. | I | EDITOR: 2015-06-22 12:56:40Z- Reviewed. Revised resolution to avoid conflict with 6514. EDITOR_A: 2015-05-29 17:05:10Z The sentence that contains "HMAC-SHA1" is deleted because of CID 6514. | D4.1 | 2015-08-13 13:05 | EDITOR
6475 | RISON, Mark | 1000 | 4 |  |  |  | T | Y |  |  |  |  | J | (blank) |  | 167 | If in a U-APSD SP an AP ends the SP part-way through a fragmented MSDU/MMPDU, what happens at the next SP? Does the AP start from the beginning? Does the part-BU count as one or zero (if the Max SP Length was not indeterminate)? | Clarify (see CID 1482) | REJECTED (MAC: 2015-10-26 22:55:03Z): The comment asks questions, but does not identify an issue. The comment fails to identify changes in sufficient detail so that the specific wording of the changes that will satisfy the commenter can be determined. | EDITOR | 201511 approved | Resolved |  | N | EDITOR: 2015-11-20 10:46:59Z |  | 2015-11-20 10:47 | EDITOR
6524 | RISON, Mark | 1000 | 4 | M.3.1 |  | 24 | E | Y | 3486 | 25 | M.3.1 |  | A |  |  | 138 | It says "hmac_sha1"; this is not in the spirit of the convention indicated in Subclause 1.5 | Change to "hmac_sha_1" (total 3 instances on pages 3486 and 3487) | ACCEPTED (EDITOR_A: 2015-04-30 09:33:52Z) | EDITOR | 201507 approved | Resolved | EDITOR_A: 2015-04-30 09:34:00Z | I | EDITOR: 2015-06-24 13:08:45Z- Reviewed. EDITOR_A: 2015-04-30 09:33:59Z | D4.1 | 2015-07-16 00:10 | EDITOR
6511 | RISON, Mark | 1000 | 4 | 13.5.7 | 2103 | 16 | T | Y | 2103.1599 | 16 | 13.5.7 |  | V |  |  | 147 | It says "KDF-X"; X is undefined | Change to "KDF-Length" | REVISED (MAC: 2015-08-19 15:51:50Z) - At the cited location, change "KDF-X" to "KDF-Hash-Length". Note to editor: This change is also made in https://mentor.ieee.org/802.11/dcn/15/11-15-0764-05-000m-resolution-of-some-security-comments.docx | EDITOR | 201508 approved | Resolved | MAC: 2015-08-07 21:21:03Z: makes changes to 13.5.7. Editorial comment that statement of 256 length in text is duplicative. Consider comments in a separate motion. | I | EDITOR_Q: 2015-09-09 01:10:17Z - reviewed EDITOR_A: 2015-09-01 17:37:36Z | D4.3 | 2015-10-06 16:06 | EDITOR
6526 | RISON, Mark | 1000 | 4 |  |  |  | E | Y |  |  |  |  | V |  |  | 138 | It says "STA in an IBSS" or "STAs in an IBSS" | Change all instances to "IBSS STA" and "IBSS STAs" respectively | REVISED (EDITOR: 2015-05-01 10:49:15Z) - Make change as specified, except do not touch "STA in an IBSS or PBSS". | EDITOR | 201507 approved |  |  | I | EDITOR: 2015-06-22 11:10:06Z- reviewed. EDITOR_A: 2015-06-06 13:37:28Z | D4.1 | 2015-07-16 00:10 | EDITOR
6527 | RISON, Mark | 1000 | 4 |  |  |  | E | Y |  |  |  |  | V | Mark Rison |  | 178 | It sometimes says "STA in an ESS" and sometimes "STA in an infrastructure network" or "... BSS" | Be consistent. Reserve "STA in an ESS" to the cases which require a multi-BSS STA. Use "STA in an infrastructure BSS" (or "... network" -- see other comment) for other cases | REVISED (EDITOR: 2015-10-28 14:47:08Z) - Change “In an ESS” to “In an infrastructure BSS” at 110.35, 116.22, 1938.61, 1939.4, 1951.8, 2008.6. Change “in an ESS” to “in an infrastructure BSS” at 649.54, 649.59, 1272.4, 1591.58, 1592.20, 1865.60, 1866.18, 1867.33, 1872.63, 1930.11, 1934.49, 1934.51, 1935.39, 1936.19, 1939.38, 1941.8, 1943.30, 3158.64. | EDITOR | 201512 approved | Resolved |  |  | (Was previously Edit status = N) |  | 2015-12-09 23:31 | EDITOR
6528 | RISON, Mark | 1000 | 4 |  |  |  | E | Y |  |  |  |  | J | Mark Rison |  |  | What is the difference between a "network" and a "BSS"? | Be consistent. Pick one and stick to it | REJECTED (EDITOR: 2015-05-01 10:51:00Z) - The comment fails to identify a specific issue to be addressed. It fails to identify changes in sufficient detail so that the specific wording of the changes that will satisfy the commenter can be determined. | EDITOR | Editorials - assigned | Ready for motion | EDITOR: 2015-08-19 13:33:27Z - Discussed. Don't believe they are the same. Any further change is submission required. EDITOR: 2015-08-18 09:03:33Z - Commenter asked privately to add add "syn: network" to the definition of BSS in 3.1. Worth discussing. Is this accurate. What about the outside-BSS case - is this also outside-network? EDITOR: 2015-05-01 10:50:16Z - There are 1053 instances of network and 6000 of bss. I can't see us ever changing this. |  | (Was previously Edit status = N) |  | 2015-12-09 20:50 | EDITOR
6529 | RISON, Mark | 1000 | 4 |  |  |  | E | Y |  |  |  |  | V | Mark Rison |  | 178 | It says "AP in an infrastructure BSS" or "... network" or "... ESS" | Delete "in an infrastructure *" in all cases | REVISED (EDITOR: 2015-10-28 14:47:46Z) - Change 876.41 from “An AP in an infrastructure BSS or a STA in an IBSS sets” to “An AP, or a STA in an IBSS, sets”. Delete “in an infrastructure BSS” at 1686.32. Delete “(An AP in an ESS)” at 2897.27. | EDITOR | 201512 approved | Resolved |  |  | (Was previously Edit status = N) |  | 2015-12-09 23:31 | EDITOR
6530 | RISON, Mark | 1000 | 4 |  |  |  | E | Y |  |  |  |  | V |  |  | 138 | It says "cancelling", "cancellation", "signalling", "signalled", etc. | Delete one l, since IEEE uses American, not English | REVISED (EDITOR: 2015-04-30 14:04:34Z) - Globally delete one 'l' from "cancelling", "signalling", "signalled". In reply to the commenter, "cancellation" is apparently the correct usage in US English, and if the IEEE-SA professional editor will enforce the rules that the IEEE-SA wish to use if this is not the case. | EDITOR | 201507 approved |  |  | I | EDITOR: 2015-06-22 10:39:32Z- reviewed. EDITOR_A: 2015-06-06 13:23:05Z | D4.1 | 2015-07-16 00:10 | EDITOR
6532 | RISON, Mark | 1000 | 4 | 8.4.2.75 | 938 | 4 | T | Y | 938.04 | 4 | 8.4.2.75 |  | V | (blank) |  | 165 | "Request subelement" is too generic | Change to "FMS Request subelement" throughout | REVISED (MAC: 2015-10-09 14:50:41Z): At 938.13 delete "one or more Request Subelements" At 938.17 change "Request sublements" to "FMS Request Subelements" In 8.4.2.75 change "Request [s¦S]ubelement" to "FMS Request [s¦S]ubelement", preserving the case of the 'S'. | EDITOR | 201510 approved | Resolved |  | I | EDITOR: 2015-11-02 14:08:08Z |  | 2015-11-02 14:08 | EDITOR
6533 | RISON, Mark | 1000 | 4 | 8.4.2.76 | 939 | 41 | T | Y | 939.41 | 41 | 8.4.2.76 |  | V | (blank) |  | 165 | "Status subelement" is too generic | Change to "FMS Response subelement" throughout | REVISED (MAC: 2015-10-09 14:54:42Z): At 939.48 delete "one or more Status Subelements" At 940.24 delete "The FMS Status Subelements field contains one or more FMS Status subelements." In 8.4.2.76 change "Status [s¦S]ublement" to "FMS Response [s¦S]ublement", excluding "FMS Status subelement", preserving the case of the 'S' | EDITOR | 201510 approved | Resolved |  | M | EDITOR: 2015-11-02 14:14:59Z- + rewording title of Table 8-192. Note, the last part of the resolution was limited to exclude both the FMS Status subelement and the "TCLAS Status subelement", which occur 5 times in 8.4.2.76 beginning at 940.15. |  | 2015-11-24 13:59 | EDITOR
6534 | RISON, Mark | 1000 | 4 |  |  |  | E | Y |  |  |  |  | J |  |  | 153 | Why do Blah fields in a Foo element sometimes contain Baz fields, sometimes Baz elements and sometimes Baz subelements? | Be consistent; probably the answer is that a Blah field in a Foo element contains Baz subelements | REJECTED (EDITOR: 2015-04-30 14:03:36Z) - The comment fails to identify a specific issue to be addressed. It fails to identify changes in sufficient detail so that the specific wording of the changes that will satisfy the commenter can be determined. | EDITOR | 201509 approved |  |  | N | EDITOR_A: 2015-06-22 22:57:05Z - Reviewed 5/28/2015 |  | 2015-09-21 10:45 | EDITOR
6673 | RISON, Mark | 1000 | 4 |  |  |  | E | Y |  |  |  |  | J |  |  | 153 | Be consistent for "xXVECTOR XXX parameter" and "xXVECTOR parameter XXX" (latter seems more common). | As it says in the comment | REJECTED (EDITOR: 2015-04-30 14:26:48Z) - The comment fails to identify changes in sufficient detail so that the specific wording of the changes that will satisfy the commenter can be determined. | EDITOR | 201509 approved | Submission Required |  | N | EDITOR_A: 2015-06-23 01:17:19Z - Reviewed 5/28/2015 |  | 2015-09-21 10:45 | EDITOR
6523 | RISON, Mark | 1000 | 4 | M.3.1 | 3486 | 37 | E | Y | 3486.3701 | 37 | M.3.1 |  | A |  |  | 138 | It says "sha1"; this does not conform to the convention indicated in Subclause 1.5 | Change to "SHA-1" | ACCEPTED (EDITOR_A: 2015-04-30 08:53:23Z) | EDITOR | 201507 approved | Resolved | EDITOR_A: 2015-04-30 08:53:27Z | I | EDITOR: 2015-06-24 13:09:10Z- Reviewed. EDITOR_A: 2015-04-30 08:53:30Z | D4.1 | 2015-07-16 00:10 | EDITOR
6496 | RISON, Mark | 1000 | 4 | 9.3.2.3.3 | 1250 | 16 | T | Y | 1250.16 | 16 | 9.3.2.3.3 |  | V | (blank) |  | 165 | Does the SIFS 10% of aSlotTime include aAirPropagationTime too? Seems large. There is no need to allow for 10% of the aAirPropagationTime as a STA's timing accuracy is independent of the aAirPropagationTime | Change to 10% of aSlotTime - aAirPropagationTime (2x in this subclause). See also 9.3.2.1's 10% and the 10%s in 9.3.2.3.10 and 9.3.2.3.11 | REVISED (MAC: 2015-10-02 15:26:29Z): Incorporate the changes as shown in 11-15/762r10 (https://mentor.ieee.org/802.11/dcn/15/11-15-0762-10-000m-resolutions-for-some-comments-on-11mc-d4-0-sbmc1.docx) for CID 6496. | EDITOR | 201510 approved | Resolved | MAC: 2015-05-09 23:57:54Z: MAH: Needs discussion. Note that this measurement is specified with this phrase, "shall not allow the space between frames that are defined to be separated by a SIFS, as measured on the medium, to vary from the nominal SIFS by more than ±10% of aSlotTime". Since this is "as measured on the medium", but there is no indication of _where_ on the medium it is measured, it is quite possible that aAirPropagationTime (even aAirPropagationTime x 2) will come into effect within the measurement. How does this affect the perceived conformance of the implementation being measured? From August 7 teleconference: 2.7.5.2. Discussion on when the aAirPropagationTime value is zero 2.7.5.2.1. There was another CID 6482 that is similar 2.7.5.2.2. R5 will be posted and Mark to ask for more discussion on these CIDs | I | EDITOR: 2015-11-02 14:50:20Z |  | 2015-11-02 14:50 | EDITOR
6479 | RISON, Mark | 1000 | 4 | 23.4.4 | 2631 | 19 | T | Y | 2631.1899 | 19 | 23.4.4 |  | V | Mark Rison | 11-15/762 | 164 | Why is TVHT operation restricted to a 900 m diameter? | Change "3 us" to "As indicated by the coverage class (see 9.21.4 (Operation with coverage classes))." and fix up aSlotTime to include it | REVISED (GEN: 2015-10-02 15:19:34Z) At 2631.19 change “3 μs” to “As indicated by the coverage class (see 9.21.4)”. At 2631.6 change “24 μs (BCUs: 6 MHz or 7 MHz)” to “24 μs (BCUs: 6 MHz or 7 MHz) plus any coverage-class-dependent aAirPropagationTime (see Table 8-76)”. At 2631.7 change “20 μs (BCUs: 8 MHz)” to “20 μs (BCUs: 8 MHz) plus any coverage-class-dependent aAirPropagationTime (see Table 8-76)”. Change all 10 instances of “plus any coverage-class-dependent aAirPropagationTime Table 8-76” to add “(see” before “Table” and “)” at the end. | EDITOR | 201510 approved | Resolved | GEN: 2015-09-09 03:07:39Z - Mark Rison thinks this might be addressed by the air propagation time resolutions in 15/0762 | I | EDITOR: 2015-11-03 15:58:56Z- |  | 2015-11-03 15:59 | EDITOR
6480 | RISON, Mark | 1000 | 4 | 21.12.4 | 2453 | 54 | T | Y | 2453.54 | 54 | 21.12.4 |  | V | Mark Rison | 11-15/762 | 164 | Having an inequality as the aAirPropagationTime does not help with all the equations in Clause 9 which use the parameter | Change "< 100 ns" to "As indicated by the coverage class (see 9.21.4 (Operation with coverage classes)).", or indicate how a device knows what aAirPropagationTime a peer device is assuming | REVISED (GEN: 2015-10-02 15:21:54Z) Delete the "<" in "< 100 ns" at the cited location. | EDITOR | 201510 approved | Resolved | GEN: 2015-08-14: from minutes: Q: why is aAirPropagation not zero for the DMG PHY? It is zero in other PHYs A: it is zero in those PHYs where sSlotTime is dependent on aAirPropagation time, which is not the case for the DMG PHY. Action item: Mark to update resolution to address this question. | I | EDITOR: 2015-11-03 15:08:38Z |  | 2015-11-03 15:09 | EDITOR
6481 | RISON, Mark | 1000 | 4 |  |  |  | E | Y |  |  |  |  | A |  |  | 138 | There are 18 instances of "if dot11OperatingClassesReq" (case-sensitively) | Change each of them to "If dot11OperatingClassesReq" | ACCEPTED (EDITOR: 2015-05-01 10:40:35Z) | EDITOR | 201507 approved |  |  | I | EDITOR: 2015-06-22 13:01:24Z- Reviewed. EDITOR_A: 2015-06-18 18:24:57Z | D4.1 | 2015-07-16 00:10 | EDITOR
6482 | RISON, Mark | 1000 | 4 |  | 1248 | 21 | T | Y | 1248.21 | 21 | 9.3.2.1 |  | V | (blank) |  | 165 | "AirDelay is aAirPropagationTime indicated in the Coverage Class field of the Country element received from the AP of the BSS with which the STA is associated or the DO of the IBSS of which the STA is a member or from another mesh STA in the same MBSS, or if no Country element has been received from the AP of the BSS with which the STA is associated, the value of aAirPropagationTime indicated in the PLME-CHARACTERISTICS.confirm primitive." is circular, because the PLME-CHARACTERISTICS.confirm gets info from the PHY characteristics, and the PHYs say "As indicated by the coverage class (see 9.21.4 (Operation with coverage classes))." | This would probably best be fixed in 9.21.4. Perhaps "The default PHY parameters are based on aAirPropagationTime having a value of 0 us" could be changed to something like "When dot11OperatingClassesRequired is false, or the aAirPropagationTime is not available from a Country element, the aAirPropagationTime shall be taken to be 0 us" | REVISED (MAC: 2015-10-02 15:15:41Z): Incorporate the changes as shown in 11-15/762r10 (https://mentor.ieee.org/802.11/dcn/15/11-15-0762-10-000m-resolutions-for-some-comments-on-11mc-d4-0-sbmc1.docx) for CID 6482. | EDITOR | 201510 approved | Resolved | MAC: 2015-06-18: 5.7.2.4 Discussed the goal to not use “such” 5.7.2.5 “Class to be taken to be 0us” -- > change to something else. 5.7.2.6 Organize the paragraph to put the “aAirPropagation Time is 0us” as the first part of the sentence. 5.7.2.7 More discussion on final format of paragraph 5.7.2.8 Action item to go off and finalize later. MAC: 2015-06-19: 8.10.2.3 Discussion on the changes for AirPropogation MAC: 2015-08-22 20:07:42Z - 4.7.4.2 Plan to motion during Sept 2015 Interim (Thailand) 4.7.4.3 Question on if “at the antenna connector” should be added? 4.7.4.4 ACTION ITEM: Mark RISON: Send e-mail to highlight the question | I | EDITOR: 2015-11-02 14:38:58Z |  | 2015-11-02 14:39 | EDITOR
6484 | RISON, Mark | 1000 | 4 |  |  |  | T | Y |  |  |  |  | J | (blank) |  | 167 | Sometimes the spec refers to Association Request/Response but fails to cover Reassociation Request/Response | Add "(Re)" where appropriate | REJECTED (MAC: 2015-10-26 22:56:00Z): The comment fails to identify changes in sufficient detail so that the specific wording of the changes that will satisfy the commenter can be determined. | EDITOR | 201511 approved | Resolved |  | N | EDITOR: 2015-11-20 10:46:59Z |  | 2015-11-20 10:47 | EDITOR
6485 | RISON, Mark | 1000 | 4 |  |  |  | T | Y |  |  |  |  | J | (blank) |  | 167 | Introduce the term PPDU Transmission Options to encompass all the things which can be selected when transmitting a PPDU (which is essentially the things which appear in the SIG(NAL) field, though there are a few others, e.g. preamble length) | As it says in the comment | REJECTED (MAC: 2015-10-26 22:56:28Z): The comment fails to identify changes in sufficient detail so that the specific wording of the changes that will satisfy the commenter can be determined. | EDITOR | 201511 approved | Resolved |  | N | EDITOR: 2015-11-20 10:46:59Z |  | 2015-11-20 10:47 | EDITOR
6486 | RISON, Mark | 1000 | 4 |  | 1700 | 18 | E | Y | 1700.1801 | 18 | 10.16.9 |  | V |  |  | 138 | "treat a PHY-CCA.indication primitive that is BUSY as though it were IDLE in the following cases:" needs to talk of the parameter, not the primitive, being BUSY/IDLE | Reword accordingly | REVISED (EDITOR: 2015-06-18 11:32:28Z) - Reword cited sentence to: "a STA may treat a PHY-CCA.indication(BUSY) primitive as a PHY-CCA.indication(IDLE) primitive in the following cases". | EDITOR | 201507 approved |  | EDITOR: 2015-06-18 11:32:34Z - Changed resolution to a "revised". EDITOR_A: 2015-05-03 09:57:25Z | I | EDITOR: 2015-06-23 12:33:41Z- Reviewed. Added missing article to resolution and edit. EDITOR_A: 2015-05-03 09:57:27Z | D4.1 | 2015-07-16 00:10 | EDITOR
6487 | RISON, Mark | 1000 | 4 |  |  |  | E | Y |  |  |  |  | V |  |  | 153 | Is the argument to PHY-CCA.indication called STATUS (544.44, 2373.16, 2374.6) or STATE (552.32, 1327.13)? | Pick one and change the other(s) to match (note also use of "status" in lowercase) | REVISED (EDITOR: 2015-07-06 12:39:04Z) - At (544.44, 2373.16, 2374.6, 2269.13, 2445.13) rename the PHY-CCA.indication STATUS parameter to STATE. At 2181.62 change "Based on the status of CCA indicated by" to "Based on the state of CCA indicated by". At 2254.54 change "This medium status report is indicated by the PHY-CCA.indication primitive." to "The PHY reports the state of the medium using the PHY-CCA.indication primitive." | EDITOR | 201509 approved |  | EDITOR: 2015-08-13 15:43:46Z - Resolution updated. "Ready for motion" status removed. EDITOR: 2015-05-01 15:02:11Z - Is there any objection to use "STATE" consistently? No objection noted. EDITOR: 2015-05-01 10:42:16Z - I agree with the comment. Do the members care which one to use? | I | EDITOR_A: 2015-09-27 10:36:59Z - Reviewed and edited 2181.62. The resolution for 2254.54 is not edited because the sentence is rewritten for CID 5777. EDITOR: 2015-09-22 12:52:32Z- Verified the motion 153 approved resolution has been applied to "2269.13, 2445.13". EDITOR: 2015-07-06 12:39:55Z- Needs rework. Since it was edited, the following locations were added to the resoluiton: "2269.13, 2445.13". These need to be edited. EDITOR: 2015-06-22 13:00:04Z- Reviewed. EDITOR_A: 2015-06-06 13:47:19Z |  | 2015-10-01 17:58 | EDITOR_A
6489 | RISON, Mark | 1000 | 4 |  |  |  | E | Y |  |  |  |  | J |  |  | 153 | "All retransmission attempts for an MPDU of type Data or MMPDU that has failed the Ack procedure one or more times shall be made with the Retry field set to 1 in the Data or Management frame." at 1271.57 seems to be duplicated in "All retransmission attempts for an MPDU that is not sent under a block ack agreement and that has failed the acknowledgment procedure one or more times shall be made with the Retry field set to 1 in the Data or Management frame." at 1334.16 | Kill one of the cited pieces of text | REJECTED (EDITOR: 2015-05-01 10:44:45Z) - One of these location is specific to DCF, and the other to HCF. | EDITOR | 201509 approved |  |  | N | EDITOR_A: 2015-06-22 22:49:45Z - Reviewed 5/28/2015 |  | 2015-09-21 10:45 | EDITOR
6513 | RISON, Mark | 1000 | 4 | 11.6.1.6 | 1957 | 35 | T | Y | 1957.35 | 35 | 11.6.1.6 |  | A |  |  | 144 | "SMKID = HMAC-SHA-1-128(SMK, "SMK Name" ¦¦ PNonce ¦¦ MAC_P ¦¦ INonce ¦¦ MAC_I)" does not ensure the irretrievable deletion of the other bits | Change to "SMKID = Truncate-128(HMAC-SHA-1(SMK, "SMK Name" ¦¦ PNonce ¦¦ MAC_P ¦¦ INonce ¦¦ MAC_I))" | ACCEPTED (MAC: 2015-07-17 00:14:45Z) | EDITOR | 201507 approved | Resolved |  | I | EDITOR_Q: 2015-08-11 19:05:16Z | D4.2 | 2015-09-06 02:54 | EDITOR
6491 | RISON, Mark | 1000 | 4 | 9.3.4.4 | 1271 |  | E | Y | 1271 |  | 9.3.4.4 |  | V |  |  | 133 | "of type Data or MMPDU" -- yaaargh! | Change all 9 instances to "of type Data or Management" | REVISED (EDITOR: 2015-06-12 11:15:41Z) - Replace "of type Data or MMPDU" with "with the Type subfield equal to Data or Management". | EDITOR | 201506 approved | Ready for motion | EDITOR_A: 2015-04-30 11:14:10Z | I | EDITOR: 2015-06-23 10:22:40Z- Reviewed. Reworked to match updated resolution. EDITOR: 2015-06-12 11:14:43Z - Rework required Resolution was: REVISED (EDITOR_A: 2015-05-29 15:27:29Z) Replace "of type Data or MMPDU" with "of Type subfield equal to Data or Management". EDITOR_A: 2015-05-29 15:27:37Z | D4.1 | 2015-08-13 13:05 | EDITOR
6512 | RISON, Mark | 1000 | 4 | 11.6.1.3 | 1954 | 41 | T | Y | 1954.41 | 41 | 11.6.1.3 |  | A |  |  | 144 | "PMKID = HMAC-SHA-1-128(PMK, "PMK Name" ¦¦ AA ¦¦ SPA)" does not ensure the irretrievable deletion of the other bits | Change to "PMKID = Truncate-128(HMAC-SHA-1(PMK, "PMK Name" ¦¦ AA ¦¦ SPA))" and delete the "-128" in NOTE 5 below | ACCEPTED (MAC: 2015-07-17 00:11:00Z) | EDITOR | 201507 approved | Resolved |  | I | EDITOR_Q: 2015-08-11 19:16:43Z | D4.2 | 2015-09-06 02:54 | EDITOR
6497 | RISON, Mark | 1000 | 4 | 9.5 | 1285 | 56 | E | Y | 1285.5601 | 56 | 9.5 |  | A |  |  | 133 | The "NOTE---The three MSDUs or MMPDUs might be from different peers (e.g., in an IBSS or MBSS)." is in the wrong place | Move it to 1286.57 | ACCEPTED (EDITOR_A: 2015-04-30 11:19:45Z) | EDITOR | 201506 approved | Ready for motion | EDITOR_A: 2015-04-30 11:19:51Z | I | EDITOR: 2015-06-23 10:25:27Z- Reviewed. EDITOR_A: 2015-04-30 11:19:47Z | D4.1 | 2015-08-13 13:05 | EDITOR
6498 | RISON, Mark | 1000 | 4 | 9.6 | 1286 | 54 | T | Y | 1286.54 | 54 | 9.6 |  | J | (blank) |  | 167 | "A STA shall support the concurrent reception of fragments of at least three MSDUs or MMPDUs." -- frankly, this is not good enough nowadays, even for non-AP STAs (consider QoS, for example) | Add "A STA should support the concurrent reception of fragments of at least one MSDU per access category. An AP should support the concurrent reception of at least on MSDU per access category per associated STA." | REJECTED (MAC: 2015-10-26 22:22:00Z): The use of fragmentation is expected to decline, as 11n and 11ac support additional aggregation. Do not see the need to add requirements, even if "should". | EDITOR | 201511 approved | Resolved |  | N | EDITOR: 2015-11-20 10:46:59Z |  | 2015-11-20 10:47 | EDITOR
6501 | RISON, Mark | 1000 | 4 | 8.4.1.55 | 708 | 19 | E | Y | 708.19 | 19 | 8.4.1.55 |  | A |  |  | 138 | It says "RegLocAgreement and RegLocDSE are set to 0." | Insert a space after both instances of "RegLoc" in the cited text | ACCEPTED (EDITOR_A: 2015-05-25 17:31:21Z) | EDITOR | 201507 approved |  |  | I | EDITOR: 2015-06-22 14:49:49Z- Reviewed. EDITOR_A: 2015-05-25 17:31:23Z | D4.1 | 2015-07-16 00:10 | EDITOR
6502 | RISON, Mark | 1000 | 4 | 8.4.2.166 | 1051 | 54 | E | Y | 1051.54 | 54 | 8.4.2.166 |  | A |  |  | 138 | It says "Request incapable (Do not send same request again)."; this is inconsistent with the next row and has the wrong case | Change to "Request incapable. Do not send same request again." | ACCEPTED (EDITOR_A: 2015-05-24 14:39:02Z) | EDITOR | 201507 approved |  |  | I | EDITOR: 2015-06-23 09:35:10Z- Reviewed. EDITOR_A: 2015-06-05 10:51:59Z | D4.1 | 2015-07-16 00:10 | EDITOR
6504 | RISON, Mark | 1000 | 4 | 10.2.2.17 | 1569 | 57 | T | Y | 1569.5699 | 57 | 10.2.2.17 |  | J | (blank) |  | 167 | What is the value of the "Overridden" status code in the TIM Broadcast Response element? | Add a NOTE to say this is treated exactly the same as Accept by the recipient, e.g. "NOTE---A Status field indicating Overridden can be treated exactly the same as one indicating Accept." | REJECTED (MAC: 2015-10-30 13:49:57Z): The behaviour of the STA receiving "Overridden" might be different from the behaviour of the STA receiving "Accept", see 1570.1. | EDITOR | 201511 approved | Resolved |  | N | EDITOR: 2015-11-20 10:46:59Z |  | 2015-11-20 10:47 | EDITOR
6505 | RISON, Mark | 1000 | 4 | 8.4.2.76 | 939 | 41 | E | Y | 939.41 | 41 | 8.4.2.76 |  | V |  |  | 153 | "due to" cannot be followed by a clause; it can only be followed by a noun group. For example, "Alternate proposed, due to AP changed the delivery interval" is broken and needs to be something like "Alternate proposed, because AP changed the delivery interval" or "Alternate proposed, due to AP's changing of the delivery interval" | FIx all instances of "due to <clause>", including Alternate proposed, due to AP changed the maximum delivery interval Alternate proposed, due to AP unable to provide requested TCLAS-based classifiers Alternate proposed, due to AP changed the delivery interval | REVISED (EDITOR: 2015-06-22 16:07:51Z) - At: 940.63, 941.11, 1568.01(2x), 1568.46(2x) change "due to AP changed" to "because the AP changed" At 941.12 and 1568.58 change "due to AP" to "because the AP is" | EDITOR | 201509 approved |  | EDITOR_A: 2015-05-26 18:47:23Z | I | EDITOR: 2015-09-28 08:01:53Z- Reviewed. EDITOR_Q: 2015-09-24 02:25:39Z - EDITOR: 2015-08-13 14:59:06Z- Resolution updated. Editorial rework required. Previous resolution (edited in 4.1) was: At: 940.08 and 941.11 change "due to AP changed" to "because the AP changed" At 941.14 change "due to AP" to "because the AP is" EDITOR: 2015-06-22 16:04:59Z- Reviewed and rewrote the resolution because an "Accept" is not a valid resolution here. EDITOR_A: 2015-06-05 10:51:24Z |  | 2015-10-27 16:49 | EDITOR
6507 | RISON, Mark | 1000 | 4 | 1.4 | 2 | 58 | T | Y | 2.58 | 58 | 1.4 |  | V |  |  | 135 | "The construction of descriptions for uses of hash functions is: [HMAC-]SHA-<1,256,384>[-n] where" -- this does not account for HMAC-MD5 | Change the cited text to "The construction of descriptions for uses of hash functions is: [HMAC-]hash[-n] where hash is the name of the hash function," and make both "hash"es italic | REVISED (MAC: 2015-06-25 18:38:50Z): change it to "The construction of descriptions for uses of the SHA family of hash functions …" | EDITOR | 201506 approved | Resolved |  | I | EDITOR: 2015-08-05 11:29:29Z- | D4.2 | 2015-09-06 02:54 | EDITOR
6509 | RISON, Mark | 1000 | 4 | 11.3.4.2.2 | 1881 | 8 | T | Y | 1881.08 | 8 | 11.3.4.2.2 |  | V |  |  | 147 | It says "KDF-z"; z is undefined | Change to "KDF-Length" | REVISED (MAC: 2015-08-19 16:11:54Z): At 1881.08 change from "KDF-z" to "KDF-Hash-Length" where "Length" is italic Note to editor: This change is also made in https://mentor.ieee.org/802.11/dcn/15/11-15-0764-05-000m-resolution-of-some-security-comments.docx | EDITOR | 201508 approved | Resolved | MAC: 2015-06-25 19:12:39Z: BRC suggest: Revised: incorporate text changes as shown in 11-15/0764r2(https://mentor.ieee.org/802.11/dcn/15/11-15-0764-02-000m-resolution-of-some-security-comments.docx) for section 11.3.4.2.2. | N | EDITOR_Q: 2015-09-09 01:12:18Z - reviewed EDITOR_A: 2015-09-01 18:19:24Z Implemented for CID 6275. |  | 2015-09-10 15:31 | EDITOR_Q
6510 | RISON, Mark | 1000 | 4 | 11.3.4.3.2 | 1883 | 24 | T | Y | 1883.24 | 24 | 11.3.4.3.2 |  | V |  |  | 147 | It says "KDF-z"; z is undefined | Change to "KDF-Length" | REVISED (MAC: 2015-08-19 16:13:14Z): At 1883.24 change from "KDF-z" to "KDF-Hash-Length" where "Length" is italic Note to editor: This change is also made in https://mentor.ieee.org/802.11/dcn/15/11-15-0764-05-000m-resolution-of-some-security-comments.docx | EDITOR | 201508 approved | Resolved | MAC: 2015-06-25 19:13:45Z: BRC suggests: Revised: incorporate text changes as shown in 11-15/0764r2 (https://mentor.ieee.org/802.11/dcn/15/11-15-0764-02-000m-resolution-of-some-security-comments.docx) for section 11.3.4.3.2. | N | EDITOR_Q: 2015-09-09 01:11:23Z - reviewed EDITOR_A: 2015-09-01 18:18:36Z Implemented for CID 6275. |  | 2015-09-10 15:31 | EDITOR_Q
6537 | RISON, Mark | 1000 | 4 |  |  |  | E | Y |  |  |  |  | J | Mark Rison |  |  | Use minuses not hyphens for subtraction and negative numbers | As it says in the comment | REJECTED (EDITOR: 2015-12-09 00:45:21Z) - The comment fails to identify changes in sufficient detail so that the specific wording of the changes that will satisfy the commenter can be determined | EDITOR | Editorials - assigned | Ready for motion | EDITOR: 2015-06-10 13:22:09Z - The comment fails to identify changes in sufficient detail so that the specific wording of the changes that will satisfy the commenter can be determined. |  |  |  | 2015-12-09 20:50 | EDITOR
6490 | RISON, Mark | 1000 | 4 | 9.3.2.12.3 | 1262 | 47 | T | Y | 1262.47 | 47 | 9.3.2.12.3 |  | V | (blank) |  | 165 | This subclause does not cover BA, where a SN cache is not consulted (a BA bitmap window is consulted), even if the Retry bit is set (1262.53) | Add words to that effect | REVISED (MAC: 2015-10-13 15:57:14Z): Make the changes the changes shown under "Proposed changes" for CID 6426 and 6490 in 11-15/762r8 (https://mentor.ieee.org/802.11/dcn/15/11-15-0762-08-000m-resolutions-for-some-comments-on-11mc-d4-0-sbmc1.docx), which clarify the duplicate filtering rules as they pertain to BA operation. | EDITOR | 201510 approved | Resolved | MAC: 2015-05-09 23:54:45Z: MAH - Disagree. The text at the start of 9.3.2.12 says, "Additional duplicate filtering is performed during Receive Buffer Operation for frames that are part of a block ack agreement". This indicates that the receiver cache filtering _is_ done under Block Ack agreement (although only if the Retry bit is equal to 1). If the Retry bit really can never be equal to 1 under Block Ack, then the receiver cache text is moot, per the sentence the commenter quoted, so no change is needed. If the Retry bit can ever be equal to 1 under Block Ack, then the question is whether the receiver cache would falsely discard a valid (non-duplicate) frame. There does not seem to be such a problem case, so again, it is equivalent function to invoke the receiver cache or not, along with the Block Ack processing rules, and no change is necessary. See also CID 6426. Propose: Reject. <suitable rationale from above> | I | EDITOR: 2015-11-03 12:22:35Z |  | 2015-11-03 12:23 | EDITOR
6841 | Hiertz, Guido | 1000 | 4 | C.3 | 3137 | 26 | E | Y | 3137.26 | 26 | C.3 |  | V |  |  | 138 | C.2 states "Do not use symbols such as <greek-mu> in units, instead spell out the units fully, i.e., "microseconds." However, dot11APCEntryAvoidanceDuration uses "us." | Replace 32 us with 32 microseconds | REVISED (EDITOR: 2015-06-24 12:28:45Z) - Replace ", in increments of 32 us" with a units specifiction 'UNITS "32 microseconds"'. | EDITOR | 201507 approved | Resolved | EDITOR_A: 2015-04-30 10:13:38Z | N | EDITOR: 2015-06-24 12:29:17Z- Reviewed. Edited resolution and text to be consistent with CID 6611. Changes flagged with CID 6611. EDITOR_A: 2015-04-30 10:13:40Z |  | 2015-07-16 00:10 | EDITOR
6670 | RISON, Mark | 1000 | 4 | 3.2 | 40 | 10 | E | Y | 40.1 | 10 | 3.2 |  | A |  |  | 138 | It says "quality-of-service (QoS) frame: A frame containing the QoS control field." | Change "control" to "Control" in the cited text | ACCEPTED (EDITOR_Q: 2015-05-31 20:00:02Z) | EDITOR | 201507 approved |  |  | I | EDITOR_A: 2015-06-23 21:39:40Z - Reviewed EDITOR_Q: 2015-05-31 20:00:04Z | D4.1 | 2015-07-16 00:10 | EDITOR
6831 | RISON, Mark | 1000 | 4 |  |  |  | E | Y |  |  |  |  | V |  |  | 138 | A handful of instances of "a PS-Poll" without "frame" afterwards. | Add "frame" where missing | REVISED (EDITOR: 2015-05-28 12:56:17Z) - Editors to review occurences of "PS-Poll [^f]" (regexp) and add missing "frame". | EDITOR | 201507 approved |  |  | I | EDITOR: 2015-06-22 13:09:38Z- Reviewed. EDITOR_A: 2015-06-06 01:44:55Z | D4.1 | 2015-07-16 00:10 | EDITOR
6832 | RISON, Mark | 1000 | 4 | 6 |  |  | E | Y | 143 | 1 | 6 |  | J | Mark Rison |  |  | Type is sometimes "MAC Address" and sometimes "MAC address". | Be consistent | REJECTED (EDITOR: 2015-04-30 13:26:03Z) - The comment fails to identify a specific issue to be addressed. It fails to identify changes in sufficient detail so that the specific wording of the changes that will satisfy the commenter can be determined. | EDITOR | Editorials - assigned | Ready for motion |  |  | (Was previously Edit status = N) |  | 2015-12-09 20:50 | EDITOR
6833 | RISON, Mark | 1000 | 4 |  |  |  | E | Y |  |  |  |  | J |  |  | 153 | "destined for" or "destined to"? | Be consistent | REJECTED (EDITOR: 2015-04-30 13:09:17Z) - The comment fails to identify a specific issue to be addressed. It fails to identify changes in sufficient detail so that the specific wording of the changes that will satisfy the commenter can be determined. | EDITOR | 201509 approved |  |  | N | EDITOR_A: 2015-06-23 01:22:17Z - Reviewed 5/28/2015 |  | 2015-09-21 10:45 | EDITOR
6834 | RISON, Mark | 1000 | 4 |  |  |  | E | Y |  |  |  |  | V |  |  | 138 | 8.4.2.96, 11.3.5.4: add a blank line after "where" | As it says in the comment | REVISED (EDITOR: 2015-05-28 12:54:26Z) - Editor to check that the appropriate template styles have been applied at these locations. This will be referred to the publication editor to determine whether a global adjustment to the style for variable list is appropriate or not. | EDITOR | 201507 approved |  |  | I | EDITOR: 2015-06-22 13:17:23Z- Reviewed and modified. Adding blank lines is generally a bad idea. Added 6pt of "above pgf" to the first variable entry. Really this change should be made generally, but that is a matter for the publication editor. EDITOR_A: 2015-06-06 01:36:14Z | D4.1 | 2015-07-16 00:10 | EDITOR
6835 | RISON, Mark | 1000 | 4 |  |  |  | E | Y |  |  |  |  | V |  |  | 138 | There's no blank line after "Algorithmically this process is described as follows:" above, so the blank line before "where [...]" seems odd (2x). | Fix the layout | REVISED (EDITOR: 2015-05-28 12:00:14Z) - Insert blank line after cited text (2 locations). | EDITOR | 201507 approved |  |  | I | EDITOR: 2015-06-22 13:22:03Z- Reviewed. Converted blank link to 6pt of leading space. EDITOR_A: 2015-05-29 16:38:31Z | D4.1 | 2015-07-16 00:10 | EDITOR
6836 | RISON, Mark | 1000 | 4 |  |  |  | E | Y |  |  |  |  | V |  |  | 153 | Change "Power Management field" to "Power Management subfield" (in Clauses 8 and 11). | As it says in the comment | REVISED (EDITOR: 2015-08-19 12:46:53Z) - Change headings of 8.2.4.1.x, x>1 subclauses to include "subfield". Change any references to "<y> field" to "<y> subfield", where <y> is one of the name of the fields defined in 8.2.4.1. (Note to editor, same resolution as for CID 6368.) | EDITOR | 201509 approved |  | EDITOR: 2015-05-28 11:50:58Z - All the subfields of the Frame Control field are generally referred to as field, not subfield. If we change one, we should change them all. Do we want to do all this work? | N | EDITOR_A: 2015-09-27 10:06:15Z - Reviewed. EDITOR: 2015-09-22 12:59:23Z- Resolution was changed to match 6368. Nothing more to do. EDITOR: 2015-08-11 09:55:25Z- Return to TGmc for review. This change contradicts the change approved in CID 6368. |  | 2015-10-01 17:58 | EDITOR_A
6837 | RISON, Mark | 1000 | 4 | V |  |  | E | Y | 3569 | 1 | V | 5846 | A |  |  | 133 | Parameter names should not start with a lowercase letter | Uppercaseify parameter names which start with a lowercase letter | ACCEPTED (EDITOR: 2015-04-29 13:34:41Z) | EDITOR | 201507 approved | Ready for motion | EDITOR: 2015-06-24 13:35:26Z - Copied from CID 5846 | N | EDITOR: 2015-06-24 13:35:13Z- Reviewed. EDITOR_A: 2015-05-21 01:15:56Z Implemented for CID 5846. |  | 2015-08-10 09:54 | EDITOR
6838 | Gwynne, Gloria | 1000 | 4 | 8.4.2.28 | 955 | 49 | T | N | 955.49 | 49 | 8.4.2.28 |  | J |  |  | 138 | 835 of body. Proposed backoff parameters do not optimize performance in congestion. | Add the following text: STA shall take into account traffic load as well as category to adapt back-off parameters. | REJECTED (MAC: 2015-06-26 17:20:34Z): The current text indicates default values, meaning that changes to the values can be made. | EDITOR | 201507 approved | Resolved |  | N | EDITOR: 2015-08-11 09:56:10Z |  | 2015-08-11 09:57 | EDITOR
6829 | RISON, Mark | 1000 | 4 |  |  |  | E | Y |  |  |  |  | A |  |  | 138 | What does "denigrated" mean? Same as deprecated? | If so, change to "deprecated" | ACCEPTED (EDITOR: 2015-05-28 12:57:27Z) | EDITOR | 201507 approved |  |  | I | EDITOR: 2015-06-22 13:07:36Z- Reviewed. EDITOR_A: 2015-06-06 01:45:42Z | D4.1 | 2015-07-16 00:10 | EDITOR
6840 | Hiertz, Guido | 1000 | 4 | 23.3.8.2.1 | 2613 | 5 | E | Y | 2613.05 | 5 | 23.3.8.2.1 |  | A |  |  | 138 | Wrong unit in "-1.5 us." | Replace us with <mu>s | ACCEPTED (EDITOR_A: 2015-05-03 04:12:38Z) | EDITOR | 201507 approved | Resolved | EDITOR_A: 2015-05-03 04:12:41Z | I | EDITOR: 2015-06-24 10:10:12Z- Reviewed. EDITOR_A: 2015-05-03 04:12:43Z | D4.1 | 2015-07-16 00:10 | EDITOR
6828 | RISON, Mark | 1000 | 4 |  |  |  | T | Y |  |  |  |  | J |  |  | 176 | "For an ADDBA set up between STAs where one is a non-HT STA, the Block Ack Policy and Buffer Size fields in the ADDBA Request frame are advisory and may be changed by the recipient. The Buffer Size field in the ADDBA Request frame is advisory and may be changed by the recipient for an ADDBA set up between HT STAs. The Block Ack Timeout Value field in the ADDBA Request frame is advisory and may be changed by the recipient for an ADDBA set up between HT STAs" -- why the inconsistency between HT STAs and non-HT STAs? | Clarify | REJECTED (MAC: 2015-11-09 20:09:12Z): The comment identifies a difference in behaviour between different types of STA, but does not indicate a problem to resolve. | EDITOR | 201511 approved | Resolved |  | N | EDITOR: 2015-11-25 10:03:36Z |  | 2015-11-25 10:04 | EDITOR
6842 | Hiertz, Guido | 1000 | 4 | C.3 | 3188 | 7 | E | Y | 3188.0701 | 7 | C.3 |  | V |  |  | 138 | C.2 states "Do not use symbols such as <greek-mu> in units, instead spell out the units fully, i.e., "microseconds." However, dot11BSSLoadAvailableAdmissionCapacity uses us/s. | Replace 32 us/s with 32 microseconds/s | REVISED (EDITOR: 2015-06-24 12:34:52Z) - Delete: ", in units of 32 us/s" and add a UNITS statement: 'UNITS "32 microseconds/second"' | EDITOR | 201507 approved | Resolved | EDITOR_A: 2015-04-30 10:17:36Z | I | EDITOR: 2015-06-24 12:33:44Z- Reviewed. Resolution re-written to agree with 6611 & Edited. EDITOR_A: 2015-04-30 10:17:38Z | D4.1 | 2015-07-16 00:10 | EDITOR
6843 | Hiertz, Guido | 1000 | 4 | 8.3.1.6 | 598 | 3 | E | Y | 598.03 | 3 | 8.3.1.6 |  | J |  |  | 140 | The equation "Duration = (i - 1) x (TXTIME(CF-End) + SIFS)" uses upright (roman) font. Equation X-32 on page 3600 in X.2.6, however, uses italic font. This is inconsistent. Clause 4.2 (Alphabets and typography) on page 3 of IEEE 260 explains that "The type families that are used for text in modern book and journal publishing all include sloping (italic) type faces and related upright (roman) type faces. The former are used for quantity symbols; the latter, for unit symbols." | Comply with the rules set out in IEEE 260 and change the equation in 8.3.1.6 to use italic font for quantity symbols (i, Duration, TXTIME, SIFS). | REJECTED (EDITOR: 2015-06-22 14:34:32Z) - According to the IEEE Style guide, only the "i" is required to be italics. | EDITOR | 201507 approved |  | EDITOR: 2015-06-18 12:08:43Z - I prefer we don't create inconsistencies with our own usage. I suspect the same issue obtain with many equations. | N | EDITOR: 2015-06-22 14:35:05Z- Reviewed. Rewrote resolution as a reject. EDITOR_A: 2015-05-25 17:16:40Z |  | 2015-07-17 02:52 | EDITOR
6844 | Hiertz, Guido | 1000 | 4 | 1.5 | 3 | 1 | E | Y | 3.01 | 1 | 1.5 |  | J |  |  | 140 | This clause uses upright font for quantity symbols. This seems to comply with IEEE 260. Other equations in 802.11REVmc/D4.0 use upright font for quantity symbols. This is inconsistent. | I propose that no changes are applied to this clause. However, this clause should refer to IEEE Std 260.1-2004 to explain basic principles of mathematical notations. | REJECTED (EDITOR: 2015-07-16 20:38:31Z) - Rejected. It is not necessary to add IEEE 260.1 as a normative reference, because this is essentially instruction to the standard writer, not the implementer of the standard. | EDITOR | 201507 approved |  | Same as CID #6154 | N | EDITOR: 2015-08-04 09:59:42Z |  | 2015-08-04 10:00 | EDITOR
6845 | Hiertz, Guido | 1000 | 4 | 2 | 4 | 20 | E | Y | 4.2 | 20 | 2 |  | J |  |  | 140 | A reference to IEEE Std 260.1-2004 is missing | Add the following reference "IEEE Std 260.1(TM)-2004, IEEE Standard Letter Symbols for Units of Measurement (SI Units, Customary Inch-Pound Units, and Certain Other Units)." | REJECTED (EDITOR: 2015-06-29 14:24:02Z) - As explained at the start of Clause 2, normative references may only be present if cited explicitly from normative text. There is no such citation, and the insertion in Clause 2 is therefore incorrect. | EDITOR | 201507 approved |  | EDITOR: 2015-07-16 03:55:14Z Straw poll: Reject comment as shown: Yes 5 No 2 Abstain 7 | N | EDITOR: 2015-08-05 11:30:12Z - Reworked and removed prior edit. EDITOR: 2015-06-29 14:22:15Z- This is present in D4.1. However, the resolution should be a reject, because it is an error to insert a normative reference without the text explicitly citing it. EDITOR_A: 2015-06-23 21:11:33Z - Reviewed EDITOR_Q: 2015-05-31 19:10:55Z |  | 2015-08-05 11:31 | EDITOR
6846 | Hiertz, Guido | 1000 | 4 | 5.1.5.1 | 133 | 58 | E | Y | 133.58 | 58 | 5.1.5.1 |  | A |  |  | 138 | The plus sign in "MPDU Header + CRC" is incorrect. This is not a mathematical operation. | Replace "MPDU Header + CRC" with "MPDU Header and CRC". | ACCEPTED (EDITOR_Q: 2015-05-31 21:58:49Z) | EDITOR | 201507 approved |  |  | I | EDITOR_A: 2015-06-23 22:59:10Z - Reviewed EDITOR_Q: 2015-05-31 21:58:52Z:Same as CID #6156 | D4.1 | 2015-07-16 00:10 | EDITOR
6847 | Hiertz, Guido | 1000 | 4 | 5.1.5.1 | 134 | 54 | E | Y | 134.54 | 54 | 5.1.5.1 |  | A |  |  | 138 | The plus sign in "MPDU Header + CRC" is incorrect. This is not a mathematical operation. | Replace "MPDU Header + CRC" with "MPDU Header and CRC". | ACCEPTED (EDITOR_Q: 2015-05-31 22:02:10Z) | EDITOR | 201507 approved |  |  | I | EDITOR_A: 2015-06-23 22:59:59Z - Reviewed EDITOR_Q: 2015-05-31 22:02:12Z: same as CID #6157. | D4.1 | 2015-07-16 00:10 | EDITOR
6848 | Hiertz, Guido | 1000 | 4 | 6.5.4.2 | 534 | 33 | E | Y | 534.33 | 33 | 6.5.4.2 |  | J |  |  | 148 | aTxPHYDelay, aRxTxSwitchTime, and aTxRampOnTime can assume different values. Following style guidelines this might be treated as an equation. | Replace upright font with italic font. | REJECTED (EDITOR_A: 2015-06-27 16:13:26Z) - IEEE-SA style guide 15.3 includes "Function names and abbreviations are Roman (sin, cos, sinc, sinh), as are units or unit abbreviations (e.g., deg, Hz,) complete words (e.g., in, out), and abbreviations of words (e.g., max, min), or acronyms (e.g., SNR)." All the terms cited here are arguably "words", so no change is warranted. | EDITOR | 201508 approved | Ready for motion | EDITOR: 2015-06-18 12:07:17Z - This is the thin end of the wedge. Do we also change all MIB variables in the text? | N | EDITOR_A: 2015-06-27 16:13:35Z - Reviewed and corrected. EDITOR_Q: 2015-05-31 22:30:38Z: Same as CID #6158 |  | 2015-08-21 11:24 | EDITOR
6849 | Hiertz, Guido | 1000 | 4 | 9.22.4.2.3 | 1344 | 35 | E | Y | 1344.35 | 35 | 9.22.4.2.3 |  | J |  |  | 153 | The current 802.11 Style Guide in 802.11-09/1034r11 outlines in Clause 4.1 that the IEEE-SA Style Guide introduced "New material describing use of italics in equations". Accordingly, this material can be found in the "2014 IEEE - SA Standards Style Manual" (https://development.standards.ieee.org/myproject/Public/mytools/draft/styleman.pdf). Clause 12.4 in the IEEE - SA Standards Style Manual explains that "quantity letters [...] are set in italic letters" and 15.3 (Presentation of equations) states "Some simple general rules apply. All variables are italic. [...] Quantity symbols (including the symbols for physical constants), subscripts or superscripts representing symbols for quantities, mathematical variables, and indexes are set in italic text. Unit symbols, mathematical constants, mathematical functions, abbreviations, and numerals are set in upright (Roman) text." 802.11REVmc/D4.0 is inconsistent with these rules. | The formula "admitted_time = admitted_time + dot11EDCAAveragingPeriod x (medium time of TSPEC)" contains variables that are neither abbreviations, constants, or functions. These variables need to be set in italics. | REJECTED (EDITOR: 2015-06-23 10:46:07Z) - IEEE-SA style guide 15.3 includes "Function names and abbreviations are Roman (sin, cos, sinc, sinh), as are units or unit abbreviations (e.g., deg, Hz,) complete words (e.g., in, out), and abbreviations of words (e.g., max, min), or acronyms (e.g., SNR)." All the terms in this equation are arguably "words", so no change is warranted. | EDITOR | 201509 approved |  | EDITOR_A: 2015-05-02 04:11:16Z | N | EDITOR: 2015-06-23 10:46:16Z- Reviewed. Rewrote resolution as a reject and undid edit. EDITOR_A: 2015-05-02 04:11:18Z |  | 2015-09-21 10:45 | EDITOR
6850 | Hiertz, Guido | 1000 | 4 | 9.22.4.2.3 | 1344 | 44 | E | Y | 1344.4399 | 44 | 9.22.4.2.3 | 6160 | A |  |  | 148 | The current 802.11 Style Guide in 802.11-09/1034r11 outlines in Clause 4.1 that the IEEE-SA Style Guide introduced "New material describing use of italics in equations". Accordingly, this material can be found in the "2014 IEEE - SA Standards Style Manual" (https://development.standards.ieee.org/myproject/Public/mytools/draft/styleman.pdf). Clause 12.4 in the IEEE - SA Standards Style Manual explains that "quantity letters [...] are set in italic letters" and 15.3 (Presentation of equations) states "Some simple general rules apply. All variables are italic. [...] Quantity symbols (including the symbols for physical constants), subscripts or superscripts representing symbols for quantities, mathematical variables, and indexes are set in italic text. Unit symbols, mathematical constants, mathematical functions, abbreviations, and numerals are set in upright (Roman) text." 802.11REVmc/D4.0 is inconsistent with these rules. | The formula "admitted_time = admitted_time - dot11EDCAAveragingPeriod x (medium time of TSPEC)" contains variables that are neither abbreviations, constants, or functions. These variables need to be set in italics. | REJECTED (EDITOR: 2015-06-23 10:48:29Z) - IEEE-SA style guide 15.3 includes "Function names and abbreviations are Roman (sin, cos, sinc, sinh), as are units or unit abbreviations (e.g., deg, Hz,) complete words (e.g., in, out), and abbreviations of words (e.g., max, min), or acronyms (e.g., SNR)." All the terms in this equation are arguably "words", so no change is warranted. | EDITOR | 201508 approved | Ready for motion | EDITOR: 2015-06-23 10:49:46Z - Copied from CID 6160 | N | EDITOR: 2015-06-23 10:49:58Z- Reviewed. EDITOR_A: 2015-05-02 04:09:12Z |  | 2015-08-21 11:24 | EDITOR
6839 | Hiertz, Guido | 1000 | 4 | 8.5.6 | 1087 | 24 | E | Y | 1087.24 | 24 | 8.5.6 |  | A |  |  | 138 | Wrong unit in table heading | Replace us with <mu>s | ACCEPTED (EDITOR_A: 2015-05-24 14:25:48Z) | EDITOR | 201507 approved |  |  | I | EDITOR: 2015-06-23 10:04:56Z- Reviewed. EDITOR_A: 2015-06-05 10:52:19Z | D4.1 | 2015-07-16 00:10 | EDITOR
6810 | RISON, Mark | 1000 | 4 |  |  |  | E | Y |  |  |  |  | J | Mark Rison |  |  | Identifiers don't really "name a" $something, they, well, identify them. | Change "name" to "identify" | REJECTED (EDITOR: 2015-12-09 00:45:21Z) - The comment fails to identify a specific issue to be addressed. It fails to identify changes in sufficient detail so that the specific wording of the changes that will satisfy the commenter can be determined | EDITOR | Editorials - assigned | Ready for motion | EDITOR: 2015-06-11 09:44:09Z - Comment doesn't identify what is wrong, or what to change (there are 624 instances of "name"). |  |  |  | 2015-12-09 20:50 | EDITOR
6796 | RISON, Mark | 1000 | 4 |  |  |  | E | Y |  |  |  |  | V |  |  | 138 | The D_i,n and O_m definitions apply to the equation before the equation after which they are defined -- move them up. | As it says in the comment | REVISED (EDITOR: 2015-06-08 12:48:52Z) - At the end of 1463.56, after "in us" add ", given by". Move the equation defining D_i,n from 1464.11 to a new line after 1463.56. Adjust the style of equation 1463.52 to "equation numbered". At 1463.49, replace "follows:" by a reference to the new equation number. At 1464.9, replace "given by" with "defined in" and insert a reference to the new numbered equation. Likewise move the equation defining O_j from 1464.24 to 1463.57, making the same adjustments to surrounding text. | EDITOR | 201507 approved |  |  | I | EDITOR: 2015-06-29 09:31:24Z | D4.1 | 2015-07-16 00:10 | EDITOR
6797 | RISON, Mark | 1000 | 4 |  |  |  | E | Y |  |  |  |  | J |  |  | 153 | "shall issue" v. "shall generate" for SAP primitives | Be consistent | REJECTED (EDITOR: 2015-04-30 13:09:17Z) - The comment fails to identify a specific issue to be addressed. It fails to identify changes in sufficient detail so that the specific wording of the changes that will satisfy the commenter can be determined. | EDITOR | 201509 approved |  |  | N | EDITOR_A: 2015-06-23 01:20:26Z - Reviewed 5/28/2015 |  | 2015-09-21 10:45 | EDITOR
6799 | RISON, Mark | 1000 | 4 |  |  |  | T | Y |  |  |  |  | V |  |  | 176 | Table 11-8---Integrity and key-wrap algorithms top row has "Deprecated" instead of an AKM in the first cell -- need to give the AKM and indicate the deprecation somewhere else. | As it says in the comment | REVISED (MAC: 2015-11-07 17:43:06Z): Remove cited table row (1971.21). | EDITOR | 201511 approved | Resolved |  | I | EDITOR: 2015-11-26 08:32:50Z |  | 2015-11-26 08:33 | EDITOR
6800 | RISON, Mark | 1000 | 4 | 6 |  |  | E | Y | 143 | 1 | 6 |  | J | Mark Rison |  |  | The type for parameters should not be "As defined in Foo element", just "Foo element". | As it says in the comment | REJECTED (EDITOR: 2015-12-09 00:45:21Z) - The comment fails to identify changes in sufficient detail so that the specific wording of the changes that will satisfy the commenter can be determined | EDITOR | Editorials - assigned | Ready for motion | EDITOR: 2015-06-11 10:50:52Z - Needs specific changes. Submission Required. |  |  |  | 2015-12-09 20:50 | EDITOR
6801 | RISON, Mark | 1000 | 4 |  |  |  | E | Y |  |  |  |  | J |  |  | 153 | "Address<n>" should have a space, except in clause 6 when parameter name. | As it says in the comment | REJECTED (EDITOR: 2015-05-28 14:15:37Z) - The comment does not identify specific changes. The editor cannot locate any incorrect uses of "Address<n>". | EDITOR | 201509 approved |  |  | N | EDITOR_A: 2015-06-23 01:20:44Z - Reviewed 5/28/2015 |  | 2015-09-21 10:45 | EDITOR
6804 | RISON, Mark | 1000 | 4 | 1.4 |  |  | E | Y | 2 | 37 | 1.4 |  | A |  |  | 138 | "The construction "x to y", represents" -- spurious comma (also next line) | Delete the spurious commas | ACCEPTED (EDITOR_Q: 2015-05-31 17:51:04Z) | EDITOR | 201507 approved |  |  | I | EDITOR_A: 2015-06-23 21:57:14Z - Reviewed EDITOR_Q: 2015-05-31 17:51:41Z | D4.1 | 2015-07-16 00:10 | EDITOR
6805 | RISON, Mark | 1000 | 4 |  |  |  | E | Y |  |  |  |  | V |  |  | 140 | "When "field is" is used in contexts that relate to setting or testing the contents of a field, such as "The XYZ field is set to ..." and "If the XYZ field is equal to 1", these usages should be interpreted as referring to the value contained in the field." --- add "(sub)"s. | As it says in the comment | REVISED (EDITOR: 2015-07-16 20:27:41Z) - Incorporate the changes in https://mentor.ieee.org/802.11/dcn/15/11-15-0758-05-000m-sb0-stephens-resolutions-part-1.doc under CID 5308. | EDITOR | 201507 approved |  |  | N | EDITOR: 2015-08-11 09:58:41Z- Implemented for CID 5320. |  | 2015-08-11 09:59 | EDITOR
6806 | RISON, Mark | 1000 | 4 |  |  |  | E | Y |  |  |  |  | V |  |  | 138 | "NOTE 1--A simpler, more restrictive alternative to the rule in the above paragraph that may be used is that no more than one MSDU with a particular individual RA be outstanding at a time." has a "may". Also NOTE 2 following it, and maybe others. | Change may to might in all NOTEs | REVISED (EDITOR: 2015-05-28 14:12:06Z) - Search for and change "may" to "might" in the following instances: NOTE 2-Examples of when this bit may NOTE 2-There may NOTE 1-A simpler, more restrictive alternative to the rule in the above paragraph that may NOTE 2-A simpler, more restrictive alternative to the rule in the above paragraph that may NOTE 4-The exception may NOTE-Though the transmission of a Beacon frame may NOTE-MLME-SCAN.request primitives and resulting Probe Request frames may NOTE 3-Two peer STAs may NOTE-A STA may NOTE-Transmitted signals may NOTE-Transmitted signals in TVHT_MODE_2N and TVHT_MODE_4N may NOTE 1-Only the first three items are required for all implementations. Other information may NOTE: Backend protocol may | EDITOR | 201507 approved |  |  | I | EDITOR: 2015-06-22 09:57:46Z- reviewed. EDITOR_A: 2015-05-29 16:30:38Z | D4.1 | 2015-07-16 00:10 | EDITOR
6807 | RISON, Mark | 1000 | 4 | 8 |  |  | E | Y | 560 | 1 | 8 |  | J | Mark Rison |  |  | "Table 8-162--RM Enabled Capabilities definition" has (a) lowercase "enabled"s in the Field name column and (b) missing articles in the Notes column and (c) inconsistency for "field" v. "bit" v. nothing. | Be consistent | REJECTED (EDITOR: 2015-04-30 13:26:41Z) - The comment fails to identify changes in sufficient detail so that the specific wording of the changes that will satisfy the commenter can be determined. | EDITOR | Editorials - assigned | Ready for motion |  |  | (Was previously Edit status = N) |  | 2015-12-09 20:50 | EDITOR
6830 | RISON, Mark | 1000 | 4 | L |  |  | E | Y | 3378 | 1 | L |  | A |  |  | 138 | The column headings in many tables in Annex L contain "Hexadeci mal" or "Hexade cimal" (per Adobe Reader Ctrl-Shift-F). | Fix the PDF | ACCEPTED (EDITOR_A: 2015-04-30 10:04:36Z) | EDITOR | 201507 approved | Resolved | EDITOR_A: 2015-04-30 10:04:46Z | I | EDITOR: 2015-06-24 12:52:27Z- EDITOR_A: 2015-04-30 10:04:39Z | D4.1 | 2015-07-16 00:10 | EDITOR
6809 | RISON, Mark | 1000 | 4 | 9.1 |  |  | E | Y | 1237 | 4 | 9.1 |  | V |  |  | 138 | "9.10 Control Wrapper operation A STA supporting the HT Control field that receives a Control Wrapper frame shall process it as though it received a frame of the subtype of the wrapped frame. NOTE--A STA supporting the HT Control field can reset the NAV set by a wrapped RTS frame following the rules defined in 9.3.2.4 (Setting and resetting the NAV)." but the terminology in 8.3.1.10 is "carried" not wrapped. Also "wrapped +HTC" in 9.26.5.2 L-SIG TXOP protection rules at the TXOP holder. | Be consistent | REVISED (EDITOR: 2015-06-18 11:36:24Z) - Change "carry" and "carried" with "wrap" and "wrapped" in clause 8.3.1.10. | EDITOR | 201507 approved |  | EDITOR: 2015-06-18 11:36:34Z - Updated resolution status to "Revised" EDITOR_A: 2015-05-04 12:43:25Z | I | EDITOR: 2015-06-23 10:12:40Z- Reviewed. Two additional instances edited. EDITOR_A: 2015-05-04 12:43:27Z | D4.1 | 2015-07-16 00:10 | EDITOR
6853 | Hiertz, Guido | 1000 | 4 | 8.3.1.6 | 598 | 3 | E | Y | 598.03 | 3 | 8.3.1.6 |  | J |  |  | 148 | Compare the formating of "Duration = (i - 1) x (TXTIME(CF-End) + SIFS)" with G(x) in 8.2.4.8. In G(x) all variables are written in italics. In the present formula only i is written in italics. However, Duration is variable too and thus should be written in italics too. | Use italic font for "Duration" | REJECTED (EDITOR: 2015-06-22 14:32:27Z) - According to the IEEE Style guide, only the "i" is required to be italics. | EDITOR | 201508 approved | Ready for motion |  | N | EDITOR: 2015-06-22 14:31:18Z- Reviewed. Rewrite resolution to a reject and undid editing. EDITOR_A: 2015-06-05 10:49:03Z |  | 2015-08-21 11:24 | EDITOR
6811 | RISON, Mark | 1000 | 4 |  |  |  | T | Y |  |  |  |  | J |  |  | 176 | "When dot11DMGOptionImplemented is true, dot11MeshActivated shall be set to false." -- shouldn't the first be Activated? In theory you could implement DMG but not have it activated, and (implement and) activate mesh instead. | Change as suggested in the comment | REJECTED (MAC: 2015-11-07 17:43:38Z): There is no dot11DMGOptionActivated MIB variable. Changing at this specific location would create a reference to a variable that does not exist. | EDITOR | 201511 approved | Resolved |  | N | EDITOR: 2015-11-25 10:03:36Z |  | 2015-11-25 10:04 | EDITOR
6812 | RISON, Mark | 1000 | 4 |  |  |  | E | Y |  |  |  |  | J | Mark Rison |  |  | "OFDM"/"SC" "packets" should be "modulations". | As it says in the comment | REJECTED (EDITOR: 2015-12-09 00:45:21Z) - The comment fails to identify a specific issue to be addressed. It fails to identify changes in sufficient detail so that the specific wording of the changes that will satisfy the commenter can be determined | EDITOR | Editorials - assigned | Ready for motion | EDITOR: 2015-05-28 14:04:58Z - The comment doesn't adequately identify what is wrong or provide a rationale. |  |  |  | 2015-12-09 20:50 | EDITOR
6815 | RISON, Mark | 1000 | 4 |  |  |  | T | Y | 1555.1899 |  |  |  | A |  |  | 138 | "transmit a QoS null frame with the EOSP bit set to 1." -- should say "QoS Null" | As it says in the comment | ACCEPTED (EDITOR: 2015-05-28 14:28:11Z) | EDITOR | 201507 approved |  |  | I | EDITOR_A: 2015-06-23 20:56:13Z - Reviewed EDITOR: 2015-06-12 10:28:07Z | D4.1 | 2015-07-16 00:10 | EDITOR
6817 | RISON, Mark | 1000 | 4 | 11 |  |  | E | Y | 1865 | 1 | 11 |  | V |  |  | 138 | "PRF -X(GMK, "Group key expansion", AA ¦¦ GNonce)" in Figure 11-29--Group key hierarchy (informative) should not have a space before "-X". | As it says in the comment | REVISED (EDITOR_A: 2015-05-03 09:06:28Z) - remove space before ", AA". | EDITOR | 201507 approved | Resolved | EDITOR_A: 2015-05-03 09:07:04Z | I | EDITOR: 2015-06-23 12:44:32Z- Reviewed. Resolution rewritten as an instruction to the editor, not a status report from the editor. EDITOR_A: 2015-05-03 09:06:51Z | D4.1 | 2015-07-16 00:10 | EDITOR
6820 | RISON, Mark | 1000 | 4 |  |  |  | E | Y |  |  |  |  | V |  | 11-15/762r6 | 148 | Why was "Gaussian" lowercased? | Restore the uppercase G throughout | REVISED (EDITOR: 2015-08-18 09:06:44Z) - Change “boolean” to “Boolean” on p. 1692 (3x), p. 1695, p. 1696 (5x), p. 1697 (2x), p. 2016, p. 2646. This comment will be forwarded to the IEEE-SA publications editor for consideration during publication: 1) Consider changing “gaussian” to “Gaussian” at 12.9, 12.10 (in D4.0). 2) Consider changing “legendre” to “Legendre” at 55.13, 1881.25 (in D4.0) | EDITOR | 201508 approved | Ready for motion |  | N | EDITOR_A: 2015-06-23 01:22:02Z - Reviewed 5/28/2015 |  | 2015-08-21 11:24 | EDITOR
6822 | RISON, Mark | 1000 | 4 | 11.6.1.7.2 |  |  | E | Y | 1959 | 26 | 11.6.1.7.2 |  | V |  |  | 153 | Change "label" to "Label", since all the others are capitalised. | As it says in the comment | REVISED (EDITOR: 2015-06-23 12:54:54Z) - Change "label" to "Label" four times in this subclause. | EDITOR | 201509 approved | Resolved | EDITOR_A: 2015-05-02 05:14:52Z | I | EDITOR_Q: 2015-09-27 17:50:13Z - reviewed EDITOR_A: 2015-09-22 08:36:50Z - Editorial rework is complete. EDITOR: 2015-08-13 15:15:37Z- Resolution updated "three" -> "four". The instance of label at 1959.32 needs to be changed. Editorial rework required. EDITOR: 2015-06-23 12:54:49Z- Reviewed. Resolution re-written and additional locations changed in this subclause. EDITOR_A: 2015-05-02 05:14:48Z |  | 2015-10-27 16:49 | EDITOR
6823 | RISON, Mark | 1000 | 4 | 11 |  |  | E | Y | 1865 | 1 | 11 |  | A |  |  | 138 | "The Temporal keys (TK) shall be computed" -- should be singular (key) and lowercase (temporal) | As it says in the comment | ACCEPTED (EDITOR_A: 2015-05-03 02:55:33Z) | EDITOR | 201507 approved | Resolved | EDITOR_A: 2015-05-03 02:55:40Z | I | EDITOR: 2015-06-23 12:45:32Z- Reviewed. EDITOR_A: 2015-05-03 02:55:35Z | D4.1 | 2015-07-16 00:10 | EDITOR
6825 | RISON, Mark | 1000 | 4 | 11 |  |  | E | Y | 1865 | 1 | 11 |  | V |  |  | 138 | In "y = sqrt(x**3 + ax + b) modulo p" the y should be italic (maybe other similar mistakes around there too, e.g. for z) | As it says in the comment | REVISED (EDITOR: 2015-06-23 12:41:42Z) - At cited location, make "y" italic. | EDITOR | 201507 approved | Resolved | EDITOR_A: 2015-05-03 02:53:56Z | I | EDITOR: 2015-06-23 12:41:18Z- Reviewed. Resolution rewritten to revised, because "accept" doesn't resolve the "maybe" in the comment. EDITOR_A: 2015-05-03 02:53:58Z | D4.1 | 2015-07-16 00:10 | EDITOR
6827 | RISON, Mark | 1000 | 4 |  |  |  | T | Y |  |  |  |  | V |  |  | 176 | "The format of Channel Entry field is shown in Figure 8-391 (Channel Entry field format)" -- OK, but the description of the subfields is in terms of Location Track Notification usage, which is not appropriate to Channel Usage use. | Fix the wording | REVISED (MAC: 2015-11-09 19:59:52Z): Make changes under CID 6827 in 11-15/1207r6 (https://mentor.ieee.org/802.11/dcn/15/11-15-1207-06-000m-sb0-stephens-resolutions-part-3.doc). These changes move the referenced field structure into its own subclause in 8.4.1, make it generic, and reference the new subclause from the cited location. | EDITOR | 201511 approved | Resolved |  | I | EDITOR: 2015-11-26 08:31:52Z |  | 2015-11-26 08:32 | EDITOR
6808 | RISON, Mark | 1000 | 4 |  |  |  | E | Y |  |  |  |  | J |  |  | 176 | "References in this standard to a '<name> report', where <name> corresponds to one of the Measurement Types in Table 8-113 (Measurement Type definitions for measurement reports) is equivalent to (according to context) a) 'a Measurement Report frame or Radio Measurement Report frame carrying a Measurement Report element with the Measurement Type equal to <name>' or b) 'a Measurement Report element with the Measurement Type equal to <name>'." -- should be "a Spectrum Management Measurement Report frame or ...". Probably ditto request. | As it says in the comment | REJECTED (MAC: 2015-11-09 20:11:17Z): While the "Measurement Report" frame is a spectrum management action frame, the name of the frame is itself not prefixed with "Spectrum Management". Likewise for the "Measurement Request" frame. | EDITOR | 201511 approved | Resolved | EDITOR: 2015-05-28 13:19:55Z - This is not an editorial comment. | N | EDITOR: 2015-11-25 10:03:36Z |  | 2015-11-25 10:04 | EDITOR
6889 | Thomas, Angela | 1000 | 4 | C3 | 3094 | 45 | T | Y | 3094 | 45 | C3 |  | A |  |  | 132 | OUI -> OUI or CID | OUI -> OUI or CID | ACCEPTED (GEN: 2015-06-17 21:24:55Z) | EDITOR | 201506 approved | Resolved |  | N | EDITOR_A: 2015-08-10 12:46:35Z Implemented for CID 6890. |  | 2015-08-28 15:43 | EDITOR_A
6878 | Thomas, Angela | 1000 | 4 | 8.4.2.24.2 | 820 | 8 | T | Y | 820 | 8 | 8.4.2.24.2 |  | A |  |  | 132 | Vendor OUI -> Vendor OUI or CID. Also on Table 8-130. | Vendor OUI -> Vendor OUI or CID. Also on Table 8-130. | ACCEPTED (GEN: 2015-06-17 20:28:32Z) | EDITOR | 201506 approved | Resolved |  | I | EDITOR_Q: 2015-08-10 22:01:54Z | D4.2 | 2015-09-06 02:54 | EDITOR
6879 | Thomas, Angela | 1000 | 4 | 8.4.2.24.2 | 819 | 10 | T | Y | 819 | 10 | 8.4.2.24.2 |  | V |  |  | 132 | Typically Reserved is used for to indicate possible future use. The WG should note that in this case, any other values not defined as OUI or CID would appropriately be reserved for the IEEE RA. | No particular change is recommended though as detailed knowledge of OUI and CID value ranges is required to make any sense of this line of the table. | REVISED (GEN: 2015-06-17 18:23:33Z) Delete last row "Other Any Reserved" from Table 8-128 (Cipher suite selectors); Table 8-130 (AKM suite selectors); Table 11-6 (KDE); | EDITOR | 201506 approved | Resolved |  | I | EDITOR_Q: 2015-08-05 20:44:11Z | D4.2 | 2015-09-06 02:54 | EDITOR
6880 | Thomas, Angela | 1000 | 4 | 8.4.2.124 | 999 | 43 | T | Y | 999 | 43 | 8.4.2.124 |  | V |  |  | 132 | OUI -> OUI or CID | OUI -> OUI or CID | REVISED (GEN: 2015-06-17 20:44:32Z) at 999.43 change "public OUI" to "organization identifier". | EDITOR | 201506 approved | Resolved |  | I | EDITOR_Q: 2015-08-06 00:15:29Z | D4.2 | 2015-09-06 02:54 | EDITOR
6881 | Thomas, Angela | 1000 | 4 | 11.4.25.3 | 1907 | 59 | T | Y | 1907 | 59 | 11.4.25.3 |  | J |  |  | 132 | OUI -> OUI or CID | OUI -> OUI or CID | REJECTED (GEN: 2015-06-17 20:50:11Z) The cited text is contained in the deprecated clause defining TKIP (See page 130 line 1) | EDITOR | 201506 approved | Resolved |  | N | EDITOR: 2015-08-04 09:59:42Z |  | 2015-08-04 10:00 | EDITOR
6882 | Thomas, Angela | 1000 | 4 | 11.6.2 | 1966 | 59 | T | Y | 1966 | 59 | 11.6.2 |  | V |  |  | 132 | It should be possible to use a CID in the OUI field, yet it is not clear that either an OUI or CID can be used in the OUI field. | Clarify that either an OUI or CID can be used in the OUI field. | REVISED (GEN: 2015-06-17 21:00:03Z) - At 1966.59 Add a sentence before "The order of the OUI field is described in 8.2.2 (Conventions)." "The OUI field contains either an OUI or CID." | EDITOR | 201506 approved | Resolved |  | I | EDITOR_A: 2015-08-10 02:23:24Z | D4.2 | 2015-09-06 02:54 | EDITOR
6883 | Thomas, Angela | 1000 | 4 | 11.6.2 | 1967 | 59 | T | Y | 1967 | 59 | 11.6.2 |  | A |  |  | 132 | Vendor OUI -> Vendor OUI or CID. | Vendor OUI -> Vendor OUI or CID. | ACCEPTED (GEN: 2015-06-17 21:01:25Z) | EDITOR | 201506 approved | Resolved |  | I | EDITOR_A: 2015-08-10 02:24:10Z | D4.2 | 2015-09-06 02:54 | EDITOR
6884 | Thomas, Angela | 1000 | 4 | C3 | 2897 | 11 | T | Y | 2897 | 11 | C3 |  | A |  |  | 132 | OUI -> OUI or CID | OUI -> OUI or CID | ACCEPTED (GEN: 2015-06-17 21:17:08Z) | EDITOR | 201506 approved | Resolved |  | I | EDITOR_A: 2015-08-10 12:56:55Z | D4.2 | 2015-09-06 02:54 | EDITOR
6885 | Thomas, Angela | 1000 | 4 | C3 | 2905 | 56 | T | Y | 2905 | 56 | C3 |  | A |  |  | 132 | OUI -> OUI or CID | OUI -> OUI or CID | ACCEPTED (GEN: 2015-06-17 21:17:57Z) | EDITOR | 201506 approved | Resolved |  | I | EDITOR_A: 2015-08-10 12:55:58Z | D4.2 | 2015-09-06 02:54 | EDITOR
6886 | Thomas, Angela | 1000 | 4 | C3 | 2945 | 32 | T | Y | 2945 | 32 | C3 |  | A |  |  | 132 | OUI -> OUI or CID | OUI -> OUI or CID | ACCEPTED (GEN: 2015-06-17 21:18:36Z) | EDITOR | 201506 approved | Resolved |  | I | EDITOR_A: 2015-08-10 12:52:17Z | D4.2 | 2015-09-06 02:54 | EDITOR
6851 | Hiertz, Guido | 1000 | 4 | 9.22.4.2.3 | 1344 | 53 | E | Y | 1344.53 | 53 | 9.22.4.2.3 | 6161 | J |  |  | 163 | The current 802.11 Style Guide in 802.11-09/1034r11 outlines in Clause 4.1 that the IEEE-SA Style Guide introduced "New material describing use of italics in equations". Accordingly, this material can be found in the "2014 IEEE - SA Standards Style Manual" (https://development.standards.ieee.org/myproject/Public/mytools/draft/styleman.pdf). Clause 12.4 in the IEEE - SA Standards Style Manual explains that "quantity letters [...] are set in italic letters" and 15.3 (Presentation of equations) states "Some simple general rules apply. All variables are italic. [...] Quantity symbols (including the symbols for physical constants), subscripts or superscripts representing symbols for quantities, mathematical variables, and indexes are set in italic text. Unit symbols, mathematical constants, mathematical functions, abbreviations, and numerals are set in upright (Roman) text." 802.11REVmc/D4.0 is inconsistent with these rules. | The formula "used_time = max((used_time - admitted_time), 0)" contains variables that are neither abbreviations, constants, or functions. These variables need to be set in italics. | REJECTED (EDITOR: 2015-06-23 10:50:42Z) - IEEE-SA style guide 15.3 includes "Function names and abbreviations are Roman (sin, cos, sinc, sinh), as are units or unit abbreviations (e.g., deg, Hz,) complete words (e.g., in, out), and abbreviations of words (e.g., max, min), or acronyms (e.g., SNR)." All the terms in this equation are arguably "words", so no change is warranted. | EDITOR | Duplicates approved |  | EDITOR: 2015-10-19 09:49:11Z - Copied from CID 6161 | N | EDITOR: 2015-11-02 10:55:29Z |  | 2015-11-02 10:56 | EDITOR
6888 | Thomas, Angela | 1000 | 4 | C3 | 3089 | 42 | T | Y | 3089 | 42 | C3 |  | V |  |  | 132 | OUI -> OUI or CID, an organizationally ->a | OUI -> OUI or CID, an organizationally ->a | REVISED (GEN: 2015-06-17 21:22:01Z) at 3089.42 Delete the sentence: "The OUI attribute contains an organizationally unique identifier, the first 24-bits of the network connected device that indicate the specific vendor for that device." | EDITOR | 201506 approved | Resolved |  | I | EDITOR_A: 2015-08-10 12:50:12Z | D4.2 | 2015-09-06 02:54 | EDITOR
6875 | Thomas, Angela | 1000 | 4 | 8.4.1 | 678 | 43 | T | Y | 678 | 43 | 8.4.1 |  | A |  |  | 132 | 36 bits in length -> an OUI-36 | 36 bits in length -> an OUI-36 | ACCEPTED (GEN: 2015-06-17 18:10:08Z) | EDITOR | 201506 approved | Resolved | EDITOR_A: 2015-08-10 00:00:15Z Edited | I | EDITOR_A: 2015-08-10 00:00:13Z | D4.2 | 2015-09-06 02:54 | EDITOR
6890 | Thomas, Angela | 1000 | 4 | C3 | 3094 | 59 | T | Y | 3094 | 59 | C3 |  | A |  |  | 132 | OUI -> OUI or CID | OUI -> OUI or CID | ACCEPTED (GEN: 2015-06-17 21:24:32Z) | EDITOR | 201506 approved | Resolved |  | I | EDITOR_A: 2015-08-10 12:46:29Z | D4.2 | 2015-09-06 02:54 | EDITOR
6891 | Thomas, Angela | 1000 | 4 | C3 | 3180 | 56 | T | Y | 3180 | 56 | C3 |  | A |  |  | 132 | Takes the value of an IEEE assigned unique identifier (OUI or CID). | Takes the value of an IEEE assigned unique identifier (OUI or CID). | ACCEPTED (GEN: 2015-06-17 21:26:32Z) | EDITOR | 201506 approved | Resolved |  | I | EDITOR_A: 2015-08-10 12:44:53Z | D4.2 | 2015-09-06 02:54 | EDITOR
6892 | Thomas, Angela | 1000 | 4 | C3 | 3241 | 13 | T | Y | 3241 | 13 | C3 |  | A |  |  | 132 | OUI -> OUI or CID | OUI -> OUI or CID | ACCEPTED (GEN: 2015-06-17 21:27:40Z) | EDITOR | 201506 approved | Resolved |  | I | EDITOR_A: 2015-08-10 12:42:59Z | D4.2 | 2015-09-06 02:54 | EDITOR
6893 | Thomas, Angela | 1000 | 4 | C3 | 3241 | 27 | T | Y | 3241 | 27 | C3 |  | A |  |  | 132 | OUI -> OUI or CID | OUI -> OUI or CID | ACCEPTED (GEN: 2015-06-17 21:28:06Z) | EDITOR | 201506 approved | Resolved |  | N | EDITOR_A: 2015-08-10 12:43:14Z Implemented for CID 6892. |  | 2015-08-28 15:43 | EDITOR_A
6894 | Thomas, Angela | 1000 | 4 | C3 | 3267 | 19 | T | Y | 3267 | 19 | C3 |  | A |  |  | 132 | This object represents an IEEE assigned unique identifier (OUI, OUI-36 or CID) | This object represents an IEEE assigned unique identifier (OUI, OUI-36 or CID) | ACCEPTED (GEN: 2015-06-17 21:28:48Z) | EDITOR | 201506 approved | Resolved |  | I | EDITOR_A: 2015-08-10 12:41:42Z | D4.2 | 2015-09-06 02:54 | EDITOR
6895 | Thomas, Angela | 1000 | 4 | A | 2640 | 21 | T | Y | 2640 | 21 | A |  | V |  |  | 132 | The document points to the RA FAQ (8.4.131) for use for answers about OUI use rather than the tutorial. While the FAQ is intended to be helpful, the more important document in the opinion of the RAC is "Guidelines for Use Organizationally Unique Identifier (OUI) and Company ID (CID)" | Change RA FAQ to "Guidelines for Use Organizationally Unique Identifier (OUI) and Company ID (CID)" | REVISED (GEN: 2015-06-17 21:06:53Z) - at 1779.16 and 1786.39 change "defined" to "described" at 678.38 add a reference after B19 to B19a. And at the cited location: Add new item in the Bibliography B19a: " IEEE Standards Registration Authority—Guidelines for Use Organizationally Unique Identifier (OUI) and Company ID (CID)" | EDITOR | 201506 approved | Resolved | EDITOR_A: 2015-08-11 00:20:48Z - | I | EDITOR_A: 2015-08-11 00:20:50Z | D4.2 | 2015-09-06 02:54 | EDITOR
6896 | Thomas, Angela | 1000 | 4 | 8.42.68.5 | 921 | 42 | T | Y | 921 | 42 | 8.42.68.5 |  | V | Graham Smith | 11-15/1004r4 | 150 | not found with OUI search delete organizationally | delete organizationally | REVISED (GEN: 2015-08-20 14:34:23Z) Page 921 line 42 Change "an organizationally unique identifier" to "an organization identifier" | EDITOR | 201508 approved | Resolved | GEN: 2015-06-17 20:38:14Z - Check the 17 locations that use "organizationally" and make consistent. OUI - is Organizationally Unique Identifier - cannot change. The RAC now use MAC-L and several other "MA" with different sizes Make consistent where not associated with OUI. | I | EDITOR_Q: 2015-09-08 20:37:13Z - reviewed EDITOR_A: 2015-09-01 13:26:10Z | D4.3 | 2015-10-06 16:06 | EDITOR
6897 | Thomas, Angela | 1000 | 4 | 8.6.6 | 1106 | 32 | T | Y | 1106 | 32 | 8.6.6 |  | V | Graham Smith | 11-15/1004r4 | 150 | not found with OUI search delete organizationally | delete organizationally | REVISED (GEN: 2015-08-20 14:37:11Z)Page 1106 L32-Change "an organizationally unique identifier" to "an organization identifier" | EDITOR | 201508 approved | Resolved | see CID 6896 | I | EDITOR_Q: 2015-09-08 21:44:00Z - reviewed EDITOR_A: 2015-09-01 13:37:05Z | D4.3 | 2015-10-06 16:06 | EDITOR
6898 | Thomas, Angela | 1000 | 4 | 8.6.6 | 1120 | 62 | T | Y | 1120 | 62 | 8.6.6 |  | V | Graham Smith | 11-15/1004r4 | 150 | not found with OUI search delete organizationally | delete organizationally | REVISED (GEN: 2015-08-20 14:39:09Z) P1120 L62-Change "an organizationally unique identifier" to "an organization identifier" | EDITOR | 201508 approved | Resolved | See 6896 | I | EDITOR_Q: 2015-09-08 21:50:26Z - reviewed EDITOR_A: 2015-09-01 13:38:14Z | D4.3 | 2015-10-06 16:06 | EDITOR
6887 | Thomas, Angela | 1000 | 4 | C3 | 3081 | 30 | T | Y | 3081 | 30 | C3 |  | A |  |  | 132 | OUI -> OUI or CID | OUI -> OUI or CID | ACCEPTED (GEN: 2015-06-17 21:19:09Z) | EDITOR | 201506 approved | Resolved |  | I | EDITOR_A: 2015-08-10 12:51:25Z | D4.2 | 2015-09-06 02:54 | EDITOR
6865 | Hiertz, Guido | 1000 | 4 | N.2.2 | 3522 | 41 | E | Y | 3522.4099 | 41 | N.2.2 |  | A |  |  | 138 | Incorrect unit in "65 Mbps" | Replace "65 Mbps" with "65 Mb/s" | ACCEPTED (EDITOR_A: 2015-04-30 07:32:02Z) | EDITOR | 201507 approved | Resolved | EDITOR_A: 2015-04-30 07:32:06Z | I | EDITOR: 2015-06-24 13:23:16Z- Reviewed. EDITOR_A: 2015-04-30 07:32:09Z | D4.1 | 2015-07-16 00:10 | EDITOR
6793 | RISON, Mark | 1000 | 4 |  |  |  | E | Y |  |  |  |  | J | Mark Rison |  |  | "FST" is an action, so what's an "FST session"? | Clarify | REJECTED (EDITOR: 2015-12-09 00:45:21Z) - The comment fails to identify changes in sufficient detail so that the specific wording of the changes that will satisfy the commenter can be determined | EDITOR | Editorials - assigned | Ready for motion | EDITOR: 2015-05-28 14:21:57Z - The comment fails to identify a specific issue to be addressed. It fails to identify changes in sufficient detail so that the specific wording of the changes that will satisfy the commenter can be determined. |  |  |  | 2015-12-09 20:50 | EDITOR
6854 | Hiertz, Guido | 1000 | 4 | L.5.2.3 | 3436 | 44 | E | N | 3436.4399 | 44 | L.5.2.3 |  | V |  |  | 148 | Incorrect equation. The units in "88 + 168 = 256 bits" do not match. | Replace "88 + 168 = 256 bits" with "88 b + 168 b = 256 b" | REVISED (EDITOR_A: 2015-05-03 09:38:44Z) Revise the whole sentence as "The number of bits produced by the first codeword after zero stripping is 88 + 168 = 256,". | EDITOR | 201508 approved | Ready for motion | EDITOR_A: 2015-05-03 09:39:17Z | I | EDITOR: 2015-06-24 12:54:32Z- Reviewed. EDITOR_A: 2015-05-03 09:39:13Z | D4.1 | 2015-08-21 11:24 | EDITOR
6855 | Hiertz, Guido | 1000 | 4 | L.5.2.3 | 3436 | 44 | E | N | 3436.4399 | 44 | L.5.2.3 |  | V |  |  | 148 | Incorrect equation. The units in "152 + 168 = 320 bits" do not match. | Replace " 152 + 168 = 320 bits" with "152 b + 168 b = 320 b" | REVISED (EDITOR_A: 2015-05-03 09:41:46Z) Revise the sentence as "and the number of bits produced by each of the remaining 6 codewords is 152 + 168 = 320." | EDITOR | 201508 approved | Ready for motion | EDITOR_A: 2015-05-03 09:42:00Z | I | EDITOR: 2015-06-24 12:54:27Z- Reviewed. EDITOR_A: 2015-05-03 09:41:58Z | D4.1 | 2015-08-21 11:24 | EDITOR
6856 | Hiertz, Guido | 1000 | 4 | L.5.2.3 | 3436 | 45 | E | N | 3436.45 | 45 | L.5.2.3 |  | V |  |  | 148 | Incorrect equation. The units in "256 + 6 x 320 = 2176 bits" do not match. | Replace "256 + 6 x 320 = 2176 bits" with "256 b + 6 x 320 b = 2176 b" | REVISED (EDITOR_A: 2015-05-03 09:44:38Z) Revise the sentence as "The total number of bits after LDPC encoding is 256 + 6 x 320 = 2176". | EDITOR | 201508 approved | Ready for motion | EDITOR_A: 2015-05-03 09:44:52Z | I | EDITOR: 2015-06-24 12:54:56Z- Reviewed. EDITOR_A: 2015-05-03 09:44:54Z | D4.1 | 2015-08-21 11:24 | EDITOR
6857 | Hiertz, Guido | 1000 | 4 |  | 3435 | 29 | E | N | 3435.29 | 29 | L.5.2 |  | V |  |  | 148 | Figure L-2. Incorrect equation. The units in "(5 + 6) x 8 = 88 bits" do not match. | Replace "(5 + 6) x 8 = 88 bits" with "(5 + 6) x 8 b = 88 b" | REVISED (EDITOR: 2015-06-29 10:46:17Z) - Replace term on RHS of equation with "11 octets (88 bits)" | EDITOR | 201508 approved | Ready for motion | EDITOR: 2015-06-18 12:01:59Z - For discussion. We have plenty of "bits:" in figures, but I accept the correct text for "88 bits" is "88 b". However, we do not require our equations to show units for their component parts. Otherwise the correct equation would be (5 B + 6 B) x 8 b/B = 88 b. I am not willing to create a style that implies any equation without full decoration of units is wrong in some sense. EDITOR_A: 2015-05-04 13:01:54Z | I | EDITOR: 2015-06-29 10:46:24Z- Updated revision and edited to match. EDITOR: 2015-06-18 11:48:50Z - Rework required. Original resolution: Change it as " = 88 bits ( (5 + 6) octets x 8 bits ) EDITOR_A: 2015-05-04 13:01:52Z | D4.1 | 2015-08-21 11:24 | EDITOR
6858 | Hiertz, Guido | 1000 | 4 | L.6.3.2.3 | 3445 | 12 | E | N | 3445.1201 | 12 | L.6.3.2.3 |  | V |  |  | 148 | Incorrect equation. The units in "10 080 + 224 = 10 304 bits" do not match. | Replace "10 080 + 224 = 10 304 bits" with "10 080 b + 224 b = 10 304 b" | REVISED (EDITOR_A: 2015-05-03 09:53:02Z) Revise the sentence as "the total number of bits is 10 080 + 224 = 10 304". | EDITOR | 201508 approved | Ready for motion | EDITOR_A: 2015-05-03 09:53:04Z | I | EDITOR: 2015-06-24 12:55:34Z- Reviewed. EDITOR_A: 2015-05-03 09:53:07Z | D4.1 | 2015-08-21 11:24 | EDITOR
6859 | Hiertz, Guido | 1000 | 4 | L.8.3 | 3463 | 29 | E | Y | 3463.29 | 29 | L.8.3 |  | A |  |  | 148 | Inconsistent formatting. The formulas on line 17 and 24 follow normal convention and use italic font. The equation on line 29, however, uses upright font. | Use italic font for the equation on line 29. | ACCEPTED (EDITOR_A: 2015-05-03 04:29:15Z) | EDITOR | 201508 approved | Ready for motion | EDITOR_A: 2015-05-03 04:29:51Z | I | EDITOR: 2015-06-24 13:07:45Z- Reviewed. EDITOR_A: 2015-05-03 04:29:27Z | D4.1 | 2015-08-21 11:24 | EDITOR
6861 | Hiertz, Guido | 1000 | 4 | M.11.2 | 3505 | 42 | E | Y | 3505.4199 | 42 | M.11.2 |  | A |  |  | 138 | The reference implementation in M.4.2 uses non-proportional font. The example code in M.11.2 uses proportional font. This is inconsistent. | Use non-proportional font for the code in M.11.2 | ACCEPTED (EDITOR_A: 2015-04-30 08:44:59Z) | EDITOR | 201507 approved | Resolved | EDITOR_A: 2015-04-30 08:45:04Z | I | EDITOR: 2015-06-29 10:34:53Z- Line wraps adjusted. EDITOR: 2015-06-18 12:20:32Z - Rework and pay attention to line wraps, line things up nicely. EDITOR_A: 2015-04-30 08:45:06Z | D4.1 | 2015-07-16 00:10 | EDITOR
6862 | Hiertz, Guido | 1000 | 4 | N.2.2 | 3520 | 58 | E | N | 3520.5801 | 58 | N.2.2 |  | J |  |  | 140 | The preceding text announces a formula. However, the formula itself does not follow the formatting convention for equations. | Make equation consistent with formatting rules in IEEE 260. Use italic fonts e.g. | REJECTED (EDITOR: 2015-06-24 13:12:08Z) - The IEEE-SA Style guide states that words are set in Roman type. | EDITOR | 201507 approved |  | EDITOR: 2015-06-24 13:12:33Z - The change as proposed runs counter to the IEEE-SA style guide. However the use of "phrases as variable names" is also poor style. A "proper" treatment would be to define single-char + subscript variables and a where clause holding the explanatory phrases. This should be done consistently through Annex N. EDITOR_A: 2015-04-30 08:15:22Z | N | EDITOR: 2015-06-24 13:12:09Z- Reviewed. Re-written as a reject, and edits unmade. EDITOR_A: 2015-04-30 08:15:25Z |  | 2015-07-17 02:52 | EDITOR
6877 | Thomas, Angela | 1000 | 4 | 8.4.2.24.2 | 819 | 26 | T | Y | 819 | 26 | 8.4.2.24.2 |  | V | Graham Smith | 11-15/1004r5 | 150 | The OUI field should be able to contain either an OUI or CID. The WG may choose to keep the field name, but make it clear that the field may also contain a CID. | Assuming field name is preserved, change to read: "The order of the OUI field is described in 8.2.2 (Conventions). The OUI field value may contain either an OUI (organizationally unique identifier) or a CID (Company ID). | REVISED (GEN: 2015-08-20 13:29:37Z) Page 819 insert as the first sentence at line 25 the following: "The OUI field contains an organizationally unique identifier OUI or CID." | EDITOR | 201508 approved | Resolved | GEN: 2015-06-17 18:26:24Z - cited sentence: The order of the OUI (organizationally unique identifier) field is described in 8.2.2 (Conventions). Open for discussion - need to think about the field name - Unique Identifier - or OUI/CID/VID or something else, or leave name and change defintion. | I | EDITOR_Q: 2015-09-08 20:31:29Z - reviewed. EDITOR_A: 2015-09-01 13:20:16Z | D4.3 | 2015-10-06 16:06 | EDITOR
6864 | Hiertz, Guido | 1000 | 4 | N.4.2.2 | 3530 | 42 | E | Y | 3530.4199 | 42 | N.4.2.2 |  | A |  |  | 138 | Incorrect unit in "4 Mbps" | Replace "4 Mbps" with "4 Mb/s" | ACCEPTED (EDITOR_A: 2015-04-30 07:28:24Z) | EDITOR | 201507 approved | Resolved | EDITOR_A: 2015-04-30 07:28:29Z | I | EDITOR: 2015-06-24 13:23:36Z- Reviewed. EDITOR_A: 2015-04-30 07:28:31Z | D4.1 | 2015-07-16 00:10 | EDITOR
6876 | Thomas, Angela | 1000 | 4 | 8.4.1 | 678 | 43 | T | Y | 678 | 43 | 8.4.1 |  | V |  |  | 132 | I question the accuracy of the last sentence of the paragraph. | Perhaps better stated that "The OUI portion of an OUI-36 is assigned to IEEE Registration Authority with the OUI public listing including information pointing to the OUI-36/MA-S public listing. | REVISED (GEN: 2015-06-17 18:15:30Z) delete the Cited sentence - note it is duplicative of text at line 35-38. | EDITOR | 201506 approved | Resolved | EDITOR_A: 2015-08-10 00:01:18Z - Edited GEN: 2015-06-17 18:16:18Z - original sentence - The IEEE assigns 36-bit organizationally unique identifiers such that the OUI portion indicates that total length of the identifier is 36 bits. | I | EDITOR_A: 2015-08-10 00:01:14Z | D4.2 | 2015-09-06 02:54 | EDITOR
6866 | Hiertz, Guido | 1000 | 4 | 8.4.5.10 | 1073 | 16 | E | Y | 1073.16 | 16 | 8.4.5.10 |  | V |  |  | 138 | Table 8-261 contains a note that is indicated by an asterisk (*). | Comply with 802.11 style guides on notes. | REVISED (EDITOR: 2015-06-23 09:46:18Z) - Replace "*" with (See NOTE) at point of reference. Move note to table footer row. | EDITOR | 201507 approved | Resolved | EDITOR_A: 2015-05-26 15:04:23Z | I | EDITOR: 2015-06-23 09:43:31Z- Reviewed. This should have been a revised because proposed change did not contain sufficient detail. Rewrote as a revised and reworked edit. EDITOR_A: 2015-05-26 15:00:34Z | D4.1 | 2015-07-16 00:10 | EDITOR
6867 | Hiertz, Guido | 1000 | 4 | 8.5.3 | 1084 | 34 | E | N | 1084.34 | 34 | 8.5.3 |  | J |  |  | 140 | Is "SNR" in "4x(SNR-19)" a variable or an abbreviation? If "SNR" is treated as a variable, it should be put in italics | If SNR is treated as a variable set it in italics. | REJECTED (EDITOR: 2015-06-23 09:55:31Z) - SNR is an abbreviation and should therefore be upright. (The IEEE-SA style guide uses "SNR" as an example of an acronym that should be "Roman" text.) | EDITOR | 201507 approved |  | EDITOR: 2015-06-18 12:11:50Z - Resolution previously was "accepted", which is incorrect because commenter offers a choice. | N | EDITOR: 2015-06-23 09:55:36Z- Reviewed. Rewrote to reject and removed edit. EDITOR_A: 2015-05-24 14:28:34Z |  | 2015-07-17 02:52 | EDITOR
6868 | Hiertz, Guido | 1000 | 4 | 8.5.5 | 1086 | 36 | E | N | 1086.36 | 36 | 8.5.5 |  | J |  |  | 140 | Does "RXSS Length" in "(RXSS Length+1)x2" denote a variable or an abbreviation? If "RXSS Length" denotes a variable, it should be set in italics. | Set "RXSS Length" in italics in case it is a variable. | REJECTED (EDITOR: 2015-06-23 09:58:22Z) - The IEEE-SA style guide states that whole words and abbreviations are upright. | EDITOR | 201507 approved |  | EDITOR: 2015-06-18 12:12:45Z - Previous resolution was "accepted", which is incorrect because proposed change is conditional. | N | EDITOR: 2015-06-23 09:57:56Z- Reviewed. Missing resolution written as a reject. Edit undone. EDITOR_A: 2015-05-24 14:27:29Z |  | 2015-07-17 02:52 | EDITOR
6869 | Hiertz, Guido | 1000 | 4 | 9.36.10 | 1468 | 16 | E | N | 1468.16 | 16 | 9.36.10 |  | J |  |  | 153 | The pseudocode is set in proportional font. Code examples (pseudo or not) should be set in non-proportional font. | Set pseudocode in non-proportional font (e.g. Courier). | REJECTED (EDITOR: 2015-06-29 08:48:53Z) - There is no stylistic requirement from either the IEEE-SA or the WG that pseudocode be set in a non-proportional font. There are many examples of pseudocode in proportional fonts (e.g., Clause 11), so there is no consistency requirement that it be so. | EDITOR | 201509 approved | Resolved | EDITOR_A: 2015-05-01 11:43:48Z | N | EDITOR: 2015-09-21 10:48:54Z | D4.1 | 2015-09-21 10:50 | EDITOR
6870 | Bahr, Michael | 1000 | 4 | 9.35.3 | 1440 | 53 | T | N | 1440 | 53 | 9.35.3 |  | V |  |  | 147 | The text talks about "Address 3 and Address 4 correspond to the destination end station and the source end station of a mesh path." This is technically correct. However, the term destination/source end station is used in all other occurences as the destination/source of the end-to-end path potentially being longer than the mesh path (see Figure 9-54). This possible terminology confusion should be avoided by using destination/source mesh station for the mesh path. | Change text into: "Address 3 and Address 4 correspond to the destination mesh station and the source mesh station of a mesh path." | REVISED (MAC: 2015-08-20 13:27:06Z): Change text P1440 L53: From "Address 3 and Address 4 correspond to the destination end station and the source end station of a mesh path." to "Address 3 and Address 4 correspond to the destination mesh STA and the source mesh STA of a mesh path." | EDITOR | 201508 approved | Resolved |  | I | EDITOR_Q: 2015-09-08 22:10:00Z - reviewed EDITOR_A: 2015-09-01 14:21:34Z | D4.3 | 2015-10-06 16:06 | EDITOR
6871 | Thomas, Angela | 1000 | 4 | 8.2.2 | 560 | 57 | T | Y | 560 | 57 | 8.2.2 |  | V |  |  | 132 | need to add Company ID (CID) to the byte order convention for OUI and Organization Identifier. | add Company ID (CID) to the byte order convention for OUI and Organization Identifier. | REVISED (GEN: 2015-06-17 18:03:39Z) at 560.56 after "(OUIs)" add ", Company IDs (CIDs), " and at 560.57 after "OUI" add ", CID". | EDITOR | 201506 approved | Resolved |  | I | EDITOR: 2015-08-12 12:34:34Z | D4.2 | 2015-09-06 02:54 | EDITOR
6872 | Thomas, Angela | 1000 | 4 | 8.4.1 | 678 | 33 | T | Y | 678 | 33 | 8.4.1 |  | A |  |  | 132 | organizationally unique identifier is only appropriately applied to the 24-bit OUI. | Delete "organizationally". | ACCEPTED (GEN: 2015-06-17 18:18:51Z) | EDITOR | 201506 approved | Resolved | EDITOR_A: 2015-08-09 23:57:57Z Edited | I | EDITOR_A: 2015-08-09 23:57:39Z | D4.2 | 2015-09-06 02:54 | EDITOR
6873 | Thomas, Angela | 1000 | 4 | 8.4.1 | 678 | 36 | T | Y | 678 | 36 | 8.4.1 |  | A |  |  | 132 | (OUI) -> (OUI and CID) | (OUI) -> (OUI and CID) | ACCEPTED (GEN: 2015-06-17 18:18:07Z) | EDITOR | 201506 approved | Resolved | EDITOR_A: 2015-08-09 23:58:45Z Edited | I | EDITOR_A: 2015-08-09 23:58:42Z | D4.2 | 2015-09-06 02:54 | EDITOR
6874 | Thomas, Angela | 1000 | 4 | 8.4.1 | 678 | 40 | T | Y | 678 | 40 | 8.4.1 |  | A |  |  | 132 | OUI -> OUI or CID | OUI -> OUI or CID | ACCEPTED (GEN: 2015-06-17 18:17:08Z) | EDITOR | 201506 approved | Resolved | EDITOR_A: 2015-08-09 23:59:36Z Edited | I | EDITOR_A: 2015-08-09 23:59:38Z | D4.2 | 2015-09-06 02:54 | EDITOR
6852 | Hiertz, Guido | 1000 | 4 | 9.22.4.2.3 | 1344 | 53 | E | Y | 1344.53 | 53 | 9.22.4.2.3 | 6162 | J |  |  | 163 | The current 802.11 Style Guide in 802.11-09/1034r11 outlines in Clause 4.1 that the IEEE-SA Style Guide introduced "New material describing use of italics in equations". Accordingly, this material can be found in the "2014 IEEE - SA Standards Style Manual" (https://development.standards.ieee.org/myproject/Public/mytools/draft/styleman.pdf). Clause 12.4 in the IEEE - SA Standards Style Manual explains that "quantity letters [...] are set in italic letters" and 15.3 (Presentation of equations) states "Some simple general rules apply. All variables are italic. [...] Quantity symbols (including the symbols for physical constants), subscripts or superscripts representing symbols for quantities, mathematical variables, and indexes are set in italic text. Unit symbols, mathematical constants, mathematical functions, abbreviations, and numerals are set in upright (Roman) text." 802.11REVmc/D4.0 is inconsistent with these rules. | The formula "used_time = used_time + MPDUExchangeTime" contains variables that are neither abbreviations, constants, or functions. These variables need to be set in italics. | REJECTED (EDITOR: 2015-06-23 10:50:42Z) - IEEE-SA style guide 15.3 includes "Function names and abbreviations are Roman (sin, cos, sinc, sinh), as are units or unit abbreviations (e.g., deg, Hz,) complete words (e.g., in, out), and abbreviations of words (e.g., max, min), or acronyms (e.g., SNR)." All the terms in this equation are arguably "words", so no change is warranted. | EDITOR | Duplicates approved |  | EDITOR: 2015-10-19 09:48:58Z - Copied from CID 6162 | N | EDITOR: 2015-11-02 10:55:29Z |  | 2015-11-02 10:56 | EDITOR
6863 | Hiertz, Guido | 1000 | 4 | N.2.2 | 3521 | 2 | E | Y | 3521.02 | 2 | N.2.2 |  | J |  |  | 140 | Incorrect formatting and missing units. | Replace "8" with "8 b / 1 B" to account for the fact that the "Nominal MSDU Size" is measured in B (byte). Also follow conventions regarding formatting of equations. | REJECTED (EDITOR: 2015-06-24 13:17:02Z) - The IEEE-SA Style guide states that words are set in Roman type. It is not necessary to embed units in equations as proposed. | EDITOR | 201507 approved |  | EDITOR: 2015-06-18 12:23:52Z - The proposed resolution is inadequate describing exactly what changes are necessary. Also there lots of equations on this page, which are not given the same treatment. So either we should fix them all, or fix none of them. And the fix should be described. One such fix is to replace "multi word variable" with Single-character plus subscript abbreviation, and then define in a where clause the expansion. This produces short equations that can unambiguouly meeting IEEE Style requirements. EDITOR_A: 2015-04-30 08:02:41Z | N | EDITOR: 2015-06-24 13:17:38Z- Reviewed. Rewrite resolution as a reject and undid edits. EDITOR_A: 2015-04-30 08:02:39Z |  | 2015-07-17 02:52 | EDITOR
6726 | RISON, Mark | 1000 | 4 |  |  |  | E | Y |  |  |  |  | J |  |  | 153 | "set to provide" -- need to handle as for CID 3504 | As it says in the comment | REJECTED (EDITOR: 2015-05-01 11:10:45Z) - The comment fails to identify a specific issue to be addressed. It fails to identify changes in sufficient detail so that the specific wording of the changes that will satisfy the commenter can be determined. | EDITOR | 201509 approved |  |  | N | EDITOR_A: 2015-06-23 01:16:49Z - Reviewed 5/28/2015 |  | 2015-09-21 10:45 | EDITOR
6711 | RISON, Mark | 1000 | 4 |  |  |  | E | Y | 130.26 |  |  |  | A |  |  | 138 | "StrictlyOrdered service class might be used" -- should be "can". | Change "might" to "can" in the cited text | ACCEPTED (EDITOR: 2015-05-01 11:06:55Z) | EDITOR | 201507 approved |  |  | I | EDITOR: 2015-06-22 13:44:15Z- Reviewed. EDITOR_A: 2015-05-28 16:31:07Z | D4.1 | 2015-07-16 00:10 | EDITOR
6712 | RISON, Mark | 1000 | 4 |  |  |  | E | Y |  |  |  |  | V |  |  | 153 | Do not allow "A-MPDU" and "A-MSDU" to span lines (i.e. make the hyphen always non-break). | As it say in the comment | REVISED (EDITOR: 2015-09-16 01:46:57Z) - Make changes under CID 6712 in https://mentor.ieee.org/802.11/dcn/15/11-15-1010-10-000m-revmc-sb0-stephens-resolutions-part-2.doc. This addresses hyphenation of the most frequent 30 hyphenated terms. | EDITOR | 201509 approved | Ready for motion | EDITOR: 2015-05-01 11:33:17Z - There are ~1200 instances of these terms. Insertion of the non-breaking hyphen is a manual operation if the font is to be preserved properly. | N | EDITOR_A: 2015-09-27 10:09:19Z - Reviewed. EDITOR: 2015-06-22 15:50:39Z- Reviewed. EDITOR_A: 2015-06-05 10:47:41Z |  | 2015-10-01 17:58 | EDITOR_A
6713 | RISON, Mark | 1000 | 4 |  |  |  | E | Y |  |  |  |  | V | Adrian Stephens |  | 140 | There are instances of "Probe Response" without a following "frame" | Append "frame" or make all-lowercase, throughout | REVISED (EDITOR: 2015-07-16 02:13:52Z) - Make changes under CID 6713 in https://mentor.ieee.org/802.11/dcn/15/11-15-0758-04-000m-sb0-stephens-resolutions-part-1.doc, which makes changes according to the principle indicated by the commenter. | EDITOR | 201507 approved |  |  | I | EDITOR_Q: 2015-08-14 20:13:41Z - reviewed EDITOR: 2015-08-11 09:50:39Z | D4.2 | 2015-09-06 02:54 | EDITOR
6714 | RISON, Mark | 1000 | 4 |  |  |  | G | Y |  |  |  |  | V |  |  |  | For things like Table 8-46 in D3.0, is the duplication of the NOTE on page 633 and 634 intentional? If not, is there a way to persuade Frame not to do it? | As it says in the comment | REVISED (EDITOR: 2015-06-11 09:38:56Z) - Convert table footer row to the last normal row in the following tables: 8-28, 8-38, 10-82, 23-3, 23-25. Convert first table row to table header in Table 23-25 (Note, leave Table 10-13 as is). | EDITOR | Editorials - ready for motion NJ2 | Ready for motion | EDITOR: 2015-06-11 09:39:02Z - I reviewed all tables and identified those with a table footer row. These are all cited in the proposed resolution. EDITOR: 2015-05-28 10:51:20Z - Note to commenter, it is our choice whether to duplicate table end-notes or not. I don't think there are any style rules that prefer one over the other. I personally would prefer not to duplicate table end-notes. Submission required. |  |  |  | 2015-12-09 15:03 | EDITOR
6715 | RISON, Mark | 1000 | 4 |  |  |  | E | Y |  |  |  |  | J | Mark Rison |  |  | The capitalisation of "operating class" is haphazard | Make it all-lowercase, except in field names etc. | REJECTED (EDITOR: 2015-12-09 00:45:21Z) - The comment fails to identify changes in sufficient detail so that the specific wording of the changes that will satisfy the commenter can be determined | EDITOR | Editorials - assigned | Ready for motion | EDITOR: 2015-05-01 10:55:42Z - There are 848 instances. Submission Required. |  |  |  | 2015-12-09 20:50 | EDITOR
6716 | RISON, Mark | 1000 | 4 |  |  |  | E | Y | 3329.3999 |  |  |  | V |  |  | 153 | Use Chinese characters or translation, not transliteration (see CID 3302) | As it says in the comment | REVISED (EDITOR: 2015-08-11 05:40:46Z) - At 3329.40, replace the "Documents" cell contents ("Xin Bu . . . #620") with: "MIIT Radio Administration [2002] No. 353 MIIT Radio Administration [2002] No. 277 MIIT Radio Administration [2012] No. 620" | EDITOR | 201509 approved | Review | EDITOR: 2015-08-11 05:39:11Z - Previous proposed resolution was: REJECTED (EDITOR: 2015-05-01 11:09:08Z) - The comment fails to identify a specific issue to be addressed. It fails to identify changes in sufficient detail so that the specific wording of the changes that will satisfy the commenter can be determined. | N | EDITOR_A: 2015-06-23 00:01:51Z - Reviewed 5/28/2015 |  | 2015-09-21 10:45 | EDITOR
6718 | RISON, Mark | 1000 | 4 |  |  |  | E | Y |  |  |  |  | J | Mark Rison |  |  | Binary order in tables -- is the order clear enough? Also Tables 8-1, 8-2, 8-143, 9-17, 10-18, 16-8, 17-8, 17-9, 17-10, 17-11, 18-14, 18-15, 18-16, 23-4, 23-13 (references might be to D3.0). Also some instances of "(binary)" but maybe not all? | As it says in the comment | REJECTED (EDITOR: 2015-12-09 00:45:21Z) - The comment fails to identify a specific issue to be addressed. It fails to identify changes in sufficient detail so that the specific wording of the changes that will satisfy the commenter can be determined | EDITOR | Editorials - assigned | Ready for motion | EDITOR: 2015-06-29 07:28:37Z - submission required. Comment is cryptic and proposed changes are incomplete. |  | EDITOR_A: 2015-06-29 02:25:24Z - Not sure if it is submission required or rejected. Transfer back to Editor to handle. 5/28/2015 |  | 2015-12-09 20:50 | EDITOR
6722 | RISON, Mark | 1000 | 4 | 13.5.7 | 2103 |  | E | Y | 2103 |  | 13.5.7 |  | A |  |  | 138 | There should be no full stop before "where" | Delete the full stop at 2103.2 and 2103.13 | ACCEPTED (EDITOR_A: 2015-05-03 03:18:07Z) | EDITOR | 201507 approved | Resolved | EDITOR_A: 2015-05-03 03:18:13Z | I | EDITOR: 2015-06-23 12:59:04Z- Reviewed. EDITOR_A: 2015-05-03 03:18:09Z | D4.1 | 2015-07-16 00:10 | EDITOR
6723 | RISON, Mark | 1000 | 4 |  |  |  | E | Y |  |  |  |  | J | Mark Rison |  |  | Terms like "HT format PPDU" (including NON_HT, non-HT etc.) don't need the "format" | Delete the spurious "format"s throughout | REJECTED (EDITOR: 2015-12-09 00:45:21Z) - The comment fails to identify changes in sufficient detail so that the specific wording of the changes that will satisfy the commenter can be determined | EDITOR | Editorials - assigned | Ready for motion |  |  |  |  | 2015-12-09 20:50 | EDITOR
6736 | RISON, Mark | 1000 | 4 |  |  |  | E | Y |  |  |  |  | V |  |  | 138 | "Frame Report entry" v. "Frame Report Entry". | As it says in the comment | REVISED (EDITOR: 2015-05-01 13:53:48Z) - At 778.26 delete "zero or more entries" At 778.28 replace "Frame Report Entry" with "Frame Report Entries" At 778.40 replace: "The format of the Frame Report Entry is shown in Figure 8-199 (Frame Report Entry field format)." with "The Frame Report Entries field contains zero or more frame report entries. The structure of a frame report entry is shown in in Figure 8-199 (Frame Report Entry field format)." Replace "Frame Report [E¦e]ntry" with "frame report entry" at 1663.57, 2988.23, 2988.58. Replace "Frame Report [E¦e]ntry" with "Frame Report Entry field" at 778.60, 778.65, 779.03, 779.07, 1663.46, 1663.60, 1663.61, 1663.65, 1664.16, 1664.18. | EDITOR | 201507 approved |  |  | I | EDITOR: 2015-06-22 10:38:26Z- reviewed & corrected. Original edits had missed "Replace "Frame Report [E¦e]ntry" with "Frame Report Entry field" at 778.60, 778.65, 779.03, 779.07, 1663.46, 1663.60, 1663.61, 1663.65, 1664.16, 1664.18." EDITOR_A: 2015-06-17 23:20:56Z | D4.1 | 2015-07-16 00:10 | EDITOR
6725 | RISON, Mark | 1000 | 4 |  |  |  | E | Y |  |  |  |  | V |  |  | 138 | "loop" in MSCs needs angle brackets after. | Add angle brackets wherever missing | REVISED (EDITOR: 2015-06-08 11:30:32Z) - At 1609.5, replace "1,n" with "<1,n>". At 1610.21, replace "0,n" with "<0,n>", also make the box transparend or send to the back so that the vertical lines are visible within it. | EDITOR | 201507 approved |  |  | I | EDITOR: 2015-06-29 09:18:06Z | D4.1 | 2015-07-16 00:10 | EDITOR
6707 | RISON, Mark | 1000 | 4 |  |  |  | G | Y |  |  |  |  | V | Adrian Stephens |  | 140 | Stop constantly repeating the stuff about "Extendable" "Yes" and "Subelements"! | As it says in the comment | REVISED (EDITOR: 2015-07-16 02:13:22Z) - Incorporate changes in https://mentor.ieee.org/802.11/dcn/15/11-15-0758-04-000m-sb0-stephens-resolutions-part-1.doc under CID 6707. | EDITOR | 201507 approved |  | EDITOR: 2015-06-29 10:21:13Z - Discussed on 2015-06-19 f2f and no objection. EDITOR: 2015-05-28 10:52:04Z - I agree with the sentiment of the comment. | M | EDITOR: 2015-08-05 11:24:28Z- Also made matching changes at 764.01, 765.01, 765.59, 903.46. | D4.2 | 2015-09-06 02:54 | EDITOR
6727 | RISON, Mark | 1000 | 4 |  |  |  | E | Y |  |  |  |  | V |  |  | 138 | "Null Data packet" capitalisation is haphazard | Change to "null data packet" throughout (except at start of sentence etc.) | REVISED (EDITOR: 2015-05-01 11:12:00Z) - Change capitalization to "null data packet" throughout (except at start of sentence, or where an initial capital is required by other convention). | EDITOR | 201507 approved |  |  | I | EDITOR: 2015-06-22 09:36:01Z- reviewed. EDITOR_A: 2015-06-07 10:22:45Z | D4.1 | 2015-07-16 00:10 | EDITOR
6728 | RISON, Mark | 1000 | 4 |  |  |  | E | Y |  |  |  |  | V | Edward Au |  | 179 | "the Sleep Mode element" needs "WNM-" added (and s lowercased). Sometimes "elements", which is suspect. Also follow-ons, e.g. references to "Sleep Mode Request" frames. | As it says in the comment | REVISED (EDITOR: 2015-12-08 20:20:50Z) - Replace "Sleep Mode" with "WNM Sleep Mode" throughout the draft when it is part of the name of a frame or element. If it is not part of the name of a frame or element, replace "Sleep Mode" with "WNM sleep mode". Further, replace “WNMSleep Mode” with “WNM sleep mode” in 3022.30, 3022.43, and 3022.44. Note to the Commenter: Change to “WNM Sleep Mode” is made by CID 5387. | EDITOR | 201512 approved | Resolved |  |  |  |  | 2015-12-09 23:32 | EDITOR
6729 | RISON, Mark | 1000 | 4 |  |  |  | E | Y |  |  |  |  | V |  |  | 153 | "WNM-Sleep Interval" without following "field" is suspect and might need to be just "WNM-sleep interval". | As it says in the comment | EDITOR_A: 2015-06-18 18:07:02Z - REVISED (EDITOR: 2015-05-01 11:14:08Z) - Insert "field" after any "WNM-Sleep Interval" not followed by "field" if the description is about WNM-Sleep Interval field; change "WNM-Sleep Interval" to "WNM-sleep interval" otherwise. | EDITOR | 201509 approved |  |  | I | EDITOR: 2015-08-13 14:30:22Z- No editorial rework required because the editing instructions did not change. EDITOR: 2015-06-22 10:42:27Z- reviewed. Looks OK, but hard to tell. EDITOR_A: 2015-06-18 18:09:57Z | D4.1 | 2015-09-22 12:48 | EDITOR
6730 | RISON, Mark | 1000 | 4 |  |  |  | E | Y |  |  |  |  | J | Mark Rison |  |  | "VHT Capabilities element (optional). The VHT Capabilities element is present if the dot11VHTOptionImplemented is true" (multiple instances). Probably other spurious "Blah element (optionals)" and also many spurious "the dot11"s (possibly acceptable for *Entry and maybe also *Table?). Also case of "the status code is SUCCESS" (should be Status Code). | Delete "VHT Capabilities element (optional)" in the cited text, and similarly in other places. Delete "the" before "dot11" and similarly in other places. | REJECTED (EDITOR: 2015-12-09 00:45:21Z) - The comment fails to identify changes in sufficient detail so that the specific wording of the changes that will satisfy the commenter can be determined | EDITOR | Editorials - assigned | Ready for motion |  |  |  |  | 2015-12-09 20:50 | EDITOR
6731 | RISON, Mark | 1000 | 4 |  |  |  | E | Y |  |  |  |  | J | Mark Rison |  |  | It says "the status code is SUCCESS" | Change "status code" to "Status Code" throughout | REJECTED (EDITOR: 2015-12-09 00:45:21Z) - The comment fails to identify a specific issue to be addressed. The proposed change disagrees with 802.11 WG capitalization style. | EDITOR | Editorials - assigned | Ready for motion | EDITOR: 2015-05-01 11:18:30Z - The change does not address the issue that "Status Code" needs to be followed by field or parameter to indicate where it comes from. A consistent change is necessary to all references to "status code" regardless of caps to highlight whether is a reference to the field contents or SAP parameter. |  |  |  | 2015-12-09 20:50 | EDITOR
6732 | RISON, Mark | 1000 | 4 |  |  |  | E | Y |  |  |  |  | J | Mark Rison |  |  | "The [HT] NDP Announcement subfield in the [HT variant] HT Control field is set to 1 to indicate NDP sounding." needs addition of the bracketed terms. Also "and the [HT] NDP Announcement subfield equal to 0" on p1291. Also "or the [HT] NDP Announcement subfield of the [HT variant] HT Control field" on p1416 (also missing [HT variant] later in para). Page references might be to D3.0 | As it says in the comment | REJECTED (EDITOR: 2015-12-09 00:45:21Z) - The comment fails to identify changes in sufficient detail so that the specific wording of the changes that will satisfy the commenter can be determined | EDITOR | Editorials - assigned | Ready for motion | EDITOR: 2015-06-11 09:41:52Z - This is not an editorial comment. Transferring to MAC. |  |  |  | 2015-12-09 20:50 | EDITOR
6733 | RISON, Mark | 1000 | 4 |  |  |  | E | Y |  |  |  |  | J | Mark Rison |  |  | Ref. to "8.4.2.21.10" in new BSSID stuff -- caption does not say "LCI report" nor "Location configuration information" nor "field" etc. | I will propose text once I've worked out what I was going on about | REJECTED (EDITOR: 2015-12-09 00:45:21Z) - The comment fails to identify a specific issue to be addressed. It fails to identify changes in sufficient detail so that the specific wording of the changes that will satisfy the commenter can be determined | EDITOR | Editorials - assigned | Ready for motion |  |  |  |  | 2015-12-09 20:50 | EDITOR
6734 | RISON, Mark | 1000 | 4 |  |  |  | E | Y |  |  |  |  | V |  |  | 138 | "If a Channel Switch Announcement element is used in a Beacon or Probe Response frame" move the "is used" later to be consistent with the other instances. Ditto Extended next para. "If an Extended Channel Switch Announcement element in a frame" say "Beacon or Probe Response" to be consistent with the other instances. | As it says in the comment | REVISED (EDITOR: 2015-06-08 12:13:00Z) - Change 1844.15 to "If a Channel Switch Announcement element in a Beacon or Probe Response frame is used to announce a switch". Change 1844.19 to "If an Extended Channel Switch Announcement element in a Beacon or Probe Response frame is used to announce a switch". Change 1843.57 to "If an Extended Channel Switch Announcement element in a Beacon or Probe Response frame". | EDITOR | 201507 approved |  |  | I | EDITOR_A: 2015-06-28 04:52:57Z - Reviewed and corrected. Change status from N to I. Implement the edit. - 5/28/2015 | D4.1 | 2015-07-16 00:10 | EDITOR
6795 | RISON, Mark | 1000 | 4 |  |  |  | E | Y |  |  |  |  | V |  |  | 179 | Per the rejection of CID 3372, add "network" after all instances of "BSS" which do not already have it | As it says in the comment | REVISED (EDITOR: 2015-12-08 11:57:43Z) - Make changes in https://mentor.ieee.org/802.11/dcn/15/11-15-1207-11-000m-sb0-stephens-resolutions-part-3.doc under CID 6536. These changes remove the use of “network” in place of BSS or as an adjunct to BSS. | EDITOR | 201512 approved | Resolved |  |  | (Was previously Edit status = N) |  | 2015-12-09 23:32 | EDITOR
6724 | RISON, Mark | 1000 | 4 | 10.24.14 |  |  | E | Y | 1753 | 12 | 10.24.14 |  | A |  |  | 138 | "Proxy ARP Service" should not have so many capitals when it's not the name of the field | Change to "proxy ARP service" in all such cases | ACCEPTED (EDITOR_A: 2015-05-02 04:29:39Z) | EDITOR | 201507 approved | Resolved | EDITOR_A: 2015-05-02 04:29:44Z | I | EDITOR: 2015-06-23 12:39:58Z- Reviewed. EDITOR_A: 2015-05-02 04:29:41Z | D4.1 | 2015-07-16 00:10 | EDITOR
6693 | RISON, Mark | 1000 | 4 | 8 |  |  | E | Y | 560 | 1 | 8 |  | J | Mark Rison |  |  | "The X element/subelement/field/subfield is present in the Y frame/element/subelement/field/subfield" should be deleted. If it is not duplicated in the description of Y, then it should be added to Y. | As it says in the comment | REJECTED (EDITOR: 2015-12-09 00:45:21Z) - The comment fails to identify changes in sufficient detail so that the specific wording of the changes that will satisfy the commenter can be determined | EDITOR | Editorials - assigned | Ready for motion | EDITOR: 2015-05-28 14:29:54Z - The comment fails to identify a specific issue to be addressed. It fails to identify changes in sufficient detail so that the specific wording of the changes that will satisfy the commenter can be determined. |  |  |  | 2015-12-09 20:50 | EDITOR
6679 | RISON, Mark | 1000 | 4 | 20 |  |  | E | Y | 2288 | 1 | 20 |  | J | Mark Rison |  |  | Stuff like "This format is represented at the PHY data service access point (SAP) by the TXVECTOR/RXVECTOR FORMAT parameter being equal to HT_GF." is superfluous (not done for other cases). | Remove superfluous verbiage | REJECTED (EDITOR_A: 2015-05-04 11:22:28Z) There is no such sentence in clause 20. The comment fails to identify a specific issue to be addressed. It fails to identify changes in sufficient detail so that the specific wording of the changes that will satisfy the commenter can be determined. | EDITOR | Editorials - assigned | Ready for motion | EDITOR_A: 2015-05-04 11:22:39Z |  | (Was previously Edit status = N) |  | 2015-12-09 20:50 | EDITOR
6680 | RISON, Mark | 1000 | 4 | 11 |  |  | E | Y | 1865 | 1 | 11 |  | V | (blank) |  | 165 | "An MPDU of type Data with the Protected Frame subfield of the Frame Control field equal to 1 is called a WEP MPDU." -- even if the standard is consistent when using this term, it's a very confusing one now that other forms of protection are defined and indeed preferred. | Remove the term "WEP MPDU" or at least restrict it to MPDUs where WEP has indeed been used as the cipher | REVISED (MAC: 2015-10-13 15:50:25Z): Make the changes under CID 6680 in https://mentor.ieee.org/802.11/dcn/15/11-15-1010-05-000m-revmc-sb0-stephens-resolutions-part-2.doc. These changes reword text to avoid the use of the term "WEP MPDU". | EDITOR | 201510 approved | Resolved |  | I | EDITOR: 2015-11-03 14:58:57Z |  | 2015-12-09 19:20 | EDITOR
6681 | RISON, Mark | 1000 | 4 | 10.2.2 |  |  | E | Y | 1548 | 41 | 10.2.2 |  | V |  |  | 138 | "STA and AP procedures for power-save are described in 10.2.2" is weird because this statement appears in 10.2.2! | Change "10.2.2" to "this subclause" or delete the sentence | REVISED (EDITOR_A: 2015-05-02 00:59:36Z) Change "10.2.2." to "this subclause". | EDITOR | 201507 approved | Resolved | EDITOR_A: 2015-05-02 00:59:51Z | I | EDITOR: 2015-06-23 12:26:18Z- Reviewed. Added missing edit tag. And with the EDITOR_A: 2015-05-02 00:59:48Z | D4.1 | 2015-07-16 00:10 | EDITOR
6682 | RISON, Mark | 1000 | 4 | 11.6.5 | 1973 | 9 | E | Y | 1973.09 | 9 | 11.6.5 |  | A |  |  | 138 | Why the square brackets in "current time [from Network Time Protocol (NTP) or another time in NTP format]"? | Delete the square brackets | ACCEPTED (EDITOR_A: 2015-05-03 03:15:50Z) | EDITOR | 201507 approved | Resolved | EDITOR_A: 2015-05-03 03:15:54Z | I | EDITOR: 2015-06-23 12:58:01Z- Reviewed. EDITOR_A: 2015-05-03 03:15:52Z | D4.1 | 2015-07-16 00:10 | EDITOR
6683 | RISON, Mark | 1000 | 4 | 11.6.1.3 | 1953 | 31 | E | Y | 1953.3101 | 31 | 11.6.1.3 |  | A |  |  | 138 | It says "KCK-bits" | Change to "KCK_bits" | ACCEPTED (EDITOR_A: 2015-05-02 05:03:03Z) | EDITOR | 201507 approved | Resolved | EDITOR_A: 2015-05-02 05:03:06Z | I | EDITOR: 2015-06-23 12:49:00Z- Reviewed. EDITOR_A: 2015-05-02 05:03:09Z | D4.1 | 2015-07-16 00:10 | EDITOR
6684 | RISON, Mark | 1000 | 4 |  |  |  | E | Y |  |  |  |  | V | Mark Rison |  | 179 | Suspect uses of "will not", e.g. "The value of Nr within an explicit Beamforming feedback frame transmitted by a VHT beamformee will not exceed the value indicated in the Beamformee STS Capability subfield of the VHT Capabilities element." and "The AP will not deliver the requested streams at the delivery interval as specified by the non-AP STA in the FMS Request element." Either make into a NOTE or reformulate with "shall" or otherwise (e.g. latter is "does not" nearby). | As it says in the comment | REVISED (EDITOR: 2015-12-08 14:59:57Z) - Make changes in https://mentor.ieee.org/802.11/dcn/15/11-15-0762-15-000m-resolutions-for-some-comments-on-11mc-d4-0-sbmc1.docxunder CID 6684, which reviews and replaces a number of "will not" with an alternative. | EDITOR | 201512 approved | Resolved | I'm not convinced the comment is on the balloted version of the draft. |  | (Was previously Edit status = N) |  | 2015-12-09 23:32 | EDITOR
6685 | RISON, Mark | 1000 | 4 | 10.24.8 | 1747 | 40 | E | Y | 1747.4 | 40 | 10.24.8 |  | J |  |  | 153 | "Multicast rate changes not allowed" behaviour should be should in 10.2.2.16.3 FMS Request procedures below (under denying for any reason) or ...16.4 (for actual AP behaviour). | As it says in the comment | REJECTED (EDITOR_A: 2015-05-04 14:16:03Z) The last paragraph of clause 10.24.8 describes how a STA’s SME may request membership in a multicast group or changes in multicast data rate by issuing an MLME-FMS.request primitive, and the possible response from AP. The sentence indicated by the commenter, namely, "When the AP sends an FMS Response frame to the STA with an Element Status field value of 8, indicating "Multicast rate changes not allowed," the STA shall not send further FMS Request frames to request a change in the multicast rate while the STA is associated to the AP", describes a scenario when AP does not allow STA to change any multicast data rate and it is one of the possible responses from the AP. | EDITOR | 201509 approved | Resolved | EDITOR_A: 2015-05-04 14:24:09Z | N | EDITOR_A: 2015-05-04 14:24:14Z |  | 2015-09-21 10:45 | EDITOR
6686 | RISON, Mark | 1000 | 4 |  |  |  | E | Y |  |  |  |  | J | Mark Rison |  |  | "that the transmitter of this frame is providing to the destination of the frame" is a bit odd. | Make it sound less odd | REJECTED (EDITOR: 2015-04-30 14:19:03Z) - The comment fails to identify changes in sufficient detail so that the specific wording of the changes that will satisfy the commenter can be determined. | EDITOR | Editorials - assigned | Ready for motion |  |  | (Was previously Edit status = N) |  | 2015-12-09 20:50 | EDITOR
6688 | RISON, Mark | 1000 | 4 | 10.2.2.16 |  |  | T | Y | 1566 | 17 | 10.2.2.16 |  | J | (blank) |  | 167 | Various FMS Element Statuses have the same behaviour (e.g. the "Terminate"s, the "Deny"s and some of the "Alternate preferred"s). Need a NOTE to say that the receiver may use the additional information in some vendor-specific way. | As it says in the comment | REJECTED (MAC: 2015-10-30 13:51:55Z): The implementation can use the additional information in an implementation specific way without needing an additional note. | EDITOR | 201511 approved | Resolved |  | N | EDITOR: 2015-11-20 10:46:59Z |  | 2015-11-20 10:47 | EDITOR
6709 | RISON, Mark | 1000 | 4 |  |  |  | E | Y | 617.47 |  |  |  | A |  |  | 138 | Font size is wacko in "Therefore, a non-DMG STA cannot transport an A-MSDU of a length that exceeds 4065 octets (4095 minus the QoS Data frame overhead) in an A-MPDU.". | Make the font size correct | ACCEPTED (EDITOR: 2015-05-01 11:06:02Z) | EDITOR | 201507 approved |  |  | I | EDITOR: 2015-06-22 14:36:13Z- Reviewed. EDITOR_A: 2015-05-28 16:27:53Z | D4.1 | 2015-07-16 00:10 | EDITOR
6692 | RISON, Mark | 1000 | 4 | 8 |  |  | E | Y | 560 | 1 | 8 |  | V |  |  | 138 | Ref in Table 8-43 for code 9, Protected Dual of Public Action should be 8.6.11 not just 8.6 | As it says in the comment | REVISED (EDITOR: 2015-06-18 11:35:09Z) - Make change as specified in Table 8-46. Note to commenter: It is Table 8-46, not Table 8-43. | EDITOR | 201507 approved |  | EDITOR: 2015-06-18 11:35:24Z - Updated resolution to "revised". | I | EDITOR: 2015-06-22 13:47:15Z- Reviewed. EDITOR_A: 2015-06-05 11:06:55Z | D4.1 | 2015-07-16 00:10 | EDITOR
6708 | RISON, Mark | 1000 | 4 |  |  |  | T | Y |  |  |  |  | J |  |  | 176 | DMG mixes up the operational rate set and the basic rate set (and it's not really the rate it's the MCS). | Unmix DMG | REJECTED (MAC: 2015-11-07 00:38:12Z): The comment fails to identify a specific issue to be addressed. It fails to identify changes in sufficient detail so that the specific wording of the changes that will satisfy the commenter can be determined. | EDITOR | 201511 approved | Resolved |  | N | EDITOR: 2015-11-25 10:03:36Z |  | 2015-11-25 10:04 | EDITOR
6694 | RISON, Mark | 1000 | 4 | 8 |  |  | E | Y | 560 | 1 | 8 |  | J | Mark Rison |  |  | Be consistent on whether to say "element" for rows in tables showing Action field formats | As it says in the comment | REJECTED (EDITOR: 2015-12-09 00:45:21Z) - The comment fails to identify a specific issue to be addressed. It fails to identify changes in sufficient detail so that the specific wording of the changes that will satisfy the commenter can be determined | EDITOR | Editorials - assigned | Ready for motion | EDITOR: 2015-05-28 14:29:33Z - The comment fails to identify a specific issue to be addressed. It fails to identify changes in sufficient detail so that the specific wording of the changes that will satisfy the commenter can be determined. |  |  |  | 2015-12-09 20:50 | EDITOR
6695 | RISON, Mark | 1000 | 4 | C.3 |  |  | E | Y | 2841 | 55 | C.3 |  | J |  |  | 148 | ""This is a capability variable. Its value is determined by device capabilities." seems to be duplication. Delete the second sentence. | As it says in the comment | REJECTED (EDITOR_A: 2015-05-04 13:08:14Z) The first sentence talks about the type of variable of the MIB attribute, while the second sentence talks about how the value of this MIB attribute is determined. It is not a duplication. | EDITOR | 201508 approved | Ready for motion | EDITOR: 2015-08-18 09:20:52Z - There are ~200 instances of this patter in the MIB. EDITOR_A: 2015-05-04 13:10:07Z | N | EDITOR: 2015-07-14 19:11:55Z- Status corrected from I to N. EDITOR_A: 2015-05-04 13:10:09Z |  | 2015-08-21 11:24 | EDITOR
6696 | RISON, Mark | 1000 | 4 | 8.4.2.157.3 |  |  | E | Y | 1042 | 42 | 8.4.2.157.3 |  | V |  |  | 138 | It says "for transmission to a user" -- this is not clear | Add "given" before "user" | REVISED (EDITOR: 2015-06-23 09:30:15Z) - Delete "to a user" at cited location. In reply to the comment, "given user" would be potentially misleading as this structure is about the device capabilities, and is independent of the capabilities of other devices. | EDITOR | 201507 approved | Review | EDITOR: 2015-06-23 09:34:22Z - Requesting review. It might be better to state "transmission to a single user" if "user" is felt to be necessary. | I | EDITOR: 2015-06-23 09:28:53Z- Reviewed. Rewrote resolution, as there is no "given" user. EDITOR_A: 2015-06-05 10:51:54Z | D4.1 | 2015-07-16 00:10 | EDITOR
6697 | RISON, Mark | 1000 | 4 |  |  |  | E | Y |  |  |  |  | V |  |  | 153 | Sometimes "SIFS" is used in equations, sometimes "aSIFSTime" (probably other pairs too). | Use aSIFSTime where SIFS is used, throughout | REVISED (EDITOR: 2015-08-18 09:17:05Z) Globally replace "+ SIFS Time" with "+ aSIFSTime" Globally replace "+ SIFS" with "+ aSIFSTime" (excluding 1457.50, 1464.25, 1257.42, ) Replace SIFS with aSIFSTime at 1258.16, 1464.32 (2x), 1534.37. | EDITOR | 201509 approved |  |  | N | 28/05/2015 |  | 2015-09-21 10:45 | EDITOR
6700 | RISON, Mark | 1000 | 4 |  |  |  | E | Y |  |  |  |  | V |  |  | 138 | Delete "VHT" before "TXOP power save mode"; it's superfluous | As it says in the comment | REVISED (EDITOR: 2015-06-29 10:26:16Z) - Make change as specified, also At 1039.21, change field name to "TXOP PS", and globally change all references to it. | EDITOR | 201507 approved |  | EDITOR: 2015-06-29 10:26:27Z - An "accepted" was approved by motion 133. The resolution didn't go far enough, as discovered during editorial review, so status set to unapproved. EDITOR: 2015-05-01 15:10:26Z - No objection to make change. EDITOR: 2015-05-01 11:05:18Z - Does anybody care if this were changed? | I | EDITOR: 2015-06-22 10:44:48Z- reviewed & updated. The changes as specified didn't go far enough. Seeing as this has already been motioned, I'll explain and edit the differences. At 1039.21, changed field name to "TXOP PS", and globally changed all references to it. EDITOR_A: 2015-05-28 15:51:55Z | D4.1 | 2015-08-13 13:05 | EDITOR
6701 | RISON, Mark | 1000 | 4 | B.4 |  |  | E | Y | 2647 | 1 | B.4 |  | V |  |  | 133 | Why two sets of tickboxes in MD15 in PICS? | Clarify | REVISED (EDITOR_A: 2015-05-21 02:53:36Z) Split MD15 into MD15.1 and MD15.2. | EDITOR | 201506 approved | Ready for motion | EDITOR_A: 2015-05-03 04:17:35Z Referring to the column of MD15, there is a tag saying that "(Ed: the above is not a mistake!)". Is there anyone knows why there are duplicated reference of 9.21.3 and two sets of tickboxes? | M | EDITOR: 2015-06-24 10:12:28Z- Reviewed. The resolution was misleading, we also need an MD15. Split MD15.1 into two rows. Adjusted status and cells and added * to MD15. EDITOR_A: 2015-05-21 02:53:48Z | D4.1 | 2015-08-13 13:05 | EDITOR
6702 | RISON, Mark | 1000 | 4 |  |  |  | E | Y |  |  |  |  | J | Mark Rison |  |  | "bit <n>" v. "B<n>" inconsistency (also case of "Bit") | Be consistent | REJECTED (EDITOR: 2015-04-30 13:09:17Z) - The comment fails to identify a specific issue to be addressed. It fails to identify changes in sufficient detail so that the specific wording of the changes that will satisfy the commenter can be determined. | EDITOR | Editorials - assigned | Ready for motion |  |  | (Was previously Edit status = N) |  | 2015-12-09 20:50 | EDITOR
6703 | RISON, Mark | 1000 | 4 |  |  |  | E | Y |  |  |  |  | J |  |  | 153 | "is interpreted as", "as shown in", "is defined in", etc. inconsistency. | Be consistent | REJECTED (EDITOR: 2015-04-30 13:09:17Z) - The comment fails to identify a specific issue to be addressed. It fails to identify changes in sufficient detail so that the specific wording of the changes that will satisfy the commenter can be determined. | EDITOR | 201509 approved |  |  | N | EDITOR_A: 2015-06-23 00:02:29Z - Reviewed 5/28/2015 |  | 2015-09-21 10:45 | EDITOR
6706 | RISON, Mark | 1000 | 4 |  |  |  | T | Y |  |  |  |  | J |  |  | 176 | Sometimes spec says "Supported Rates element" but should also say "Extended Supported Rates element". | Add "and Extended Supported Rates element" wherever missing | REJECTED (MAC: 2015-11-07 00:37:30Z): All instances of this term have been reviewed. There are no instances of "Supported Rates element" that need an additional "Extended Supported Rates element". | EDITOR | 201511 approved | Resolved |  | N | EDITOR: 2015-11-25 10:03:36Z |  | 2015-11-25 10:04 | EDITOR
6737 | RISON, Mark | 1000 | 4 |  |  |  | G | Y |  |  |  |  | V | Adrian Stephens | 11-15/1010r7 | 167 | Shouldn't have years for docs which are fully identified otherwise (e.g. FIPS PUB 180-3). | As it says in the comment | REVISED (GEN: 2015-10-15 14:41:13Z). Globally replace “FIPS PUB 180-3-2008” with “FIPS PUB 180-4” (2 instances). Globally replace “FIPS PUB 197-2001” with “FIPS PUB 197” (3 instances). | EDITOR | 201511 approved | Resolved | GEN: 2015-09-09 02:17:17Z - <email-Adrian-11-15/1010r7> Proposed Resolution: Revised. Globally replace “FIPS PUB 180-3-2008” with “FIPS PUB 180-4” (2 instances). Globally replace “FIPS PUB 197-2001” with “FIPS PUB 197” (3 instances). GEN: 2015-08-09 - Proposed Resoution: REJECTED - The comment fails to identify changes in sufficient detail so that the specific wording of the changes that will satisfy the commenter can be determined. | I | EDITOR: 2015-11-26 11:45:36Z |  | 2015-11-26 11:46 | EDITOR
6691 | RISON, Mark | 1000 | 4 |  |  |  | E | Y |  |  |  |  | V |  |  | 138 | "may decide to X" -> "may X" (7x; also one "may decide the priority"). | As it says in the comment | REVISED (EDITOR: 2015-04-30 14:15:28Z) - Delete "decide to" at 383.33, 1693.18 (twice), 1693.28 (twice), 1756.63. At 2134.36 replace "decide to" with "attempt to". | EDITOR | 201507 approved |  |  | I | EDITOR: 2015-06-22 11:06:10Z- reviewed. EDITOR_A: 2015-06-07 10:29:53Z | D4.1 | 2015-07-16 00:10 | EDITOR
6781 | RISON, Mark | 1000 | 4 |  |  |  | E | Y |  |  |  |  | A |  |  | 133 | It says "Within the fine timing measurement procedure, a STA, to request the Location Civic a responding STA that advertises Fine Timing Measurement capability" | Add "of" before "a responding STA" | ACCEPTED (EDITOR: 2015-05-13 21:23:45Z) | EDITOR | 201506 approved | Ready for motion | EDITOR: 2015-05-13 21:24:01Z - Reviewed in TGmc. | I | EDITOR: 2015-06-22 09:40:51Z- reviewed. EDITOR_A: 2015-05-29 16:21:17Z | D4.1 | 2015-08-13 13:05 | EDITOR
6766 | RISON, Mark | 1000 | 4 |  |  |  | E | Y | 1549.54 |  |  |  | J | Mark Rison |  |  | "A non-AP STA shall be in Active mode upon Association or Reassociation." appears before active mode has been introduced. | Add a forward reference | REJECTED (EDITOR: 2015-12-09 00:45:21Z) - The comment fails to identify changes in sufficient detail so that the specific wording of the changes that will satisfy the commenter can be determined | EDITOR | Editorials - assigned | Ready for motion | EDITOR: 2015-06-08 12:38:32Z - Although the commenter has now indicated the location (1549.54) and reference (to 10.3), I don't see what benefit is gained from this. Leaving as "submission required" so somebody can argue this case. EDITOR: 2015-05-28 13:12:12Z - Needs identification of an appropriate reference. |  |  |  | 2015-12-09 20:50 | EDITOR
6767 | RISON, Mark | 1000 | 4 |  |  |  | G | Y |  |  |  |  | V |  |  |  | What is it with "one (1)" etc.? We need to write in standardese, not legalese. | Remove such parenthetical material throughout | REVISED (EDITOR: 2015-05-28 10:44:42Z) Replace "<word version> (<numeric version>)" for the values: 0, 1, 2, 3, 4 with either "<word version>" or "<numeric version>" as appropriate to WG style. (Note, WG style uses numbers for values to go in fields and words when expressing ordinality and/or cardinality, e.g., "set to 3" and "two CTS frames".) | EDITOR | Editorials - ready for motion NJ2 | Ready for motion |  |  |  |  | 2015-12-09 15:06 | EDITOR
6768 | RISON, Mark | 1000 | 4 |  |  |  | T | Y |  |  |  |  | A |  |  | 176 | Constructs like "AP's BSSID" are dubious because the BSSID is a property of the BSS, not the AP (even though the BSSID is the MAC address of the AP). Especially with Multiple BSSID support | Change to "AP's MAC address" throughout | ACCEPTED (MAC: 2015-11-07 00:39:27Z): Note to editor, there are 9 instances. | EDITOR | 201511 approved | Resolved |  | I | EDITOR: 2015-11-26 10:56:22Z |  | 2015-11-26 10:56 | EDITOR
6769 | RISON, Mark | 1000 | 4 |  |  |  | E | Y | 538.35 |  |  |  | V |  |  | 138 | "The TXVECTOR represents a list of parameters that the MAC sublayer provides to the local PHY entity in order to transmit a PSDU, as further described in 7.3.4.4 (Vector descriptions), 18.4 (OFDM PLME) and 20.4 (HT PLME) (which defines the local PHY entity)." is missing various other PHYs | Maybe just refer to 9.7.1 so at least only one list has to be maintained? | REVISED (EDITOR: 2015-05-28 13:27:51Z) - Change cited sentence to read: "The TXVECTOR represents a list of parameters that the MAC sublayer provides to the local PHY entity in order to transmit a PSDU. The minimum required PHY parameters are listed in 7.3.4.4 (Vector descriptions)." | EDITOR | 201507 approved |  | The proposed resolution re-uses language from the PHY-TXSTART.request primitive. | I | EDITOR: 2015-06-22 13:45:12Z- Reviewed. EDITOR_A: 2015-05-28 16:30:05Z | D4.1 | 2015-07-16 00:10 | EDITOR
6770 | RISON, Mark | 1000 | 4 |  |  |  | T | Y |  |  |  |  | V |  |  | 176 | It says "Because the IEEE Std 802.11 null Data frame does not derive from an MA-UNITDATA.request" -- "null Data frame"? | I think it means a Null frame here | REVISED (MAC: 2015-11-07 17:39:35Z): Globally change "Null Data frame" (case insensitive) to "Null frame" | EDITOR | 201511 approved | Resolved | MAC: 2015-10-02 14:15:08Z - Globally change “Null Data frame” (case insensitive) to “Null frame” | I | EDITOR: 2015-11-26 10:53:16Z |  | 2015-11-26 10:53 | EDITOR
6771 | RISON, Mark | 1000 | 4 |  |  |  | E | Y |  |  |  |  | V | Mark Rison |  | 178 | A few "retry bit"s | Change all of them to "Retry bit"s | REVISED (EDITOR: 2015-10-16 15:25:29Z) - Change “retry bits in the MAC headers of MPDUs” to “the Retry subfield in the MAC headers of MPDUS to 1” at 1240.58. Change “the Retry bit” to “the Retry subfield” at 1265.26, 1765.64, 1766.5. Change “the retry bit” to “the Retry subfield” at 1364.14, 1364.15, 3179.54. | EDITOR | 201512 approved | Resolved | EDITOR: 2015-06-11 09:43:25Z - Needs submission. Some of these references are informal, some formal. The formal references should be changed to "Retry subfield", except where its location as a bit is significant (in AAD construction). |  |  |  | 2015-12-09 23:31 | EDITOR
6772 | RISON, Mark | 1000 | 4 |  |  |  | E | Y |  |  |  |  | J | Mark Rison |  |  | There is confusion between "Deny" and "Denied" status/result/reason codes | Be consistent | REJECTED (EDITOR: 2015-04-30 13:09:17Z) - The comment fails to identify a specific issue to be addressed. It fails to identify changes in sufficient detail so that the specific wording of the changes that will satisfy the commenter can be determined. | EDITOR | Editorials - assigned | Ready for motion |  |  | (Was previously Edit status = N) |  | 2015-12-09 20:50 | EDITOR
6773 | RISON, Mark | 1000 | 4 |  |  |  | E | Y |  |  |  |  | J | Mark Rison |  |  | "properly" (formatted, received, etc.) -- the spec should be written with the implicit understanding that things are done properly! | Delete "properly" throughout | REJECTED (EDITOR: 2015-12-09 00:45:21Z) - The comment fails to identify a specific issue to be addressed. | EDITOR | Editorials - assigned | Ready for motion | EDITOR: 2015-06-11 09:43:36Z - A number of uses of "properly" are, indeed, proper. Needs submission. |  |  |  | 2015-12-09 20:50 | EDITOR
6776 | RISON, Mark | 1000 | 4 | 4 |  |  | E | Y | 62 | 1 | 4 |  | V |  |  | 133 | Remove "may"s (and any other special modals, though "should" and "shall" seem not to be issues) from clause 4 and replace with "might" or "can" or whatever. | As it says in the comment | REVISED (EDITOR: 2015-06-11 10:45:43Z) - At 66.19, replace first "may" with "can" and second "may" with "might". At 93.09 replace "may" with "can" At 94.42 replace "May" with "Might" At 125.61 replace "may" with "can" | EDITOR | 201506 approved | Ready for motion | EDITOR: 2015-06-11 10:44:57Z - Please discuss the replacement at 94.42. I believe "Might" is correct, rather than this table is, of itself, granting permission to be secure. | I | EDITOR_Q: 2015-08-14 20:48:02Z -Reviewed EDITOR: 2015-08-11 12:30:32Z | D4.2 | 2015-10-14 11:08 | EDITOR
6735 | RISON, Mark | 1000 | 4 |  |  |  | E | Y |  |  |  |  | V |  |  | 138 | Too many or too few commas in "The Channel Number field indicates the channel number, or center frequency index of the frequency segment if the identified channel comprises noncontiguous frequency segments, of the Peer-to-Peer Link events requested and included in the Peer-to-Peer Link event report." | Add or remove a comma somewher | REVISED (EDITOR: 2015-05-01 13:39:38Z) - Replace cited text with: "The Channel Number field indicates the channel number (or center frequency index of the frequency segment, if the identified channel comprises noncontiguous frequency segments) of the Peer-to-Peer Link events requested and included in the Peer-to-Peer Link event report." | EDITOR | 201507 approved |  |  | I | EDITOR: 2015-06-22 09:28:32Z- Reviewed. Capitaliztion not modified to match replacement text, as modified by CID 5251. EDITOR_A: 2015-05-28 15:43:34Z | D4.1 | 2015-07-16 00:10 | EDITOR
6780 | RISON, Mark | 1000 | 4 | 10.24.6 |  |  | E | Y | 1734 | 23 | 10.24.6 |  | J |  |  | 153 | "The first Fine Timing Measurement frame in the FTM session is called the initial Fine Timing Measurement frame. [...] This initial Fine Timing Measurement frame shall include the Fine Timing Measurement Parameters element." duplicates stuff just before it. | Remove the duplication | REJECTED (EDITOR_A: 2015-05-02 04:22:14Z) There is no duplication. This paragraph describes the initial Fine Timing Measurement frame, while the paragraph just before it descibes an initial Fine Timing Measurement Request frame that is different from the initial Fine Timing Measurement frame. | EDITOR | 201509 approved | Resolved | EDITOR_A: 2015-05-02 04:23:25Z | N | EDITOR_A: 2015-05-02 04:23:31Z |  | 2015-09-21 10:45 | EDITOR
6762 | RISON, Mark | 1000 | 4 |  |  |  | E | Y |  |  |  |  | J |  |  | 153 | Are SAs "created" or "generated"? Are their keys "derived" or "generated"? | Be consistent | REJECTED (EDITOR: 2015-04-30 13:09:17Z) - The comment fails to identify a specific issue to be addressed. It fails to identify changes in sufficient detail so that the specific wording of the changes that will satisfy the commenter can be determined. | EDITOR | 201509 approved |  |  | N | EDITOR_A: 2015-06-23 01:21:05Z - Reviewed 5/28/2015 |  | 2015-09-21 10:45 | EDITOR
6783 | RISON, Mark | 1000 | 4 |  | 83 | 43 | E | Y | 83.43 | 43 | 4.3.17 |  | A |  |  | 138 | It says "Portal" (ref might be to D3.0) | Change to "portal" | ACCEPTED (EDITOR_Q: 2015-05-31 20:51:58Z) | EDITOR | 201507 approved |  |  | I | EDITOR_A: 2015-06-23 22:49:04Z - Reviewed EDITOR_Q: 2015-05-31 20:52:01Z | D4.1 | 2015-07-16 00:10 | EDITOR
6784 | RISON, Mark | 1000 | 4 |  |  |  | E | Y |  |  |  |  | J | (blank) |  | 165 | It says "successful IEEE Std 802.lX exchange, SAE authentication, preshared" -- delete "successful" since this is implicit (and not mentioned for the other cases) | As it says in the comment | REJECTED (MAC: 2015-10-02 14:19:47Z): Assuming the commenter is referencing P1926L4, all the other parallel concepts also include the "successful". Even if not necessary, the "successful"s seem fine and keep the bullet list consistent. | EDITOR | 201510 approved | Resolved | MAC: 2015-07-07 01:59:51Z - Propose: Rejected. Assuming the commenter is referencing P1926L4, all the other parallel concepts also include the "successful". Even if not necessary, the "successful"s seem fine and keep the bullet list consistent. EDITOR: 2015-05-28 11:38:23Z - This is aparently not an editorial comment. Transferring to MAC. | N | EDITOR: 2015-11-02 10:55:29Z |  | 2015-11-02 10:56 | EDITOR
6785 | RISON, Mark | 1000 | 4 |  |  |  | E | Y | 2275.3501 |  |  |  | V |  |  | 153 | "The ERP has the capability to decode all Clause 16 and Clause 17 PHYs and all ERP-OFDM PHYs" -- you don't decode PHYs, you decode PPDUs, and there's no such thing as the ERP-OFDM PHY anyway. | Change "PHYs" to "PPDUs" | REVISED (EDITOR: 2015-08-13 15:19:20Z) - - Replace cited sentence with: "The ERP has the capability to decode Clause 16 (DSSS PHY specification for the 2.4 GHz band designated for ISM applications), Clause 17 (High rate direct sequence spread spectrum (HR/DSSS) PHY specification) and ERP PPDUs." | EDITOR | 201509 approved |  |  | I | EDITOR_Q: 2015-09-27 17:49:57Z - reviewed EDITOR_A: 2015-09-22 09:00:11Z - Editorial rework is complete. EDITOR: 2015-08-13 15:19:07Z- Resolution updated. Editorial rework required. Remove previous change ("PHYs" to "PPDUs") at 2275.40. Previous resolution was: Replace cited sentence with: "The ERP has the capability to decode Clause 16 (DSSS PHY specification for the 2.4 GHz band designated for ISM applications), Clause 17 (High rate direct sequence spread spectrum (HR/DSSS) PHY specification) and ERP PPDUs." At 2275.40, change "PHYs" to "PPDUs". EDITOR: 2015-06-23 13:12:39Z- Reviewed. Added second change and edited. EDITOR_A: 2015-05-28 16:17:47Z |  | 2015-10-27 16:49 | EDITOR
6786 | RISON, Mark | 1000 | 4 |  |  |  | T | Y |  |  |  |  | A |  |  | 176 | "However, an acknowledgment shall be sent in response to a duplicate fragment of an individually addressed MSDU." -- also MMPDU | Add "or MMPDU" after "MSDU" | ACCEPTED (MAC: 2015-11-07 17:41:17Z) | EDITOR | 201511 approved | Resolved |  | I | EDITOR: 2015-11-26 10:16:58Z Change is at 1287.10. |  | 2015-11-26 10:17 | EDITOR
6787 | RISON, Mark | 1000 | 4 |  |  |  | T | Y |  |  |  |  | V | Adrian Stephens | 11-15/1010r15 | 167 | What is X in the penultimate column of Table 17-2 Example of LENGTH calculations for CCK? | Clarify | REVISED (GEN: 2015-10-15 13:50:52Z) At 2203.34, replace "X" by "LENGTH x 11/8. Delete the parentheses in ‘(x 8/11) and (x 11/8)’ on the same line." | EDITOR | 201511 approved | Resolved | GEN: 2015-09-08 20:15:34Z - <email-Adrian-11-15/1010r7 (plus Mark R update)> Revised. At 2203.34, replace “X” by “LENGTH x 11/8” also delete the two pairs of parens around 11 / 8 on line 34 (in D4.0) GEN: 2015-07-14 - Proposed Resoution: REJECTED - The comment fails to identify changes in sufficient detail so that the specific wording of the changes that will satisfy the commenter can be determined. | I | EDITOR: 2015-11-26 10:14:48Z- Reset equations to use "over" divisor symbol. |  | 2015-11-26 10:15 | EDITOR
6789 | RISON, Mark | 1000 | 4 |  |  |  | G | Y |  |  |  |  | V | Adrian Stephens | 11-15/1010r15 | 167 | Inconsistency about presence/absence of space after/before colon in dated ISO references (i.e. ISO 1234:1999). Shouldn't the colon be a hyphen anyway, for consistency with IEEE? | As it says in the comment | REVISED (GEN: 2015-10-15 13:30:25Z) At 111:10 change "1: 1994" to "1:1994" Globally change "2: 1998" to "2:1998" Globally change "ISO-14962-1997" to "ISO 14962:1997" Globally change "ISO-639" to "ISO 639" Globally change "ISO -1" to "ISO 3166-1" Globally change "ISO -2" to "ISO 3166-2" Globally delete "[ISO.-2]" Globally change "ISO/IEC - 1" to "ISO 3166-1" Globally change "ISO/IEC 14977 : 1996" to ISO/IEC 14977:1996" Globally change "7498-1: 1994" to "7498-1:1994" At 5.62 add: "ISO/IEC 3166-2, Codes for the representation of names of countries and their subdivisions— Part 2: Country subdivision code." | EDITOR | 201511 approved | Resolved | GEN: 2015-09-08 <e-mail response Mark R> CID 6789: a) The first half of the comment, namely the space character inconsistency, is not addressed by the proposed resolution. Also, I'm fine if we follow ISO and use colons, but then we need to fix "ISO-14962-1997" (2x), "ISO-639" (Also, do we have comments for all the instances of "ISO -1" and "ISO -2" (6 in total)?) GEN: 2015-09-08 20:12:42Z -<email -Adrian - 11-15/1010r7> Proposed Resolution: Rejected. ISO 1234:1999 is the only instance of a reference to an ISO standard with a year. The format of that reference is consistent with that used by ISO itself (see http://www.iso.org/iso/catalogue_detail.htm?csnumber=26096). | M | EDITOR: 2015-11-26 10:04:47Z- Note, the instruction insert "ISO/IEC 3166-2, Codes for the representation of names of countries and their subdivisions— Part 2: Country subdivision code." contradicts an earlier change in this resolution. Modified to remove "/IEC" from the insertion. |  | 2015-11-26 10:05 | EDITOR
6790 | RISON, Mark | 1000 | 4 | 10.24.6 |  |  | T | Y | 1734 | 23 | 10.24.6 |  | J |  |  | 129 | Does FTM format and bandwidth apply to FTM_1 when non-ASAP? | Clarify | REJECTED (MAC: 2015-05-13 21:25:17Z): We have the language in 10.24.6 (page 1746 line 39) "The responding STA should transmit Fine Timing Measurement frames with the requested format and bandwidth." This includes FTM_1, so there is no reason to add any additional language. | EDITOR | 201506 approved | Resolved |  | N | EDITOR: 2015-08-04 09:59:42Z |  | 2015-08-04 10:00 | EDITOR
6792 | RISON, Mark | 1000 | 4 |  |  |  | E | Y |  |  |  |  | A |  |  | 138 | "FST session transfer" is like "PIN identification number"! | Delete "session transfer" whenever immediately following "FST" | ACCEPTED (EDITOR: 2015-05-28 12:50:36Z) | EDITOR | 201507 approved |  |  | I | EDITOR: 2015-06-22 09:38:18Z- reviewed. 1 edit in Clause 4.9. EDITOR_A: 2015-05-29 14:34:14Z | D4.1 | 2015-07-16 00:10 | EDITOR
6376 | RISON, Mark | 1000 | 4 | 10.3.5 |  |  | E | Y | 1593 | 56 | 10.3.5 |  | V | Mark Rison |  | 178 | There are numerous editorial and consistency issues with the description of the AP/PCP (re)assoc receipt procedures | I will propose text (not possible to give here) | REVISED (EDITOR: 2015-09-29 09:01:40Z) - Make the changes shown for the CIDs 6375, 6376, 6377 in https://mentor.ieee.org/802.11/dcn/15/11-15-0762-10-000m-resolutions-for-some-comments-on-11mc-d4-0-sbmc1.docx. | EDITOR | 201512 approved | Resolved | EDITOR_A: 2015-05-02 01:11:09Z Need submission from Mark Rison. |  |  |  | 2015-12-09 23:31 | EDITOR
6778 | RISON, Mark | 1000 | 4 | 10.24.6 |  |  | E | Y | 1734 | 23 | 10.24.6 |  | V | Carlos Aldana |  | 140 | Fix the FTM figures to follow normal style (no colours, nice fonts, etc.) | As it says in the comment | REVISED (EDITOR: 2015-06-19 17:06:32Z) - Incorporate the changes in doc https://mentor.ieee.org/802.11/dcn/15/11-15-0687-01-000m-cids-5183-6778-resolution.docx | EDITOR | 201507 approved |  | EDITOR: 2015-06-29 10:22:01Z - Discussed at Hillsboro F2F, no objection. EDITOR_A: 2015-05-03 02:52:10Z | I | EDITOR: 2015-08-13 13:28:57Z- Reviewed. Note mixup in CID 5174 edit notes caused these changes to be made for CID 5174. However EDITOR_A has also reviewed the submission, so nothing more need be done. EDITOR_A: 2015-08-11 01:01:39Z | D4.2 | 2015-09-28 08:20 | EDITOR
6751 | RISON, Mark | 1000 | 4 |  |  |  | E | Y |  |  |  |  | V |  |  | 138 | Delete hyphen in "non-zero", "multi-domain", "bit-wise", "bit-string", "semi-colon" | As it says in the comment | REVISED (EDITOR: 2015-05-28 12:35:45Z) - change all "bit-wise" to "bitwise". Change all "semi-colon" to "semicolon". In reply to the commenter, for the other cases, there are either no instances, or all instances have the hyphen. In the latter case, it is a matter for the IEEE publication editor to determine the correct hyphenation. | EDITOR | 201507 approved |  |  | I | EDITOR: 2015-06-22 09:48:51Z- reviewed. EDITOR_A: 2015-06-06 01:49:21Z | D4.1 | 2015-07-16 00:10 | EDITOR
6738 | RISON, Mark | 1000 | 4 |  |  |  | E | Y | 825.34 |  |  |  | A |  |  | 138 | "This field is used by AP STA to describe its ability to support PeerKey Handshake." duplicates previous sentence | Replace with "Otherwise, this subfield is set to 0." | ACCEPTED (EDITOR: 2015-05-28 11:56:28Z) | EDITOR | 201507 approved |  |  | I | EDITOR: 2015-06-22 15:35:33Z- Reviewed. EDITOR_A: 2015-05-28 16:25:40Z | D4.1 | 2015-07-16 00:10 | EDITOR
6739 | RISON, Mark | 1000 | 4 |  |  |  | E | Y |  |  |  |  | A |  |  | 138 | It says "a Operating" | Change the cited text to "an Operating" | ACCEPTED (EDITOR: 2015-05-28 11:55:02Z) | EDITOR | 201507 approved |  |  | I | EDITOR: 2015-06-22 09:55:42Z- reviewed. EDITOR_A: 2015-06-07 10:18:36Z | D4.1 | 2015-07-16 00:10 | EDITOR
6740 | RISON, Mark | 1000 | 4 |  |  |  | E | Y |  |  |  |  | V |  |  | 133 | "mesh power mode" should be "mesh power management mode". | As it says in the comment | REVISED (EDITOR: 2015-06-18 21:05:28Z) - Globally change "mesh power mode" to "mesh power management mode", preserving case as necessary. | EDITOR | 201506 approved | Ready for motion | EDITOR: 2015-06-18 21:01:05Z - Straw poll: Make the change as indicated? Y 111 N A 111 EDITOR: 2015-05-28 11:54:54Z - Needs discussion. Would making this change (107 instances) create any confusion with the existing "power management mode" (~70 instances)? | I | EDITOR_Q: 2015-08-14 20:04:54Z - reviewed EDITOR: 2015-08-11 11:14:13Z | D4.2 | 2015-09-06 02:54 | EDITOR
6741 | RISON, Mark | 1000 | 4 |  |  |  | E | Y |  |  |  |  | J | Mark Rison |  |  | Fix the case of "TIM Broadcast" (as for WNM-Sleep Mode under CID 3369). | As it says in the comment | REJECTED (EDITOR: 2015-12-09 00:45:21Z) - The comment fails to identify changes in sufficient detail so that the specific wording of the changes that will satisfy the commenter can be determined | EDITOR | Editorials - assigned | Ready for motion | EDITOR: 2015-05-28 11:52:57Z - Comment fails to identifty the locations to be changed. |  |  |  | 2015-12-09 20:50 | EDITOR
6742 | RISON, Mark | 1000 | 4 | 8 |  |  | E | Y | 560 | 1 | 8 |  | J | Mark Rison |  |  | Behavioural stuff should not be in clause 8, it should be in a later clause. | As it says in the comment | REJECTED (EDITOR: 2015-12-09 00:45:21Z) - The comment fails to identify changes in sufficient detail so that the specific wording of the changes that will satisfy the commenter can be determined | EDITOR | Editorials - assigned | Ready for motion | EDITOR: 2015-05-28 14:29:13Z - The comment fails to identify a specific issue to be addressed. It fails to identify changes in sufficient detail so that the specific wording of the changes that will satisfy the commenter can be determined. |  |  |  | 2015-12-09 20:50 | EDITOR
6744 | RISON, Mark | 1000 | 4 |  |  |  | E | Y |  |  |  |  | V |  |  | 133 | "Authentication-Response" etc. doesn't always have the hyphen. | Add missing hyphens | REVISED (EDITOR: 2015-06-08 12:21:42Z) - Change space to hyphen after "Authentication" at 2036.05, 2036.06, 2038.26, 2038.27, 2039.47, 2039.49, 2039.52, 2043.37, 2043.39, 2046.11, 2046.13, 2046.16, 2046.18, 2046.22, 2047.11, 2047.13, 2047.14, 2047.16, 2047.19 Globally change "FT Authentication <x> frame" to "Authentication-<x> frame" for x = "Request", "Response", "Ack", "Confirm" | EDITOR | 201506 approved | Ready for motion | EDITOR: 2015-06-08 12:22:36Z - What about the following locations: "2067.8, 2067.12, 2067.29, 2067.30, 2067.44, 2067.45, 2067.51, 2067.54". The usage at these locations appears to be wrong "This state sends the FT Authentication Request frame over the air." - but there is no such frame. | I | EDITOR_Q: 2015-08-14 20:03:12Z -Reviewed EDITOR: 2015-08-11 10:20:41Z | D4.2 | 2015-09-06 02:54 | EDITOR
6745 | RISON, Mark | 1000 | 4 |  |  |  | E | Y |  |  |  |  | V |  |  | 138 | Case of "authentication transaction sequence n" is all over the place. | Make it consistent | REVISED (EDITOR: 2015-05-28 12:10:34Z) - Change "authentication transaction sequence number" (case insensitive) to: 1) word-initial caps, when followed by "field" 2) lower case, otherwise Change "Authentication transaction sequence no." to "Authentication transaction sequence number" (2 instances) | EDITOR | 201507 approved |  |  | I | EDITOR: 2015-06-22 09:53:11Z- reviewed. EDITOR_A: 2015-06-18 18:02:26Z | D4.1 | 2015-07-16 00:10 | EDITOR
6746 | RISON, Mark | 1000 | 4 |  |  |  | E | Y |  |  |  |  | A |  |  | 138 | Delete "AP" in "Reduced Neighbor AP Report element". | As it says in the comment | ACCEPTED (EDITOR: 2015-05-28 11:52:04Z) | EDITOR | 201507 approved |  |  | I | EDITOR: 2015-06-22 09:51:02Z- reviewed. EDITOR_A: 2015-06-06 01:52:15Z | D4.1 | 2015-07-16 00:10 | EDITOR
6748 | RISON, Mark | 1000 | 4 |  |  |  | E | Y |  |  |  |  | V |  |  | 138 | There are instances of both "multitid" and "multi-tid" | Pick one (I think IEEE eschews hyphens) | REVISED (EDITOR: 2015-05-28 12:04:14Z) - Change any "MultiTID" to "Multi-TID". | EDITOR | 201507 approved |  | EDITOR: 2015-05-28 12:04:42Z - The hyphenated form is much commoner. If the IEEE-SA publication editor wants to change it the other way around, that's up to them. | I | EDITOR: 2015-06-22 09:50:19Z- reviewed. EDITOR_A: 2015-06-06 01:50:36Z | D4.1 | 2015-07-16 00:10 | EDITOR
6764 | RISON, Mark | 1000 | 4 |  |  |  | E | Y |  |  |  |  | V |  |  | 138 | It's almost always "RSNE" not "RSN element" ... but not quite. | Change "RSN element" to "RSNE" throughout (except definition) | REVISED (EDITOR: 2015-06-08 12:35:15Z) - Change to just "RSNE" at 150.40, 1224.29 (3x), 1972.23, 2660.45, 2890.63, 2897.10 At 1972.22, delete "the RSN element," | EDITOR | 201507 approved |  | EDITOR: 2015-05-28 13:11:40Z - The specified substitution does not work. | I | EDITOR_A: 2015-06-28 04:45:24Z - Reviewed EDITOR: 2015-06-12 09:16:40Z | D4.1 | 2015-07-16 00:10 | EDITOR
6750 | RISON, Mark | 1000 | 4 |  |  |  | E | Y | 2697.4099 |  |  |  | J |  |  | 153 | Hyphen missing in "modulatio<cr>n-<cr>dependent" | As it says in the comment | REJECTED (EDITOR: 2015-06-08 12:27:26Z) - The comment is on 2672.9, 2697.41, 2697.51 and relates to the parenthetical text after a cross-reference. As frontmatter page cxix indicates, the style will be modified prior to publication as required by IEEE-SA style to exclude the parenthetical text. | EDITOR | 201509 approved |  | EDITOR: 2015-06-08 12:28:28Z - Commenter locates issue at "2672.9, 2697.41, 2697.51". However, I can find an issue only with one of these. EDITOR: 2015-05-28 12:01:10Z - The comment makes no sense to me. | N | EDITOR: 2015-06-29 09:19:08Z |  | 2015-09-21 10:45 | EDITOR
6763 | RISON, Mark | 1000 | 4 |  |  |  | T | Y |  |  |  |  | V | Stephen McCann | 11-15/1018r1 | 167 | What is the case of the non-decimal hex characters in the URI formed by concatenating the Emergency Alert Server URI with the hexadecimal numerals of the Alert Identifier Hash? The example suggests lowercase, but is this mandatory (if so, where is the shall; if not, then this should at least be NOTEd)? | As it says in the comment | REVISED (GEN: 2015-10-16 09:12:45Z) : Incorporate changes for CID 6763 in doc 11-15/1018r3 < https://mentor.ieee.org/802.11/dcn/15/11-15-1018-03-000m-some-gen-comment-resolutions.doc>; which addes "lowercase" and removes "server" in four locations. | EDITOR | 201511 approved | Resolved | GEN: 2015-09-25 - see minutes - Action item#2: Mark RISON to check on HTTP rules of capitalization. GEN: 2015-09-1 - Proposed Resoution: REJECTED - The comment fails to identify changes in sufficient detail so that the specific wording of the changes that will satisfy the commenter can be determined. | I | EDITOR: 2015-11-26 11:00:40Z |  | 2015-11-26 11:01 | EDITOR
6753 | RISON, Mark | 1000 | 4 | 8 |  |  | E | Y | 560 | 1 | 8 |  | A |  |  | 138 | Delete "Action" in "Measurement Request Action frame format" | As it says in the comment | ACCEPTED (EDITOR_A: 2015-05-24 14:05:23Z) | EDITOR | 201507 approved |  |  | I | EDITOR: 2015-06-22 13:49:58Z- Reviewed. Added flag. EDITOR_A: 2015-06-05 11:06:48Z | D4.1 | 2015-07-16 00:10 | EDITOR
6754 | RISON, Mark | 1000 | 4 |  |  |  | E | Y |  |  |  |  | V | Mark Rison |  | 178 | Table 9-17 should be moved to clause 8, somewhere near Table 8-34 [these might be D3.0 references] | As it says in the comment | REVISED (EDITOR: 2015-10-16 15:15:49Z) - Move Subclause 9.35.3 Frame addressing in an MBSS to a new Subclause 8.3.5, deleting “In this subclause, addressing of the Mesh Data and Multihop Action frames and MSDU/MMPDU forwarding behavior are described.” in the first para. 9.8.3.5 | EDITOR | 201512 approved | Resolved | EDITOR: 2015-05-28 12:29:33Z - The commenter is inexact about what should be moved, where it should be moved to, and doesn't indicate a reason. |  |  |  | 2015-12-09 23:31 | EDITOR
6755 | RISON, Mark | 1000 | 4 |  |  |  | E | Y |  |  |  |  | J |  |  | 153 | Delete "Management frame" at the start of 103.44 [this might be a D3.0 reference] | As it says in the comment | REJECTED (EDITOR: 2015-05-28 13:06:14Z) - The error the comment is citing does not exist in the balloted draft. | EDITOR | 201509 approved |  |  | N | EDITOR_A: 2015-06-23 01:15:48Z - Reviewed 5/28/2015 |  | 2015-09-21 10:45 | EDITOR
6756 | RISON, Mark | 1000 | 4 |  |  |  | T | Y |  |  |  |  | V | Adrian Stephens | 11-15/1010r7 | 167 | "The RCPI field contains an RCPI value as specified for certain PHYs in Clause ..." -- the list is incomplete. And how is the RCPI element to be used if the PHY does not specify how the RCPI is determined? | Make the RCPI value mapping the same for all PHYs, then the problem goes away | REVISED (GEN: 2015-10-15 13:24:19Z) Incorporate the changes for CID 6756 in doc 11-15/1010r15 <https://mentor.ieee.org/802.11/dcn/15/11-15-1010-15-000m-revmc-sb0-stephens-resolutions-part-2.doc>; moves the RCPI 16.9 table to Clause 8 and updates references. | EDITOR | 201511 approved | Resolved | GEN: 2015-09-08 <email-Adrian - 11-15/1010r7> Proposed Resolution: Revised. Make changes under CID 6756 in doc:11-15/1010r7 <https://mentor.ieee.org/802.11/dcn/15/11-15-1010-07-000m-revmc-sb0-stephens-resolutions-part-2.doc>. These changes move the repetitive definition of the encoding of this field into Clause 8. | I | EDITOR: 2015-11-26 11:42:13Z |  | 2015-11-26 11:42 | EDITOR
6757 | RISON, Mark | 1000 | 4 |  |  |  | T | Y |  |  |  |  | J |  |  | 176 | There is confusion between "RSNA" (the association, so necessarily point-to-point) and "RSN" (the network, so general). | Use the right term in each case | REJECTED (MAC: 2015-11-09 20:35:26Z): The comment fails to identify changes in sufficient detail so that the specific wording of the changes that will satisfy the commenter can be determined. | EDITOR | 201511 approved | Resolved |  | N | EDITOR: 2015-11-25 10:03:36Z |  | 2015-11-25 10:04 | EDITOR
6758 | RISON, Mark | 1000 | 4 |  |  |  | E | Y |  |  |  |  | J | Mark Rison |  |  | Add non-break space after <plusminus>, except for the pilot subcarriers and unitless contexts. | As it says in the comment | REJECTED (EDITOR: 2015-05-28 13:08:33Z) - There is no requirement by IEEE-SA style that this space exist. | EDITOR | Editorials - assigned | Ready for motion |  |  | (Was previously Edit status = N) |  | 2015-12-09 20:50 | EDITOR
6759 | RISON, Mark | 1000 | 4 |  |  |  | T | Y |  |  |  |  | V | Stephen McCann | 11-15/1018r0 | 164 | Should Certificate ID really be UTF-8 (as opposed to printable ASCII)? Is that safe for the URL? | Make it printable ASCII | REVISED (GEN: 2015-09-25 14:24:22Z) Incorporate the changes in https://mentor.ieee.org/802.11/dcn/15/11-15-1018-03-000m-some-gen-comment-resolutions.doc for CID 6759 | EDITOR | 201510 approved | Resolved |  | I | EDITOR: 2015-11-02 12:07:00Z |  | 2015-12-09 19:21 | EDITOR
6760 | RISON, Mark | 1000 | 4 |  |  |  | T | Y |  |  |  |  | J | Stephen McCann | 11-15/1018r1 | 167 | Is the NAI Realm NUL-terminated? More generally, are "strings" NUL-terminated? | Clarify | REJECTED (GEN: 2015-10-16 09:08:33Z) Reject. The format of the NAI Realm is clearly defined in clause 8.4.5.10 being either IETF RFC 4282 or UTF-8. Regarding "strings" it is not possible to state whether they are all NUL-terminated or not, as they have differing definitions within the document | EDITOR | 201511 approved | Resolved | GEN: 2015-09-16 01:59:00Z - Proposed Resolution: Reject. The format of the NAI Realm is clearly defined in clause 8.4.5.10 being either IETF RFC 4282 or UTF-8. Regarding “strings” it is not possible to state whether they are all NUL-terminated (sic) or not, as they have differing definitions within the document, e.g. the Language Code field (1066.48) may be a null terminated string, whereas the Certificate ID field (924.36) is not. GEN: 2015-09-2 NAI Realm is defined in 8.4.5.10 NAI Realm ANQP-element It is unambiguious on the length of the fields and values. Figure 8-594—NAI Realm Data field format has a NIA Realm subfield: The NIA Realm subfield is defined as : The NAI Realm subfield is one or more NAI Realms formatted as defined in the NAI Realm Encoding Type bit of the NAI Realm Encoding subfield. If there is more than one NAI Realm in this subfield, the NAI Realms are delimited by a semi-colon character (i.e., “;”, which is encoded in UTF-8 format as 0x3B). All of the realms included in the NAI Realm subfield support all of the EAP methods identified by the EAP Method subfields, if present. The maximum length of this subfield is 255 octets. Null Terminated string issue is addressed in CID 6068 | N | EDITOR: 2015-11-20 10:46:59Z |  | 2015-11-20 10:47 | EDITOR
6761 | RISON, Mark | 1000 | 4 |  |  |  | E | Y |  |  |  |  | V |  |  | 138 | "Milliseconds" should not have a leading cap. | As it says in the comment | REVISED (EDITOR: 2015-05-28 13:09:40Z) - Replace "in Milliseconds" with "in milliseconds" (2 instances), except at 897.17 and 929.10. | EDITOR | 201507 approved |  |  | I | EDITOR: 2015-06-22 09:47:20Z- Reviewed the resolution to exclude the valid two remaining uses of "Milliseconds". EDITOR_A: 2015-05-28 15:45:41Z No edit. It is because these 2 instances are deleted because of CID 6611. | D4.1 | 2015-08-13 13:05 | EDITOR
6794 | RISON, Mark | 1000 | 4 | 10 |  |  | E | Y | 1529 | 1 | 10 |  | A |  |  | 138 | Add "The" at the start of the summary cells in Table 10-2 (2 instances). | As it says in the comment | ACCEPTED (EDITOR_A: 2015-05-01 15:02:27Z) | EDITOR | 201507 approved | Resolved | EDITOR_A: 2015-05-01 15:02:30Z | I | EDITOR: 2015-06-23 11:02:42Z- Reviewed. EDITOR_A: 2015-05-01 15:02:33Z | D4.1 | 2015-07-16 00:10 | EDITOR
6749 | RISON, Mark | 1000 | 4 |  |  |  | E | Y |  |  |  |  | V |  |  | 153 | "in IEEE 802.11 specification" missing article and should be "standard". | As it says in the comment | REVISED (EDITOR: 2015-05-28 13:57:06Z) - Replace with "in IEEE Std 802.11". | EDITOR | 201509 approved |  | EDITOR: 2015-05-28 13:02:28Z - Resolve with CID 6566. | N | EDITOR_A: 2015-09-27 10:06:37Z - Reviewed. EDITOR: 2015-09-22 13:02:09Z- Conflict with resolution of CID 6327, which deleted the cited text. No action taken. |  | 2015-10-01 17:58 | EDITOR_A
6012 | Eastlake 3rd, Donald | 1000 | 4 | 8.4.2.30 | 848 | 1 | E | N | 848.01 | 1 | 8.4.2.30 |  | A |  |  | 138 | RFCs never change. It is incorrect to put a hyphen and a year after them as if they might be amended. RFCs can only re replaced or updated by a new RFC with a new number. In any case, we are inconsistent about this. | Delete the "-1998" | ACCEPTED (EDITOR_A: 2015-05-25 17:47:16Z) | EDITOR | 201507 approved |  |  | I | EDITOR: 2015-06-22 15:42:10Z- Reviewed. EDITOR_A: 2015-05-25 17:47:18Z | D4.1 | 2015-07-16 00:10 | EDITOR
6101 | Hamilton, Mark | 1000 | 4 | 8.3.1.1 | 595 | 31 | T | Y | 595.31 | 31 | 8.3.1.1 |  | A |  |  | 155 | There are two bits marked as "B13" in Figure 8-18. | Change the second "B13" to "B14" | ACCEPTED (MAC: 2015-09-15 06:47:58Z) | EDITOR | 201509 approved | Resolved |  | N | EDITOR: 2015-09-25 08:41:24Z- Implemented for CID 5099 |  | 2015-09-25 08:41 | EDITOR
6002 | Eastlake 3rd, Donald | 1000 | 4 | 4.10.8 | 124 | 53 | E | N | 124.53 | 53 | 4.10.8 |  | A |  |  | 138 | RFCs never change. It is incorrect to put a hyphen and a year after them as if they might be amended. RFCs can only re replaced or updated by a new RFC with a new number. In any case, we are inconsistent about this. | Delete the "-2000" and the "-2003" | ACCEPTED (EDITOR_Q: 2015-05-31 21:47:35Z) | EDITOR | 201507 approved |  |  | I | EDITOR_A: 2015-06-23 22:52:15Z - Reviewed EDITOR_Q: 2015-05-31 21:47:37Z | D4.1 | 2015-07-16 00:10 | EDITOR
6003 | Eastlake 3rd, Donald | 1000 | 4 | 8.4.1.55 | 708 | 19 | E | N | 708.19 | 19 | 8.4.1.55 |  | A |  |  | 138 | RFCs never change. It is incorrect to put a hyphen and a year after them as if they might be amended. RFCs can only re replaced or updated by a new RFC with a new number. In any case, we are inconsistent about this. | Delete the "-2011" | ACCEPTED (EDITOR_A: 2015-05-25 17:31:50Z) | EDITOR | 201507 approved |  |  | I | EDITOR: 2015-06-22 14:49:16Z- Reviewed. EDITOR_A: 2015-05-25 17:31:49Z | D4.1 | 2015-07-16 00:10 | EDITOR
6004 | Eastlake 3rd, Donald | 1000 | 4 | 8.4.2.20.14 | 759 | 11 | E | N | 759.11 | 11 | 8.4.2.20.14 |  | A |  |  | 138 | RFCs never change. It is incorrect to put a hyphen and a year after them as if they might be amended. RFCs can only re replaced or updated by a new RFC with a new number. In any case, we are inconsistent about this. | Delete the "-2006" | ACCEPTED (EDITOR_A: 2015-05-25 17:33:07Z) | EDITOR | 201507 approved |  |  | I | EDITOR: 2015-06-22 14:54:37Z- Reviewed. EDITOR_A: 2015-05-25 17:33:08Z | D4.1 | 2015-07-16 00:10 | EDITOR
6005 | Eastlake 3rd, Donald | 1000 | 4 | 8.4.2.21.13 | 801 | 60 | E | N | 801.6 | 60 | 8.4.2.21.13 |  | A |  |  | 138 | RFCs never change. It is incorrect to put a hyphen and a year after them as if they might be amended. RFCs can only re replaced or updated by a new RFC with a new number. In any case, we are inconsistent about this. | Delete the "-2006" twice on successive lines | ACCEPTED (EDITOR_A: 2015-05-25 17:36:14Z) | EDITOR | 201507 approved |  |  | I | EDITOR: 2015-06-22 15:10:51Z- Reviewed. EDITOR_A: 2015-06-05 10:50:54Z | D4.1 | 2015-07-16 00:10 | EDITOR
6006 | Eastlake 3rd, Donald | 1000 | 4 | 8.4.2.21.13 | 802 | 6 | E | N | 802.06 | 6 | 8.4.2.21.13 |  | A |  |  | 138 | RFCs never change. It is incorrect to put a hyphen and a year after them as if they might be amended. RFCs can only re replaced or updated by a new RFC with a new number. In any case, we are inconsistent about this. | Delete the "-2006" | ACCEPTED (EDITOR_A: 2015-05-25 17:36:49Z) | EDITOR | 201507 approved |  |  | I | EDITOR: 2015-06-22 15:34:38Z- Reviewed. EDITOR_A: 2015-06-05 10:50:59Z | D4.1 | 2015-07-16 00:10 | EDITOR
6007 | Eastlake 3rd, Donald | 1000 | 4 | 8.4.2.21.13 | 807 | 60 | E | N | 807.6 | 60 | 8.4.2.21.13 |  | A |  |  | 138 | RFCs never change. It is incorrect to put a hyphen and a year after them as if they might be amended. RFCs can only re replaced or updated by a new RFC with a new number. In any case, we are inconsistent about this. | Delete the "-2005" | ACCEPTED (EDITOR_A: 2015-05-25 17:37:56Z) | EDITOR | 201507 approved |  |  | I | EDITOR: 2015-06-22 15:34:59Z- Reviewed. EDITOR_A: 2015-05-25 17:37:59Z | D4.1 | 2015-07-16 00:10 | EDITOR
6008 | Eastlake 3rd, Donald | 1000 | 4 | 8.4.2.29 | 839 | 64 | E | N | 839.64 | 64 | 8.4.2.29 |  | A |  |  | 138 | RFCs never change. It is incorrect to put a hyphen and a year after them as if they might be amended. RFCs can only re replaced or updated by a new RFC with a new number. In any case, we are inconsistent about this. | Delete the three occurrences of years after RFC numbers in footnote 27. | ACCEPTED (EDITOR_A: 2015-05-25 17:43:34Z) | EDITOR | 201507 approved |  |  | I | EDITOR: 2015-06-22 15:37:11Z- Reviewed. EDITOR_A: 2015-05-25 17:43:37Z | D4.1 | 2015-07-16 00:10 | EDITOR
6009 | Eastlake 3rd, Donald | 1000 | 4 | 8.4.2.30 | 845 | 46 | E | N | 845.46 | 46 | 8.4.2.30 |  | A |  |  | 138 | RFCs never change. It is incorrect to put a hyphen and a year after them as if they might be amended. RFCs can only re replaced or updated by a new RFC with a new number. In any case, we are inconsistent about this. | Delete the "-1998" | ACCEPTED (EDITOR_A: 2015-05-25 17:44:35Z) | EDITOR | 201507 approved |  |  | I | EDITOR: 2015-06-22 15:41:04Z- Reviewed. EDITOR_A: 2015-05-25 17:44:38Z | D4.1 | 2015-07-16 00:10 | EDITOR
6000 | Eastlake 3rd, Donald | 1000 | 4 | 3.4 | 56 | 35 | E | N | 56.35 | 35 | 3.4 |  | A |  |  | 138 | RFCs never change. It is incorrect to put a hyphen and a year after them as if they might be amended. RFCs can only re replaced or updated by a new RFC with a new number. In any case, we are inconsistent about this. | Delete the "-1992" | ACCEPTED (EDITOR_Q: 2015-05-31 20:32:01Z) | EDITOR | 201507 approved |  |  | I | EDITOR_A: 2015-06-23 21:57:58Z - Reviewed EDITOR_Q: 2015-05-31 20:32:12Z | D4.1 | 2015-07-16 00:10 | EDITOR
6011 | Eastlake 3rd, Donald | 1000 | 4 | 8.4.2.30 | 847 | 63 | E | N | 847.63 | 63 | 8.4.2.30 |  | A |  |  | 138 | RFCs never change. It is incorrect to put a hyphen and a year after them as if they might be amended. RFCs can only re replaced or updated by a new RFC with a new number. In any case, we are inconsistent about this. | Delete the "-1981" ad "-1998" | ACCEPTED (EDITOR_A: 2015-05-25 17:46:25Z) | EDITOR | 201507 approved |  |  | I | EDITOR: 2015-06-22 15:41:37Z- Reviewed. EDITOR_A: 2015-06-05 10:51:09Z | D4.1 | 2015-07-16 00:10 | EDITOR
5999 | Eastlake 3rd, Donald | 1000 | 4 | 3.4 | 52 | 46 | E | N | 52.46 | 46 | 3.4 |  | A |  |  | 138 | RFCs never change. It is incorrect to put a hyphen and a year after them as if they might be amended. RFCs can only re replaced or updated by a new RFC with a new number. In any case, we are inconsistent about this. | Delete the "-2004" | ACCEPTED (EDITOR_Q: 2015-05-31 20:17:41Z) | EDITOR | 201507 approved |  |  | I | EDITOR_A: 2015-06-23 21:41:49Z - Reviewed EDITOR_Q: 2015-05-31 20:17:43Z | D4.1 | 2015-07-16 00:10 | EDITOR
6013 | Eastlake 3rd, Donald | 1000 | 4 | 8.4.2.30 | 848 | 8 | E | N | 848.08 | 8 | 8.4.2.30 |  | A |  |  | 138 | RFCs never change. It is incorrect to put a hyphen and a year after them as if they might be amended. RFCs can only re replaced or updated by a new RFC with a new number. In any case, we are inconsistent about this. | Delete the "-1998" | ACCEPTED (EDITOR_A: 2015-05-25 17:47:21Z) | EDITOR | 201507 approved |  |  | I | EDITOR: 2015-06-22 15:41:56Z- Reviewed. EDITOR_A: 2015-05-25 17:47:22Z | D4.1 | 2015-07-16 00:10 | EDITOR
6014 | Eastlake 3rd, Donald | 1000 | 4 | 8.6.14.9 | 1169 | 63 | E | N | 1169.63 | 63 | 8.6.14.9 |  | A |  |  | 138 | RFCs never change. It is incorrect to put a hyphen and a year after them as if they might be amended. RFCs can only re replaced or updated by a new RFC with a new number. In any case, we are inconsistent about this. | Delete the "-2005" | ACCEPTED (EDITOR_A: 2015-05-24 14:17:20Z) | EDITOR | 201507 approved |  |  | I | EDITOR: 2015-06-23 10:11:34Z- Reviewed. EDITOR_A: 2015-05-24 14:17:21Z | D4.1 | 2015-07-16 00:10 | EDITOR
6015 | Eastlake 3rd, Donald | 1000 | 4 | 10.11.9.9 | 1672 | 22 | E | N | 1672.22 | 22 | 10.11.9.9 |  | A |  |  | 138 | RFCs never change. It is incorrect to put a hyphen and a year after them as if they might be amended. RFCs can only re replaced or updated by a new RFC with a new number. In any case, we are inconsistent about this. | Delete the "-2006" | ACCEPTED (EDITOR_A: 2015-05-01 15:13:45Z) | EDITOR | 201507 approved | Resolved | EDITOR_A: 2015-05-01 15:13:48Z | I | EDITOR: 2015-06-23 12:31:29Z- Reviewed. EDITOR_A: 2015-05-01 15:13:50Z | D4.1 | 2015-07-16 00:10 | EDITOR
6016 | Eastlake 3rd, Donald | 1000 | 4 | 10.11.9.10 | 1673 | 52 | E | N | 1673.52 | 52 | 10.11.9.10 |  | A |  |  | 138 | RFCs never change. It is incorrect to put a hyphen and a year after them as if they might be amended. RFCs can only re replaced or updated by a new RFC with a new number. In any case, we are inconsistent about this. | Delete the "-2006" | ACCEPTED (EDITOR_A: 2015-05-01 15:14:57Z) | EDITOR | 201507 approved | Resolved | EDITOR_A: 2015-05-01 15:15:03Z | I | EDITOR: 2015-06-23 12:57:32Z- Reviewed. EDITOR_A: 2015-05-01 15:14:59Z | D4.1 | 2015-07-16 00:10 | EDITOR
6017 | Eastlake 3rd, Donald | 1000 | 4 | 11.6.1.3 | 1953 | 47 | E | N | 1953.47 | 47 | 11.6.1.3 |  | A |  |  | 138 | RFCs never change. It is incorrect to put a hyphen and a year after them as if they might be amended. RFCs can only re replaced or updated by a new RFC with a new number. In any case, we are inconsistent about this. | Delete both occurrences of "-1999" in this and the second subsequent line | ACCEPTED (EDITOR_A: 2015-05-01 15:16:06Z) | EDITOR | 201507 approved | Resolved | EDITOR_A: 2015-05-01 15:16:09Z | I | EDITOR: 2015-06-23 12:49:16Z- Reviewed. EDITOR_A: 2015-05-01 15:16:11Z | D4.1 | 2015-07-16 00:10 | EDITOR
6018 | Eastlake 3rd, Donald | 1000 | 4 | 11.6.1.7.1 | 1958 | 18 | E | N | 1958.1801 | 18 | 11.6.1.7.1 |  | A |  |  | 138 | RFCs never change. It is incorrect to put a hyphen and a year after them as if they might be amended. RFCs can only re replaced or updated by a new RFC with a new number. In any case, we are inconsistent about this. | Delete the "-2004" | ACCEPTED (EDITOR_A: 2015-05-01 15:16:57Z) | EDITOR | 201507 approved | Resolved | EDITOR_A: 2015-05-01 15:17:04Z | I | EDITOR: 2015-06-23 12:52:27Z- Reviewed. EDITOR_A: 2015-05-01 15:16:59Z | D4.1 | 2015-07-16 00:10 | EDITOR
6019 | Eastlake 3rd, Donald | 1000 | 4 | 12.4.2 | 2036 | 61 | E | N | 2036.61 | 61 | 12.4.2 |  | A |  |  | 138 | RFCs never change. It is incorrect to put a hyphen and a year after them as if they might be amended. RFCs can only re replaced or updated by a new RFC with a new number. In any case, we are inconsistent about this. | Delete the "-2004" | ACCEPTED (EDITOR_A: 2015-05-01 15:17:36Z) | EDITOR | 201507 approved | Resolved | EDITOR_A: 2015-05-01 15:17:38Z | I | EDITOR: 2015-06-23 12:58:15Z- Reviewed. EDITOR_A: 2015-05-01 15:17:41Z | D4.1 | 2015-07-16 00:10 | EDITOR
6020 | Eastlake 3rd, Donald | 1000 | 4 | A | 2640 | 41 | E | N | 2640.4099 | 41 | A |  | A |  |  | 138 | RFCs never change. It is incorrect to put a hyphen and a year after them as if they might be amended. RFCs can only re replaced or updated by a new RFC with a new number. In any case, we are inconsistent about this. | Delete the hyphen year after all the RFC number on this page. | ACCEPTED (EDITOR_A: 2015-05-01 15:19:27Z) | EDITOR | 201507 approved | Resolved | EDITOR_A: 2015-05-01 15:19:31Z | I | EDITOR: 2015-06-24 12:22:28Z- Reviewed. EDITOR_A: 2015-05-01 15:19:29Z | D4.1 | 2015-07-16 00:10 | EDITOR
6021 | Eastlake 3rd, Donald | 1000 | 4 | A | 2641 | 1 | E | N | 2641.01 | 1 | A |  | A |  |  | 138 | RFCs never change. It is incorrect to put a hyphen and a year after them as if they might be amended. RFCs can only re replaced or updated by a new RFC with a new number. In any case, we are inconsistent about this particularly on this page which has a mix, some with year, and some without. | Delete the hyphen year after all the RFC number on this page where it is present. | ACCEPTED (EDITOR_A: 2015-05-01 15:21:38Z) | EDITOR | 201507 approved | Resolved | EDITOR_A: 2015-05-01 15:21:41Z | I | EDITOR: 2015-06-24 10:11:50Z- Reviewed. EDITOR_A: 2015-05-01 15:21:44Z | D4.1 | 2015-07-16 00:10 | EDITOR
6010 | Eastlake 3rd, Donald | 1000 | 4 | 8.4.2.30 | 845 | 64 | E | N | 845.64 | 64 | 8.4.2.30 |  | A |  |  | 138 | RFCs never change. It is incorrect to put a hyphen and a year after them as if they might be amended. RFCs can only re replaced or updated by a new RFC with a new number. In any case, we are inconsistent about this. | Delete the "-1981" ad "-1998" | ACCEPTED (EDITOR_A: 2015-05-25 17:45:06Z) | EDITOR | 201507 approved |  |  | I | EDITOR: 2015-06-22 15:41:25Z- Reviewed. EDITOR_A: 2015-05-25 17:45:08Z | D4.1 | 2015-07-16 00:10 | EDITOR
5982 | TorabJahromi, Payam | 1000 | 4 | 9.38.6.3.3 | 1511 | 26 | T | Y | 1511.26 | 26 | 9.38.6.3.3 |  | V |  |  | 121 | Beam refinement cannot immeditely follow sector sweep without standard channel access procedure. | Replace the SIFS between SSW-Ack and the first BRP frame with channel access. | REVISED (MAC: 2015-05-13 00:49:38Z): Remove the SIFS and arrow between SSW-Ack and the first BRP frame and move the dashed lines that indicate the start of the BRP set-up to the beginning of the BRP Frame (Sector list) (leaving extra space to the left of the dashed line). | EDITOR | 201505 approved | Resolved |  | I | EDITOR_Q: 2015-08-08 22:07:30Z | D4.2 | 2015-09-06 02:54 | EDITOR
5948 | Schelstraete, Sigurd | 1000 | 4 | 23.3.8.3.6 | 2615 | 45 | T | N | 2615.45 | 45 | 23.3.8.3.6 |  | V | Jon Rosdahl |  | 164 | Change "BCC is encoded" to "BCC encoded" | See comment | REVISED (GEN: 2015-09-17 07:24:44Z) - at the cited location; change "twice; then BCC is encoded," to "twice, then BCC encoded," | EDITOR | 201510 approved | Resolved | GEN: 2015-09-15 Accept | I | EDITOR: 2015-11-03 15:48:12Z |  | 2015-11-03 15:48 | EDITOR
5955 | Fischer, Matthew | 1000 | 4 | 8.4.1.52 | 706 | 12 | T | Y | 706.12 | 12 | 8.4.1.52 |  | V |  |  | 155 | the description field for "channel width" provides information regarding VHT and TVHT STA use of this field, but no information for other STA types, such as HT. The bit that indicates support for the use of the operation mode notification frame is in the extended capabilities IE, which can be transmitted by, for example HT STA, the operation mode notification frame is defined as an action frame of category VHT, so the question becomes - is there a limitation on the types of STA that can set the extended capabilities bit for operation mode notification support? | Clarify the list of STA types that can support operation mode notification. | REVISED (MAC: 2015-09-15 08:04:18Z): At 2675.38 delete "O" from the "Status" column. At 1847.37, after "A VHT STA shall set dot11OperatingModeNotificationImplemented to true." add "A STA that is not a VHT STA shall set dot11OperatingModeNotificationImplemented to false." | EDITOR | 201509 approved | Resolved |  | I | EDITOR: 2015-09-25 08:55:59Z | D4.3 | 2015-10-06 16:06 | EDITOR
5959 | Fischer, Matthew | 1000 | 4 | 6.3.103.3.2 | 512 | 45 | T | Y | 512.45 | 45 | 6.3.103.3.2 |  | V |  |  | 139 | The MLME-ESTIMATED-THROUGHPUT.confirm needs to have an uplink estimate in addition to the downlink estimate. The existing estimate could be improved. Some management pieces are missing to allow the estimated throughput to be computed. A MIB variable is needed to correspond to the functionality. | A presentation will be provided to address these and other issues related to the estimated throughput MLME SAP. | REVISED (MAC: 2015-08-07 19:04:37Z): Incorporate the text changes in 11-15/653r2 (https://mentor.ieee.org/802.11/dcn/15/11-15-0653-02-000m-cid5959-est-throughput-enhancements.docx). | EDITOR | 201507 approved | Resolved | EDITOR: 2015-08-19 13:10:16Z - Edit Notes discussed. Need input from Matt Fischer. | MR | EDITOR: 2015-08-11 15:48:12Z- Updated for language and style (where I could). In particular, references to an "ESR element" expanded to the full name of the element. ANA flags are not appropriate to the Order columns. The rows were inserted prior to vendor specific. "Request information" changed to "Request" The change in the Probe Request "Request" Notes: "The Request element is optionally present if dot11RadioMeasurementActivated(M99) is true." to "The Request element is optionally present if dot11MultiDomainCapabilityActivated is true or if dot11EstimatedServiceParametersOptionImplemented is true." seems unrelated to estimated throughput. I believe the change is more constraining and might make legacy devices non-compliant. Review requested. The same potential issue applies to the Probe Response frame changes. <ANA> value not assigned until it is determined (and potentially approved by motion in the WG) whether this should be an extended element ID or not. By default it will be, but the submission assumed not. Action required by TG to resolve structure of element. The specification of the MIB variable is incomplete. It needs to go in a group that is cited by a compliance statement. The equation formatting adopts a style all of its own, with a mixture of underscores and subscripts, unnecessary subscripting and inconsistency (e.g. "MAX" vs "max" and between subscripts and underscores). Expect lots of comments in the next ballot. I have made some changes to improve compliance to style (e.g. replacement of the new "units" style element []), but there's a lot of work to do here. It needs a new submission. | D4.2 | 2015-10-15 15:03 | EDITOR
5960 | Fischer, Matthew | 1000 | 4 | 9.7.12.1 | 1306 | 6 | T | Y | 1306.0601 | 6 | 9.7.12.1 |  | V |  |  | 154 | Some implementations could have a maximum VHT NSS value that is dependent on the bandwidth of operation. Signaling to support this behavior is desired. Specifically, there is likely to be a difference between maximum NSS support for the 80+80 and 160 MHz bandwidths vs the 20, 40 and 80 MHz bandwidths. | Provide the necessary signaling to allow bandwidth dependent maximum VHT NSS values to be indicated. A presentation will be provided with specific details as to how to accomplish this. Propagate the changes to TVHT. | REVISED (MAC: 2015-09-16 09:44:16Z): Incorporate the text changes in https://mentor.ieee.org/802.11/dcn/15/11-15-0654-14-000m-lb1000-cid5960-nss-support-partitioning.docx into the TGmc draft. | EDITOR | 201509 approved | Resolved | From Waikoloa minutes: 7.8.1.Resolve CID 5960 as “Revised” with a resolution of “Incorporate the text changes in https://mentor.ieee.org/802.11/dcn/15/11-15-0654-08-000m-lb1000-cid5960-nss-support-partitioning.docx “ 7.8.2. Moved: Matthew FISCHER 2nd: Allert VAN ZELST 7.8.3. Discussion for clarification prior to 2nd: 7.8.3.1. This document is to add a couple bits to signal number of streams based on bandwidth. 7.8.3.1.1. Lots of reviews and readings, should be ready for decision 7.8.3.2. Question on VHT Channel Bandwidth vs what is advertised. 7.8.3.3. Statement on more work may be required. 7.8.3.3.1. There is the issue of the AP may have bandwidth or the STA has a bandwidth limit and the BSSS may have a different bandwidth 7.8.3.4. Concern on having a lengthy discussion on many of the technical issues, but on page 10, Note 3 – should be normative, but assertion is that it is not correct. 7.8.3.5. MIB Detail, there is some other problem possible. 7.8.4. Discussion after 2nd: 7.8.4.1. There is concern that this is a new mode being added. 7.8.4.2. A rebuttal that this is actually a backward compatible mode, and should be ok. 7.8.4.3. Having this operation of being able to handle 2 spatial stream support in 80 and single stream support in 160, and so we can have this in the standard or it may happen outside the standard. We should look to make the change in the standard to be formalized to avoid propriety modes. 7.8.5. Results: 32-17-3 Motion Fails | I | EDITOR: 2015-09-25 11:14:31Z | D4.3 | 2015-10-06 16:06 | EDITOR
5967 | Wentink, Menzo | 1000 | 4 | 8.4.2.157.3 | 1042 | 53 | T | Y | 1042.53 | 53 | 8.4.2.157.3 |  | V |  |  | 166 | In some cases it is desirable to be able to signal that the maximum supported NSS for 80+80 MHz or 160 MHz packet bandwidth is half the maximum supported NSS for 80 MHz packet bandwidth. However, the Supported VHT-MCS and NSS Set does not currently support this. | Add the option of signaling half-Max Nss support for 80+80 and 160 MHz packet bandwidth. | REVISED (MAC: 2015-09-17 08:02:40Z); Incorporate the text changes in 11-15/654r14 (https://mentor.ieee.org/802.11/dcn/15/11-15-0654-14-000m-lb1000-cid5960-nss-support-partitioning.docx). Note to editor, same as resolution to CID 5960. | EDITOR | 201510 approved | Resolved | MAC: 2015-10-26 14:13:10Z 9.6.3.1 Concern with resolution not being clear – and oppose it on technical grounds – 9.6.3.1.1 Note: same as resolution to CID 5960. | N | EDITOR: 2015-11-02 14:20:55Z- Implemented for CID 5960. |  | 2015-11-02 14:21 | EDITOR
5973 | Ecclesine, Peter | 1000 | 4 | E.1 | 3343 | 1 | T | Y | 3343.01 | 1 | E.1 |  | V | Peter Ecclesine | 11-15/828r0 | 150 | Close to half of the Japan table entries duplicate other entries as a legacy from 802.11j. We should indicate they are deprecated and may be reserved in a future version of the standard. | Add a note saying we are deprecating use of classes 3, 4, 5, 6, 8, 9, 10, 11, 13, 14, 15, 17, 18, 19, 20, 22, 23, 24, 26, 27, 28, 29, 33, 35, 38, 40, 43, 45, 47, 48, 49, 50, 52, 53, 54, 55 and they may be reserved in a future version of the standard. | REVISED (GEN: 2015-07-17 00:06:11Z) At 3343.01 (after sentence) add: "Note that some of the operating classes in this table were never used and are obsolete. The obsolete operating classes indicated by an asterisk (*) might be removed in a future revision of the standard." At 3343.21 in the "Operating class" column an asterisk after classes as shown: 2*, 4*, 5*, 7*, 9*, 10*, 12*, 14*, 15*, 16*, 18*, 19*, 21*, 23*, 24*, 27*, 28*, 35*, 38*, 40*, 43*, 45*, 47*, 48*, 49*, 50*, 52*, 53*, 54* and 55*. | EDITOR | 201508 approved | Resolved | GEN: 2015-05-11 23:47:58Z At 3343.3, Insert the following text: "Use of classes 3, 4, 5, 6, 8, 9, 10, 11, 13, 14, 15, 17, 18, 19, 20, 22, 23, 24, 26, 27, 28, 29, 33, 35, 38, 40, 43, 45, 47, 48, 49, 50, 52, 53, 54, 55 is deprecated and they may be reserved in a future version of the standard. " Comment - CID 5971 resolution may provide the deprecation. | I | EDITOR_Q: 2015-09-09 01:20:26Z - reviewed EDITOR_A: 2015-09-01 17:34:50Z | D4.3 | 2015-10-06 16:06 | EDITOR
5974 | Ecclesine, Peter | 1000 | 4 | E.1 | 3339 | 38 | T | N | 3339.3799 | 38 | E.1 |  | J |  |  | 132 | FCC 15-47 Report and Order allocates the 10-MHz channels from 3550-3650 MHz for Part 96 Citizens Band Operation. | Please look into whether an amendment is needed or can text be added to revise Table 1 and E.2.2 extending the standard to 3550-3700 MHz in the United States of America. | REJECTED (GEN: 2015-05-11 23:55:40Z) The comment fails to identify changes in sufficient detail so that the specific wording of the changes that will satisfy the commenter can be determined. | EDITOR | 201505 approved | Resolved |  | N | EDITOR: 2015-08-04 09:59:42Z |  | 2015-08-04 10:00 | EDITOR
5975 | TorabJahromi, Payam | 1000 | 4 | 8.4.2.136 | 1019 | 9 | E | Y | 1019.09 | 9 | 8.4.2.136 |  | A |  |  | 138 | Length of the Awake Window does not have to be "measured" in microseconds; the unit of this field is microseconds. | Delete the word "measured" | ACCEPTED (EDITOR_A: 2015-05-26 15:13:33Z) | EDITOR | 201507 approved | Resolved | EDITOR_A: 2015-05-26 15:13:37Z | I | EDITOR: 2015-06-23 09:27:23Z- Reviewed. EDITOR_A: 2015-06-05 10:51:47Z | D4.1 | 2015-07-16 00:10 | EDITOR
5979 | TorabJahromi, Payam | 1000 | 4 | 8.3.3.5 | 625 | 53 | T | Y | 625.53 | 53 | 8.3.3.5 |  | V |  |  | 155 | The correct field name is "Capability Information" (same comment for Tables 8-29/30/31/32) | Correct "Capability" field in Tables 8-29, 8-30, 8-31 and 8-32 to "Capability Information" | REVISED (MAC: 2015-09-15 07:13:04Z): Change "Capability" to "Capability Information" in Table 8-27, Table 8-29, Table 8-30, Table 8-31, Table-32, Table-8-34, Table 8-40. | EDITOR | 201509 approved | Resolved |  | I | EDITOR: 2015-09-25 08:44:35Z | D4.3 | 2015-10-06 16:06 | EDITOR
6001 | Eastlake 3rd, Donald | 1000 | 4 | 3.4 | 58 | 10 | E | N | 58.1 | 10 | 3.4 |  | A |  |  | 138 | RFCs never change. It is incorrect to put a hyphen and a year after them as if they might be amended. RFCs can only re replaced or updated by a new RFC with a new number. In any case, we are inconsistent about this. | Delete the "-2000" | ACCEPTED (EDITOR_Q: 2015-05-31 20:34:39Z) | EDITOR | 201507 approved |  |  | I | EDITOR_A: 2015-06-23 21:58:21Z - Reviewed EDITOR_Q: 2015-05-31 20:34:41Z | D4.1 | 2015-07-16 00:10 | EDITOR
5981 | TorabJahromi, Payam | 1000 | 4 | 22.3.8.2.2 | 2498 | 38 | E | Y | 2498.3799 | 38 | 22.3.8.2.2 |  | A |  |  | 138 | Missing space | Change "oftransmit" to "of transmit" | ACCEPTED (EDITOR_A: 2015-05-03 04:03:06Z) | EDITOR | 201507 approved | Resolved | EDITOR_A: 2015-05-03 04:03:02Z | I | EDITOR: 2015-06-25 10:44:40Z- Reviewed. EDITOR_A: 2015-05-03 04:03:01Z | D4.1 | 2015-07-16 00:10 | EDITOR
6024 | Malinen, Jouni | 1000 | 4 | 11.4.5.4.4 | 1925 | 1 | T | Y | 1925.01 | 1 | 11.4.5.4.4 |  | V |  |  | 162 | ################ | Add "The receiver shall discard MSDUs and MMPDUs whose constituent MPDU PN values are not sequential." to 11.4.5.4.4. | REVISED (MAC: 2015-09-24 14:08:08Z): Incorporate the text changes in https://mentor.ieee.org/802.11/dcn/15/11-15-1132-02-000m-gcmp-decapsulation.docx This aligns the description of GCMP decapsulation with CCMP decapsulation and by doing so, adds the previously missing rules for fragmented frames. In addition, the rules related to transmitter rules are moved to the originator subclauses and the rules related to group-addressed MMPDUs to the BIP subclauses. | EDITOR | 201509 approved | Resolved | Submitted comment should say: The PN and replay detection rules for GCMP have been specified in a way that is significantly different from the style used for CCMP. This is unfortunate since number of the rules are actually supposed to be identical due to the shared AAD design. It looks like one of the important steps for the security of the design has been lost, i.e., GCMP does not protect against an attack related to fragmented frames while CCMP does. The key missing requirement for GCMP is this step from 11.4.3.4.4 (same subclause for CCMP): "h) The receiver shall discard MSDUs and MMPDUs whose constituent MPDU PN values are not sequential." It should be noted that the specific use of "sequential" here requires the PN to be incremented exactly by one (i.e., not skipping any PN). Without that interpretation, this would not protect against the attack where an attacker picks MPDUs from two different fragmented MSDU/MMPDU and replaces the sequence number (not protected by AAD) to get the recipient accept these as an MSDU/MMPDU even though the data is from two different MSDU/MMPDU. Unfortunately, the other occurrences of "sequential" in both of these "PN and replay detection" subclauses need to have different interpretation.. It would be good to reword these subclauses to address this small, but important, difference. For background history on this special requirement for fragmented frames: - text added for CCMP: https://mentor.ieee.org/802.11/dcn/03/11-03-0118-02-000i-alternate-text-for-tgi-8-3-4.doc - motion on Slide 13 of https://mentor.ieee.org/802.11/dcn/03/11-03-0092-04-000i-ccmp-reorganization.ppt - minutes: pages 30-32 of http://grouper.ieee.org/groups/802/11/Minutes/Cons_Minutes_Jan-2003.pdf The specific attack: Say, there are two MSDUs, each with two MPDUs: MSDU_a(MPDU_a1, MPDU_a2), MSDU_b(MPDU_b1,MPDU_b2). An attacker prevents a STA from seeing MPDU_a2 and MPDU_b1 and MPDU_b2… and replays MPDU_b2 with SeqNum changed to be that of MPDU_a1. Without this "no-skipping-PNs-within-MSDU" rule, the recipient would have accepted the invalid MSDU. Since GCMP has the same AAD design (which does not protect seq#) as CCMP, it needs the same protection step for this case. | N | EDITOR: 2015-09-25 07:50:16Z- Implemented for CID 6564 |  | 2015-09-25 07:51 | EDITOR
5983 | TorabJahromi, Payam | 1000 | 4 | 9.38.6.4.1 | 1512 | 58 | T | Y | 1512.58 | 58 | 9.38.6.4.1 |  | V | Carlos Cordeiro | 11-15/1124r0 | 155 | Beam refinement after sector sweep requires channel access. | (1) Delete the word "immediately" in the following sentence: Beam refinement can start immediately following SLS (9.38.6.4.3 (Beam refinement transaction after SLS)). (2) Specify channel access specifics, if any - e.g., if a certain AC need so be followed. | REVISED (GEN: 2015-09-15 09:08:22Z) replace "start immediately" with "be performed" at the cited locatation (1512.58) | EDITOR | 201509 approved | Resolved |  | I | EDITOR: 2015-10-05 11:27:22Z- | D4.3 | 2015-10-06 16:06 | EDITOR
5984 | TorabJahromi, Payam | 1000 | 4 | 10.1.3.9 | 1537 | 32 | T | Y | 1537.3199 | 32 | 10.1.3.9 |  | J |  |  | 155 | The paragraph and the following note seems to be confusing the tolerance on the clock frequency used to drive the TSF timer (frequency tolerance) with the maximum difference between two TSF timer values at a given point in time (phase tolerance). There is a frequency tolerance of +-100ppm for non-DMG and +-20ppm for DMG, but difference between TSF values (phases) depends on the time elapsed since the last point of synchronization, and could not be measured in relative (ppm) unit. For example, in a basic case, in a non-DMG infrastructure BSS with no beacons skipped or dropped, TSF values for two non-AP STAs can be different as much as 200 ppm * BI duration; for a BI duration of 100ms, two typical TSF values could be X+100,000*(1+100ppm) and X+100,000*(1-100ppm), with an absolute difference of 100,000 * 200ppm. Note that absolute error has a slope of 200ppm (not +-200ppm), and it is not even possible to define a relative difference (normalized, in ppm) between two TSF values (e.g., assume one is 12345678 and the other is 12346789; absolute difference is clear, but normalizing factor is undefined.). | TSF timer shall be driven with a clock that is accurate to within +-100ppm in non-DMG, and accurate to within +-20ppm in DMG. NOTE--The maximum drift between the TSF timer values of two STAs depends on the time elapsed since the last point of synchronization. For example, two non-DMG and non-AP STAs that receive the beacon frame from the AP will have a maximum drift of 200 ppm x BI duration at the end of the beacon interval. | REJECTED (MAC: 2015-09-15 11:01:18Z): The stated maximum errors are correct. | EDITOR | 201509 approved | Resolved |  | N | EDITOR: 2015-09-25 07:52:42Z |  | 2015-09-25 07:53 | EDITOR
5987 | TorabJahromi, Payam | 1000 | 4 | 9.3.2.12 | 1262 | 1 | T | Y | 1262.01 | 1 | 9.3.2.12 |  | V |  |  | 147 | DMG groupcast frames may be physically transmitted in multiple directions and therefore can be received multiple times by a DMG STA. A duplicate detection mechanism needs to be defined for DMG groupcast | Text will be provided, along the lines of defining a receive cache per group address. | REVISED (MAC: 2015-08-19 10:07:53Z): Change "A STA receiving frames that are not QoS Data," to "A STA receiving frames (individually or group addressed) that are not QoS Data ," in RC1. Change "A QoS STA receiving an individually addressed QoSData frame," to "A QoS STA receiving an (individually or group addressed) QoS Data frame," in RC2. Add RC7 and RC8 to the exclusion list in RC1. Adding ", and if supported: RC7, RC8" to RC2. | EDITOR | 201508 approved | Resolved | MAC: 2015-05-09 23:13:37Z - MAH - Agree. This is similar to CID 5109, which suggested resolving this with an adjustment to the receive cache table. The same resolution is proposed here. It does not seem this needs to be limited to DMG STAs, as it should never happen in any other scenario (and filtering it out if it does is not a bad side effect, anyway). Also, this should apply to group addressed QoS frames, as well. Propose: Revise. Change "A STA receiving frames that are not QoS Data," to "A STA receiving frames (individually or group addressed) that are not QoS Data ," in RC1. Change "A QoS STA receiving an individually addressed QoSData frame," to "A QoS STA receiving an (individually or group addressed) QoS Data frame," in RC2. Add RC7 and RC8 to the exclusion list in RC1. Adding ", and if supported: RC7, RC8" to RC2. | I | EDITOR_Q: 2015-09-08 21:53:12Z - reviewed EDITOR_A: 2015-09-01 14:03:57Z | D4.3 | 2015-10-06 16:06 | EDITOR
5989 | TorabJahromi, Payam | 1000 | 4 | 10.2.6.3 | 1584 | 38 | T | Y | 1584.38 | 38 | 10.2.6.3 |  | V |  |  | 144 | "To enter PPS mode, the PCP shall announce the start of the first PCP Doze BI and the length of the PCP sleep interval through the DMG Wakeup Schedule element and include this element within DMG Beacon or Announce frames. The DMG Wakeup Schedule element shall be transmitted at least dot11MaxLostBeacons times before the PCP goes into PS mode." (1) PCP doze schedule should be periodic so it will not need constant annouuncements (except when making a change). (2) Advertising the DMG Wakeup Schedule element for dot11MaxLostBeacons is not necessary if the PCP has confirmed that all intended recipients (i.e., all associated non-PCP STAs) have received the DMG Wakeup Schedule element. (3) There is opportunity to use the Awake Window element as part of power save schedule to influence the Awake Window length. | Text will be provided. | REVISED (MAC: 2015-07-15 01:20:56Z): Incorporate the text changes as shown in 11-15/920r1 (https://mentor.ieee.org/802.11/dcn/15/11-15-0920-01-000m-dmg-power-save-corrections.docx). | EDITOR | 201507 approved | Resolved |  | N | EDITOR: 2015-08-12 13:22:16Z Implemented for CID 5009. |  | 2015-08-12 13:23 | EDITOR
5992 | Yee, James | 1000 | 4 | 8.4.5.2 | 1079 | 55 | E | N | 1079.55 | 55 | 8.4.5.2 |  | A |  |  | 138 | The "Device Location Information field" should be "Device Identification Information field", given that the presence of "Device Location Information" is adequately indicated by the "Number of Device Location Information Subfields subfield" which follows. | Change "Device Location Information field" to "Device Identification Information field". | ACCEPTED (EDITOR_A: 2015-05-24 14:32:00Z) | EDITOR | 201507 approved |  |  | I | EDITOR: 2015-06-23 09:52:56Z- Reviewed. EDITOR_A: 2015-05-24 14:32:05Z | D4.1 | 2015-07-16 00:10 | EDITOR
5993 | Yee, James | 1000 | 4 | 8.4.2.92 | 964 | 28 | E | N | 964.28 | 28 | 8.4.2.92 |  | A |  |  | 138 | In Table 8-210, the value of the "Reserved" field should be "5-220" instead of "4-220", since the value 4 is already assigned. | As suggested. | ACCEPTED (EDITOR_A: 2015-05-26 15:08:53Z) | EDITOR | 201507 approved | Resolved | EDITOR_A: 2015-05-26 15:08:57Z | I | EDITOR: 2015-06-23 09:26:21Z- Reviewed. EDITOR_A: 2015-06-05 10:51:36Z | D4.1 | 2015-07-16 00:10 | EDITOR
5994 | Yee, James | 1000 | 4 | 11.6.2 | 1970 | 29 | E | N | 1970.29 | 29 | 11.6.2 |  | A |  |  | 148 | In Figure 11-43, the number of reserved bits should be 14 instead of 6. | As suggested. | ACCEPTED (EDITOR_A: 2015-05-03 04:22:44Z) | EDITOR | 201508 approved | Ready for motion | EDITOR: 2015-06-23 12:56:47Z - Review requested as this is making a technical change. EDITOR_A: 2015-05-03 04:22:46Z | I | EDITOR: 2015-06-23 12:56:35Z- Reviewed. EDITOR_A: 2015-05-03 04:22:48Z | D4.1 | 2015-08-21 11:24 | EDITOR
5997 | Eastlake 3rd, Donald | 1000 | 4 | 8.4.2.67.5 | 912 | 56 | T | N | 912.56 | 56 | 8.4.2.67.5 |  | A |  |  | 147 | RFC 3164 has been obsoleted by RFC 5424 | replace reference to RFC 3164 with RC 5424 | ACCEPTED (MAC: 2015-08-11 21:29:35Z) | EDITOR | 201508 approved | Resolved |  | N | EDITOR_Q: 2015-09-08 20:33:21Z - reviewed EDITOR_A: 2015-09-01 13:23:24Z Implemented for CID 5998. |  | 2015-09-10 15:31 | EDITOR_Q
5998 | Eastlake 3rd, Donald | 1000 | 4 | 2 | 5 | 11 | T | N | 5.11 | 11 | 2 |  | A | Dorothy Stanley | 11-15/999 | 150 | RFC 3164 has been obsoleted by RFC 5424 | replace reference to RFC 3164 with RC 5424 | ACCEPTED (GEN: 2015-08-07) | EDITOR | 201508 approved | Resolved |  | I | EDITOR: 2015-09-29 15:53:11Z- On panel review, added author name for consistency with other RFC references. EDITOR: 2015-09-10 05:09:54Z- Reviewed. EDITOR_A: 2015-09-01 12:59:48Z | D4.3 | 2015-10-06 16:06 | EDITOR
5980 | TorabJahromi, Payam | 1000 | 4 | 8.4.1.46 | 687 | 16 | T | Y | 687.16 | 16 | 8.4.1.46 |  | V |  |  | 155 | There are combinations that are not covered by the definition of BSS Type subfield in Table 8-63, and this paragraph. For example, value of the BSS Type field in Reassociation Request. This has led to some interop confusion. Suggest to make it clear that the field value is undefined in other cases. We can also make the field "resereved". | Add this sentence to the end of the paragraph: "The value of the BSS Type field in all other cases is undefined.", or "reserved" instead of "undefined", if reserevd does not mandate setting the field to 0 in these cases. | REVISED (MAC: 2015-09-15 07:50:44Z): Make the changes as shown in 11-15/1010r10 (https://mentor.ieee.org/802.11/dcn/15/11-15-1010-10-000m-revmc-sb0-stephens-resolutions-part-2.doc) for CID 5980. This makes the subfield reserved in other combinations. | EDITOR | 201509 approved | Resolved |  | I | EDITOR: 2015-09-25 08:53:44Z | D4.3 | 2015-10-06 16:06 | EDITOR
6081 | Hamilton, Mark | 1000 | 4 | 4.5.2.1 | 99 | 13 | T | Y | 99.13 | 13 | 4.5.2.1 |  | V | (blank) |  | 152 | To complete the examples here, an MSDU with group addressed DA should be discussed. | Add the following paragraph, before the last paragraph of 4.5.2.1: "If an MAC service tuple with a group addressed destination is provided to the DS, the DS is responsible for delivering that MAC service tuple to all appropriate APs in the ESS. Generally, the DS will just deliver the MAC service tuple all the APs in the ESS. In particular, note that the MAC service tuple is also delivered to the "input" AP, to allow the AP to send frame(s) containing the MSDU to other associated non-AP STAs in its BSS. Optionally, an implementation-specific or higher layer filtering may be applied to restrict the delivery to a known subset of the APs in the ESS, such filtering is beyond the scope of this Standard. | REVISED (MAC: 2015-08-19 15:10:35Z) - Add the following paragraph, in 4.5.2.1, as described below: "If a MAC service tuple with a group addressed destination is provided to the DS, the DS is responsible for delivering that MAC service tuple to all appropriate APs in the ESS, including the "input" AP, to allow the AP to send frame(s) containing the MSDU to other associated non-AP STAs in its BSS. Generally, the DS will deliver the MAC service tuple to all the APs in the ESS. Optionally, an implementation-specific or higher layer filtering may be applied to restrict the delivery to a known subset of the APs in the ESS; such filtering is beyond the scope of this standard." Move the paragraph that starts, "How the MAC service tuple is distributed …" to after its currently following paragraph (that starts, "The previous example was a case …"). Insert the new paragraph above, just before the moved paragraph (so, just after the "The previous example was a case …" paragraph). Change the start of the last pragraph from "In either example…" to "In all the examples above…" | EDITOR | 201508 approved | Resolved | MAC: 2015-05-12 05:29:20Z: MAH: Propose - Accept. | I | EDITOR_Q: 2015-09-27 16:59:52Z | D4.3 | 2015-10-06 16:06 | EDITOR
6049 | Qi, Emily | 1000 | 4 | 10.24.6.4 | 1737 | 25 | T | N | 1737.25 | 25 | 10.24.6.4 |  | V |  |  | 158 | The local clocks of the STAs participating in FTM may drift by up to +/-100ppm. According to L25 the ISTA must transmit within the burst instance. Since the burst instance is set by the RSTA it is not clear which STA is responsible on making sure the FTM Request frames used as a trigger falls within the burst instance. | Recommendation:it is the ISTA responsibility to verify the FTM Request used as trigger frame transmitted within the burst period and recommend that the spec, defines a maximum allowed timing ambiguity between the ISTA and RSTA. | REVISED (MAC: 2015-09-16 09:21:52Z): Incorporate the changes in 11-15/1162r1 (https://mentor.ieee.org/802.11/dcn/15/11-15-1162-01-000m-tsf-synchronization-information-for-synchronizing-ista-and-rsta.doc) into the TGmc draft. | EDITOR | 201509 approved | Resolved |  | N | EDITOR: 2015-09-25 12:58:50Z- Implemented for CID 6419. |  | 2015-09-25 12:59 | EDITOR
6050 | Hamilton, Mark | 1000 | 4 | 17.2.1 | 2199 | 33 | T | Y | 2199.3301 | 33 | 17.2.1 |  | A | Jon Rosdahl |  | 164 | STAs interoperate with other STAs, not "equipment". | Change "equipment" to "STAs". | ACCEPTED (GEN: 2015-09-17 07:16:20Z) | EDITOR | 201510 approved | Resolved | GEN: 2015-09-16 Proposed Resolution: Accept | I | EDITOR: 2015-11-03 15:05:48Z |  | 2015-11-03 15:06 | EDITOR
6053 | Hamilton, Mark | 1000 | 4 | 8.4.1.4 | 650 | 25 | T | Y | 650.25 | 25 | 8.4.1.4 |  | A |  |  | 155 | STAs support frame formats, not "devices". | Change "devices" to "STAs" | ACCEPTED (MAC: 2015-09-15 07:36:24Z) | EDITOR | 201509 approved | Resolved |  | I | EDITOR: 2015-09-25 08:49:38Z | D4.3 | 2015-10-06 16:06 | EDITOR
6054 | Hamilton, Mark | 1000 | 4 | 8.4.2.44 | 865 | 13 | T | Y | 865.13 | 13 | 8.4.2.44 |  | A |  |  | 155 | STAs have RM capability, not "devices". | Change "device" to "STA" | ACCEPTED (MAC: 2015-09-15 07:38:58Z) | EDITOR | 201509 approved | Resolved |  | I | EDITOR: 2015-09-25 08:59:04Z | D4.3 | 2015-10-06 16:06 | EDITOR
6056 | Hamilton, Mark | 1000 | 4 | 10.33.2.3 | 1826 | 22 | E | N | 1826.22 | 22 | 10.33.2.3 |  | A |  |  | 138 | Typo: "thenthe" | Split apart the "thenthe" | ACCEPTED (EDITOR_A: 2015-05-01 15:49:30Z) | EDITOR | 201507 approved | Resolved | EDITOR: 2015-06-22 09:25:36Z - reviewed. EDITOR_A: 2015-05-01 15:49:25Z | I | EDITOR: 2015-06-23 12:40:16Z- Reviewed. EDITOR_A: 2015-05-01 15:49:28Z | D4.1 | 2015-07-16 00:10 | EDITOR
6058 | Hamilton, Mark | 1000 | 4 | 4.5.3.4 | 101 | 22 | T | Y | 101.22 | 22 | 4.5.3.4 |  | V |  |  |  | "No facilities are provided to move an RSNA during reassociation. Therefore, the old RSNA is deleted, and a new RSNA is constructed." But isn't FT such a facility? | Change the paragraph to, "Only the fast BSS transition facility can move an RSNA during reassociation. Therefore, if FT is not used, the old RSNA is deleted and a new RSNA is constructed." | REVISED (EDITOR: 2015-12-09 22:20:56Z) - Change the paragraph to, "Only the fast BSS transition facility can move an RSNA during (re)association. Therefore, if FT is not used, the old RSNA is deleted and a new RSNA is constructed." (Note to editors, this was previously approved without the parentheses around "re".) | EDITOR | Editorials - ready for motion NJ2 | Ready for motion |  |  | Rework required |  | 2015-12-09 22:23 | EDITOR
6067 | Hamilton, Mark | 1000 | 4 | 8.4.2.21.13 | 803 | 4 | E | N | 803.04 | 4 | 8.4.2.21.13 |  | A |  |  | 138 | "the floor plan that on which the Location Shape is defined" | Delete "that" | ACCEPTED (EDITOR_A: 2015-05-25 17:37:18Z) | EDITOR | 201507 approved |  |  | I | EDITOR: 2015-06-22 09:26:20Z - reviewed. EDITOR_A: 2015-05-25 17:37:20Z | D4.1 | 2015-07-16 00:10 | EDITOR
6068 | Hamilton, Mark | 1000 | 4 | 8.4.2.21.13 | 803 | 1 | T | Y | 803.01 | 1 | 8.4.2.21.13 |  | V | (blank) |  | 165 | The Standard doesn't say whether Location Reference ASCII string is null-terminated or not. Presumably it is not, as it has an explicit Length, and it appears that all ASCII strings in the Standard are not null-terminated (although some don't say explicitly). | Seach out all ASCII strings, and make sure it is clear that they are not null-terminated (most say explicitly, but several don't). Perhaps it makes sense to say once in 8.2.2 that all ASCII strings are not null-terminated. Although, maybe it's easier for the reader to say it explicitly at each usage. | REVISED (MAC: 2015-09-15 08:18:52Z): At 561.01 insert a new para: "ASCII strings are not null terminated". Remove the 5 instances of "This string is not null terminated" in clause 8. | EDITOR | 201510 approved | Resolved |  | M | EDITOR: 2015-11-02 13:39:04Z- Modified 6 instances in Clause 8. |  | 2015-11-02 13:39 | EDITOR
6070 | Hamilton, Mark | 1000 | 4 | 8.4.2.26 | 828 | 23 | E | Y | 828.23 | 23 | 8.4.2.26 |  | A |  |  | 138 | Collocated Interference Reporting is described in 10.24.9, not 10.24.10 (bad cross-reference) | Change 10.24.10 link to 10.24.9 link. | ACCEPTED (EDITOR_A: 2015-05-25 17:39:54Z) | EDITOR | 201507 approved |  |  | I | EDITOR: 2015-06-22 15:36:49Z- Reviewed. EDITOR_A: 2015-05-25 17:39:56Z | D4.1 | 2015-07-16 00:10 | EDITOR
6022 | Eastlake 3rd, Donald | 1000 | 4 | M.6.5 | 3496 | 28 | E | N | 3496.28 | 28 | M.6.5 |  | A |  |  | 138 | RFCs never change. It is incorrect to put a hyphen and a year after them as if they might be amended. RFCs can only re replaced or updated by a new RFC with a new number. In any case, we are inconsistent about this. | Delete the "-1997" | ACCEPTED (EDITOR_A: 2015-04-30 08:52:16Z) | EDITOR | 201507 approved | Resolved | EDITOR_A: 2015-04-30 08:52:26Z | I | EDITOR: 2015-06-24 13:09:26Z- Reviewed. EDITOR_A: 2015-04-30 08:52:25Z | D4.1 | 2015-07-16 00:10 | EDITOR
6079 | Hamilton, Mark | 1000 | 4 | 5.1.1.5 | 128 | 58 | E | N | 128.58 | 58 | 5.1.1.5 |  | A |  |  | 138 | The introductory text (to the bullet list) is hard to parse. (What is a "recipient STA ... with [the] service class"?) | Replace "When an MSDU is received from the MAC SAP and the recipient STA is a QoS STA with the service class set to" with "When an MSDU is received from the MAC SAP with one of the following service class indications, and the recipient STA is a QoS STA:" | ACCEPTED (EDITOR_Q: 2015-05-31 21:49:36Z) | EDITOR | 201507 approved |  |  | I | EDITOR_A: 2015-06-23 22:57:06Z - Reviewed EDITOR_Q: 2015-05-31 21:49:38Z | D4.1 | 2015-07-16 00:10 | EDITOR
6046 | Bahr, Michael | 1000 | 4 | 9.23.3.7.2 | 1352 | 30 | T | N | 1352.3 | 30 | 9.23.3.7.2 |  | V |  |  | 147 | lines 30-37: The 3 terminology definitions of TX-RX, broadcast, and interference report are actually backward definitions. The TX-RX / broadcast / interference report are the set of TX-RX / broadcast /interference periods that are reported in the TX-RX / broadcast / interference report field. The content of the report fields is derived from the reports, the reports are NOT defined by the content of the report fields! Keep in mind that this section is on the originater of an MCCA advertisement. So the reports are its MCCAOP reservations transmitted to its neighbors. | change text into: "-- TX-RX report: the TX-RX periods of the mesh STA to be reported in the TX-RX Periods Report field of an MCCAOP element -- Broadcast report: the broadcast periods of the mesh STA to be reported in the Broadcast Periods Report field of an MCCAOP element -- Interference report: the interference periods of the mesh STA to be reported in the Interference Periods Report field of an MCCAOP element" | REVISED (MAC: 2015-08-20 13:15:40Z): The term TX-RX Report is used as a 'shorthand' term for part of an MCCAOP Advertisement element and such usage can be seen throughout subclause 9.23.3.7.2. It does not refer to the contents of a period. Change P1352 L30 to L37 as follows: - TX-RX report: an MCCAOP Reservation field contained in the TX-RX Periods Report field of an MCCAOP Advertisement element - Broadcast report: an MCCAOP Reservation field contained in the Broadcast Periods Report field of an MCCAOP Advertisement element - Interference report: an MCCAOP Reservation field contained in the Interference Periods Report field of an MCCAOP Advertisement element Note to editor (addition of “Advertisement” in each term) | EDITOR | 201508 approved | Resolved |  | I | EDITOR_Q: 2015-09-08 22:08:52Z - reviewed EDITOR_A: 2015-09-01 14:19:35Z | D4.3 | 2015-10-06 16:06 | EDITOR
6084 | Hamilton, Mark | 1000 | 4 | 5.1.2 | 129 | 37 | E | N | 129.37 | 37 | 5.1.2 |  | V | (blank) |  | 165 | Okay, CCMP and GCMP are viewed as part of the MAC sublayer. But, so is BIP, right? | Restructure the first three paragraphs of 5.1.2 to be: Security services in IEEE Std 802.11 are provided by the authentication service and the CCMP, GCMP, and BIP mechanisms. The scope of the security services provided is limited to station-to-station data and robust Management frame transmissions. When CCMP or GCMP is used, the data confidentiality service is provided for Data frames and individually addressed robust Management frames. BIP provides message integrity and access control for group addressed robust Management frames. For the purposes of this standard, CCMP, GCMP and BIP are viewed as logical services located within the MAC sublayer as shown in the reference model, Figure 4-19 (Portion of the ISO/IEC basic reference model covered in this standard) (in 4.9 (Reference model)). Actual implementations of CCMP, GCMP and BIP are transparent to the LLC and other layers above the MAC sublayer. The security services provided by CCMP, GCMP and BIP in IEEE Std 802.11 are as follows: a) Data Confidentiality; b) Authentication; and c) Access control in conjunction with layer management. | REVISED (MAC: 2015-10-02 15:01:00Z): Change For the purposes of this standard, CCMP and GCMP are viewed as logical services located within the MAC sublayer as shown in the reference model, Figure 4-19 (Portion of the ISO/IEC basic reference model covered in this standard) (in 4.9 (Reference model)). Actual implementations of CCMP and GCMP are transparent to the LLC and other layers above the MAC sublayer. To For the purposes of this standard, CCMP, GCMP and BIP are viewed as logical services located within the MAC sublayer as shown in the reference model, Figure 4-19 (Portion of the ISO/IEC basic reference model covered in this standard) (in 4.9 (Reference model)). Actual implementations of CCMP, GCMP and BIP are transparent to the LLC and other layers above the MAC sublayer. | EDITOR | 201510 approved | Resolved | MAC: 2015-07-07 02:11:50Z - Propose: Accept. EDITOR: 2015-06-11 10:50:11Z - I agree with the changes. However, this is making new statements about BIP, and that is not an editorial change. Transferring to MAC. | I | EDITOR: 2015-11-02 12:17:23Z |  | 2015-11-02 12:17 | EDITOR
6089 | Hamilton, Mark | 1000 | 4 | 3.1 | 11 | 6 | E | Y | 11.06 | 6 | 3.1 |  | A |  |  | 138 | Typo: "tuplesbetween" | Insert the missing space. There are six instances in this definition and its accompanying NOTE. | ACCEPTED (EDITOR_Q: 2015-05-31 19:40:55Z) | EDITOR | 201507 approved |  |  | I | EDITOR_A: 2015-06-23 21:26:15Z - Reviewed and Corrected Note to editors: It is the same resolution to CID 6125. EDITOR_Q: 2015-05-31 19:40:57Z | D4.1 | 2015-07-16 00:10 | EDITOR
6092 | Hamilton, Mark | 1000 | 4 | Q.2 | 3545 | 25 | E | Y | 3545.25 | 25 | Q.2 |  | A |  |  | 138 | Typo: "unitsand" | Insert the missing space. (Three occurances in Q.2, one in Q.4.) | ACCEPTED (EDITOR_A: 2015-04-30 07:24:04Z) | EDITOR | 201507 approved | Resolved | EDITOR_A: 2015-04-30 07:24:09Z | I | EDITOR: 2015-06-24 13:34:29Z- Reviewed. EDITOR_A: 2015-04-30 07:24:12Z | D4.1 | 2015-07-16 00:10 | EDITOR
6095 | Hamilton, Mark | 1000 | 4 | Introduction |  | 16 | E | Y |  | 16 | Introduction |  | A |  |  | 138 | "The original standard was published in 1999..." Actually, the original standard was published in 1997, and a revision was done in 1999. The 1999 revision was mostly cleanup of the MIB. | Change to "The original standard was published in 1997, revised in 1999 with MIB changes, and reaffirmed in 2003." | ACCEPTED (EDITOR: 2015-05-01 12:42:32Z) | EDITOR | 201507 approved |  |  | I | EDITOR: 2015-06-22 13:03:29Z- Reviewed. EDITOR_A: 2015-06-06 01:54:06Z | D4.1 | 2015-07-16 00:10 | EDITOR
6096 | Hamilton, Mark | 1000 | 4 | 16.3.3.4 | 2178 | 44 | E | N | 2178.4399 | 44 | 16.3.3.4 |  | A |  |  | 138 | There are 510 occurances of b/s (for bits per second), mostly Mb/s, some kb/s (in the MIB), and some b/s (in Annex N). There are 10 occurances of bit/s (mostly kbit/s, one Mbit/s, and one kBit/s). It would be best if these were consistent | Change all <x>bit/s to <x>b/s, to match the most common pattern. | ACCEPTED (EDITOR_A: 2015-05-03 09:19:50Z) | EDITOR | 201507 approved | Resolved | EDITOR_A: 2015-05-03 09:19:52Z | I | EDITOR: 2015-06-23 13:08:16Z- Reviewed. EDITOR_A: 2015-05-03 09:19:55Z | D4.1 | 2015-07-16 00:10 | EDITOR
6097 | Hamilton, Mark | 1000 | 4 | 5.1.4 | 131 | 3 | T | Y | 131.03 | 3 | 5.1.4 |  | A |  |  | 125 | The 5.9GHz band is a greenfield opportunity to switch to using EPD (instead of LPD) format MSDUs. | Make changes as shown in 11-14/1522r2. | ACCEPTED (MAC: 2015-05-15 00:06:49Z) | EDITOR | 201505 approved | Resolved | EDITOR: 2015-08-19 13:03:02Z - Reviewed in TGmc. Determined that an individual needs to bring a motion to make the corrections for the issues highlighted in the Edit Notes. | M | EDITOR: 2015-08-19 13:03:23Z- Edit status reset. EDITOR: 2015-08-11 13:22:35Z- Some minor editorial corrections. Review and rework requested because of: In 8.2.4.3.2 reference to 9.2 of 802-2014 is incorrect. It probably need to reference the entire clause 8. Technical change. Ditto 10.1.4.1, although there it should clearly be to section 8.4 of 802-2014. In Annex H "SNAP is defined in IEEE Std 802-2014" is clearly incorrect, because it does not occur in that document. | D4.2 | 2015-09-06 02:54 | EDITOR
6098 | Hamilton, Mark | 1000 | 4 | 8.4.2.92 | 964 | 28 | T | Y | 964.28 | 28 | 8.4.2.92 |  | A | (blank) |  | 165 | Error in the Reserved values range. | Change the Reserved table entry value range from '4-220' to '5-220' | ACCEPTED (MAC: 2015-10-09 15:04:23Z) | EDITOR | 201510 approved | Resolved |  | N | EDITOR: 2015-11-02 14:17:42Z- Implemented for CID 5993. |  | 2015-11-02 14:18 | EDITOR
6099 | Hamilton, Mark | 1000 | 4 | 8.2.4.1.4 | 565 | 59 | T | Y | 565.59 | 59 | 8.2.4.1.4 |  | V | (blank) |  | 165 | Under Table 8-3, the third paragraph seems to contradict to the "all" statement made by the second paragraph. | Change the second paragraph to start, "In all Control frames with subtype not equal to Control Frame Extension, the ..." | REVISED (MAC: 2015-10-11 03:01:33Z): Make changes in 11-15/1004r3 ( https://mentor.ieee.org/802.11/dcn/15/11-15-1004-03-000m-resolutions-for-comments-assigned-to-gs.docx) under CID 5096. | EDITOR | 201510 approved | Resolved | EDITOR: 2015-05-28 11:46:09Z - 2015-05-28 transferred to MAC. Were wrongly categorized by editor.. | N | EDITOR: 2015-11-02 12:21:21Z- Implemented for CID 5096. |  | 2015-11-02 12:21 | EDITOR
6382 | RISON, Mark | 1000 | 4 | 9.7.7.4 | 1302 | 9 | E | Y | 1302.09 | 9 | 9.7.7.4 |  | V |  |  | 138 | It says "control type of MPDU" | See 14/0935r1 | REVISED (EDITOR_A: 2015-05-31 12:43:47Z) Revised, Incorporate the text changes in 11-14/935r2 under the heading of “control type of MPDU” (https://mentor.ieee.org/802.11/dcn/14/11-14-0935-02-000m-miscellaneous-802-11mc-d3-0-issues.docx) | EDITOR | 201507 approved | Resolved | EDITOR_A: 2015-05-31 12:44:45Z - Revised, Incorporate the text changes in 11-14/935r2 under the heading of “control type of MPDU” (https://mentor.ieee.org/802.11/dcn/14/11-14-0935-02-000m-miscellaneous-802-11mc-d3-0-issues.docx) | I | EDITOR: 2015-06-23 10:29:11Z- Reviewed. EDITOR_A: 2015-05-31 12:45:28Z - | D4.1 | 2015-07-16 00:10 | EDITOR
6074 | Hamilton, Mark | 1000 | 4 | 10.1.3.8 | 1536 | 35 | E | Y | 1536.35 | 35 | 10.1.3.8 |  | V |  |  | 138 | Change inappropriate "set to" to "equal" or "is" | Change "set to" to "equal to" at 1536.35, 1536.37, 1569.27, 1571.31, 1595.15, 1596.9, 1598.27, 1599.62, 1666.40, 1686.3, 1686.27, 1729.56, 1730.30, 1730.34, 1743.41, 1747.58, 1749.5, 1749.48, 1750.13, 1753.16, 1753.53, 1755.14, 1757.54, 1757.57, 1767.55, 1785.47, 1795.20, 2079.60, 2876.40, 2924.65, 2926.42, 2927.35, 2927.62, 2928.24, 2928.52, 2929.14, 2929.44, 2930.7, 2930.35, 2931.27, 2931.61, 2932.28, 2932.58, 2935.4, 2935.31, 2935.60, 2936.22, 3352.11, 3352.56, 3352.61, 3353.28, 3355.22. Change "is set to" to "is" at 1603.45, 1674.1, 2057.57, 2875.42, 2883.35. Change "shall be set to true" to "shall be true" at 1674.1, 2077.9. Change "shall be set to false" to "shall be false" at 2077.15, 2077.28. Change "may be set to true or false" to "may be true or false" at 1686.29. | REVISED (EDITOR: 2015-06-12 08:34:28Z) - Make changes as specified, except at 1730.30, 1730.34, 1750.13 and 1795.20 where the cited text resolution of another comment replaces the text with text that does not include the problemmatical phrase | EDITOR | 201507 approved | Resolved | EDITOR_A: 2015-05-03 02:34:10Z | I | EDITOR: 2015-06-23 11:09:25Z- Reviewed. EDITOR: 2015-06-12 08:34:43Z - Updated resolution to exclude this locations. EDITOR_A: 2015-05-03 02:34:08Z Implemented all proposed changes except those at 1730.30, 1730.34, 1750.13 and 1795.20 because of the changes due to CIDs 5667, 5683 and 5705. | D4.1 | 2015-07-16 00:10 | EDITOR
6035 | Bahr, Michael | 1000 | 4 | 13.10.9.3 | 2126 | 10 | E | N | 2126.1001 | 10 | 13.10.9.3 |  | A |  |  | 138 | bold line within table 13-15 (second half) | make line inside table 13-15 non-bold | ACCEPTED (EDITOR_A: 2015-05-01 15:34:43Z) | EDITOR | 201507 approved | Resolved | EDITOR_A: 2015-05-01 15:34:53Z | I | EDITOR: 2015-06-23 13:04:01Z- Reviewed. EDITOR_A: 2015-05-01 15:34:47Z | D4.1 | 2015-07-16 00:10 | EDITOR
6576 | RISON, Mark | 1000 | 4 | 11.5.1.1.10 | 1930 | 12 | T | Y | 1930.12 | 12 | 11.5.1.1.10 |  | V |  |  | 147 | It says "Since the Key ID 0 is reserved for individually addressed frame transmission, there are only three available Key IDs" -- this is not true when "Extended Key ID for Individually Addressed Frames" is in effect | Amend the wording accordingly | REVISED (MAC: 2015-08-11 21:30:48Z): Incoprporate the changes shown under "Proposed changes" for CID 6576 in 11-15/762r4 (https://mentor.ieee.org/802.11/dcn/15/11-15-0762-04-000m-resolutions-for-some-comments-on-11mc-d4-0-sbmc1.docx), which account for extended Key IDs. | EDITOR | 201508 approved | Resolved |  | I | EDITOR_Q: 2015-09-09 01:17:03Z - reviewed EDITOR_A: 2015-09-02 09:10:01Z | D4.3 | 2015-10-06 16:06 | EDITOR
6025 | Malinen, Jouni | 1000 | 4 | 8.4.2.1 | 710 | 60 | T | Y | 710.6 | 60 | 8.4.2.1 |  | A |  |  | 129 | Table 8-74 (Elements IDs) has a relatively recently added column "Extensible" that has not been filled in for most of the older elements. This is unfortunate and providing complete details could make it less likely that implementation would have issues parsing extended elements. All the missing values should be added, but that is likely to require significant effort. I'm proposed couple of example values here and see if the discussion in the group provides more support for this to work on the remaining entries. | In Table 8-74 (Element IDs), add to the Extensible column following values: "Yes" for RSN and "No" for MDE. | ACCEPTED (MAC: 2015-05-14 20:57:59Z) | EDITOR | 201506 approved | Resolved | EDITOR_A: 2015-08-10 00:03:28Z Edited | I | EDITOR_A: 2015-08-10 00:03:26Z | D4.2 | 2015-09-06 02:54 | EDITOR
6026 | Malinen, Jouni | 1000 | 4 | 11.6.6.4 | 1978 | 40 | T | Y | 1978.4 | 40 | 11.6.6.4 |  | A |  |  | 129 | This (a) item requires a non-AP STA to disassociate in one error case and deauthenticate as in another case. This type of difference does not sound desirable. It would have been cleaner to specify same notification to be used in both cases with deauthentication being my preference. Since this is a shall requirement, it may be a bit difficult to change the disassociation to deauthentication now, but at least deauthentication should be allowed as an option so that new implementation can use deauthentication more consistently without becoming non-compliant. | Replace "the STA shall disassociate" with "the STA shall disassociate or deauthenticate". | ACCEPTED (MAC: 2015-05-14 21:05:08Z) | EDITOR | 201506 approved | Resolved |  | I | EDITOR_A: 2015-08-10 02:25:46Z | D4.2 | 2015-09-06 02:54 | EDITOR
6027 | Malinen, Jouni | 1000 | 4 | 11.5.10.3 | 1941 | 24 | E | Y | 1941.24 | 24 | 11.5.10.3 |  | A |  |  | 138 | A recent SAE description change seems to have lost a 't'. | Replace "Note that his allows" with "Note that this allows". | ACCEPTED (EDITOR_A: 2015-05-01 15:22:30Z) | EDITOR | 201507 approved | Resolved | EDITOR_A: 2015-05-01 15:22:36Z | I | EDITOR: 2015-06-23 12:48:20Z- Reviewed. EDITOR_A: 2015-05-01 15:22:32Z | D4.1 | 2015-07-16 00:10 | EDITOR
6028 | Malinen, Jouni | 1000 | 4 | 11.6.5 | 1973 | 13 | T | N | 1973.13 | 13 | 11.6.5 |  | V |  |  | 129 | Most of the issues related to description of ANonce/SNonce as a random value have been fixed over years after 802.11i-2004 publication. However, there seems to be one potentially confusing note in an informative "Nonce generation" subclause: "The key counter is incremented (all 256 bits) each time a value is used as an IV." which could be interpreted as an indication that only the first nonce would be random and all the consecutive nonces (until reboot) are incremented by one instead of selecting an independent random value each time. | Replace "The key counter is incremented (all 256 bits) each time a value is used as an IV. The key counter is not allowed to wrap to the initialization value." with "The key counter can be used to as additional input data for nonce generation. STA derives a random nonce for each new use." | REVISED (MAC: 2015-05-14 21:08:50Z): Replace "The key counter is incremented (all 256 bits) each time a value is used as an IV. The key counter is not allowed to wrap to the initialization value." with "The key counter can be used as additional input data for nonce generation. A STA derives a random nonce for each new use." | EDITOR | 201506 approved | Resolved |  | I | EDITOR_A: 2015-08-10 13:13:06Z | D4.2 | 2015-09-06 02:54 | EDITOR
6029 | Bahr, Michael | 1000 | 4 | 13.2.4 | 2078 | 47 | T | N | 2078.47 | 47 | 13.2.4 |  | J | (blank) |  | 167 | The original text stated just the parameters to be compared, but it has not determined the situation when to do the comparison. The new text restricts the comparison to a certain situation. This restriction should be removed in order to keep the flexibility of doing the comparison when necessary. | change text into: "The basic rate set parameters are identical." If you want to keep the specifics of the new text, add them as a specific situation / example. ("During Mesh Peering Management, these are the BSSBasicRateSet parameter of the MLME-START.request and the basic rate set indicated by the Supported Rates and BSS Membership Selectors element and Extended Supported Rates and BSS Membership Selectors element, if present, received in the MLMEMESHPEERINGMANAGEMENT. indication." | REJECTED (MAC: 2015-10-26 22:06:52Z): The intent of the cited text is to describe when Mesh STA configurations are identical. The cited text is unambiguous and no change is proposed. | EDITOR | 201511 approved | Resolved |  | N | EDITOR: 2015-11-20 10:46:59Z |  | 2015-11-20 10:47 | EDITOR
6030 | Bahr, Michael | 1000 | 4 | 13.2.4 | 2078 | 52 | T | N | 2078.52 | 52 | 13.2.4 |  | J | (blank) |  | 167 | The original text stated just the parameters to be compared, but it has not determined the situation when to do the comparison. The new text restricts the comparison to a certain situation. This restriction should be removed in order to keep the flexibility of doing the comparison when necessary. | change text into: "For HT mesh STAs, the basic MCS set parameters are identical." If you want to keep the specifics of the new text, add them as a specific situation / example. ("During Mesh Peering Management, these are the Basic MCS Set field of the HT Operation parameter of the MLMESTART.request and the HT Operation element received in the MLMEMESHPEERINGMANAGEMENT. indication." | REJECTED (MAC: 2015-10-26 22:07:24Z): The intent of the cited text is to describe when Mesh STA configurations are identical. The cited text is unambiguous and no change is proposed. | EDITOR | 201511 approved | Resolved |  | N | EDITOR: 2015-11-20 10:46:59Z |  | 2015-11-20 10:47 | EDITOR
6031 | Bahr, Michael | 1000 | 4 | 13.2.4 | 2078 | 56 | T | N | 2078.5601 | 56 | 13.2.4 |  | J |  |  | 152 | This text specifies a certain situation where the comparison takes place. The clause, however, describes when mesh STA configurations are the same independent from the situation. This should be reflected in this parameter. | change text into: "For VHT mesh STAs, the Basic VHT-MCS and NSS fields are identical."If you want to keep the specifics of the new text, add them as a specific situation / example. ("During Mesh Peering Management, these are the Basic VHT-MCS and NSS fields in the VHT Operation element of the MLME-START.request and the Basic VHT-MCS and NSS fields in the VHT Operation element received in the MLME-MESHPEERINGMANAGEMENT.indication." | REJECTED (MAC: 2015-08-20 14:26:45Z): The text is unambiguous. The primitive being compared is correct and also compared in the prior list items. | EDITOR | 201508 approved | Resolved |  | N | EDITOR_A: 2015-09-22 08:37:16Z |  | 2015-10-06 17:20 | EDITOR_A
6032 | Bahr, Michael | 1000 | 4 | 13.9 | 2108 | 61 | E | N | 2108.6101 | 61 | 13.9 |  | A |  |  | 138 | missing space between "value" and "<" | insert space "value <" | ACCEPTED (EDITOR_A: 2015-05-01 15:23:36Z) | EDITOR | 201507 approved | Resolved | EDITOR_A: 2015-05-01 15:23:39Z | I | EDITOR: 2015-06-23 12:59:36Z- Reviewed. EDITOR_A: 2015-05-01 15:23:41Z | D4.1 | 2015-07-16 00:10 | EDITOR
6048 | Qi, Emily | 1000 | 4 | 10.24.6.4 | 1737 | 10 | T | N | 1737.1 | 10 | 10.24.6.4 |  | V | (blank) | 11-15/171 | 122 | the PTSF is a 16bit long field of bits 25:10 of the TSF which defines the start time of the burst instances. Since it is a TU granularity it is not well defines the lower 10bits of the TSF time at the start of the burst instance. Recommendation : define the lower 10bits of the TSF to be set to 0 for burst instances. | Define the lower 10bits of the TSF to be set to 0 for burst instances. | Revised. Incorporate the text changes indicated in https://mentor.ieee.org/802.11/dcn/15/11-15-0171-04-000m-clarification-to-fine-timing-protocol.docx into the TGmc draft. | EDITOR | 201505 approved | Resolved |  | N | EDITOR_A: 2015-08-11 00:52:05Z Implemented for CID 5172. |  | 2015-08-28 15:42 | EDITOR_A
6034 | Bahr, Michael | 1000 | 4 | 13.10.2 | 2111 | 38 | E | N | 2111.3799 | 38 | 13.10.2 |  | A |  |  | 138 | grammar (3rd person): Table 3-16 and Table 3-17 shows ... | "... show ..." | ACCEPTED (EDITOR_A: 2015-05-01 15:25:44Z) | EDITOR | 201507 approved | Resolved | EDITOR_A: 2015-05-01 15:25:46Z | I | EDITOR: 2015-06-23 13:00:33Z- Reviewed. EDITOR_A: 2015-05-01 15:25:51Z | D4.1 | 2015-07-16 00:10 | EDITOR
6047 | Bahr, Michael | 1000 | 4 | W.1 | 3586 | 45 | E | N | 3586.45 | 45 | W.1 |  | A |  |  | 138 | Mesh Data frames | mesh Data frames | ACCEPTED (EDITOR_A: 2015-04-30 07:17:59Z) | EDITOR | 201507 approved | Resolved | EDITOR: 2015-06-22 09:25:04Z - reviewed. EDITOR_A: 2015-04-30 07:18:36Z | I | EDITOR: 2015-06-24 13:36:39Z- Reviewed. EDITOR_A: 2015-04-30 07:18:42Z | D4.1 | 2015-07-16 00:10 | EDITOR
6036 | Bahr, Michael | 1000 | 4 | 13.10.9.3 | 2124 | 64 | E | N | 2124.6399 | 64 | 13.10.9.3 |  | J |  |  | 153 | last line of Table 13-14 is normal thickness. | make last line of table 13-14 bold (depends on how you want to have the last line of a table over multiple pages) | REJECTED (EDITOR: 2015-06-23 13:03:05Z) - This is correct IEEE-SA style when a table continues on to the following page. | EDITOR | 201509 approved | Resolved | EDITOR_A: 2015-05-01 15:38:59Z | N | EDITOR: 2015-06-23 13:02:30Z- Reviewed. Changed to rejected. EDITOR_A: 2015-05-01 15:39:04Z |  | 2015-09-21 10:45 | EDITOR
6037 | Bahr, Michael | 1000 | 4 | 13.10.9.3 | 2127 | 19 | E | N | 2127.1899 | 19 | 13.10.9.3 |  | A |  |  | 138 | bold line within table 13-16 | make line inside table 13-16 non-bold | ACCEPTED (EDITOR_A: 2015-05-01 15:39:52Z) | EDITOR | 201507 approved | Resolved |  | I | EDITOR: 2015-06-23 13:05:16Z- Reviewed. EDITOR_A: 2015-05-01 15:39:54Z | D4.1 | 2015-07-16 00:10 | EDITOR
6038 | Bahr, Michael | 1000 | 4 | 13.10.9.3 | 2126 | 43 | E | N | 2126.4299 | 43 | 13.10.9.3 |  | A |  |  | 138 | "(Forwarding information)" appears twice | remove the second "(Forwarding information)". It seems to be hardcoded from 2012. | ACCEPTED (EDITOR_A: 2015-05-01 15:41:20Z) | EDITOR | 201507 approved | Resolved | EDITOR_A: 2015-05-01 15:41:23Z | I | EDITOR: 2015-06-23 13:04:35Z- Reviewed. EDITOR_A: 2015-05-01 15:41:25Z | D4.1 | 2015-07-16 00:10 | EDITOR
6039 | Bahr, Michael | 1000 | 4 | 13.10.11.3 | 2136 | 57 | E | N | 2136.5701 | 57 | 13.10.11.3 |  | A |  |  | 138 | bold line within table 13-23 | make line inside table 13-23 non-bold | ACCEPTED (EDITOR_A: 2015-05-01 15:42:22Z) | EDITOR | 201507 approved | Resolved | EDITOR_A: 2015-05-01 15:42:28Z | I | EDITOR: 2015-06-23 13:05:39Z- Reviewed. EDITOR_A: 2015-05-01 15:42:25Z | D4.1 | 2015-07-16 00:10 | EDITOR
6040 | Bahr, Michael | 1000 | 4 | 13.10.11.3 | 2137 | 33 | E | N | 2137.3301 | 33 | 13.10.11.3 |  | A |  |  | 138 | monetary comparison | replace the British Pound with <= (in one character) | ACCEPTED (EDITOR_A: 2015-05-01 15:46:41Z) | EDITOR | 201507 approved | Resolved | EDITOR_A: 2015-05-01 15:46:44Z | I | EDITOR: 2015-06-23 13:06:10Z- Reviewed. EDITOR_A: 2015-05-01 15:46:46Z | D4.1 | 2015-07-16 00:10 | EDITOR
6041 | Bahr, Michael | 1000 | 4 | 13.11.2.3 | 2143 | 7 | E | N | 2143.0701 | 7 | 13.11.2.3 |  | A |  |  | 138 | bold line within table 13-27 (second half) | make line inside table 13-27 non-bold | ACCEPTED (EDITOR_A: 2015-05-01 15:47:34Z) | EDITOR | 201507 approved | Resolved | EDITOR_A: 2015-05-01 15:47:38Z | I | EDITOR: 2015-06-23 13:07:14Z- Reviewed. EDITOR_A: 2015-05-01 15:47:36Z | D4.1 | 2015-07-16 00:10 | EDITOR
6042 | Bahr, Michael | 1000 | 4 | 8.4.2.106 | 979 | 5 | T | N | 979.05 | 5 | 8.4.2.106 |  | V | (blank) |  | 165 | It is confusing to read about the MCCAOP Setup Request element in the clause on the MCCAOP Setup _Reply_ element. (although it is correct, if you have read the clause on the MCCAOP Setup Request element and spent a second thought). | Since the MCCAOP Setup Request element corresponds to an MCCAOP reservation, replace "MCCAOP Setup Request element" with "MCCAOP reservation" (page 979, lines 5 and 7). Make a similar replacement in the clause on the MCCAOP Setup Request element. (page 978, lines 5 and 7) | REVISED (MAC: 2015-10-09 15:06:00Z): Revised. Delete text at 979.05 from "If this MCCAOP Setup Request element" until the end of the paragraph. | EDITOR | 201510 approved | Resolved |  | I | EDITOR: 2015-11-02 14:18:59Z |  | 2015-11-02 14:19 | EDITOR
6043 | Bahr, Michael | 1000 | 4 | 8.4.2.114 | 988 | 50 | E | N | 988.5 | 50 | 8.4.2.114 |  | A |  |  | 138 | The word "Destinations" of the Number of Destinations N field is over two lines (Figure 8-487) | Make the column a little bit wider so that Destinations fits on one line | ACCEPTED (EDITOR_A: 2015-05-26 15:11:49Z) | EDITOR | 201507 approved | Resolved | EDITOR_A: 2015-05-26 15:11:53Z | I | EDITOR: 2015-06-23 09:26:51Z- Reviewed. EDITOR_A: 2015-06-05 10:51:42Z | D4.1 | 2015-07-16 00:10 | EDITOR
6045 | Bahr, Michael | 1000 | 4 | Contents |  | 48 | E | N |  | 48 | Contents |  | J |  |  | 153 | longer headings are not well-broken over multiple lines. Multiple occurrences. | ident second line to the same level as first line, page number at the left-hand side of the line. | REJECTED (EDITOR: 2015-05-01 11:39:06Z) - Out of Scope. The frontmatter is not a valid target of a comment. In reply to the commenter, the publication editor will create the contents page as a final step and will perform any necessary manual adjustments to avoid this awkwardness. It's not something we need to pay attention to in ballot. | EDITOR | 201509 approved |  |  | N | EDITOR_A: 2015-06-23 01:21:40Z - Reviewed 5/28/2015 |  | 2015-09-21 10:45 | EDITOR
6023 | Malinen, Jouni | 1000 | 4 | 3.2 | 31 | 63 | T | N | 31.63 | 63 | 3.2 |  | J | Dorothy Stanley | 11-15/999r2 | 150 | 3.2 defines "high throughput (HT) station (STA) 2G4" and "high throughput (HT) station (STA) 5G" in terms of "an HT STA", but there is no definition of "HT STA" or "high throughput (HT) station (STA)". What is an "HT STA"? | Add definition for "HT STA". | REJECTED (GEN: 2015-08-19 16:36:43Z) An HT STA is described in Clause 4.3.11 | EDITOR | 201508 approved | Resolved |  | N | EDITOR: 2015-08-31 23:09:27Z |  | 2015-08-31 23:11 | EDITOR
6033 | Bahr, Michael | 1000 | 4 | 13.10.1 | 2109 | 44 | E | N | 2109.4399 | 44 | 13.10.1 |  | A |  |  | 138 | missing space at end of sentence. | ... mechanism. The proactive PREQ ... | ACCEPTED (EDITOR_A: 2015-05-01 15:25:00Z) | EDITOR | 201507 approved | Resolved | EDITOR_A: 2015-05-01 15:25:03Z | I | EDITOR: 2015-06-23 13:00:02Z- Reviewed. EDITOR_A: 2015-05-01 15:25:02Z | D4.1 | 2015-07-16 00:10 | EDITOR
5903 | Schelstraete, Sigurd | 1000 | 4 | 9.34.1 | 1431 | 39 | T | N | 1431.39 | 39 | 9.34.1 |  | V |  |  | 137 | Clause 9.34.1 applies to HT. This should be clarified in the title. Also, it deals with sounding rather than with NDPs. | Change title from "NDP rules" to "HT Sounding protocol" (compare with 9.34.5) | REVISED (MAC: 2015-06-26 17:17:12Z): Change title of subclause 9.34.1 from "NDP rules" to "HT NDP sounding protocol" | EDITOR | 201507 approved | Resolved | MAC: 2015-06-26 16:49:14Z: Pulled from Motion MAC-AP | I | EDITOR_Q: 2015-08-07 20:44:23Z | D4.2 | 2015-09-06 02:54 | EDITOR
5889 | Schelstraete, Sigurd | 1000 | 4 | 9.14 | 1315 | 29 | T | N | 1315.29 | 29 | 9.14 |  | V |  |  | 147 | There are multiple values of aPPDUMaxTime. | Refer to Table 21-31 for the value that is relevant for DMG PPDUs | REVISED (MAC: 2015-08-19 14:23:31Z) - Incorporate the changes in 11-15/760r2 (https://mentor.ieee.org/802.11/dcn/15/11-15-0760-02-000m-some-initial-sb-comment-resolutions.docx) as shown for "Proposed resolutions to CIDs 5885, 5887, 5888, 5889, 5890" and delete lines 1311.48 through 1311.55 | EDITOR | 201508 approved | Resolved | MAC: 2015-06-26 16:49:14Z: Pulled from Motion MAC-AP | N | EDITOR_Q: 2015-09-08 22:06:57Z - reviewed EDITOR_A: 2015-09-01 14:16:06Z Implemented for CID 5885. |  | 2015-09-10 15:31 | EDITOR_Q
5890 | Schelstraete, Sigurd | 1000 | 4 | 9.14 | 1315 | 31 | T | N | 1315.3101 | 31 | 9.14 |  | V |  |  | 147 | Replace "An DMG STA shall not transmit a PPDU ..." with "A STA shall not transmit an DMG PPDU ..." | See comment | REVISED (MAC: 2015-08-19 14:22:03Z): Incorporate the changes in 11-15/760r2 (https://mentor.ieee.org/802.11/dcn/15/11-15-0760-02-000m-some-initial-sb-comment-resolutions.docx) as shown for "Proposed resolutions to CIDs 5885, 5887, 5888, 5889, 5890" and delete lines 1311.48 through 1311.55 | EDITOR | 201508 approved | Resolved | MAC: 2015-06-26 16:49:14Z: Pulled from Motion MAC-AP | N | EDITOR_Q: 2015-09-08 22:07:34Z - reviewed EDITOR_A: 2015-09-01 14:16:24Z Implemented for CID 5885. |  | 2015-09-10 15:31 | EDITOR_Q
5891 | Schelstraete, Sigurd | 1000 | 4 | 9.15 | 1315 | 59 | T | N | 1315.59 | 59 | 9.15 |  | V |  |  | 135 | There are multiple values of aPPDUMaxTime. | Refer to Table 21-31 for the value that is relevant for DMG PPDUs | REVISED (MAC: 2015-06-25 18:20:33Z): Add to the end of the cited sentence "(see Table 21-31)". | EDITOR | 201506 approved | Resolved |  | I | EDITOR: 2015-08-05 13:59:46Z- | D4.2 | 2015-09-06 02:54 | EDITOR
5893 | Schelstraete, Sigurd | 1000 | 4 | 9.22.2.1 | 1323 | 61 | T | N | 1323.61 | 61 | 9.22.2.1 |  | V |  |  | 135 | The sentence refers to "reason c), d) or e) above ". There is no e) in the bullet list on lines 19-35. Is anything missing here? | Clarify | REVISED (MAC: 2015-06-25 18:21:06Z): Make the paragraph at 1323L37 into bullet e) of the list that starts at line 20 | EDITOR | 201506 approved | Resolved | MAC: 2015-05-12 06:06:03Z: MAH - Propose: Revised. Make the paragraph at 1323L37 into bullet e) of the above list. | N | EDITOR: 2015-08-05 14:01:45Z- Implemented for CID 6449. |  | 2015-08-05 14:02 | EDITOR
5894 | Schelstraete, Sigurd | 1000 | 4 | 9.22.2.7 | 1329 | 14 | T | N | 1329.14 | 14 | 9.22.2.7 |  | V |  |  | 135 | The words "followed after SIFS by a PPDU containing one or more VHT Compressed Beamforming frames" belong with the second sub-bullet | Second sub-bullet should be: "a Beamforming Report Poll frame followed after SIFS by a PPDU containing one or more VHT Compressed Beamforming frames" | REVISED (MAC: 2015-06-25 18:22:55Z): incorporate the changes 11-15/760r2 (https://mentor.ieee.org/802.11/dcn/15/11-15-0760-02-000m-some-initial-sb-comment-resolutions.docx) for CID 5894. | EDITOR | 201506 approved | Resolved |  | I | EDITOR: 2015-08-05 14:08:18Z- | D4.2 | 2015-09-06 02:54 | EDITOR
5895 | Schelstraete, Sigurd | 1000 | 4 | 9.22.4.3 | 1346 | 40 | E | N | 1346.4 | 40 | 9.22.4.3 |  | A |  |  | 138 | "fieldsshall" should be two words | Correct | ACCEPTED (EDITOR_A: 2015-05-01 11:46:08Z) | EDITOR | 201507 approved | Resolved | EDITOR_A: 2015-05-01 11:46:12Z | I | EDITOR: 2015-06-23 10:54:28Z- Reviewed. EDITOR_A: 2015-05-01 11:46:10Z | D4.1 | 2015-07-16 00:10 | EDITOR
5897 | Schelstraete, Sigurd | 1000 | 4 | 9.3 | 1408 | 36 | T | N | 1408.36 | 36 | 9.3 |  | J |  |  | 135 | "A sounding PPDU is a PPDU for which the SOUNDING parameter of the corresponding RXVECTOR or TXVECTOR has the value SOUNDING." Whether a PPDU is a sounding PPDU is determined by TXVECTOR alone. RXVECTOR could erroneously have the value SOUNDING, but that wouldn't make the PPDU a sounding PPDU. | Change "RXVECTOR or TXVECTOR" to "TXVECTOR" | REJECTED (MAC: 2015-06-25 18:24:21Z): The Receiver has only the RXVECTOR to work with, so it has no TXVECTOR access. | EDITOR | 201506 approved | Resolved |  | N | EDITOR: 2015-08-05 14:09:25Z- |  | 2015-08-05 14:09 | EDITOR
5898 | Schelstraete, Sigurd | 1000 | 4 | 9.31.3 | 1413 | 1 | T | N | 1413.01 | 1 | 9.31.3 |  | V |  |  | 135 | "MFB feedback" should be MFB. MFB already stands for "MCS FeedBack" | Correct | REVISED (MAC: 2015-06-25 18:24:55Z): Delete "Feedback" at the cited location. | EDITOR | 201506 approved | Resolved |  | I | EDITOR: 2015-08-05 14:11:03Z- Deleted "feedback", note case. | D4.2 | 2015-09-06 02:54 | EDITOR
5899 | Schelstraete, Sigurd | 1000 | 4 | 9.32.3 | 1423 | 30 | T | N | 1423.3 | 30 | 9.32.3 |  | V |  |  | 135 | Clarify first paragraph. VHT also uses explicit feedback, but that is described elsewhere. | Replace first paragraph with "The procedures in this section only apply to HT and non-HT PPDUs for which the HT control field, if present, is the HT variant control field" | REVISED (MAC: 2015-06-25 18:26:13Z): Incorporate the changes 11-15/760r2 (https://mentor.ieee.org/802.11/dcn/15/11-15-0760-02-000m-some-initial-sb-comment-resolutions.docx) for CID 5899 and 5902. | EDITOR | 201506 approved | Resolved |  | I | EDITOR: 2015-08-05 14:13:11Z- | D4.2 | 2015-09-06 02:54 | EDITOR
5916 | Schelstraete, Sigurd | 1000 | 4 | 22.2.2 | 2465 | 20 | T | N | 2465.2 | 20 | 22.2.2 |  | V | Sigurd Schelstraete | 11-15/1090r1 | 164 | "for non-HT or non-HT duplicate frames, CH_BANDWIDTH is a receiver estimate of the bandwidth". I can't find any requirement on how the receiver is supposed to determine the value of CH_BANDWIDTH for these cases, so this statement may not be supported by the spec. | Clarify | REVISED (GEN: 2015-10-02 15:50:45Z) Incorporate changes as shown in 11-15/1090r3 (https://mentor.ieee.org/802.11/dcn/15/11-15-1090-03-000m-miscellaneous-11mc-comment-resolutions.docx) for CID 5916 | EDITOR | 201510 approved | Resolved |  | M | EDITOR: 2015-11-03 15:18:53Z- Also updated notes to use consecutive numbering. This is in preparation for the publication editor, who will probably move them all into a table footer row. |  | 2015-11-03 15:20 | EDITOR
5902 | Schelstraete, Sigurd | 1000 | 4 | 9.33 | 1427 | 42 | T | N | 1427.42 | 42 | 9.33 |  | V |  |  | 135 | Clarify first paragraph. | Replace first paragraph with "The procedures in this section only apply to HT and non-HT PPDUs fow which the HT control field, if present, is the HT variant control field" | REVISED (MAC: 2015-06-25 18:26:13Z): Incorporate the changes 11-15/760r2 (https://mentor.ieee.org/802.11/dcn/15/11-15-0760-02-000m-some-initial-sb-comment-resolutions.docx) for CID 5899 and 5902. | EDITOR | 201506 approved | Resolved |  | I | EDITOR: 2015-08-05 14:14:54Z- | D4.2 | 2015-09-06 02:54 | EDITOR
5886 | Schelstraete, Sigurd | 1000 | 4 | 9.13.2 | 1311 | 51 | T | N | 1311.51 | 51 | 9.13.2 |  | A |  |  | 135 | NOTE is incorrect. The LENGTH field in L-SIG is limited to 4095 because it is 12 bits long. It is the max value of the LENGTH field that determines the max VHT PPDU size, not the other way round. | Delete NOTE | ACCEPTED (MAC: 2015-06-25 18:17:46Z) | EDITOR | 201506 approved | Resolved |  | I | EDITOR: 2015-08-05 13:56:43Z- | D4.2 | 2015-09-06 02:54 | EDITOR
5904 | Schelstraete, Sigurd | 1000 | 4 | 9.34.1 | 1431 | 53 | T | N | 1431.53 | 53 | 9.34.1 |  | V |  |  | 135 | Replace "the PPDU is an HT NDP" with "The HT PPDU is an HT NDP" | See comment | REVISED (MAC: 2015-06-25 18:29:40Z): At 1431.53, change from "the PPDU" to "an HT PPDU" | EDITOR | 201506 approved | Resolved |  | I | EDITOR: 2015-08-05 14:16:17Z- | D4.2 | 2015-09-06 02:54 | EDITOR
5905 | Schelstraete, Sigurd | 1000 | 4 | 9.34.5.2 | 1434 | 58 | T | N | 1434.58 | 58 | 9.34.5.2 |  | J |  |  | 135 | Clarify intent of paragraph | Replace with "A VHT NDP shall only be transmitted following a SIFS after a VHT NDP Announcement frame. A VHT NDP Announcement frame shall always be followed by a VHT NDP after SIFS. | REJECTED (MAC: 2015-06-25 18:30:18Z): The "only" is already present, and "shall" implies/means "always". | EDITOR | 201506 approved | Resolved |  | N | EDITOR: 2015-08-07 09:42:36Z- |  | 2015-08-07 09:43 | EDITOR
5906 | Schelstraete, Sigurd | 1000 | 4 | 9.34.5.2 | 1434 | 61 | T | N | 1434.61 | 61 | 9.34.5.2 |  | A |  |  | 135 | Order of words | Change first sentence "A VHT beamformer that has not received a VHT Capabilities element from a STA ..." | ACCEPTED (MAC: 2015-06-25 18:31:06Z) | EDITOR | 201506 approved | Resolved |  | I | EDITOR: 2015-08-07 09:44:16Z- | D4.2 | 2015-09-06 02:54 | EDITOR
5907 | Schelstraete, Sigurd | 1000 | 4 | 9.34.5.2 | 1435 | 4 | T | N | 1435.04 | 4 | 9.34.5.2 |  | A |  |  | 135 | Change "A Beamforming Report Poll frame to the STA" to "A Beamforming Report Poll frame addressed to the STA" | See comment | ACCEPTED (MAC: 2015-06-25 18:31:30Z) | EDITOR | 201506 approved | Resolved |  | I | EDITOR: 2015-08-07 09:45:02Z- | D4.2 | 2015-09-06 02:54 | EDITOR
5908 | Schelstraete, Sigurd | 1000 | 4 | 9.34.5.2 | 1437 | 52 | E | N | 1437.52 | 52 | 9.34.5.2 |  | A |  |  | 138 | There are at least two other notes before NOTE 1 that are not numbered | Correct numbering of NOTES | ACCEPTED (EDITOR_A: 2015-05-01 11:40:31Z) | EDITOR | 201507 approved | Resolved | EDITOR_A: 2015-05-01 11:40:35Z | I | EDITOR: 2015-06-23 10:57:59Z- Reviewed. EDITOR_A: 2015-05-01 11:40:37Z | D4.1 | 2015-07-16 00:10 | EDITOR
5910 | Schelstraete, Sigurd | 1000 | 4 | 9.34.5.3 | 1438 | 19 | T | N | 1438.1899 | 19 | 9.34.5.3 |  | J |  |  | 135 | The NOTE seems to imply that all STAs have to support a Maximum MPDU Length of 11454 as a transmit capability, regardless of their receive capabilitiy (as indicated in Table 8-240). Is that the intention? | Clarify. If so, this should not be in a note, but clearly stated elsewhere. | REJECTED (MAC: 2015-06-25 18:28:36Z): Paragraph starting at 1438L14 captures the transmitter capability requirement. | EDITOR | 201506 approved | Resolved |  | N | EDITOR: 2015-08-07 09:48:52Z- |  | 2015-08-07 09:49 | EDITOR
5912 | Schelstraete, Sigurd | 1000 | 4 | 22.1.2 | 2456 | 7 | E | N | 2456.0701 | 7 | 22.1.2 |  | A |  |  | 138 | Bullets are numbered c) and d). Should be a) and b). | See comment | ACCEPTED (EDITOR_A: 2015-05-01 16:25:45Z) | EDITOR | 201507 approved | Resolved | EDITOR_A: 2015-05-01 16:25:41Z | I | EDITOR: 2015-06-24 10:06:19Z- Reviewed. EDITOR_A: 2015-05-01 16:25:39Z | D4.1 | 2015-07-16 00:10 | EDITOR
5913 | Schelstraete, Sigurd | 1000 | 4 | 22.1.4 | 2456 | 55 | T | N | 2456.55 | 55 | 22.1.4 |  | V | Sigurd Schelstraete | 11-15/1090r1 | 164 | The line "the FORMAT parameter determines the overall structure of the PPDU and includes the following:" seems to imply that the subsequent list is not exhaustive, while it is. | Replace "the FORMAT parameter determines the overall structure of the PPDU and includes the following:" with "the FORMAT parameter determines the overall structure of the PPDU and can take the following values:" | REVISED (GEN: 2015-09-17 10:21:14Z) Proposed resolution for 5892 (MAC) and 6242 (MAC): Incorporate the text changes proposed in 11-15/1090r1 < https://mentor.ieee.org/802.11/dcn/15/11-15-1090-01-000m-miscellaneous-11mc-comment-resolutions.docx > for CID 5913; changes are nearly the same, but adds "one of" to the resolution. | EDITOR | 201510 approved | Resolved |  | I | EDITOR: 2015-11-03 15:10:54Z |  | 2015-11-03 15:11 | EDITOR
5947 | Schelstraete, Sigurd | 1000 | 4 | 23.3.8.3.3 | 2614 | 20 | E | N | 2614.2 | 20 | 23.3.8.3.3 |  | A |  |  | 138 | Missing word ("is").Change "and defined in" to "and is defined in" |  | ACCEPTED (EDITOR_A: 2015-05-03 04:13:46Z) | EDITOR | 201507 approved | Resolved | EDITOR_A: 2015-05-03 04:13:54Z | I | EDITOR: 2015-06-24 10:10:52Z- Reviewed. EDITOR_A: 2015-05-03 04:13:48Z | D4.1 | 2015-07-16 00:10 | EDITOR
5900 | Schelstraete, Sigurd | 1000 | 4 | 9.32.3 | 1424 | 63 | T | N | 1424.63 | 63 | 9.32.3 |  | V | (blank) |  | 165 | This section should not have requirements on VHT beamformee. Delete paragraph or move to appropriate section. | See comment | REVISED (MAC: 2015-10-02 15:39:08Z): 1. Remove the lines 63-64 on Page 1424, per the comment. 2. Add the following text as a new paragraph at the end of subclause 9.32.3: An HT beamformee that transmits a feedback frame of type Compressed Beamforming in response to a sounding PPDU sent by an HT beamformer shall set the value of Nr in the MIMO Control field of the feedback frame to be the same value as the number of streams in the sounding PPDU. (Note that "Nr" is italicized) | EDITOR | 201510 approved | Resolved | https://mentor.ieee.org/802.11/dcn/15/11-15-1090-02-000m-miscellaneous-11mc-comment-resolutions.docx | I | EDITOR: 2015-11-03 12:26:28Z |  | 2015-11-03 12:26 | EDITOR
5873 | Schelstraete, Sigurd | 1000 | 4 | 8.3.1.20 | 611 | 56 | T | N | 611.56 | 56 | 8.3.1.20 |  | V |  |  | 135 | "The TA field is set to the address of the STA transmitting the VHT NDP announcement frame or a bandwidth signaling TA" should be more specific. It's not just any signaling TA, but the specific signaling TA that is obtained by setting the Individual/Group bit of the address of the transmitting STA to one. | Suggested wording: "The TA field is set to the address of the STA transmitting the VHT NDP announcement frame or the bandwidth signaling TA that is obtained by setting the Individual/Group bit in that address to one" | REVISED (MAC: 2015-06-25 18:08:54Z): Incorporate the changes in 11-15/760r2 (https://mentor.ieee.org/802.11/dcn/15/11-15-0760-02-000m-some-initial-sb-comment-resolutions.docx) indicated for CIDs 5867 and 5873 | EDITOR | 201506 approved | Resolved |  | N | EDITOR: 2015-08-05 12:31:54Z- Implemented for CID 5867. |  | 2015-08-05 12:32 | EDITOR
6899 | Thomas, Angela | 1000 | 4 | 3.4 | 51 | 42 | T | Y | 51 | 42 | 3.4 |  | A |  |  | 132 | With addition of CID in text, it should also be added to Acronyms. | Add: "CID Company ID" (capitalization as shown). | ACCEPTED (GEN: 2015-06-17 17:59:09Z) | EDITOR | 201506 approved | Resolved |  | I | EDITOR: 2015-08-11 12:26:58Z | D4.2 | 2015-09-06 02:54 | EDITOR
5858 | Qi, Emily | 1000 | 4 | 10.24.6.3 | 1736 | 65 | E | N | 1736.65 | 65 | 10.24.6.3 |  | A |  |  | 138 | Typo. change "setthe" to "set the" | Change "setthe" to "set the" | ACCEPTED (EDITOR_A: 2015-05-01 16:22:25Z) | EDITOR | 201507 approved | Resolved | EDITOR_A: 2015-05-01 16:22:29Z | I | EDITOR: 2015-06-23 12:38:16Z- Reviewed. EDITOR_A: 2015-05-01 16:22:27Z | D4.1 | 2015-07-16 00:10 | EDITOR
5859 | Qi, Emily | 1000 | 4 | 10.24.6.4 | 1737 | 39 | E | N | 1737.39 | 39 | 10.24.6.4 |  | A |  |  | 138 | Typo. "fieldin" | Change "fieldin" to "field in". | ACCEPTED (EDITOR_A: 2015-05-01 16:23:27Z) | EDITOR | 201507 approved | Resolved | EDITOR_A: 2015-05-01 16:23:30Z | I | EDITOR: 2015-06-23 12:38:59Z- Reviewed. EDITOR_A: 2015-05-01 16:23:32Z | D4.1 | 2015-07-16 00:10 | EDITOR
5860 | Qi, Emily | 1000 | 4 | 8.4.2.36 | 855 | 11 | T | N | 855.11 | 11 | 8.4.2.36 |  | V |  |  | 166 | "Fine timing Measurement Field" is used multiple times in this paragraph. However, there is no such field defined in Extended Capabilities element. | Change "Fine Timing Measurement field" to "Fine Timing Measurement Responder field" in this paragraph, 3 instances. | REVISED (MAC: 2015-09-16 09:24:04Z): incorporate the text changes in 11-15/1072r1 (https://mentor.ieee.org/802.11/dcn/15/11-15-1072-01-000m-cid-5860-resolution.docx) only 2 instances needed to be changed and modifies Subelement ID 6 in table 8-148. | EDITOR | 201510 approved | Resolved | MAC: 2015-10-26 14:10:42Z - 9.6.2.1 Review resolution: 9.6.2.2 Concern that the explanation text is garbled in the resolution. | I | EDITOR: 2015-11-02 13:47:26Z |  | 2015-11-02 13:47 | EDITOR
5864 | Schelstraete, Sigurd | 1000 | 4 | 5.1.5.1 | 131 | 41 | E | N | 131.41 | 41 | 5.1.5.1 |  | A |  |  | 138 | Extra comma. | Change "are, delivered" to "are delivered" | ACCEPTED (EDITOR_Q: 2015-05-31 21:54:39Z) | EDITOR | 201507 approved |  |  | I | EDITOR_A: 2015-06-23 22:57:28Z - Reviewed EDITOR_Q: 2015-05-31 21:54:44Z | D4.1 | 2015-07-16 00:10 | EDITOR
5865 | Schelstraete, Sigurd | 1000 | 4 | 8.1 | 560 | 7 | E | N | 560.07 | 7 | 8.1 |  | A |  |  | 138 | Order of words | Change "shall be able properly to construct" to "shall be able to properly construct" | ACCEPTED (EDITOR_A: 2015-05-25 17:13:35Z) | EDITOR | 201507 approved |  |  | I | EDITOR: 2015-06-22 13:51:15Z- Reviewed. EDITOR_A: 2015-05-25 17:13:37Z | D4.1 | 2015-07-16 00:10 | EDITOR
5866 | Schelstraete, Sigurd | 1000 | 4 | 8.2.4.7.1 | 587 | 37 | T | N | 587.37 | 37 | 8.2.4.7.1 |  | V |  |  | 146 | The max PSDU size for VHT PPDU (fourth column) may be wrong. There is a separate comment on Table 22-29. Outcome of that comment resolution should be reflected in this Table 8-19. | See comment | REVISED (MAC: 2015-08-07 19:17:30Z): Incorporate the text changes for CID 5940 in https://mentor.ieee.org/802.11/dcn/15/11-15-0908-02-000m-discussion-of-cid-5940.docx | EDITOR | 201507 approved | Resolved |  | I | EDITOR: 2015-08-12 12:41:43Z | D4.2 | 2015-09-06 02:54 | EDITOR
5867 | Schelstraete, Sigurd | 1000 | 4 | 8.3.1.2 | 595 | 61 | T | N | 595.61 | 61 | 8.3.1.2 |  | V |  |  | 135 | "The TA field is the address of the STA transmitting the RTS frame or a bandwidth signaling TA" should be more specific. It's not just any signaling TA, but the specific signaling TA that is obtained by setting the Individual/Group bit of the address of the transmitting STA to one. | Suggested wording: "The TA field is the address of the STA transmitting the RTS frame or the bandwidth signaling TA that is obtained by setting the Individual/Group bit in that address to one" | REVISED (MAC: 2015-06-25 18:08:54Z): Incorporate the changes in 11-15/760r2 (https://mentor.ieee.org/802.11/dcn/15/11-15-0760-02-000m-some-initial-sb-comment-resolutions.docx) indicated for CIDs 5867 and 5873 | EDITOR | 201506 approved | Resolved |  | I | EDITOR: 2015-08-05 12:22:09Z- Note, first edit is at 595.61, not 591.61 as stated in the submission. | D4.2 | 2015-09-06 02:54 | EDITOR
5869 | Schelstraete, Sigurd | 1000 | 4 | 8.3.1.9.1 | 603 | 29 | T | N | 603.29 | 29 | 8.3.1.9.1 |  | V |  |  | 135 | Paragraph mentions "four possible BlockAck frame variants". Table 8-24 shows five. | Replace "four" with "five" | REVISED (MAC: 2015-06-25 18:12:11Z): At the cited location, Change "four" to "the". | EDITOR | 201506 approved | Resolved |  | M | Also removed "possible" as "the possible" makes no sense. | D4.2 | 2015-09-06 02:54 | EDITOR
5888 | Schelstraete, Sigurd | 1000 | 4 | 9.14 | 1315 | 29 | T | N | 1315.29 | 29 | 9.14 |  | V |  |  | 147 | There are multiple values of aPPDUMaxTime. | Refer to Table 20-25 for the value that is relevant for HT PPDUs | REVISED (MAC: 2015-08-19 14:23:15Z) - Incorporate the changes in 11-15/760r2 (https://mentor.ieee.org/802.11/dcn/15/11-15-0760-02-000m-some-initial-sb-comment-resolutions.docx) as shown for "Proposed resolutions to CIDs 5885, 5887, 5888, 5889, 5890" and delete lines 1311.48 through 1311.55 | EDITOR | 201508 approved | Resolved | MAC: 2015-06-26 16:49:14Z: Pulled from Motion MAC-AP | N | EDITOR_Q: 2015-09-08 22:07:14Z - reviewed EDITOR_A: 2015-09-01 14:16:15Z Implemented for CID 5885. |  | 2015-09-10 15:31 | EDITOR_Q
5872 | Schelstraete, Sigurd | 1000 | 4 | 8.3.1.9.5 | 606 | 49 | T | N | 606.49 | 49 | 8.3.1.9.5 |  | V |  |  | 135 | Replace "MSDUs and A-MSDUs" with "MSDUs or A-MSDUs" | See comment | REVISED (MAC: 2015-06-25 18:14:32Z): Make a change at 605.2 and 606.2 and 606.49 as follows: "The block Ack Bitmap subfield is 8 octets in length and is used to indicate the received status of up to 64 entries, where each entry represents an MSDU or an A-MSDU" | EDITOR | 201506 approved | Resolved |  | N | EDITOR: 2015-08-05 12:30:43Z- Implemented for CID 5871 |  | 2015-08-05 12:31 | EDITOR
5887 | Schelstraete, Sigurd | 1000 | 4 | 9.14 | 1315 | 28 | T | N | 1315.28 | 28 | 9.14 |  | V |  |  | 147 | Replace "An HT STA shall not transmit a PPDU ..." with "A STA shall not transmit an HT PPDU ..." | See comment | REVISED (MAC: 2015-08-19 14:23:00Z) - Incorporate the changes in 11-15/760r2 (https://mentor.ieee.org/802.11/dcn/15/11-15-0760-02-000m-some-initial-sb-comment-resolutions.docx) as shown for "Proposed resolutions to CIDs 5885, 5887, 5888, 5889, 5890" and delete lines 1311.48 through 1311.55 | EDITOR | 201508 approved | Resolved | MAC: 2015-06-26 16:49:14Z: Pulled from Motion MAC-AP | N | EDITOR_Q: 2015-09-08 22:06:30Z - reviewed EDITOR_A: 2015-09-01 14:15:47Z Implemented for CID 5885. |  | 2015-09-10 15:31 | EDITOR_Q
5875 | Schelstraete, Sigurd | 1000 | 4 | 8.3.3.10 | 633 | 9 | E | N | 633.09 | 9 | 8.3.3.10 |  | A |  |  | 138 | Extra "(" after "Supported Rates and BSS Membership Selectors" in second column | Remove "(" | ACCEPTED (EDITOR_A: 2015-05-25 17:22:06Z) | EDITOR | 201507 approved |  |  | I | EDITOR: 2015-06-22 14:38:21Z- Reviewed. EDITOR_A: 2015-06-05 10:49:30Z Implemented for 6310. | D4.1 | 2015-07-16 00:10 | EDITOR
5876 | Schelstraete, Sigurd | 1000 | 4 | 8.3.3.10 | 633 | 10 | E | N | 633.1 | 10 | 8.3.3.10 |  | A |  |  | 138 | Extra "(" after "Request" in second column | Remove "(" | ACCEPTED (EDITOR_A: 2015-05-25 17:22:30Z) | EDITOR | 201507 approved |  |  | I | EDITOR: 2015-06-22 14:41:04Z- Reviewed. EDITOR_A: 2015-05-25 17:22:32Z Implemented for CID 6104. | D4.1 | 2015-07-16 00:10 | EDITOR
5877 | Schelstraete, Sigurd | 1000 | 4 | 8.3.3.10 | 634 | 34 | E | N | 634.34 | 34 | 8.3.3.10 |  | A |  |  | 138 | Extra "(" after "Supported Rates and BSS Membership Selectors" in second column | Remove "(" | ACCEPTED (EDITOR_A: 2015-05-25 17:23:20Z) | EDITOR | 201507 approved |  |  | I | EDITOR: 2015-06-22 14:41:22Z- Reviewed. EDITOR_A: 2015-05-25 17:23:22Z Implemented for CID 6104. | D4.1 | 2015-07-16 00:10 | EDITOR
5878 | Schelstraete, Sigurd | 1000 | 4 | 8.4.2.157.2 | 1039 | 41 | T | N | 1039.41 | 41 | 8.4.2.157.2 |  | V |  |  | 135 | "Maximum MPDU Length" is defined as indicating the maximum MPDU length. It is not clear whether this is a transmit or a receive requirement. For interoperability reasons only receive capability needs to be indicated, so I assume this is receive capability. | Clarify | REVISED (MAC: 2015-06-25 18:27:23Z): At 1039.41 in the "Definition" column, first row, change as indicated below: Indicates the maximum MPDU length _that the STA is capable of receiving_ (see 9.12 (A-MSDU operation)). | EDITOR | 201506 approved | Resolved |  | M | EDITOR: 2015-08-05 12:51:38Z- Note, underscores in the replacement text not inserted, i.e. taken to delineate the change. | D4.2 | 2015-09-06 02:54 | EDITOR
5881 | Schelstraete, Sigurd | 1000 | 4 | 9.2.4.2 | 1241 | 6 | T | N | 1241.0601 | 6 | 9.2.4.2 |  | V |  |  | 135 | Text refers to Figure 9.22.2.8. This should be Clause 9.22.2.8. | Correct | REVISED (MAC: 2015-06-25 18:15:11Z): At 1241.06 - delete "Figure". | EDITOR | 201506 approved | Resolved |  | N | EDITOR: 2015-08-05 13:52:44Z- |  | 2015-08-05 13:53 | EDITOR
5882 | Schelstraete, Sigurd | 1000 | 4 | 9.3.7 | 1275 | 50 | E | N | 1275.5 | 50 | 9.3.7 |  | A |  |  | 138 | Weird indentation | Correct | ACCEPTED (EDITOR_A: 2015-04-30 11:17:59Z) | EDITOR | 201507 approved | Resolved | EDITOR_A: 2015-04-30 11:18:02Z | I | EDITOR: 2015-06-23 10:24:45Z- Reviewed. EDITOR_A: 2015-04-30 11:18:06Z | D4.1 | 2015-07-16 00:10 | EDITOR
5883 | Schelstraete, Sigurd | 1000 | 4 | 9.5 | 1285 | 57 | T | N | 1285.5699 | 57 | 9.5 |  | V |  |  | 135 | This note seems out of place. It refers to "The three MSDUs ...", which are not mentioned before. It is possible that this note belongs in section 9.6, line 58 of page 1286. | Clarify or remove note | REVISED (MAC: 2015-06-25 18:15:54Z): Move the note at 1285.57 to 1286.58, to follow the paragraph beginning, "A STA shall support the concurrent reception of fragments of at least three MSDUs…." Note to editor: Same as CID 6497, possibly already resolved by the editor | EDITOR | 201506 approved | Resolved |  | N | EDITOR: 2015-08-05 13:55:27Z- Implemented for CID 6497. |  | 2015-08-05 13:55 | EDITOR
5884 | Schelstraete, Sigurd | 1000 | 4 | 9.7.6.6 | 1299 | 58 | E | N | 1299.58 | 58 | 9.7.6.6 |  | A |  |  | 138 | NOTE 4 is mis-numbered. There is no NOTE 3. | Correct | ACCEPTED (EDITOR_A: 2015-04-30 11:21:26Z) | EDITOR | 201507 approved | Resolved | EDITOR_A: 2015-04-30 11:21:33Z | I | EDITOR: 2015-06-23 10:26:19Z- Reviewed. Also fixed numbering of final note in subclause. EDITOR_A: 2015-04-30 11:21:29Z | D4.1 | 2015-07-16 00:10 | EDITOR
5885 | Schelstraete, Sigurd | 1000 | 4 | 9.13.2 | 1311 | 48 | T | N | 1311.48 | 48 | 9.13.2 |  | V |  |  | 147 | Lines 48-55 deal with the maximum PPDU duration. This text belongs in Clause 9.14 (PPDU duration constraint), which contains similar text for HT and DMG STAs. | Move lines 48-55 to Clause 9.14 | REVISED (MAC: 2015-08-19 14:22:47Z): Incorporate the changes in 11-15/760r2 (https://mentor.ieee.org/802.11/dcn/15/11-15-0760-02-000m-some-initial-sb-comment-resolutions.docx) as shown for "Proposed resolutions to CIDs 5885, 5887, 5888, 5889, 5890" and delete lines 1311.48 through 1311.55 | EDITOR | 201508 approved | Resolved | MAC: 2015-06-26 16:49:14Z: Pulled from Motion MAC-AP | I | EDITOR_Q: 2015-09-08 22:05:56Z - reviewed EDITOR_A: 2015-09-01 14:15:37Z | D4.3 | 2015-10-06 16:06 | EDITOR
5917 | Schelstraete, Sigurd | 1000 | 4 | 22.3.2 | 2472 | 22 | E | N | 2472.22 | 22 | 22.3.2 |  | A |  |  | 138 | Replace "carries" with "carrying" in the column "Description" | See comment | ACCEPTED (EDITOR_A: 2015-05-03 03:59:06Z) | EDITOR | 201507 approved | Resolved | EDITOR_A: 2015-05-03 03:59:08Z | I | EDITOR: 2015-06-24 10:06:43Z- Reviewed. EDITOR_A: 2015-05-03 03:59:11Z | D4.1 | 2015-07-16 00:10 | EDITOR
5871 | Schelstraete, Sigurd | 1000 | 4 | 8.3.1.9.5 | 606 | 2 | T | N | 606.02 | 2 | 8.3.1.9.5 |  | V |  |  | 135 | Replace "MSDUs and A-MSDUs" with "MSDUs or A-MSDUs" | See comment | REVISED (MAC: 2015-06-25 18:13:46Z): Make a change at 605.2 and 606.2 and 606.49 as follows: "The block Ack Bitmap subfield is 8 octets in length and is used to indicate the received status of up to 64 entries, where each entry represents an MSDU or an A-MSDU" | EDITOR | 201506 approved | Resolved |  | M | EDITOR: 2015-08-05 12:30:06Z- Note, change to capitalization not made as is is not germain to the comment, and is incorrect wrt 802.11 style. | D4.2 | 2015-09-06 02:54 | EDITOR
6565 | RISON, Mark | 1000 | 4 |  |  |  | T | Y |  |  |  |  | V | Adrian Stephens | 11-15/1010r15 | 167 | The relationship between PHYs is not clear (e.g. are 11 Mbps PPDUs ERP PPDUs?) | Clarify the relationship between PHYs, and whether the PPDUs sent by a PHY which another PHY depends on are considered PPDUs of that other PHY | REVISED (GEN: 2015-10-15 12:39:43Z) At 2227.09 change “a high rate PPDU” to “an HR/DSSS PPDU” | EDITOR | 201511 approved | Resolved | GEN: 2015-09-08 19:55:40Z - <email - 11-15/1010r7> Proposed Resolution: Revised. At 2227.09 after “high rate PPDU” add “(i.e., a PPDU transmitted by an HR/DSSS PHY)” GEN: 2015-08-21 14:23:59Z - Mark would like to check on issue and get back to Adrian | N | EDITOR: 2015-11-20 10:52:39Z- Implemented for CID 6420. |  | 2015-11-20 10:53 | EDITOR
6212 | RISON, Mark | 1000 | 4 |  |  |  | E | Y |  |  |  |  | V |  |  | 138 | Something seems to have eaten lots of spaces between words | Perform a Heimlich and regurgitate them. Examples: "fieldsthat", "unitswith" (3x), "TheTBTT", "microseconds))is", "AVHT", "negative.For", "MAX-ACCESSread-write", "STAmay" (2x), "fieldin", "burstof", "users(a", "setthe", "IETFRFC" (6x), "aPHY-CCA.indication", "RFC4776" (3x) | REVISED (EDITOR: 2015-05-28 12:47:13Z) - Insert space at the cited locations. Note to the editors, this issue is most likely caused by a space wrongly having a "comment" conditional format. | EDITOR | 201507 approved |  |  | I | EDITOR: 2015-06-22 13:30:17Z- Reviewed. EDITOR_A: 2015-06-06 13:11:41Z | D4.1 | 2015-07-16 00:10 | EDITOR
6219 | RISON, Mark | 1000 | 4 | 6.3.58.2.2 | 340 | 60 | E | Y | 340.6 | 60 | 6.3.58.2.2 |  | A |  |  | 138 | It says "Parameterss" | Delete one of the "s"s | ACCEPTED (EDITOR_Q: 2015-05-31 22:27:53Z) | EDITOR | 201507 approved |  |  | I | EDITOR_A: 2015-06-23 20:57:52Z - Reviewed EDITOR_Q: 2015-05-31 22:27:57Z | D4.1 | 2015-07-16 00:10 | EDITOR
6449 | RISON, Mark | 1000 | 4 | 9.22.2.2 | 1323 | 37 | T | Y | 1323.37 | 37 | 9.22.2.2 |  | A |  |  | 135 | This sentence does not make sense on its own | Make it an item e) at the end of the list immediately above it | ACCEPTED (MAC: 2015-06-25 18:22:30Z) | EDITOR | 201506 approved | Resolved | MAC: 2015-05-12 06:01:50Z: MAH - Propose: Accept | I | EDITOR: 2015-08-05 14:00:44Z | D4.2 | 2015-09-06 02:54 | EDITOR
6450 | RISON, Mark | 1000 | 4 | 20.3.17 |  |  | E | Y | 2360 | 29 | 20.3.17 |  | A |  |  | 138 | It says "The Slot time for 40 MHz channel spacing shall be the same as that for 20MHz Channel spacing.". 2x wrong case and 1x missing space | Change to "The slot time for 40 MHz channel spacing shall be the same as that for 20 MHz channel spacing." | ACCEPTED (EDITOR_A: 2015-05-03 07:46:54Z) | EDITOR | 201507 approved | Resolved | EDITOR_A: 2015-05-03 07:46:58Z | I | EDITOR: 2015-06-23 13:38:57Z- Reviewed. Position of non-breaking space moved into "20 MHz". EDITOR_A: 2015-05-03 07:47:00Z | D4.1 | 2015-07-16 00:10 | EDITOR
6454 | RISON, Mark | 1000 | 4 | 9.3.4.4 | 1272 | 13 | T | Y | 1272.13 | 13 | 9.3.4.4 |  | J | (blank) |  | 167 | It says "The AP shall attempt to deliver one MSDU to the STA that transmitted the PS-Poll" -- but an A-MSDU (typically consisting of more than one MSDU) can also be delivered in response to a PS-Poll | Update this subclause (and any other subclause which is similarly erroneous) to allow an A-MSDU in response to a PS-Poll. See also the ad-hoc notes for CID 201: "In fact, this paragraph also several times uses the phrase "data frame" when it should say BU. Scrub this entire paragraph, and make it align with clause 10.2." | REJECTED (MAC: 2015-10-26 22:21:31Z): The comment fails to identify changes in sufficient detail so that the specific wording of the changes that will satisfy the commenter can be determined. | EDITOR | 201511 approved | Resolved |  | N | EDITOR: 2015-11-20 10:46:59Z |  | 2015-11-20 10:47 | EDITOR
6455 | RISON, Mark | 1000 | 4 | 11.4.3.4.4 | 1916 | 54 | T | Y | 1916.54 | 54 | 11.4.3.4.4 |  | V |  |  | 178 | "The PN shall be implemented as a 48-bit monotonically incrementing non-negative integer," -- what does "monotonically incrementing" mean? I think 1, 1, 1, 1 is a monotonically increasing (and monotonically decreasing, in fact), sequence | According to Wiki, if it never stays the same, it's "stricty increasing", so use that term instead | REVISED (EDITOR: 2015-10-09 15:13:19Z) - Make changes under CID 6456 in https://mentor.ieee.org/802.11/dcn/15/11-15-1010-14-000m-revmc-sb0-stephens-resolutions-part-2.doc. These changes revise the use of “monotonically” throughout the standard as necessary according to its interpretation as a change in a consistent direction, or no change. | EDITOR | 201512 approved | Resolved | EDITOR: 2015-10-09 15:11:39Z - Updated resolution ready for motion. This was previously resolved with: REVISED (EDITOR: 2015-08-27 12:31:57Z) - Make changes under CID 6456 in https://mentor.ieee.org/802.11/dcn/15/11-15-1010-03-000m-revmc-sb0-stephens-resolutions-part-2.doc. These changes revise the use of “monotonically” throughout the standard as necessary according to its interpretation as a change in a consistent direction, or no change EDITOR: 2015-08-27 12:31:32Z - Previous resolution was: REJECTED (MAC: 2015-06-26 17:25:18Z): Wiki is not an authoritative source for IEEE Std 802.11 and 1, 1, 1, 1 are not values for a "monotonically incrementing" integer because it is not incrementing. | N | EDITOR: 2015-08-11 09:56:10Z |  | 2015-12-09 23:31 | EDITOR
6456 | RISON, Mark | 1000 | 4 |  |  |  | T | Y |  |  |  |  | V | Adrian Stephens | 11-15/1010r13 | 164 | "monotonic" (/ly) (increasing, incrementing, etc.) is used about 45 times, but in many of those instances it seems the intent is that it be strictly increasing (i.e. it may not stay the same) | Examine the 45 instances of "monotonic" and replace them with "strictly increasing" or similar, where need be (an example where it need not be is for the mapping from power to RCPI/RSSI such as at 2175.48) | REVISED (GEN: 2015-10-09) Make changes under CID 6456 in https://mentor.ieee.org/802.11/dcn/15/11-15-1010-13-000m-revmc-sb0-stephens-resolutions-part-2.doc. These changes revise the use of "monotonically" throughout the standard as necessary according to its interpretation as a change in a consistent direction, or no change. | EDITOR | 201510 approved | Resolved | GEN: 2015-10-09: updated resolution. GEN: 2015-08-21: Previous Resolution: REVISED (GEN: 2015-08-21 15:48:41Z) Revised. Make changes under CID 6456 in 11-15/1010r3 (https://mentor.ieee.org/802.11/dcn/15/11-15-0999-03-000m-sb-cid-resolutions-5167-and-more.docx). These changes revise the use of "monotonically" throughout the standard as necessary according to its interpretation as a change in a consistent direction, or no change. GEN: 2015-08-28: Removed CID 6456, as it conflicts with CID 6455 and needs the document reference fixed up. We’ll fix it up and bring it back for motion. | M | EDITOR: 2015-11-02 12:04:39Z- One change implemented for CID 6564. One change (at 1916.54) conflicts with CID 6564 (which deleted changed text). No action taken in that conflict. |  | 2015-12-09 19:17 | EDITOR
6457 | RISON, Mark | 1000 | 4 |  |  |  | T | Y |  |  |  |  | J | (blank) |  | 167 | The GCM nonce is missing the priority | Add a priority, as for CCM | REJECTED (MAC: 2015-10-26 22:53:42Z): Frame priority is protected by the GCMP AAD construction and the GCMP nonce construction ensures uniqueness of the nonce by including the A2 field and PN which the transmitter is required to manage as a single counter for all frames using the same key. The comment did not identify any technical reason for the proposed change and the proposed change would result in the existing implementations being incompatible with the new design. | EDITOR | 201511 approved | Resolved |  | N | EDITOR: 2015-11-20 10:46:59Z |  | 2015-11-20 10:47 | EDITOR
6458 | RISON, Mark | 1000 | 4 | 11.4.5.3.1 | 1921 | 50 | E | Y | 1921.5 | 50 | 11.4.5.3.1 |  | A |  |  | 138 | It says "KeyId" | Change to "Key ID" | ACCEPTED (EDITOR_A: 2015-05-02 05:00:32Z) | EDITOR | 201507 approved | Resolved | EDITOR_A: 2015-05-02 05:00:39Z | I | EDITOR: 2015-06-23 12:47:57Z- Reviewed. EDITOR_A: 2015-05-02 05:00:35Z | D4.1 | 2015-07-16 00:10 | EDITOR
5915 | Schelstraete, Sigurd | 1000 | 4 | 22.2.2 | 2463 | 24 | T | N | 2463.24 | 24 | 22.2.2 |  | V | Sigurd Schelstraete | 11-15/1090r1 | 164 | The range of PSDU values may be wrong. In Table 22-29, aPSDUMaxLength is given as 4 692 480 bytes (which may also be wrong, see separate comment on Table 22-29). | Clarify and correct | REVISED (GEN: 2015-09-17 10:28:42Z) at cited location change "0 to 1 048 575 octets" to "0 to aPSDUMaxLength octets (see table 22-29)" | EDITOR | 201510 approved | Resolved |  | I | EDITOR: 2015-11-03 15:12:56Z |  | 2015-11-03 15:13 | EDITOR
6564 | RISON, Mark | 1000 | 4 |  |  |  | T | Y |  |  |  |  | V |  |  | 162 | What exactly does "sequential" mean? It seems to be intended to mean "increasing in steps of 1" but might be interpreted as just "increasing" | Clarify this, especially for 11.4.3.4.4.g | REVISED (MAC: 2015-09-24 14:10:46Z): Incorporate the text changes in https://mentor.ieee.org/802.11/dcn/15/11-15-1132-02-000m-gcmp-decapsulation.docx This aligns the description of GCMP decapsulation with CCMP decapsulation and by doing so, adds the previously missing rules for fragmented frames. In addition, the rules related to transmitter rules are moved to the originator subclauses and the rules related to group-addressed MMPDUs to the BIP subclauses. | EDITOR | 201509 approved | Resolved |  | I | EDITOR: 2015-09-25 07:49:40Z- | D4.3 | 2015-10-06 16:06 | EDITOR
6209 | RISON, Mark | 1000 | 4 | 10.1.4.3.2 | 1540 | 25 | T | Y | 1540.25 | 25 | 10.1.4.3.2 |  | V |  | 11-15/1037 | 166 | ""f) If aPHY-CCA.indication (BUSY) primitive is received before the timer reaches MinChannelTime, wait until the timer reaches MaxChannelTime and then process all received probe responses; otherwise, when the timer reaches MinChannelTime, proceed to step f)." is recursive. Also missing space after first "a" | Change "step f" to "step g" (and add space after first "a"). Actually, this is the default (i.e. by default you go to the next step). Better would be to break it up into two pieces: pre-e) If a PHY-CCA.indication (BUSY) primitive is not received before the timer reaches MinChannelTime, proceed to step g). f) Wait until the timer reaches MaxChannelTime and then process all received probe responses. | REVISED (MAC: 2015-09-25 15:28:59Z): At P 1540 L23 Replace "f) If aPHY-CCA.indication (BUSY) primitive is received before the timer reaches MinChannelTime, wait until the timer reaches MaxChannelTime and then process all received probe responses; otherwise, when the timer reaches MinChannelTime, proceed to step f). G) Set the NAV to 0 and scan the next channel." WITH "f) If a PHY-CCA.indication (BUSY) primitive is not received before the timer reaches MinChannelTime, proceed to step h). G) Wait until the timer reaches MaxChannelTime and process all received probe responses. H) Set the NAV to 0 and scan the next channel." | EDITOR | 201510 approved | Resolved | MAC: 2015-10-26 14:14:02Z 9.6.4.1 Proposed Resolution – concern that the some of the steps are upper case 9.6.4.2 The editor will take care of that if necessary | I | EDITOR: 2015-11-03 12:31:13Z |  | 2015-11-03 12:31 | EDITOR
6566 | RISON, Mark | 1000 | 4 |  |  |  | E | Y | [5 empty] | Mark Rison |  |  | Is it "IEEE 802[.*]" or is it "IEEE Std 802[.*]"? And is there a TM or not? | Make it consistent. Per the resolution of CID 130 it should be "IEEE Std 802[.*]" except in the frontmatter and the titles of any cited refernces, and where it refers to the 802.11 working group. | REVISED (EDITOR: 2015-05-28 13:58:33Z) - Editor to review all occurances of " 802", and ensure each uses the pattern "IEEE Std 802" | EDITOR | Editorials - ready for motion NJ2 | Ready for motion | EDITOR: 2015-10-15 15:20:17Z - Previous resolution was: REVISED (EDITOR: 2015-05-28 13:54:22Z) - Editor to review all occurances of "802", and enforce the following rules: 1. A reference to a standard has the prefix "IEEE Std" 2. Other occurrences have the prefix "IEEE" Check that the first occurrence of IEEE 802.11 and IEEE Std 802.11 have a ™ in both the front-matter and the body. EDITOR: 2015-05-28 11:34:39Z - IEEE-SA indicate the following is the rule: "When referring to the document it should IEEE Std 802.11 (and there is no need to repeat the TM on every instance, since our rule of thumb is that it should be there on the first instance in the frontmatter and the first instance it's used in the body of the document). When referring to the technology it should be IEEE 802.11 with the TM only on the first instance of the frontmatter and body. " EDITOR: 2015-04-30 13:17:50Z - While the comment is invalid for lack of specificity, we should discuss whether we want to tackle simplifying this or not. The issue with requiring "decoration" is: 1. It obscures what is really going on 2. It creates a maintenance cost for TGm* and other task groups at MDR time. Straw poll: "The current level of use of the term "IEEE Std 802.11" is excessive and should be fixed: A Yes 11111 B No 11 C Don't care, don't know, won't say, am asleep 11111 |  | (Sept 2015): EDITOR I started work on this and realize I need additional guidance. "A reference to the standard" is poorly defined. Are we limiting this to an explicit reference to the document? I need to work through some examples to understand what this might mean. The issue is we changed hundreds of these previously (CID 130), and the current resolution probably changes hundreds of them back. I don't want to generate comments because of an unclear understanding of the intent. |  | 2015-12-09 14:48 | EDITOR
6567 | RISON, Mark | 1000 | 4 |  |  |  | E | Y |  |  |  |  | J | Mark Rison |  |  | Should the word "format" appear in IE figure captions? E.g. "Figure 8-85--DSSS Parameter Set element format" v. "Figure 8-94--ERP element" | Be consistent. Look at the list of figures and fix other inconsistencies (e.g. "fixed": "Timestamp field" v. "Dialog Token fixed field"). See ad-hoc notes for CID 135 for examples | REJECTED (EDITOR: 2015-04-30 13:14:45Z) - The comment fails to identify changes in sufficient detail so that the specific wording of the changes that will satisfy the commenter can be determined. | EDITOR | Editorials - assigned | Ready for motion |  |  | (Was previously Edit status = N) |  | 2015-12-09 20:50 | EDITOR
6568 | RISON, Mark | 1000 | 4 |  |  |  | T | Y |  |  |  |  | V |  |  | 176 | The ProbeDelay isn't a probe delay other than in scanning | Rename it to something more generic, like NAVSyncDelay | REVISED (MAC: 2015-11-09 20:21:15Z): Change ProbeDelay to NAVSyncDelay at: 159.05, 159.28, 200.46, 200.43, 1550.34, 1649.03 | EDITOR | 201511 approved | Resolved |  | I | EDITOR: 2015-11-26 11:51:19Z |  | 2015-11-26 11:51 | EDITOR
6569 | RISON, Mark | 1000 | 4 |  |  |  | E | Y |  |  |  |  | J |  |  | 153 | Is it MIB "variable" or "attribute"? Is it "X is true" or "X has the value true" or "The STA has the value true for X" or what? | Be consistent | REJECTED (EDITOR: 2015-04-30 12:30:49Z) - As the comment points out, there are many different forms used. These do not cause ambiguity. | EDITOR | 201509 approved |  |  | N | EDITOR_A: 2015-06-22 22:45:38Z - Reviewed 5/28/2015 |  | 2015-09-21 10:45 | EDITOR
6570 | RISON, Mark | 1000 | 4 |  |  |  | T | Y |  |  |  |  | J | (blank) |  | 167 | It's a bad idea to say which things X is present in in more than one place, as this is almost guaranteed to become out-of-date | Remove all but a single normative instance of things like "Present in Beacon, Probe Response, Mesh Peering Open and Mesh Peering Confirm frames." Search for "present" and "is used in" to achieve this. See ad-hoc notes for CID 141 for examples | REJECTED (MAC: 2015-10-26 22:58:25Z): The comment fails to identify changes in sufficient detail so that the specific wording of the changes that will satisfy the commenter can be determined. | EDITOR | 201511 approved | Resolved | MAC: 2015-10-26 22:58:30Z: Related to CID 141 | N | EDITOR: 2015-11-20 10:46:59Z |  | 2015-11-20 10:47 | EDITOR
6571 | RISON, Mark | 1000 | 4 |  |  |  | T | Y |  |  |  |  | V |  |  | 138 | There are a few remaining "directed MPDU"s and "directed frame"s and "unicast"s (568.7, 598.10, 1759.37, 2807.21) | Change them all to "individually addressed" | REVISED (EDITOR: 2015-04-30 13:12:55Z) - Replace "directed" with "individually addressed" at 568.08, 598.11, 1759.37, and 2807.21, replacing any preceding "a" with "an". | EDITOR | 201507 approved |  |  | I | EDITOR_A: 2015-06-28 05:30:45Z - Reviewed EDITOR: 2015-06-12 09:54:14Z | D4.1 | 2015-07-16 00:10 | EDITOR
6573 | RISON, Mark | 1000 | 4 | B.4 |  |  | E | Y | 2647 | 1 | B.4 |  | V | Mark Rison |  | 178 | The PICS abbreviations are not helpful | Come up with some more useful abbreviations for the fundamental stuff, e.g. use "CF-IBSS" instead of "CF2.2" and "CF-HT" instead of "CF16" | REVISED (EDITOR: 2015-10-16 10:56:19Z) - Change the PICs identifier abreviations identified in item (old) to Item (New) in the table under CID 6573 in doc 11-15/762r11 < https://mentor.ieee.org/802.11/dcn/15/11-15-0762-11-000m-resolutions-for-some-comments-on-11mc-d4-0-sbmc1.docx> | EDITOR | 201512 approved | Resolved | EDITOR_A: 2015-05-11 22:00:27Z - |  |  |  | 2015-12-09 23:31 | EDITOR
6575 | RISON, Mark | 1000 | 4 | 8.7.3 | 1234 | 18 | E | Y | 1234.1801 | 18 | 8.7.3 |  | A |  |  | 138 | It says "BlockAck MPDUs" | Change to "BlockAck frames" | ACCEPTED (EDITOR_A: 2015-05-24 14:15:00Z) | EDITOR | 201507 approved |  |  | I | EDITOR: 2015-06-23 10:11:58Z- Reviewed. EDITOR_A: 2015-06-05 10:52:53Z | D4.1 | 2015-07-16 00:10 | EDITOR
6102 | Hamilton, Mark | 1000 | 4 | 10.25.3.3 | 1781 | 53 | E | Y | 1781.53 | 53 | 10.25.3.3 |  | A |  |  | 138 | Typo: RLQR should be RLQP | Change RLQR to RLQP | ACCEPTED (EDITOR_A: 2015-05-01 15:51:05Z) | EDITOR | 201507 approved | Resolved |  | I | EDITOR: 2015-06-22 09:23:25Z - reviewed EDITOR_A: 2015-05-01 15:51:07Z | D4.1 | 2015-07-16 00:10 | EDITOR
6461 | RISON, Mark | 1000 | 4 | 8.2.4.5.4 | 575 | 63 | T | Y | 575.63 | 63 | 8.2.4.5.4 |  | V |  |  | 155 | It says "The recipient can expect a BlockAckReq frame in the future" but if this is in an A-MPDU, it might instead get an A-MPDU with ack policy Normal Ack or Implicit Block Ack Request | Add ",or alternatively a frame with an Ack Policy indicating Normal Ack or Implicit Block Ack Request," after "The recipient can expect a BlockAckReq frame in the future" in the cited text | REVISED (MAC: 2015-09-15 06:46:23Z): Revised. At 575.63, change "The recipient can expect a BlockAckReq frame in the future" to "The recipient can expect a BlockAckReq frame or implicit block ack request in the future" | EDITOR | 201509 approved | Resolved |  | I | EDITOR: 2015-09-25 08:39:47Z | D4.3 | 2015-10-06 16:06 | EDITOR
5932 | Schelstraete, Sigurd | 1000 | 4 | 22.3.8.3.6 | 2511 | 56 | T | N | 2511.5601 | 56 | 22.3.8.3.6 |  | A | Sigurd Schelstraete | 11-15/1090r2 | 164 | The note is wrong. PSDU_LENGTH can be very different from APEP_LENGTH. As such, the number of octets represented by VHT-SIG-B will not be within 3 bytes of PSDU_LENGTH. | Delete Note | ACCEPTED (GEN: 2015-10-02 15:59:45Z) | EDITOR | 201510 approved | Resolved |  | I | EDITOR: 2015-11-03 15:39:46Z |  | 2015-11-03 15:40 | EDITOR
5918 | Schelstraete, Sigurd | 1000 | 4 | 22.3.3 | 2473 | 47 | E | N | 2473.47 | 47 | 22.3.3 |  | A |  |  | 138 | Extra blank line between paragraphs | Delete | ACCEPTED (EDITOR_A: 2015-05-03 04:00:43Z) | EDITOR | 201507 approved | Resolved | EDITOR_A: 2015-05-03 04:00:39Z | I | EDITOR: 2015-06-24 10:07:06Z- Reviewed. EDITOR_A: 2015-05-03 04:00:37Z | D4.1 | 2015-07-16 00:10 | EDITOR
5919 | Schelstraete, Sigurd | 1000 | 4 | 22.3.3 | 2473 | 50 | T | N | 2473.5 | 50 | 22.3.3 |  | A | Sigurd Schelstraete | 11-15/1090r1 | 164 | "Data field of a 20 MHz, 40 MHz, and 80 MHz VHT SU PPDU with BCC encoding for a single frequency segment" | 20 MHz, 40 MHz, and 80 MHz VHT SU PPDUs never have two frequency segments. The words "for a single frequency segment" should be deleted. | ACCEPTED (GEN: 2015-09-17 10:32:38Z) | EDITOR | 201510 approved | Resolved |  | I | EDITOR: 2015-11-03 15:21:50Z |  | 2015-11-03 15:22 | EDITOR
5920 | Schelstraete, Sigurd | 1000 | 4 | 22.3.4.5 | 2480 | 60 | T | N | 2480.6001 | 60 | 22.3.4.5 |  | V | Sigurd Schelstraete | 11-15/1090r1 | 164 | Change bullet h) from "CSD: Apply CSD for each transmit chain as described in 22.3.8.2.1 (Cyclic shift for pre-VHT modulated fields)." to "CSD: Apply CSD for each transmit chain and frequency segment as described in 22.3.8.2.1 (Cyclic shift for pre-VHT modulated fields). This makes it consistent with the description of CSD in 22.3.4.2, 22.3.4.3 and 22.3.4.4. | See comment | REVISED (GEN: 2015-09-17 10:47:23Z)Incorporate the text changes proposed in 11-15/1090r1 < https://mentor.ieee.org/802.11/dcn/15/11-15-1090-01-000m-miscellaneous-11mc-comment-resolutions.docx > for CIDs 5920, 5923, 5926, 5927, 5929, 5931 and 5937; corrections as noted were made. | EDITOR | 201510 approved | Resolved |  | I | EDITOR: 2015-11-03 15:31:48Z |  | 2015-11-03 15:32 | EDITOR
5922 | Schelstraete, Sigurd | 1000 | 4 | 22.3.6 | 2488 | 57 | T | N | 2488.5701 | 57 | 22.3.6 |  | V | Sigurd Schelstraete | 11-15/1090r1 | 164 | Refer to NOTE 1 for definition of "pre-modulated fields" | See comment | REVISED (GEN: 2015-10-02 15:56:01Z) Incorporate changes as shown in 11-15/1090r3 (https://mentor.ieee.org/802.11/dcn/15/11-15-1090-03-000m-miscellaneous-11mc-comment-resolutions.docx) for CID 5922. - adds references to Note 1 | EDITOR | 201510 approved | Resolved | GEN: 2015-09-17 10:41:31Z REVISED (GEN: 2015-09-17 10:34:58Z) Incorporate the text changes proposed in 11-15/1090r1 < https://mentor.ieee.org/802.11/dcn/15/11-15-1090-01-000m-miscellaneous-11mc-comment-resolutions.docx > for CID 5922 – a reference note was added. But another location was noted during discussion and that needs to be included. So defer approval for now. | I | EDITOR: 2015-11-03 15:37:20Z |  | 2015-11-03 15:37 | EDITOR
5923 | Schelstraete, Sigurd | 1000 | 4 | 22.3.7.4 | 2494 | 1 | T | N | 2494.01 | 1 | 22.3.7.4 |  | V | Sigurd Schelstraete | 11-15/1090r1 | 164 | Change "The signal transmitted on frequency segment i_seg of transmit chain i_TX" with "The signal transmitted on frequency segment i_seg and transmit chain i_TX" to be consistent with usage in other places (e.g. 22.3.4.2, 22.3.4.3, 22.3.4.4) | See comment | REVISED (GEN: 2015-09-17 10:47:23Z) Incorporate the text changes proposed in 11-15/1090r1 < https://mentor.ieee.org/802.11/dcn/15/11-15-1090-01-000m-miscellaneous-11mc-comment-resolutions.docx > for CID 5920, 5923, 5926, 5927, 5929, 5931 and 5937; corrections as noted were made. | EDITOR | 201510 approved | Resolved |  | N | EDITOR: 2015-11-03 15:38:14Z- Implemented for CID 5920 |  | 2015-11-03 15:38 | EDITOR
5924 | Schelstraete, Sigurd | 1000 | 4 | 22.3.7.4 | 2494 | 53 | E | N | 2494.53 | 53 | 22.3.7.4 |  | A |  |  | 138 | Replace "Total power" with "The total power" | See comment | ACCEPTED (EDITOR_A: 2015-05-03 04:02:01Z) | EDITOR | 201507 approved | Resolved | EDITOR_A: 2015-05-03 04:02:04Z | I | EDITOR: 2015-06-24 10:07:21Z- Reviewed. EDITOR_A: 2015-05-03 04:02:07Z | D4.1 | 2015-07-16 00:10 | EDITOR
5926 | Schelstraete, Sigurd | 1000 | 4 | 22.3.8.2.2 | 2498 | 38 | T | N | 2498.3799 | 38 | 22.3.8.2.2 |  | V | Sigurd Schelstraete | 11-15/1090r1 | 164 | Change "the signal on frequency segment i_Seg oftransmit chain i_TX" with "the signal on frequency segment i_Seg and transmit chain i_TX" | See comment | REVISED (GEN: 2015-09-17 10:47:23Z) Incorporate the text changes proposed in 11-15/1090r1 < https://mentor.ieee.org/802.11/dcn/15/11-15-1090-01-000m-miscellaneous-11mc-comment-resolutions.docx > for CID 5920, 5923, 5926, 5927, 5929, 5931 and 5937; corrections as noted were made. | EDITOR | 201510 approved | Resolved |  | N | EDITOR: 2015-11-03 15:38:14Z- Implemented for CID 5920 |  | 2015-11-03 15:39 | EDITOR
5927 | Schelstraete, Sigurd | 1000 | 4 | 22.3.8.2.3 | 2499 | 27 | T | N | 2499.27 | 27 | 22.3.8.2.3 |  | V | Sigurd Schelstraete | 11-15/1090r1 | 164 | Change "The time domain representation of the signal on transmit chain i_TX" with "The time domain representation of the signal on frequency segment i_Seg and transmit chain i_TX" | See comment | REVISED (GEN: 2015-09-17 10:47:23Z) Incorporate the text changes proposed in 11-15/1090r1 < https://mentor.ieee.org/802.11/dcn/15/11-15-1090-01-000m-miscellaneous-11mc-comment-resolutions.docx > for CID 5920, 5923, 5926, 5927, 5929, 5931 and 5937; corrections as noted were made. | EDITOR | 201510 approved | Resolved |  | N | EDITOR: 2015-11-03 15:38:14Z- Implemented for CID 5920 |  | 2015-11-03 15:39 | EDITOR
5929 | Schelstraete, Sigurd | 1000 | 4 | 22.3.8.3.4 | 2506 | 57 | T | N | 2506.5701 | 57 | 22.3.8.3.4 |  | V | Sigurd Schelstraete | 11-15/1090r1 | 164 | Change "The time domain representation of the signal on frequency segment i_Seg of transmit chain i_TX" to "The time domain representation of the signal on frequency segment i_Seg and transmit chain i_TX" | See comment | REVISED (GEN: 2015-09-17 10:47:23Z) Incorporate the text changes proposed in 11-15/1090r1 < https://mentor.ieee.org/802.11/dcn/15/11-15-1090-01-000m-miscellaneous-11mc-comment-resolutions.docx > for CID 5920, 5923, 5926, 5927, 5929, 5931 and 5937; corrections as noted were made. | EDITOR | 201510 approved | Resolved |  | N | EDITOR: 2015-11-03 15:38:14Z- Implemented for CID 5920 |  | 2015-11-03 15:39 | EDITOR
6211 | RISON, Mark | 1000 | 4 | 10.1.1 | 1529 | 20 | E | Y | 1529.2 | 20 | 10.1.1 |  | A |  |  | 138 | Missing space in "function(TSF)" | Add a space before the opening paren | ACCEPTED (EDITOR_A: 2015-05-02 00:56:02Z) | EDITOR | 201507 approved | Resolved | EDITOR_A: 2015-05-02 00:56:06Z | I | EDITOR: 2015-06-23 11:04:12Z- Reviewed. EDITOR_A: 2015-05-02 00:56:08Z | D4.1 | 2015-07-16 00:10 | EDITOR
5931 | Schelstraete, Sigurd | 1000 | 4 | 22.3.8.3.5 | 2509 | 55 | T | N | 2509.55 | 55 | 22.3.8.3.5 |  | V | Sigurd Schelstraete | 11-15/1090r1 | 164 | Change "The time domain representation of the waveform transmitted on frequency segment i_Seg of transmit chain i_TX" with "The time domain representation of the waveform transmitted on frequency segment i_Seg and transmit chain i_TX" | See comment | REVISED (GEN: 2015-09-17 10:47:23Z) Incorporate the text changes proposed in 11-15/1090r1 < https://mentor.ieee.org/802.11/dcn/15/11-15-1090-01-000m-miscellaneous-11mc-comment-resolutions.docx > for CID 5920, 5923, 5926, 5927, 5929, 5931 and 5937; corrections as noted were made. | EDITOR | 201510 approved | Resolved |  | N | EDITOR: 2015-11-03 15:38:14Z- Implemented for CID 5920 |  | 2015-11-03 15:39 | EDITOR
6210 | RISON, Mark | 1000 | 4 | 10.1.3.9 | 1537 | 32 | T | Y | 1537.3199 | 32 | 10.1.3.9 |  | J | (blank) | 11-15/1037 | 165 | It should be possible for a STA to indicate that its TSF timer accuracy is better than required. This would allow for smaller wakeup windows | Add an element (or extend an existing extensible one) to give a STA's TSF accuracy | REJECTED (MAC: 2015-09-25 15:32:17Z): The comment fails to identify changes in sufficient detail so that the specific wording of the changes that will satisfy the commenter can be determined. | EDITOR | 201510 approved | Resolved |  | N | EDITOR: 2015-11-02 10:55:29Z |  | 2015-11-02 10:56 | EDITOR
5933 | Schelstraete, Sigurd | 1000 | 4 | 22.3.10.5.1 | 2518 | 28 | E | N | 2518.28 | 28 | 22.3.10.5.1 |  | A |  |  | 138 | Replace "field in VHT-SIG-A" with "fields in VHT-SIG-A" | See comment | ACCEPTED (EDITOR_A: 2015-05-03 04:04:45Z) | EDITOR | 201507 approved | Resolved | EDITOR_A: 2015-05-03 04:04:52Z | I | EDITOR: 2015-06-24 10:08:07Z- Reviewed. EDITOR_A: 2015-05-03 04:04:47Z | D4.1 | 2015-07-16 00:10 | EDITOR
5934 | Schelstraete, Sigurd | 1000 | 4 | 22.3.10.5.3 | 2519 | 5 | T | N | 2519.05 | 5 | 22.3.10.5.3 |  | A | Sigurd Schelstraete | 11-15/1090r3 | 164 | Tortured English: replace "each is encoded" with "are each separately encoded" | See comment | ACCEPTED (GEN: 2015-10-09 14:08:26Z) | EDITOR | 201510 approved | Resolved |  | M | EDITOR: 2015-11-03 15:42:04Z- Corrected for grammar. |  | 2015-11-03 15:42 | EDITOR
5935 | Schelstraete, Sigurd | 1000 | 4 | 22.3.10.7 | 2523 | 39 | T | N | 2523.3899 | 39 | 22.3.10.7 |  | A | Sigurd Schelstraete | 11-15/1090r3 | 164 | Error in Equation (22-76) | Replace N_CBPSS with N_CBPSS-1 | ACCEPTED (GEN: 2015-10-09 14:10:34Z) | EDITOR | 201510 approved | Resolved |  | I | EDITOR: 2015-11-03 15:44:57Z |  | 2015-11-03 15:45 | EDITOR
5936 | Schelstraete, Sigurd | 1000 | 4 | 22.3.10.9.2 | 2531 | 37 | T | N | 2531.3701 | 37 | 22.3.10.9.2 |  | A | Sigurd Schelstraete | 11-15/1090r3 | 164 | "will be transmitted on two data tones that are separated by at least D_TM -1 from other data tones" doesn't make sense. Replace with "will be transmitted on two data tones that are separated by at least D_TM -1 other data tones" (delete "from") | See comment | ACCEPTED (GEN: 2015-10-09 14:11:33Z) | EDITOR | 201510 approved | Resolved |  | I | EDITOR: 2015-11-03 15:46:02Z |  | 2015-11-03 15:46 | EDITOR
5937 | Schelstraete, Sigurd | 1000 | 4 | 22.3.10.11.1 | 2535 | 52 | T | N | 2535.52 | 52 | 22.3.10.11.1 |  | V | Sigurd Schelstraete | 11-15/1090r1 | 164 | Replace "from transmit chain i_TX" with "on transmit chain i_TX and frequency segment i_Seg" | See comment | REVISED (GEN: 2015-09-17 10:47:23Z) Incorporate the text changes proposed in 11-15/1090r1 < https://mentor.ieee.org/802.11/dcn/15/11-15-1090-01-000m-miscellaneous-11mc-comment-resolutions.docx > for CID 5920, 5923, 5926, 5927, 5929, 5931 and 5937; corrections as noted were made. | EDITOR | 201510 approved | Resolved |  | N | EDITOR: 2015-11-03 15:46:22Z- Implemented for CID 5920. |  | 2015-11-03 15:46 | EDITOR
5939 | Schelstraete, Sigurd | 1000 | 4 | 22.3.16 | 2542 | 50 | E | N | 2542.5 | 50 | 22.3.16 |  | A |  |  | 138 | Replace "antenna connectorimpedance" with "antenna connector impedance" | See comment | ACCEPTED (EDITOR_A: 2015-05-03 04:05:50Z) | EDITOR | 201507 approved | Resolved | EDITOR_A: 2015-05-03 04:05:53Z | I | EDITOR: 2015-06-24 10:08:23Z- Reviewed. EDITOR_A: 2015-05-03 04:05:55Z | D4.1 | 2015-07-16 00:10 | EDITOR
5940 | Schelstraete, Sigurd | 1000 | 4 | 22.4.4 | 2568 | 54 | T | N | 2568.54 | 54 | 22.4.4 |  | V | Sigurd Schelstraete | 11-15/908r1 | 146 | The NOTE in Table 22-29 for aPSDUMaxLength is not correct. For an SU PPDU, the max APEP_LENGTH is 1 048 575, according to Table 22-1. This could never result in a PSDU_LENGTH of 4 692 480. (see (22-112) and (22-113)). For SU, the difference between APEP_LENGTH and PSDU_LENGTH is at most N_DBPS/8). For MU transmissions, PSDU_LENGTH could be longer, but it would not be possible to use 8 streams to a single user. | I believe the maximum PSDU_LENGTH would be 1506*12480/8 = 2 349 360, corresponding to 4 streams MCS9 in an MU PPDU with N_STS,total=5 that is 1506 symbols long. | REVISED (GEN: 2015) Incorporate the text changes for CID 5940 in https://mentor.ieee.org/802.11/dcn/15/11-15-0908-02-000m-discussion-of-cid-5940.docx | EDITOR | 201509 approved | Resolved |  |  |  |  | 2015-12-09 13:43 | EDITOR
5941 | Schelstraete, Sigurd | 1000 | 4 | 23.1.1 | 2587 | 25 | T | N | 2587.25 | 25 | 23.1.1 |  | A | Jon Rosdahl |  | 164 | Lines 25-29 simply repeat the bullet list above. | Delete this paragraph. | ACCEPTED (GEN: 2015-09-17 07:20:18Z) | EDITOR | 201510 approved | Resolved | GEN: 2015-09-15 - Accept | I | EDITOR: 2015-11-03 15:47:25Z |  | 2015-11-03 15:47 | EDITOR
6208 | RISON, Mark | 1000 | 4 | C.3 | 2911 | 41 | T | Y | 2911.4099 | 41 | C.3 |  | V | Youhan Kim | 11-15/1174r1 | 164 | The dot11BeaconRssi API is broken: it seems you need to keep polling the dot11BeaconMACAddress and when you see the one you want you read the dot11BeaconRssi and hope the MAC address is still the right one. Also dot11BeaconRssiEntry is an orphan. | Replace with a MLME SAP set where you request to be given Beacon RSSIs for one or more MAC addresses, and then get indications for them | REVISED (GEN: 2015-09-17 10:54:55Z)incorporate the text changes in 11-15/1174r1 < https://mentor.ieee.org/802.11/dcn/15/11-15-1174-01-000m-revmc-sb0-cids-5022-and-6208.doc> . These changes address the MIB style issues identified by the comment. | EDITOR | 201510 approved | Resolved |  | I | EDITOR: 2015-11-03 16:31:56Z |  | 2015-11-03 16:32 | EDITOR
6577 | RISON, Mark | 1000 | 4 | 8.2.4.5.5 | 575 | 37 | T | Y | 575.37 | 37 | 8.2.4.5.5 |  | J |  |  | 155 | Calling it "No explicit acknowledgement or PSMP Ack" implies it's not always used for PSMP Ack. However the rest of the spec just calls it PSMP Ack, implying it must be used for PSMP. | Is that Ack Policy used for anything other than PSMP? If not, delete the "No ... or". If it is, fix all the places which suggest it isn't | REJECTED (MAC: 2015-09-15 06:43:29Z): Uses are described for this Ack Policy for the two cases of bit 6. One covers the "no immediate ack" case, the other covers the "PSMP" case. In the case of bit 6 being zero, this ack policy is used for "QoS CF-Poll and QoS CF-Ack +CF-Poll Data frames" as described at 575.43. | EDITOR | 201509 approved | Resolved |  | N | EDITOR: 2015-09-25 07:52:42Z |  | 2015-09-25 07:53 | EDITOR
5930 | Schelstraete, Sigurd | 1000 | 4 | 22.3.8.3.5 | 2507 | 30 | E | N | 2507.3 | 30 | 22.3.8.3.5 |  | A |  |  | 138 | Add comma between "for each tone" and "the MIMO channel" | See comment | ACCEPTED (EDITOR_A: 2015-05-03 04:03:53Z) | EDITOR | 201507 approved | Resolved | EDITOR_A: 2015-05-03 04:03:56Z | I | EDITOR: 2015-06-24 10:07:47Z- Reviewed. EDITOR_A: 2015-05-03 04:03:57Z | D4.1 | 2015-07-16 00:10 | EDITOR
6290 | RISON, Mark | 1000 | 4 |  |  |  | T | Y |  |  |  |  | V | (blank) |  | 167 | The AID is not 1-2007 for DMG STAs | Change the text at 173.20, 180.31, 187.26, 1940.30, to say the limit is 2007 for non-DMG STAs and 254 for DMG STAs. Delete "The value of the AID is in the range 1--2007." at 568.61, 569.29, 720.58, 721.25, 722.5, 722.17, 3535.35 (!), 3539.10, 3539.46, | REVISED (MAC: 2015-10-26 22:47:06Z): At 173.20, 180.31, 187.26, 1940.30 change "1--2007 (inclusive)" to "Non-DMG: 1--2007 <newline>DMG: 1--254" Delete "The value of the AID is in the range 1--2007." at 568.61 | EDITOR | 201511 approved | Resolved |  | I | EDITOR: 2015-11-20 10:57:52Z |  | 2015-11-20 10:58 | EDITOR
6100 | Hamilton, Mark | 1000 | 4 | 8.2.4.1.5 | 566 | 24 | T | Y | 566.24 | 24 | 8.2.4.1.5 |  | V | (blank) |  | 165 | Under Table 8-4, the second paragraph seems to contradict to the "all" statement made by the last sentence of the first paragraph. Same problem in 8.2.4.1.6. | Add to the end of the last setence of the first paragraph, "except Control frames of subtype Control Frame Extension." Same change to similar sentence in first paragraph of 8.2.4.1.6. | REVISED (MAC: 2015-10-11 03:04:40Z): Make changes in 11-15/1004r3 ( https://mentor.ieee.org/802.11/dcn/15/11-15-1004-03-000m-resolutions-for-comments-assigned-to-gs.docx) under CID 5097 and 5098. | EDITOR | 201510 approved | Resolved | EDITOR: 2015-05-28 11:46:09Z - 2015-05-28 transferred to MAC. Were wrongly categorized by editor.. | N | EDITOR: 2015-11-02 13:32:13Z- Implemented for CID 5097. |  | 2015-11-02 13:32 | EDITOR
6277 | RISON, Mark | 1000 | 4 | 11.6.1.7.3 | 1960 | 33 | T | Y | 1960.33 | 33 | 11.6.1.7.3 |  | A |  |  | 144 | It says "PMK-R0 shall be computed as the first 256 bits (bits 0--255) of the R0-Key-Data. The latter 128 bits of R0-Key-Data shall be used as the PMK-R0Name-Salt to generate the PMKR0Name." but it's not always the first 256 bits (see "Q" above), and "latter 128 bits" is not grammatically correct | Delete the cited text (the correct formulation is the two equations at the top of the page) | ACCEPTED (MAC: 2015-07-17 04:06:47Z) | EDITOR | 201507 approved | Resolved |  | I | EDITOR_Q: 2015-08-11 19:01:01Z | D4.2 | 2015-09-06 02:54 | EDITOR
6278 | RISON, Mark | 1000 | 4 | 11.6.1.7.4 | 1960 | 49 | T | Y | 1960.49 | 49 | 11.6.1.7.4 |  | A |  |  | 144 | It says "PMK-R1, is a 256-bit key used to derive the PTK" but it's not always 256 bits (see "Length" below) | Delete "256-bit" in the cited text | ACCEPTED (MAC: 2015-07-17 04:07:18Z) | EDITOR | 201507 approved | Resolved |  | I | EDITOR_Q: 2015-08-11 19:00:00Z | D4.2 | 2015-09-06 02:54 | EDITOR
6280 | RISON, Mark | 1000 | 4 | 11.2.2.4.1 | 1871 | 17 | T | Y | 1871.17 | 17 | 11.2.2.4.1 |  | J |  |  | 135 | It says ""The WEP ICV shall be computed using the CRC-32, as defined in 8.2.4.7 (Frame Body field)" -- there is no definition of CRC-32 there or elsewhere | Since WEP is on death row, just replace "the" with "ITU-T" and delete from the comma onwards in the cited text | REJECTED (MAC: 2015-06-25 19:11:01Z): WEP has been deprecated and we are not making any changes to it. | EDITOR | 201506 approved | Resolved |  | N | EDITOR: 2015-08-07 09:56:54Z- |  | 2015-08-07 09:57 | EDITOR
6282 | RISON, Mark | 1000 | 4 | L |  |  | E | Y | 3378 | 1 | L |  | V | Adrian Stephens |  | 140 | It says "CRC32" (4 instances) | Change all 4 instances to "FCS", changing any preceding "a" to "an"; also delete "CRC 32" at 3407.40 and add "ITU-T" before "CRC-32" at 3493.37 and 3494.16 | REVISED (EDITOR: 2015-07-16 02:09:01Z) - Make changes shown under CID 6282 in https://mentor.ieee.org/802.11/dcn/15/11-15-0758-04-000m-sb0-stephens-resolutions-part-1.doc. These changes remove any reference to external 32-bit CRC specifications from within normative 802.11 text, plus other related non-normative tidy-ups related to the 32-bit CRC. | EDITOR | 201507 approved |  | EDITOR: 2015-06-26 15:35:22Z - There already exists a reference to ITU-T CRC-32. Should state in 8.4.2.8 that this is an implementation of ITU-T CRC32. EDITOR: 2015-06-24 12:45:13Z - For discussion. The proposed changes have been edited. However, I question that we can reference ITU-T (implicitly V42) CRC-32 as added by the proposed change, but in 8.2.1 describe the FCS as an "IEEE 32-bit CRC", and define it in 8.2.4.8 without reference to anything else. We should either be definitive ourselves (and not reference anybody), or normatively reference something else. EDITOR_A: 2015-04-30 10:08:09Z | M | EDITOR_Q: 2015-08-14 20:29:13Z - Reviewed. EDITOR: 2015-08-07 10:43:15Z - Also changed "a CRC32" to "an FCS" at 3379.18. EDITOR: 2015-06-29 09:41:03Z- Edits undone. The resolution of this comment might take some discussion, so not going to speculatively edit it. EDITOR: 2015-06-24 12:48:12Z- Reviewed. Changes made as stated, but raised the comment to discuss status. See ad-hoc notes for rationale. EDITOR_A: 2015-04-30 10:08:11Z | D4.2 | 2015-09-06 02:54 | EDITOR
6283 | RISON, Mark | 1000 | 4 | 10.24.6.4 | 1741 |  | T | Y | 1741 |  | 10.24.6.4 |  | V |  |  | 144 | The setting of the Dialog Token in the last FTM frame is not clear | Add "or in the last Fine Timing Measurement frame in an FTM session" after "Dialog Tokens field values of consecutive Fine Timing Measurement frames shall be consecutive, except when the value wraps around to 1" at 1740.62 and add "The Dialog Token in the final Fine Timing measurement frame shall be set to 0." after "The Follow Up Dialog Token in the initial Fine Timing Measurement frame shall be set to 0." at 1741.14 | REVISED (MAC: 2015-07-17 04:14:43Z): Incorporate the text changes as shown under CIDs 5179, 5185, 6283 in document 11-15/897r1 (https://mentor.ieee.org/802.11/dcn/15/11-15-0897-01-000m-sb-location-related-comment-resolutions-part-2.docx) | EDITOR | 201507 approved | Resolved | MAC: 2015-06-26 16:49:14Z: Pulled from Motion MAC-AP | N | EDITOR: 2015-08-11 09:34:47Z- Implemented for CID 5185. |  | 2015-08-11 09:35 | EDITOR
6284 | RISON, Mark | 1000 | 4 |  |  |  | E | Y |  |  |  |  | A |  |  | 138 | It says "ACK" | Change "ACK" to "Ack" at 747.19, 747.48, 748.19, 748.54, 784.55, 787.9, 787.29, 1261.35, 1261.38, 1261.40, 1276.4, 1276.8, 1280.14, 1363.43, 1363.34, 1622.38 | ACCEPTED (EDITOR: 2015-05-01 11:36:55Z) | EDITOR | 201507 approved |  |  | I | EDITOR: 2015-06-22 13:42:42Z- Reviewed. EDITOR_A: 2015-06-07 09:55:46Z | D4.1 | 2015-07-16 00:10 | EDITOR
6285 | RISON, Mark | 1000 | 4 | 11.4 | 1895 | 50 | T | Y | 1895.5 | 50 | 11.4 |  | A |  |  | 135 | It says "A DMG RSNA STA shall support GCMP." in the RSN overview (11.4.1) The CCMP equivalent, "A non-DMG RSNA STA shall support CCMP-128." is in the CCMP overview (11.4.3.1) and gives the strength | Delete "A DMG RSNA STA shall support GCMP." at the referenced location and add "A DMG RSNA STA shall support GCMP-128." at the end of the first para of 11.4.5.1 | ACCEPTED (MAC: 2015-06-25 19:14:10Z) | EDITOR | 201506 approved | Resolved |  | I | EDITOR: 2015-08-07 09:59:10Z- | D4.2 | 2015-09-06 02:54 | EDITOR
6286 | RISON, Mark | 1000 | 4 | 20.3.11.11.2 | 2345 | 32 | T | Y | 2345.3201 | 32 | 20.3.11.11.2 |  | A | Jon Rosdahl |  | 164 | It says "If 95% of the sum of the energy [...] is contained within 800 ns, the smoothing bit should be set to 1." -- what if 94% is so contained? 96%? | Add "at least" before "95%" at the referenced location | ACCEPTED (GEN: 2015-09-17 07:18:23Z) | EDITOR | 201510 approved | Resolved | GEN: 2015-09-16 Proposed Resolution: Accept | I | EDITOR: 2015-11-03 15:06:45Z |  | 2015-11-03 15:07 | EDITOR
6275 | RISON, Mark | 1000 | 4 | 11.6.1.7.3 | 1960 | 7 | T | Y | 1960.0699 | 7 | 11.6.1.7.3 |  | V |  |  | 147 | It says "KDF-Hash-Length is the KDF as defined in 11.6.1.7.2 (Key derivation function (KDF)) used to generate a key of length 384 bits." but it's not being used to generate a key of length 384 bits, and it's not always 384 bits anwyay (see "Length" in the next para) | Delete "used to generate a key of length 384 bits" in the cited text | REVISED (MAC: 2015-08-19 16:08:01Z): Incorporate the text changes in 11-15-0764r5 (https://mentor.ieee.org/802.11/dcn/15/11-15-0764-05-000m-resolution-of-some-security-comments.docx ) for sections 11.6.9.2, 11.3.5.4, 11.3.4.3.2, 11.3.4.2.2, 8.4.2.24.3, 11.6.1.7.3, 11.6.1.7.4, 11.6.1.7.5, 11.10.2 and 13.5.7. Note to editor: this includes all changes in 11-15-0746r5 except for section 11.7.9 which is included by resolution to CID 6421. | EDITOR | 201508 approved | Resolved | MAC: 2015-08-07 21:20:01Z Editorial comment that introduction of “Q” parameter not required, can describe in a simpler way wihout it. Consider in a separate motion. | I | EDITOR_Q: 2015-09-09 01:07:54Z - reviewed and corrected:at 2006.10, removed: Hash shall be SHA-256, Length shall be 384. EDITOR_A: 2015-09-01 18:11:50Z | D4.3 | 2015-10-06 16:06 | EDITOR
6288 | RISON, Mark | 1000 | 4 |  |  |  | E | Y |  |  |  |  | V |  |  | 138 | There are still 24 instances of "PLCP", but the term has been killed | Change the 24 instances to "PHY" (with tweaks as appropriate to context, inspired by the corresponding VHT text) | REVISED (EDITOR: 2015-05-28 14:26:17Z) - 1) Replace "physical layer convergence procedure (PLCP)" with "physical layer (PHY)" at the below occurances. Page 35, Line 41 Page 35, Line 54 Page 45, Line 59 Page 46, Line 22 Page 46, Line 60 Page 47, Line 34 Page 47, Line 39 Page 47, Line 44 Page 47, Line 49 Page 47, Line 53 Page 47, Line 58 Page 48, Line 9 2) Remove "(PLCP Service Data Unit)" at Page 2601, Line 50 3) Replace "PLCP" with "PHY" at the below occurances. Page 2601, Line 11 Page 2611, Line 22 Page 2611, Line 24 Page 2611, Line 29 Page 2630, Line 15 Page 2630, Line 20 4) Replace "aPLCPHeaderLength" with "aPHYHeaderLength" and "aPLCPSigTwoLength" with "aPHYSigTwoLength" at Page 2630, Line 51 Note to the editor, this is the same resolution as CID 5014. | EDITOR | 201507 approved |  |  | I | EDITOR: 2015-06-22 09:43:12Z- reviewed. EDITOR_A: 2015-06-19 00:03:01Z | D4.1 | 2015-07-16 00:10 | EDITOR
6272 | RISON, Mark | 1000 | 4 | 10.3.2 | 1588 | 50 | E | Y | 1588.5 | 50 | 10.3.2 |  | A |  |  | 138 | "A transition to State 1 might occur for other reasons such as no frames received from a STA for a period of time." is not valid English, and I would be shocked if it were valid American | Change to "A transition to State 1 might occur for other reasons such as no frames having been received from a STA for a period of time." | ACCEPTED (EDITOR_A: 2015-05-02 01:08:40Z) | EDITOR | 201507 approved | Resolved | EDITOR_A: 2015-05-02 01:08:43Z | I | EDITOR: 2015-06-23 12:29:47Z- Reviewed. EDITOR_A: 2015-05-02 01:08:46Z | D4.1 | 2015-07-16 00:10 | EDITOR
6291 | RISON, Mark | 1000 | 4 | 8.2.4.2 | 569 | 29 | T | Y | 569.29 | 29 | 8.2.4.2 |  | V |  |  | 155 | It says "1--2007 1 1 AID in PS-Poll frames. Reserved for DMG STAs." Infrastructure DMG STAs don't support PS-Poll? | Delete "Reserved for DMG STAs" | REVISED (MAC: 2015-08-28 14:57:58Z): Delete "Reserved for DMG STAs" from Table 8-5 (both locations, including PCF). | EDITOR | 201509 approved | Resolved | MAC: 2015-05-12 05:17:02Z: MAH - DMG STAs don't support PCF, either, so the entry for {0,0,1} also doesn't need the "Reserved for DMG STAs". Propose: Revised. Delete "Reserved for DMG STAs" from Table 8-5 (two locations). | I | EDITOR: 2015-09-25 07:52:15Z | D4.3 | 2015-10-06 16:06 | EDITOR
6292 | RISON, Mark | 1000 | 4 |  |  | 20 | E | Y |  | 20 |  |  | V |  |  | 153 | It says "GHZ" | Change to "GHz" | EDITOR_A: 2015-06-06 13:16:29Z - REVISED (EDITOR: 2015-05-28 12:30:20Z) - Change "GHZ" to "GHz" globally. Also change "Ghz" with "GHz" globally. | EDITOR | 201509 approved |  |  | I | EDITOR: 2015-08-13 14:29:09Z- No editorial reword required as the editing instructions did not change. EDITOR: 2015-06-22 10:50:54Z- reviewed. EDITOR_A: 2015-06-06 13:17:41Z | D4.1 | 2015-09-22 12:53 | EDITOR
6293 | RISON, Mark | 1000 | 4 | 11.5.1.3.2 | 1931 | 46 | T | Y | 1931.46 | 46 | 11.5.1.3.2 |  | J |  |  | 144 | It says "A STA performing secure password-based, or PSK, authentication uses SAE authentication." -- SAE is not required | Change the cited text to "A STA performing secure password-based authentication uses PSK or SAE authentication." | REJECTED (MAC: 2015-07-17 00:09:38Z): Off-line dictionary attacks of PSK are widely known. For example, see: https://code.google.com/p/pyrit/ (and many more). | EDITOR | 201507 approved | Resolved |  | N | EDITOR: 2015-08-11 09:56:10Z |  | 2015-08-11 09:57 | EDITOR
6300 | RISON, Mark | 1000 | 4 | 8.4.2.68.5 | 922 | 39 | E | Y | 922.39 | 39 | 8.4.2.68.5 |  | A |  |  | 138 | It says "SM Power Save" | Change to "SM power save" | ACCEPTED (EDITOR_A: 2015-05-26 15:07:27Z) | EDITOR | 201507 approved | Resolved | EDITOR_A: 2015-05-26 15:07:31Z | I | EDITOR: 2015-06-22 15:56:57Z- Reviewed. EDITOR_A: 2015-05-26 15:07:33Z | D4.1 | 2015-07-16 00:10 | EDITOR
6307 | RISON, Mark | 1000 | 4 |  |  |  | T | Y |  |  |  |  | J |  |  | 132 | E.1 defines the only operating classes in which CCA-ED is to be used. Examination of this indicates that only 5, 10 and 20 MHz bandwidths are supported and they are all in the 3G6 band | After "An HT STA that is operating within an operating class that requires CCA-ED shall operate with CCA-ED as defined in 18.3.10.6 (CCA requirements)." in 20.3.20.5.1 add a "NOTE---The operating channel width of such a STA is necessarily 20 MHz." and ditto after "A STA that is operating within an operating class that requires CCA-ED shall operate with CCA-ED." in 22.3.18.5.2. After "A STA that is operating within an operating class that requires CCA-ED shall operate with CCA-ED." in 23.3.18.6.2 add a "NOTE---No such STA exists." | REJECTED (GEN: 2015-05-12 00:14:24Z) The necessary information for the clause 20 and 22 operation is in Annex E. For the clause 23 reference, the last sentence at 2628.46 indicates that the ED mechanism is not used. | EDITOR | 201505 approved | Resolved |  | N | EDITOR: 2015-08-04 09:59:42Z |  | 2015-08-04 10:00 | EDITOR
6308 | RISON, Mark | 1000 | 4 |  |  |  | T | Y |  |  |  |  | V | Mark Rison | 11-15/762r2 | 134 | 18.3.10.6 CCA requirements says: "For improved spectrum sharing, CCA-ED is required in some bands. The behavior class indicating CCA-ED is given in Table D-2 (Behavior limits sets). The operating classes requiring the corresponding CCA-ED behavior class are given in E.1 (Country information and operating classes). A STA that is operating within an operating class that requires CCA-ED shall operate with CCA-ED. Unless required by regulation, the CCA-ED shall not be required for license-exempt operation. CCA-ED shall indicate a channel busy condition when the received signal strength exceeds the CCA-ED threshold as given by dot11OFDMEDThreshold. The CCA-ED thresholds for the operating classes requiring CCA-ED are subject to the criteria in D.2.5 (CCA-ED threshold)." D.2.5 CCA-ED threshold says: "CCA-ED thresholds for operation in specific bands are given in E.2 (Band-specific operating requirements) where they differ from the values in PHY clauses." So the OFDM PHY refers you to D.2.5 which refers you to E.2 except where the answer is the same as in the PHY clause ... but that's where you started! | Break the infinite loop. Define the CCA-ED thresholds in one place only | REVISED (GEN: 2015-06-19 21:40:33Z) at 3336.9, Delete "where they differ from the values in PHY clauses" | EDITOR | 201506 approved | Resolved |  | I | EDITOR: 2015-08-11 09:23:25Z | D4.2 | 2015-09-06 02:54 | EDITOR
6310 | RISON, Mark | 1000 | 4 |  |  |  | E | Y |  |  |  |  | A |  |  | 138 | Spurious paren in "Request(" (at 633.11) and "Selectors(" (5 instances) and "HT Control))" (at 593.21) | Remove all the spurious parentheses identified in the comment | ACCEPTED (EDITOR: 2015-05-28 12:27:46Z) Note to editor, these might come from inaccurate application of the comment conditional format to tags. | EDITOR | 201507 approved |  |  | I | EDITOR: 2015-06-22 09:40:07Z- reviewed. EDITOR_A: 2015-06-06 15:01:30Z | D4.1 | 2015-07-16 00:10 | EDITOR
6311 | RISON, Mark | 1000 | 4 | 4.3.13 | 78 | 10 | E | Y | 78.1 | 10 | 4.3.13 |  | A |  |  | 138 | It says "dot11TVHTOptionImpelemented" | Change to "dot11TVHTOptionImplemented" | ACCEPTED (EDITOR_Q: 2015-05-31 20:50:52Z) | EDITOR | 201507 approved |  |  | N | EDITOR_A: 2015-06-23 22:48:39Z - Reviewed EDITOR_Q: 2015-05-31 20:50:55Z: same implemenation as CID #5245 | D4.1 | 2015-08-13 13:05 | EDITOR
6312 | RISON, Mark | 1000 | 4 |  |  |  | T | Y |  |  |  |  | J |  |  | 135 | The technical improvements made to FTM should where possible be made to TM | As it says in the comment | REJECTED (MAC: 2015-06-25 19:20:38Z): Timing Measurement protocol targets applications that require time synchronization (and not location). Parameters that are negotiated between two peers executing the Timing Measurement protocol are defined in IEEE 802.1AS and used by IEEE 802.1AS to throttle when and how often the Timing Measurement action frames are exchanged between the peers. Addition of the technical improvements made to Fine Timing Measurement (FTM) to the Timing Measurement protocol would duplicate much of what is already part of IEEE 802.1AS. In addition, IEEE 802.1AS executes over 802.1, EPoN, MoCA and 802.11. So, duplicating parts of IEEE 802.1AS in IEEE 802.11 in order to bring it being on par with FTM would be wasteful. | EDITOR | 201506 approved | Resolved |  | N | EDITOR: 2015-08-05 11:26:54Z- |  | 2015-08-05 11:27 | EDITOR
6287 | RISON, Mark | 1000 | 4 | 1.5 | 3 | 8 | E | Y | 3.08 | 8 | 1.5 |  | A |  |  | 138 | It says "The one parameter form," -- this is superfluous and inconsistent with the other text | Delete the cited text | ACCEPTED (EDITOR: 2015-06-12 08:43:10Z) | EDITOR | 201507 approved |  |  | I | EDITOR_A: 2015-06-23 21:07:55Z - Reviewed EDITOR: 2015-06-12 08:42:47Z - Disagree with Emily's proposed rejection. I propose an accept. | D4.1 | 2015-07-16 00:10 | EDITOR
6248 | RISON, Mark | 1000 | 4 |  |  |  | E | Y | 105.06 |  |  |  | V |  | 11-15/758r7 | 148 | 4.5.4.9 "Action frames specified with "No" in the "Robust" column of Table 8-46 (Category values) are not robust Management frames and are not protected."; 11.1.7 "Action frames specified with "No" in the "Robust" column of Table 8-46 (Category values) are not robust Management frames and shall not be protected."; 11.5.19 "Action frames with "No" in the "Robust" column in Table 8-46 (Category values) shall not be protected." -- duplication is at best wasteful | Delete all but one of these instances (I suggest not keeping the one in Clause 4) | REVISED (EDITOR: 2015-08-18 09:28:17Z) - At 1947.16, delete: "Action frames with “No” in the “Robust” column in Table 8-46 (Category values) shall not be protected." | EDITOR | 201508 approved | Ready for motion | EDITOR: 2015-06-29 10:54:59Z - Review requested because changes remove a "shall" statement, albeit one that is redundant. | I | EDITOR_A: 2015-06-23 22:55:31Z - Reviewed EDITOR: 2015-06-12 10:26:21Z- Review requested because the proposed resolution deletes a "shall not". | D4.1 | 2015-08-21 11:24 | EDITOR
6231 | RISON, Mark | 1000 | 4 | 8.4.2.166 | 1054 | 54 | T | Y | 1054.54 | 54 | 8.4.2.166 |  | V | (blank) | 11-15/171 | 122 | It is not clear exactly what instant in time the PTT refers to, if the PTT is "lower" (modulo wrap-around) than the current corresponding bits of the TSF timer | Specify that the PTT shall always be considered to be in the future | Revised. Incorporate the text changes indicated in https://mentor.ieee.org/802.11/dcn/15/11-15-0171-04-000m-clarification-to-fine-timing-protocol.docx into the TGmc draft. | EDITOR | 201505 approved | Resolved |  | N | EDITOR_Q: 2015-08-06 00:29:08Z - EDITOR_Q: 2015-08-06 00:28:44Z - implemented for CID 5172 |  | 2015-08-31 16:02 | EDITOR_Q
6232 | RISON, Mark | 1000 | 4 | 8.4.2.166 | 1054 | 54 | T | Y | 1054.54 | 54 | 8.4.2.166 |  | V | (blank) | 11-15/171 | 122 | It is not clear exactly what instant in time the PTT refers to, as regards the lsbs of the TSF | Specify that the PTT shall always be considered to start at the time where the least significant 10 bits of the TSF are all zero | Revised. Incorporate the text changes indicated in https://mentor.ieee.org/802.11/dcn/15/11-15-0171-04-000m-clarification-to-fine-timing-protocol.docx into the TGmc draft. | EDITOR | 201505 approved | Resolved |  | N | EDITOR_Q: 2015-08-06 00:28:44Z - implemented for CID 5172 |  | 2015-08-31 16:02 | EDITOR_Q
6236 | RISON, Mark | 1000 | 4 |  |  |  | T | Y |  |  |  |  | J | (blank) |  | 167 | What happens if dot11SupportedDataRatesRxTable does not match the OperationalRateSet passed over the MLME SAP? Ditto TxTable and BasicRateSet | Remove either the SAP parameters or the MIB variables | REJECTED (MAC: 2015-10-26 22:45:45Z): The comment fails to identify changes in sufficient detail so that the specific wording of the changes that will satisfy the commenter can be determined. | EDITOR | 201511 approved | Resolved |  | N | EDITOR: 2015-11-20 10:46:59Z |  | 2015-11-20 10:47 | EDITOR
6237 | RISON, Mark | 1000 | 4 |  |  |  | E | Y |  |  |  |  | J | Mark Rison |  |  | The SAP primitive parameter names are inconsistent as to whether they have spaces or not | Be consistent (I suggest not having spaces, for contrast with frame contents) | REJECTED (EDITOR: 2015-12-09 00:45:21Z) - There is no requirement from IEEE-SA or WG style that SAP primitive names either have or do not have spaces in them. | EDITOR | Editorials - assigned | Ready for motion |  |  |  |  | 2015-12-09 20:50 | EDITOR
6238 | RISON, Mark | 1000 | 4 |  |  |  | E | Y |  |  |  |  | V |  |  | 138 | Get rid of spaces in numbers | As it says in the comment. Or if you really think their value outweighs their cost (in terms of searching effort), fix e.g. "32 76[0-9]" v. "3276[0-9]", and also "8 160" | REVISED (EDITOR: 2015-06-08 11:14:06Z) - Insert missing spaces at 792.30, 792.31 (twice), 792.32 (twice), 792.40 , 792.41, 540.17. In reply to the commenter, the use of spaces in numbers is a requirement of IEEE-SA style. | EDITOR | 201507 approved |  | EDITOR: 2015-06-08 11:10:34Z - previously showed a reject. "REJECTED (EDITOR: 2015-05-28 12:40:32Z) - This usage is required IEEE-SA style." However, we can use this to address a few instances where proper style is not followed. This appears to be consistent with the proposed change. "Or if you really…" | I | EDITOR_A: 2015-06-28 05:49:10Z - Reviewed and corrected. Implement the edits. Replace 792.50 with 792.40 5/28/2015 | D4.1 | 2015-08-13 13:05 | EDITOR
6239 | RISON, Mark | 1000 | 4 | 11.4.5.4.4 | 1924 | 60 | T | Y | 1924.6 | 60 | 11.4.5.4.4 |  | V |  |  | 162 | 11.4.3.4.4 re CCMP PN and replay detection says that "The receiver shall discard MSDUs and MMPDUs whose constituent MPDU PN values are not sequential.", but no such statement appears here for GCMP | Add such a statement here | REVISED (MAC: 2015-09-24 14:09:17Z): Incorporate the text changes in https://mentor.ieee.org/802.11/dcn/15/11-15-1132-02-000m-gcmp-decapsulation.docx This aligns the description of GCMP decapsulation with CCMP decapsulation and by doing so, adds the previously missing rules for fragmented frames. In addition, the rules related to transmitter rules are moved to the originator subclauses and the rules related to group-addressed MMPDUs to the BIP subclauses. | EDITOR | 201509 approved | Resolved |  | N | EDITOR: 2015-09-25 07:50:16Z- Implemented for CID 6564 |  | 2015-09-25 07:51 | EDITOR
6240 | RISON, Mark | 1000 | 4 | 11.4.5.4.4 | 1924 | 60 | T | Y | 1924.6 | 60 | 11.4.5.4.4 |  | V |  |  | 162 | The CCMP version of this subclause seems markedly different | Align the two subclauses, since they should be essentially the same | REVISED (MAC: 2015-09-24 14:09:45Z): Incorporate the text changes in https://mentor.ieee.org/802.11/dcn/15/11-15-1132-02-000m-gcmp-decapsulation.docx This aligns the description of GCMP decapsulation with CCMP decapsulation and by doing so, adds the previously missing rules for fragmented frames. In addition, the rules related to transmitter rules are moved to the originator subclauses and the rules related to group-addressed MMPDUs to the BIP subclauses. | EDITOR | 201509 approved | Resolved |  | N | EDITOR: 2015-09-25 07:50:16Z- Implemented for CID 6564 |  | 2015-09-25 07:51 | EDITOR
6243 | RISON, Mark | 1000 | 4 |  |  |  | E | Y |  |  |  |  | J |  |  | 144 | We don't normally adorn field names with the technology they pertain to | Delete the "FTM" in "FTM Format and Bandwidth" throughout | REJECTED (MAC: 2015-07-17 04:24:09Z): Format and Bandwidth is too genertic. In addition, the VHT Operation element has "VHT Operation Information" field. Similarly, the HT Operation element has "HT Operation Information" field. | EDITOR | 201507 approved | Resolved | EDITOR: 2015-05-28 12:39:59Z - While this appears to be editorial, those who have been working on location are best placed to decide this matter. Transferring to MAC. | N | EDITOR: 2015-08-11 09:56:10Z |  | 2015-08-11 09:56 | EDITOR
6244 | RISON, Mark | 1000 | 4 | 10.24.6.4 | 1740 | 33 | T | Y | 1740.33 | 33 | 10.24.6.4 |  | A |  |  | 144 | Should MCS 32 be allowed for FTM | Add "MCS 32 format," before "or HT-greenfield format" at 1740.35 | ACCEPTED (MAC: 2015-07-17 04:20:32Z) | EDITOR | 201507 approved | Resolved | MAC: 2015-07-29 20:42:56Z - Upon review of 11-15/897r1, I think this should be just "ACCEPT" (ignoring the REVISED suggestion). Needs to be confirmed with Carlos. After discussion in Waikoloa, maybe we concluded that the "HT-mixed format" was superfluous, so we didn't need it? Carlos A concurs. Updated/corrected. MAC: 2015-06-26 16:49:14Z: Pulled from Motion MAC-AP | I | EDITOR_Q: 2015-08-11 19:29:15Z | D4.2 | 2015-09-06 02:54 | EDITOR
6276 | RISON, Mark | 1000 | 4 | 11.6.1.7.3 | 1959 | 60 | T | Y | 1959.6 | 60 | 11.6.1.7.3 |  | A |  |  | 144 | It says "The PMK-R0 is the first level 256-bit keying material" but it's not always 256 bits (see "Q" on the next page) | Delete "256-bit" in the cited text | ACCEPTED (MAC: 2015-07-17 00:15:10Z) | EDITOR | 201507 approved | Resolved |  | I | EDITOR_Q: 2015-08-11 19:02:40Z | D4.2 | 2015-09-06 02:54 | EDITOR
6247 | RISON, Mark | 1000 | 4 | 8.4.1.26 | 669 | 47 | T | Y | 669.47 | 47 | 8.4.1.26 |  | A |  |  | 155 | In Figure 8-91 there's a B48 | Change the last bit position to B47 | ACCEPTED (MAC: 2015-09-15 07:37:19Z) | EDITOR | 201509 approved | Resolved |  | I | EDITOR: 2015-09-25 08:50:57Z | D4.3 | 2015-10-06 16:06 | EDITOR
6315 | RISON, Mark | 1000 | 4 | 8.4.2.166 | 1054 | 23 | E | Y | 1054.23 | 23 | 8.4.2.166 |  | A |  |  | 138 | "22.3.18.3" is not hyperlinked ... and is now stale | Update (22.3.17.3?) and hyperlink the subclause reference | ACCEPTED (EDITOR_A: 2015-05-24 14:37:51Z) | EDITOR | 201507 approved |  |  | I | EDITOR: 2015-06-23 09:36:45Z- Reviewed. Corrected XREF style to "Section", to show caption in parens. EDITOR_A: 2015-05-24 14:37:55Z | D4.1 | 2015-07-16 00:10 | EDITOR
6252 | RISON, Mark | 1000 | 4 | 8.3.2.2.2 | 616 | 46 | T | Y | 616.46 | 46 | 8.3.2.2.2 |  | A |  |  | 155 | There is no direct normative constraint on the max MPDU size for DMG, just on the max MSDU/A-MSDU size (7920/7935) | Delete "and 7995 octets for DMG STAs" at the referenced location | ACCEPTED (MAC: 2015-09-15 07:05:44Z) | EDITOR | 201509 approved | Resolved |  | I | EDITOR: 2015-09-25 08:42:14Z | D4.3 | 2015-10-06 16:06 | EDITOR
6253 | RISON, Mark | 1000 | 4 | 10.11.10.3 | 1676 | 57 | E | Y | 1676.5699 | 57 | 10.11.10.3 |  | A |  |  | 138 | Spurious comma in "or, if there is no corresponding Measurement Request then the Measurement Token value shall be set to 0." | Delete the comma in the cited fragment | ACCEPTED (EDITOR_A: 2015-05-02 01:18:07Z) | EDITOR | 201507 approved | Resolved | EDITOR_A: 2015-05-02 01:18:14Z | I | EDITOR: 2015-06-23 12:32:17Z- Reviewed. EDITOR_A: 2015-05-02 01:18:12Z | D4.1 | 2015-07-16 00:10 | EDITOR
6254 | RISON, Mark | 1000 | 4 | 8.4.2.39 | 861 | 9 | T | Y | 861.09 | 9 | 8.4.2.39 |  | V | (blank) |  | 165 | It says "In a Beacon report or , the Antenna ID always identifies the antenna used" -- or what? | Add something before the comma | REVISED (MAC: 2015-10-09 14:35:07Z): Delete cited sentence. | EDITOR | 201510 approved | Resolved |  | I | EDITOR: 2015-11-02 13:48:47Z |  | 2015-11-02 13:49 | EDITOR
6255 | RISON, Mark | 1000 | 4 | 3.2 | 34 | 64 | E | Y | 34.64 | 64 | 3.2 |  | A |  |  | 138 | It says "compliant [...] to" | Change "to" to "with" at the referenced location | ACCEPTED (EDITOR_Q: 2015-05-31 19:57:39Z) | EDITOR | 201507 approved |  |  | I | EDITOR_A: 2015-06-23 21:38:55Z - Reviewed EDITOR_Q: 2015-05-31 19:59:02Z | D4.1 | 2015-07-16 00:10 | EDITOR
6256 | RISON, Mark | 1000 | 4 | 9.3.6 | 1274 | 9 | E | Y | 1274.09 | 9 | 9.3.6 |  | V |  |  | 138 | It says "compliant" | Change to "compliance" | REVISED (EDITOR_A: 2015-04-30 11:15:12Z) Replace "compliant" with "complying". | EDITOR | 201507 approved | Resolved |  | N | EDITOR: 2015-06-23 10:23:10Z- Reviewed. EDITOR_A: 2015-04-30 11:15:29Z Implemented for CID 5075. |  | 2015-07-16 00:10 | EDITOR
6257 | RISON, Mark | 1000 | 4 |  |  |  | E | Y |  |  |  |  | V |  |  | 134 | It says "conforming OFDM PHY" (4 instances) | Delete the "conforming" in all 4 instances | REVISED (GEN: 2015-06-18 21:54:09Z) Change "For a conforming OFDM PHY, the" to "The" at the locations: 2367.42, 2368.6, 2552.12, 2553.23 | EDITOR | 201506 approved | Resolved | GEN: 2015-06-06 Proposed Resolution: change "a conforming OFDM PHY" to "an OFDM PHY" at the locations: 2367.42, 2368.6, 2552.12, 2553.23 EDITOR: 2015-05-28 12:37:42Z - This is not an editorial comment. The commenter provides no rationale. Transferring to GEN. | I | EDITOR_Q: 2015-08-14 20:44:08Z - Reviewed EDITOR: 2015-08-11 11:16:02Z | D4.2 | 2015-09-06 02:54 | EDITOR
6269 | RISON, Mark | 1000 | 4 | 21.1.1 |  |  | E | Y | 2395 | 7 | 21.1.1 |  | V |  |  | 138 | Defining an "OFDM PHY" here is confusing as this name is already used for the Clause 18 PHY | Change all instances of "OFDM PHY" to "DMG OFDM PHY" in Clause 21 (and any other clauses which refer to it) | REVISED (EDITOR: 2015-06-24 09:35:35Z) - Change "OFDM PHY" to "DMG OFDM mode". This is a subset of changes for another comment. | EDITOR | 201507 approved | Resolved | EDITOR_A: 2015-05-03 05:46:32Z | I | EDITOR: 2015-06-24 09:35:12Z- Reviewed. Rewrote resolution as Revised to resolve conflict with comment 6270. EDITOR_A: 2015-05-03 05:46:34Z | D4.1 | 2015-07-16 00:10 | EDITOR
6270 | RISON, Mark | 1000 | 4 | 21.1.1 |  |  | E | Y | 2395 | 7 | 21.1.1 |  | V |  |  | 138 | It's confusing to call the modulation methods PHYs. There's one PHY, the DMG PHY, and three modulation methods | Change Clause 21 (and any other clauses which refer to it) to talk of control, SC and OFDM modulations rather than PHYs | REVISED (EDITOR: 2015-06-17 23:01:08Z) - [DMG] SC PHY, [DMG] low-power SC PHY, DMG OFDM PHY and [DMG] control PHY will be replaced as [DMG] SC mode, [DMG] low-power SC mode, DMG OFDM mode, and [DMG] control mode, respectively. Delete "CPHY" abbreviation and expand any uses of it to "control mode", except in filenames in Annex L. | EDITOR | 201507 approved |  | EDITOR: 2015-06-29 10:06:31Z - Following approval by motion 133, additional changes were found to be necessary when the changes were editorially reviewed. Therefore resetting status to unapproved. EDITOR_A: 2015-05-03 07:24:35Z Following the proposed change, DMG SC PHY, DMG low-power SC PHY, DMG OFDM PHY and DMG control PHY will be replaced as DMG SC modulation, DMG low-power SC modulation, DMG OFDM modulation, and DGM control modulation. | I | EDITOR: 2015-06-24 09:36:07Z- Reviewed. Typo not present. Made additional edits in 21.12.3., 21.10.2.2.4. Edited resolution to catch "SC PHY" and "control mode" without preceeding DMG, resulting in about 20 additional edits. EDITOR: 2015-06-17 23:00:31Z - Check typo not present "DGM" EDITOR_A: 2015-05-21 02:50:11Z | D4.1 | 2015-07-16 00:10 | EDITOR
6271 | RISON, Mark | 1000 | 4 | 9.36.6.5 | 1457 | 60 | T | Y | 1457.6 | 60 | 9.36.6.5 |  | A |  |  | 155 | It says "the time elapsed since a synchronizing reference event, in us, and is not greater than the beacon interval. The synchronizing event is the reception of the Timestamp field from the AP or PCP" -- so what happens when two beacons are, due to contention, transmitted (a little) more than a beacon interval apart? | Delete ", and is not greater than the beacon interval" from the cited fragment | ACCEPTED (MAC: 2015-09-15 09:29:41Z) | EDITOR | 201509 approved | Resolved |  | I | EDITOR: 2015-09-25 11:16:38Z | D4.3 | 2015-10-06 16:06 | EDITOR
6245 | RISON, Mark | 1000 | 4 |  |  |  | T | Y |  |  |  |  | V | (blank) |  | 167 | It's not clear which non-Action frames are robust Management frames (the implication is that only those with MME are, i.e. Disassoc and Deauth). | State explicitly in Clause 11 that Disassoc and Deauth are the only robust Management frames that are not Action frames | REVISED (MAC: 2015-10-26 22:46:09Z): At 1869.07 add: "The robust Management frames are Disassociation, Deauthentication, and robust Action frames." At 105.05: delete "The robust Management frames are Disassociation, Deauthentication, and robust Action frames. Action frames specified with "No" in the "Robust" column of Table 8-46 (Category values) are not robust Management frames and are not protected." | EDITOR | 201511 approved | Resolved |  | I | EDITOR: 2015-11-20 10:55:53Z- Part of the edits made for CID 6248. |  | 2015-11-20 10:56 | EDITOR
6363 | RISON, Mark | 1000 | 4 | 11.6.1.3 | 1954 | 59 | E | Y | 1954.59 | 59 | 11.6.1.3 |  | A |  |  | 138 | "HMAC-SHA-384 is used to calculate the PMKID, and" is duplication of what follows | Delete the cited text | ACCEPTED (EDITOR_A: 2015-05-02 05:12:25Z) | EDITOR | 201507 approved | Resolved | EDITOR_A: 2015-05-02 05:12:33Z - | I | EDITOR: 2015-06-23 12:51:25Z- Reviewed. EDITOR_A: 2015-05-02 05:12:27Z | D4.1 | 2015-07-16 00:10 | EDITOR
6352 | RISON, Mark | 1000 | 4 | 8.3.3.11 | 640 | 5 | E | Y | 640.05 | 5 | 8.3.3.11 |  | A |  |  | 138 | What about fields 16 onwards? | Change "4-15" to "4 onwards" at the referenced location | ACCEPTED (EDITOR_A: 2015-05-25 17:24:31Z) | EDITOR | 201507 approved |  |  | I | EDITOR: 2015-06-22 14:43:23Z- Reviewed. EDITOR_A: 2015-06-05 10:50:18Z | D4.1 | 2015-07-16 00:10 | EDITOR
6353 | RISON, Mark | 1000 | 4 | 10.24.8 | 1747 | 40 | E | Y | 1747.4 | 40 | 10.24.8 |  | A |  |  | 138 | "an Element Status field value of 8, indicating "Multicast rate changes not allowed," is duplication | Delete "value of 8," in the cited text | ACCEPTED (EDITOR_A: 2015-05-02 04:25:54Z) | EDITOR | 201507 approved | Resolved | EDITOR_A: 2015-05-02 04:25:57Z | I | EDITOR: 2015-06-23 12:39:30Z- Reviewed. EDITOR_A: 2015-05-02 04:26:00Z | D4.1 | 2015-07-16 00:10 | EDITOR
6354 | RISON, Mark | 1000 | 4 | 10.24.6.4 | 1740 | 38 | T | Y | 1740.38 | 38 | 10.24.6.4 |  | V |  |  | 144 | "The initiating STA may request the Fine Timing Measurement to have a certain format and bandwidth using the FTM Format And Bandwidth field of the Fine Timing Measurement Parameters element in the initial Fine Timing Measurement Request frame. The responding STA should transmit Fine Timing Measurement frames with the requested format and bandwidth. In the case of contiguous 160 MHz requests, the initiating STA can indicate whether it uses a single or two separate RF LOs. In the cases when the responding STA advertises transmission of Fine Timing Measurement frames with contiguous 160 MHz transmissions, the responding STA chooses the appropriate entry in the FTM Format and Bandwidth field depending on the number of RF LOs used by the responding STA. The responding STA shall not use a bandwidth wider than requested. The responding STA shall not use a VHT format if HT-mixed or non-HT format was requested. The responding STA shall not use an HT format if non-HT format was requested." is not clear. Is it referring to the "negotiation" phase or the actual FTM frame transmission | Make it clear that (1) the rSTA can choose what it wants in the iFTM as long as both STAs are capable of it and (2) the rSTA shall not transmit wider or more complicated than what it indicated in the iFTM | REVISED (MAC: 2015-07-17 04:22:16Z): Incorporate the text changes as shown under CID 6354 in document 11-15/897r1 (https://mentor.ieee.org/802.11/dcn/15/11-15-0897-01-000m-sb-location-related-comment-resolutions-part-2.docx). | EDITOR | 201507 approved | Resolved | MAC: 2015-06-26 16:49:14Z: Pulled from Motion MAC-AP | I | EDITOR_Q: 2015-08-11 20:16:43Z | D4.2 | 2015-09-06 02:54 | EDITOR
6355 | RISON, Mark | 1000 | 4 | V.3.3 | 3575 |  | T | Y | 3575 |  | V.3.3 |  | V | (blank) | 11-15/1019r1 | 165 | Table V-2---Example Enterprise DSCP to UP/AC mapping shows UP 2 being AC_BE, but shouldn't it be AC_BK per Table 9-1? | Change the two AC_BEs for UP 2 to AC_BKs | REVISED (MAC: 2015-09-25 15:07:22Z): Change CS2 to User Priority 3, and change AF1x to Access Category value to AC_BK | EDITOR | 201510 approved | Resolved | MAC: 2015-08-18 13:21:24Z: MAH: Actually, I believe CS2 (OAM&P, as defined in RFC 4594) should not map to AC_BK. Thus, the correct fix is probably to change the UP for CS2 to 3, and leave the AC_BE as is. AF1 is less clear, as this is described as "High-throughput" traffic, meaning the application is elastic, but expects fairly timely delivery. This doesn’t map easily to any particular 802.11 AC. But, AC_BE seems more appropriate than AC_BK. Table V-1 seems wrong, as well. The default PHB (000000) should be best-effort traffic, per the RFCs. CS1 is actually the closest match to AC_BK traffic, as seems to be indicated in Table V-2. Need to check the 3GPP/GSMA standards (and references on p3574) to confirm "Background" traffic class is actually supposed to be mapped to PHB 000000. | I | EDITOR: 2015-11-03 16:35:45Z |  | 2015-11-03 16:36 | EDITOR
6356 | RISON, Mark | 1000 | 4 | 10.24.6.3 | 1736 | 49 | T | Y | 1736.49 | 49 | 10.24.6.3 |  | J |  |  | 144 | If an iSTA does not request ASAP it should not be forced to do it | Add "The responding STA's selection of the ASAP value shall be 0 when the initiating STA requests it to be 0." to the list of rules | REJECTED (MAC: 2015-07-17 04:22:52Z): While some responding STAs might not be able to do ASAP=1, some responding STAs might not be able to do ASAP=0 either. The present language in the spec of "should" is sufficient to account for both ASAP=0 and ASAP=1 cases. If the initiating STA does not like the choice made by the responding STA, the initiating STA can send an FTM Request frame with the value of the Trigger field set to 0 to end the FTM session. In addition, if the responding STA accepts the ASAP=0 request, the responding STA can choose any PTSF value that is allowed by its current resource scheduling. The responding STA may not be able to accommodate the ASAP=0 request at the requested PTSF value. If the initating STA's PTSF value is not met when ASAP=0, the initiating STA might likely end the FTM session anyways. | EDITOR | 201507 approved | Resolved | MAC: 2015-06-26 16:49:14Z: Pulled from Motion MAC-AP | N | EDITOR: 2015-08-11 09:56:10Z |  | 2015-08-11 09:57 | EDITOR
6357 | RISON, Mark | 1000 | 4 |  |  |  | T | Y |  |  |  |  | J | (blank) |  | 167 | What is the difference, if any, between "neighbour peer mesh STA", "neighbour mesh STA" and "peer mesh STA"? | Clarify. If "peer" means some kind of peering agreement and "neighbour" means some kind of physical proximity, make sure the terms are all always used correctly | REJECTED (MAC: 2015-10-26 22:49:37Z): The comment fails to identify a specific issue with the balloted draft. The comment fails to identify changes in sufficient detail so that the specific wording of the changes that will satisfy the commenter can be determined. In reply to the commenter, - The term "neighbor STA" explains that "A STA that is in direct communication range over a single instance of the wireless medium." This is the physical proximity. - The term "peer mesh STA" explains the "agreement" that the commenter asks for. The standard reads "A mesh STA to which a mesh peering has been established." - A neighbor peer mesh STA is the union of "peer mesh STA" and "neighbor STA." A neighbor mesh STA is a mesh STA that fulfils the conditions of being a neighbor STA and being a peer mesh STA. | EDITOR | 201511 approved | Resolved |  | N | EDITOR: 2015-11-20 10:46:59Z |  | 2015-11-20 10:47 | EDITOR
6358 | RISON, Mark | 1000 | 4 | 11.6.1.3 | 1954 | 39 | T | Y | 1954.39 | 39 | 11.6.1.3 |  | V |  |  | 144 | "A PMK identifier is defined as [...]" -- well no, not if the AKM is 00-0F-AC:5/6/11/12 | Move to the end and say "Otherwise, the", or explicitly say "When the negotiated AKM is <list>, the" | REVISED (MAC: 2015-07-17 00:10:22Z): Move lines 39-42 [Note to editor, line 44 was deleted by another comment] to line 63, and change "A" to "Otherwise, the" at the front of it. | EDITOR | 201507 approved | Resolved |  | I | EDITOR_Q: 2015-08-11 19:20:34Z | D4.2 | 2015-09-06 02:54 | EDITOR
6359 | RISON, Mark | 1000 | 4 | 11.6.1.6 | 1957 | 33 | T | Y | 1957.33 | 33 | 11.6.1.6 |  | V |  |  | 144 | "A SMK identifier is defined as [...]" -- well no, not if the AKM is 00-0F-AC:5/6. Also wrong article | Move to the end and say "Otherwise, the", or explicitly say "When the negotiated AKM is <list>, the" | REVISED (MAC: 2015-07-17 00:13:50Z): Move the identified text to the end and precede it with "Otherwise, the". Also change the "an" on line 41 (in the phrase "an SMK") to "the". | EDITOR | 201507 approved | Resolved |  | I | EDITOR_Q: 2015-08-11 19:11:38Z | D4.2 | 2015-09-06 02:54 | EDITOR
6360 | RISON, Mark | 1000 | 4 | 11.6.1.6 | 1957 | 41 | E | Y | 1957.41 | 41 | 11.6.1.6 |  | A |  |  | 138 | "HMAC-SHA-256 is used to calculate the SMKID, and" is duplication of what follows | Delete the cited text | ACCEPTED (EDITOR_A: 2015-05-02 05:13:46Z) | EDITOR | 201507 approved | Resolved | EDITOR_A: 2015-05-02 05:13:42Z | I | EDITOR: 2015-06-23 12:52:08Z- Reviewed. EDITOR_A: 2015-05-02 05:13:44Z | D4.1 | 2015-07-16 00:10 | EDITOR
6313 | RISON, Mark | 1000 | 4 |  |  |  | E | Y |  |  |  |  | J | Carlos Aldana | 11-15/766r0 | 153 | The editorial improvements made to FTM should where appropriate be made to TM | As it says in the comment | REJECTED (EDITOR: 2015-08-25 06:15:37Z) - It is not clear what specific editorial changes are referred to here. Most editorial changes to FTM were related to the Fine Timing Measurement protocol and do not apply to Timing Measurement. | EDITOR | 201509 approved | Ready for motion | EDITOR: 2015-08-25 06:16:18Z - Straw polled 2015-06-19 | N | EDITOR: 2015-09-21 10:48:54Z |  | 2015-09-21 10:50 | EDITOR
6362 | RISON, Mark | 1000 | 4 | 11.6.1.3 | 1954 | 53 | E | Y | 1954.53 | 53 | 11.6.1.3 |  | A |  |  | 138 | "HMAC-SHA-256 is used to calculate the PMKID, and" is duplication of what follows | Delete the cited text | ACCEPTED (EDITOR_A: 2015-05-02 05:10:02Z) | EDITOR | 201507 approved | Resolved | EDITOR_A: 2015-05-02 05:10:06Z | I | EDITOR: 2015-06-23 12:51:10Z- Reviewed. EDITOR_A: 2015-05-02 05:10:08Z | D4.1 | 2015-07-16 00:10 | EDITOR
6349 | RISON, Mark | 1000 | 4 | 4.5.4.3 | 103 | 13 | T | Y | 103.13 | 13 | 4.5.4.3 |  | V |  |  | 147 | It says "When the deauthentication service is terminating SAE authentication any PTKSA, GTKSA, mesh TKSA, or mesh GTKSA related to this SAE authentication is destroyed. If PMK caching is not enabled, deauthentication also destroys any PMKSA created as a result of this successful SAE authentication." 1) What about deleting any IGTKSA? 2) Is this not duplicated at "In an RSNA, deauthentication also destroys any related..." a few lines below? | Delete the cited paragraph | REVISED (MAC: 2015-08-19 15:36:10Z) - Make changes as shown in 11-15/0999r3 (https://mentor.ieee.org/802.11/dcn/15/11-15-0999-03-000m-sb-cid-resolutions-5167-and-more.docx), for CID 6349. | EDITOR | 201508 approved | Resolved | EDITOR: 2015-10-19 09:36:50Z - Edit notes reviewed in F2F. Action, Edward to review what was the cause of the "R" edit status. MAC: 2015-06-26 16:49:14Z: Pulled from Motion MAC-AP | IR | EDITOR_Q: 2015-09-08 20:14:40Z - reviewed. EDITOR_A: 2015-09-01 13:06:12Z Replace "Mesh GTKSA, Mesh TKSA, and Mesh PMKSA" with "mesh GTKSA, mesh TKSA, and mesh PMKSA". Replace "PMKSA or Mesh PMKSA" with "PMKSA or mesh PMKSA" as shown in 11-15/0999r3 (https://mentor.ieee.org/802.11/dcn/15/11-15-0999-03-000m-sb-cid-resolutions-5167-and-more.docx), for CID 6349. | D4.3 | 2015-10-19 09:38 | EDITOR
6364 | RISON, Mark | 1000 | 4 | 11.3.5.4 | 1884 | 56 | E | Y | 1884.5601 | 56 | 11.3.5.4 |  | A | (blank) |  | 165 | "KCK ¦¦ KEK" is not the way it's done anywhere else, and the inconsistency leads to unnecessary doubt | Change "KCK ¦¦ PMK" to "kck_and_pmk" at 1884.56. Add "KCK = L(kck_and_pmk, 0, 256)" after the equation at 1884.56. Add "PMK = L(kck_and_pmk, 256, 256)" after the equation at 1884.56. In all cases, italicise "kck_and_pmk". | ACCEPTED (MAC: 2015-10-13 16:06:02Z) | EDITOR | 201510 approved | Resolved | EDITOR_A: 2015-05-04 13:40:55Z Commenter provides different proposed changes in CID 6365 for the same comment | I | EDITOR: 2015-11-03 15:04:36Z |  | 2015-11-03 15:05 | EDITOR
6365 | RISON, Mark | 1000 | 4 | 11.3.5.4 | 1884 | 56 | E | Y | 1884.5601 | 56 | 11.3.5.4 |  | J | (blank) |  | 165 | "KCK ¦¦ KEK" is not the way it's done anywhere else, and the inconsistency leads to unnecessary doubt | Change "KCK ¦¦ PMK" to "kck_and_pmk" at 1884.56. Add "KCK = L(kck_and_pmk, 256, 256)" after the equation at 1884.56. Add "PMK = L(kck_and_pmk, 0, 256)" after the equation at 1884.56. In all cases, italicise "kck_and_pmk". | REJECTED (MAC: 2015-10-13 16:06:27Z): This is not the correct order. See CID 6364 | EDITOR | 201510 approved | Resolved | EDITOR_A: 2015-05-04 13:41:27Z - Commenter provides different proposed changes in CID 6365 for the same comment. Assigning to MAC. ACCEPTED (EDITOR_A: 2015-05-02 04:46:10Z) | N | EDITOR: 2015-11-02 10:55:29Z |  | 2015-11-02 10:56 | EDITOR
6366 | RISON, Mark | 1000 | 4 | 11.3.5.4 | 1884 | 56 | E | Y | 1884.5601 | 56 | 11.3.5.4 |  | J | (blank) |  | 165 | "KCK ¦¦ KEK" is not the way it's done anywhere else, and the inconsistency leads to unnecessary doubt | Change all other instances of extraction of subfields from a KDF to use the ¦¦ formulation (I can provide a list of such instances) | REJECTED (MAC: 2015-10-13 16:06:54Z): It is clearer and more consistent to show the assignments to KCK and KEK separately. See CID 6364. | EDITOR | 201510 approved | Resolved | EDITOR: 2015-08-19 16:24:32Z - Transferred to MAC to handle with CID 6365. EDITOR_A: 2015-05-03 09:48:52Z | N | EDITOR: 2015-11-02 10:55:29Z |  | 2015-11-02 10:56 | EDITOR
6367 | RISON, Mark | 1000 | 4 | 11.3.4.2.2 | 1880 | 57 | T | Y | 1880.5699 | 57 | 11.3.4.2.2 |  | V |  |  | 147 | In "base = new-random-number" what is new-random-number and why is it not italic? | Define the term and make it italic | REVISED (MAC: 2015-08-19 16:25:21Z): At 1880.57 change: "base = new-random-number" to "base = a new random number". Note to editor: This change is also made in https://mentor.ieee.org/802.11/dcn/15/11-15-0764-05-000m-resolution-of-some-security-comments.docx | EDITOR | 201508 approved | Resolved | MAC: 2015-06-25 19:11:40Z: BRC suggests: Revised. Incorporate text changes as shown in 11-15/0764r2 (https://mentor.ieee.org/802.11/dcn/15/11-15-0764-02-000m-resolution-of-some-security-comments.docx) for section 11.3.4.2.2 – “new-random-number” was changed to “random()” | N | EDITOR_Q: 2015-09-09 01:12:42Z - reviewed EDITOR_A: 2015-09-01 18:19:43Z Implemented for CID 6275. |  | 2015-09-10 15:31 | EDITOR_Q
6368 | RISON, Mark | 1000 | 4 | 8.2.4.1 |  |  | E | Y | 562 | 13 | 8.2.4.1 |  | V |  |  | 138 | "field" in 8.2.4.1.x, x>1 should be "subfield", when referring to a subfield of the Frame Control field | As it says in the comment | REVISED (EDITOR: 2015-06-22 14:06:50Z) - Change headings of 8.2.4.1.x, x>1 subclauses to include "subfield". Change any references to "<y> field" to "<y> subfield", where <y> is one of the name of the fields defined in 8.2.4.1. | EDITOR | 201507 approved | Resolved | EDITOR_A: 2015-05-26 17:38:07Z | I | EDITOR: 2015-06-22 13:55:30Z- Reviewed. Fixed about 20 references to the Subtype subfield, a similar number of "DS field", a couple of "More Fragments field", a handful of "Retry field", a large double-handsful of "More Data" fields, rewrote resolution to less cryptic. EDITOR_A: 2015-05-26 17:38:12Z | D4.1 | 2015-07-16 00:10 | EDITOR
6369 | RISON, Mark | 1000 | 4 | 11 |  |  | E | Y | 1865 | 1 | 11 |  | V |  |  | 138 | "bit" in Clause 11 should be "subfield", when referring to a subfield of the Frame Control field | As it says in the comment | REVISED (EDITOR: 2015-06-18 11:31:18Z) - Replace "Subtype bit" with "Subtype subfield"; Replace "Retry bit" with "Retry subfield" (twice); Replace "Power Management bit" with "Power Management subfield" (twice); Replace "More Data bit" with "More Data subfield" (twice); Replace "Protected Frame bit" with "Protected Frame subfield"; Replace "Order bit" with "Order subfield". | EDITOR | 201507 approved |  | EDITOR: 2015-06-18 11:31:25Z - Updated to a "revised" EDITOR_A: 2015-05-03 03:07:31Z | I | EDITOR: 2015-06-23 12:46:38Z- Reviewed. EDITOR_A: 2015-05-03 03:07:34Z | D4.1 | 2015-07-16 00:10 | EDITOR
6371 | RISON, Mark | 1000 | 4 | 10.3.5.3 | 1597 | 13 | E | Y | 1597.13 | 13 | 10.3.5.3 |  | A |  |  | 138 | "In the case of a DMG AP or PCP, the association identifier shall be in the range of 1 to 254." seems misplaced here, and the information is already given elsewhere (e.g. 655.8) | Delete the cited text | ACCEPTED (EDITOR_A: 2015-05-02 01:11:52Z) | EDITOR | 201507 approved | Resolved | EDITOR_A: 2015-05-02 01:11:57Z | I | EDITOR: 2015-06-23 12:30:24Z- Reviewed. EDITOR_A: 2015-05-02 01:11:59Z | D4.1 | 2015-07-16 00:10 | EDITOR
6372 | RISON, Mark | 1000 | 4 | 10.3.5.5 | 1601 | 2 | E | Y | 1601.02 | 2 | 10.3.5.5 |  | A |  |  | 153 | "In the case of a DMG AP or PCP, the association identifier shall be in the range of 1 to 254." seems misplaced here, and the information is already given elsewhere (e.g. 655.8) | Delete the cited text | ACCEPTED (EDITOR: 2015-08-13 15:11:02Z) | EDITOR | 201509 approved | Resolved | EDITOR_A: 2015-05-02 01:15:59Z | I | EDITOR: 2015-08-13 15:11:56Z- Resolution updated. Edits in D4.1 are OK. No editorial rework required. EDITOR: 2015-06-23 12:30:51Z- Reviewed. EDITOR_A: 2015-05-02 01:15:58Z | D4.1 | 2015-09-22 12:57 | EDITOR
6375 | RISON, Mark | 1000 | 4 | 10.3.5.3 | 1596 | 24 | T | Y | 1596.24 | 24 | 10.3.5.3 |  | V | (blank) |  | 165 | "and an earlier, timed out SA Query procedure with the non-AP and non-PCP STA has not allowed a new association process to be started without an additional SA Query procedure," is extremely ambiguous: does the earlier procedure allow the new process, or disallow it? In fact, it allows it! The issue is that the precedence is not clear: "(an earlier SA) (has not) (allowed association)" v. "(an earlier SA) (has) (not allowed association)" | Reword to be clear; ditto in reassoc. Text like: "and there has been no earlier, timed out SA Query procedure with the STA (which would have allowed a new reassociation process to be started, without an additional SA Query procedure)" | REVISED (MAC: 2015-09-25 15:45:58Z): CIDs 6375, 6376, 6377: Make the changes shown for the CIDs 6375, 6376, 6377 in 11-15/762r10 (https://mentor.ieee.org/802.11/dcn/15/11-15-0762-10-000m-resolutions-for-some-comments-on-11mc-d4-0-sbmc1.docx). | EDITOR | 201510 approved | Resolved |  | N | EDITOR: 2015-11-03 14:44:55Z- Implemented for CID 6377 |  | 2015-11-03 14:45 | EDITOR
6361 | RISON, Mark | 1000 | 4 | 11.6.1.3 | 1954 | 47 | E | Y | 1954.47 | 47 | 11.6.1.3 |  | A |  |  | 138 | "HMAC-SHA-256 is used to calculate the PMKID, and" is duplication of what follows | Delete the cited text | ACCEPTED (EDITOR_A: 2015-05-02 05:09:35Z) | EDITOR | 201507 approved | Resolved | EDITOR_A: 2015-05-02 05:09:41Z | I | EDITOR: 2015-06-23 12:50:04Z- Reviewed. EDITOR_A: 2015-05-02 05:09:37Z | D4.1 | 2015-07-16 00:10 | EDITOR
6329 | RISON, Mark | 1000 | 4 | 11.6.2 | 1966 | 9 | E | Y | 1966.09 | 9 | 11.6.2 |  | A |  |  | 138 | It says "the GTK being installed in IEEE Std 802.11", but GTKs are never installed in the standard | Delete "in IEEE Std 802.11" in the cited text | ACCEPTED (EDITOR_A: 2015-05-03 03:15:06Z) | EDITOR | 201507 approved | Resolved | EDITOR_A: 2015-05-03 03:15:09Z | I | EDITOR: 2015-06-23 12:56:00Z- Reviewed. EDITOR_A: 2015-05-03 03:15:11Z | D4.1 | 2015-07-16 00:10 | EDITOR
6224 | RISON, Mark | 1000 | 4 |  |  |  | E | Y |  |  |  |  | A |  |  | 138 | The thing after a NOTE should be an em dash and after that should not be a space or a lowercase letter (except if it's a variable etc.) | Fix at 554.44, 1559.24, 1618.18, 2413.57, 1593.5, 1602.45, 2341.29, 2568.54 | ACCEPTED (EDITOR: 2015-05-28 12:43:02Z) | EDITOR | 201507 approved |  |  | I | EDITOR: 2015-06-22 13:39:21Z- Reviewed. Uppercased following letter in Fiogure 7-3. EDITOR_A: 2015-06-06 15:33:15Z | D4.1 | 2015-07-16 00:10 | EDITOR
6316 | RISON, Mark | 1000 | 4 | 10.24.6.4 | 1741 | 8 | T | Y | 1741.08 | 8 | 10.24.6.4 |  | V |  |  | 144 | What does "(i.e., without correcting the clock offset)" mean? | Delete the cited text | REVISED (MAC: 2015-07-17 04:20:58Z): Incorporate the text changes as shown under CID 6316 in document 11-15/897r1 (https://mentor.ieee.org/802.11/dcn/15/11-15-0897-01-000m-sb-location-related-comment-resolutions-part-2.docx). | EDITOR | 201507 approved | Resolved | MAC: 2015-06-26 16:49:14Z: Pulled from Motion MAC-AP | I | EDITOR_Q: 2015-08-11 20:18:04Z | D4.2 | 2015-09-06 02:54 | EDITOR
6317 | RISON, Mark | 1000 | 4 |  |  |  | T | Y |  |  |  |  | J |  |  | 176 | The term "RTT" is used but in all cases it actually refers to the time of fight | Replace the term "RTT" with the term "TOF" in the glossary, and update the 4 instances of the term "RTT" accordingly | REJECTED (MAC: 2015-11-09 20:13:39Z): Two of the uses (1741.27, 3566.21) of RTT refer validly to the round trip time, not the one-way time of flight. One of the uses (82.59) could validly be either. | EDITOR | 201511 approved | Resolved |  | N | EDITOR: 2015-11-25 10:03:36Z |  | 2015-11-25 10:04 | EDITOR
6318 | RISON, Mark | 1000 | 4 |  |  |  | E | Y |  |  |  |  | A |  |  | 133 | There are three instances of "RSN authentication" | Replace the three instances with "RSNA authentication" (case-appropriately) | ACCEPTED (EDITOR: 2015-06-17 23:05:00Z) | EDITOR | 201506 approved | Ready for motion | EDITOR: 2015-05-28 12:20:08Z - For discussion. Is "RSNA authentication" the correct term, even though it is the far more frequent? Really "RSN" should be used to qualify processes. An RSNA is the outcome of the process. #Total No. of Cluster Types: 143 #Total No. of Cluster Tokens: 439 1 66 1 rsna key 2 39 1 rsna event 3 18 1 rsna establishment 4 16 1 rsna authentication 5 15 1 rsna policy 6 15 1 rsna with 7 14 1 rsna is 8 11 1 rsna initiator 9 10 1 rsna counters 10 10 1 rsna security 11 10 1 rsna sta 12 9 1 rsna responder 13 7 1 rsna key 14 7 1 rsna in 15 7 1 rsna setup 16 6 1 rsna result 17 6 1 rsna subfield 18 4 1 rsna responder, 19 4 1 rsna target | I | EDITOR_Q: 2015-08-14 19:54:23Z - Reviewed. EDITOR: 2015-08-07 10:48:02Z- | D4.2 | 2015-09-06 02:54 | EDITOR
6319 | RISON, Mark | 1000 | 4 |  |  |  | E | Y |  |  |  |  | V | Peter Ecclesine |  | 178 | The behavior limits sets identified in Annex E are no longer so identified by number, just by name, so using the numbers elsewhere is just needlessly confusing | Change from numbers to words on p. 666 (4x), 890 (2x), 891 (4x), 1649 (2x), 1694 (4x), 3352. Delete the Encoding column in Table D-2 | REVISED (EDITOR: 2015-10-15 15:08:14Z) - replace “class that includes a value of 13 or 14 in the behavior limits as specified in Annex E,” with “class that includes a value of PrimaryChannelLowerBehavior or PrimaryChannelUpperBehavior in the behavior limits as specified in Annex E,”. At 666.40, replace “does not include a value of 13 or 14” with “does not include a value of PrimaryChannelLowerBehavior or PrimaryChannelUpperBehavior”. At 890.13, replace “ba value of 13 or 14” with “a value of PrimaryChannelLowerBehavior or PrimaryChannelUpperBehavior”. At 891.09, 891.15, 891.19 and replace “value 16:” with “value DFS_50_100_Behavior:”. At 1649.17, replace “behavior limits set of 16” with “behavior limits set of DFS_50_100_Behavior”. At 1649.21, replace “includes the value 16;” with “includes the value DFS_50_100_Behavior;”. At 1694.18, replace “if the Behavior Limit parameter of the selected row contains the value 13” with “if the Behavior Limit parameter of the selected row contains the value PrimaryChannelLowerBehavior” At 1694.21, replace “selected row contains the value 14” with “selected row contains the value PrimaryChannelUpperBehavior”. At 1694.24, replace “selected row contains neither the value 13 nor the value 14” with “selected row contains neither the value PrimaryChannelLowerBehavior nor the value PrimaryChannelUpperBehavior”. At 3331.07, delete the “Encoding” column from Table D-2, and delete the "Reserved" rows. At 3352.43 , replace “STAs operating under the behavior limits set 17” with “STAs operating with a behavior limits set value of ITS_nonmobile_operations”. | EDITOR | 201512 approved | Resolved | EDITOR_A: 2015-09-09 13:10:48Z - Reviewed and implemented edits at 891.15 and 891.19. EDITOR: 2015-05-28 12:12:33Z - Do we want to do this? If so, will require a submission. | I | EDITOR: 2015-10-15 15:07:06Z- Resolution updated and ready for motion. Edit status R removed. The second last item in the resolutions was inplemented: At 3331.07, delete the “Encoding” column from Table D-2. However, I think the first row and three "reserved" rows shall also be deleted since the "Encoding" column is removed. Therefore, I removed them and marked the table as (Ed). Please review. | D4.3 | 2015-12-09 23:31 | EDITOR
6322 | RISON, Mark | 1000 | 4 | 10.22.1 | 1709 | 47 | E | Y | 1709.47 | 47 | 10.22.1 |  | A |  |  | 138 | It says ", light emitting diode (LED) emission surface" -- we managed to kill the IR PHY recently | Delete the cited text, and the definition of LED in the glossary | ACCEPTED (EDITOR_A: 2015-05-02 04:18:12Z) | EDITOR | 201507 approved | Resolved | EDITOR_A: 2015-05-02 04:18:15Z | I | EDITOR: 2015-06-23 12:34:22Z- Reviewed. EDITOR_A: 2015-05-02 04:18:19Z | D4.1 | 2015-07-16 00:10 | EDITOR
6324 | RISON, Mark | 1000 | 4 | 6.3.5.2.2 | 162 | 13 | E | Y | 162.13 | 13 | 6.3.5.2.2 |  | A |  |  | 138 | We have a AuthenticateFailureTimeout in the argument list but no such thing in the table | Change AuthenticationFailureTimeout to AuthenticateFailureTimeout at the referenced location | ACCEPTED (EDITOR_Q: 2015-05-31 22:14:28Z) | EDITOR | 201507 approved |  |  | I | EDITOR_A: 2015-06-28 05:41:28Z - Reviewed EDITOR_Q: 2015-06-04 00:00:43Z | D4.1 | 2015-07-16 00:10 | EDITOR
6325 | RISON, Mark | 1000 | 4 | 8.4.4.1 | 1058 | 8 | E | Y | 1058.08 | 8 | 8.4.4.1 |  | A |  |  | 138 | "The specification is complete regarding the endianness of multi-octet fields as they are covered by 8.2.2 (Conventions). Be aware that most protocols above the MAC operate in the opposite endianness." is just reassurance | Change to a NOTE | ACCEPTED (EDITOR_A: 2015-05-26 17:46:31Z) | EDITOR | 201507 approved | Resolved | EDITOR_A: 2015-05-26 17:46:27Z | I | EDITOR: 2015-06-23 09:39:03Z- Reviewed. Also changed "The specification" to "This standard". EDITOR_A: 2015-05-26 17:46:26Z | D4.1 | 2015-07-16 00:10 | EDITOR
6326 | RISON, Mark | 1000 | 4 |  |  |  | E | Y |  |  |  |  | A |  |  | 138 | It says "this specification" (3 instances) | Change all 3 instances to "this standard" | ACCEPTED (EDITOR: 2015-05-28 12:11:14Z) | EDITOR | 201507 approved |  |  | I | EDITOR: 2015-06-22 13:30:56Z- Reviewed. EDITOR_A: 2015-05-29 14:38:51Z | D4.1 | 2015-07-16 00:10 | EDITOR
6351 | RISON, Mark | 1000 | 4 | 8.3.3.11 | 640 | 10 | T | Y | 640.1 | 10 | 8.3.3.11 |  | V |  |  | 155 | The rows with "REJECTED_WITH_SUGGESTED_BSS_TRANSITION" are incompatible with the other rows with the same alg and seqno | Change "Status" in those rows to "Not REJECTED_WITH_SUGGESTED_BSS_TRANSITION" and in other rows to "Any" | REVISED (MAC: 2015-09-15 07:15:24Z): At 640.10, 640.28 and 640.64 change "Status" to "Not REJECTED_WITH_SUGGESTED_BSS_TRANSITION" | EDITOR | 201509 approved | Resolved |  | I | EDITOR: 2015-09-25 08:47:04Z | D4.3 | 2015-10-06 16:06 | EDITOR
6328 | RISON, Mark | 1000 | 4 |  |  |  | E | Y |  |  |  |  | A | Mark Rison |  |  | It says "Std." (three instances) | Delete the full stop in all these instances | ACCEPTED (EDITOR: 2015-12-09 00:49:35Z) | EDITOR | Editorials - ready for motion NJ2 | Ready for motion | EDITOR: 2015-05-28 12:10:54Z - Resolve with CID 6566 |  | See CID 6566. |  | 2015-12-09 20:49 | EDITOR
6350 | RISON, Mark | 1000 | 4 |  |  |  | T | Y |  |  |  |  | J | (blank) |  | 167 | Does reassociation apply to PCPs? | Change the text where it indicates reassociation might apply to a PCP | REJECTED (MAC: 2015-10-26 22:48:36Z): Re-association to the same PCP enables a STA to change its capabilities/operational parameters while retaining its association. In addition, inclusion of this mechanism for DMG STAs maintains a consistent implementation across PBSS and infrastructure BSS in DMG and between DMG and non-DMG. | EDITOR | 201511 approved | Resolved |  | N | EDITOR: 2015-11-20 10:46:59Z |  | 2015-11-20 10:47 | EDITOR
6330 | RISON, Mark | 1000 | 4 | 10.24.6.4 | 1740 | 31 | T | Y | 1740.3101 | 31 | 10.24.6.4 |  | A |  |  | 135 | "both the responding STA and initiating STA shall transmit using a single RF chain." seems rather restrictive | Add "Fine Timing Measurement frames and the corresponding Ack frames" after "transmit" in the cited text | ACCEPTED (MAC: 2015-06-25 19:20:11Z) | EDITOR | 201506 approved | Resolved |  | I | EDITOR: 2015-08-07 09:51:34Z- | D4.2 | 2015-09-06 02:54 | EDITOR
6333 | RISON, Mark | 1000 | 4 | 8.4.2.24.2 | 819 | 44 | T | Y | 819.44 | 44 | 8.4.2.24.2 |  | V |  |  | 155 | It says "default pairwise cipher suite and default group cipher suite for Data frames in an RSNA" but is this the case for DMG STAs? The entry 8 below suggests not | Add "non-DMG" before "RSNA" | REVISED (MAC: 2015-09-14 09:19:39Z): For Suite type 4, in the Meaning column, insert "for a non-DMG STA" at the end. | EDITOR | 201509 approved | Resolved |  | I | EDITOR: 2015-09-25 08:57:46Z | D4.3 | 2015-10-06 16:06 | EDITOR
6334 | RISON, Mark | 1000 | 4 | 8.4.2.24.2 | 819 | 50 | T | Y | 819.5 | 50 | 8.4.2.24.2 |  | V |  |  | 155 | It says "default group management cipher suite in an RSNA with management frame protection enabled" but is this the case for DMG STAs? | Clarify | REVISED (MAC: 2015-09-14 09:14:45Z): For Suite type 8, in the Meaning column, replace "default" with "default pairwise cipher suite and default group cipher suite for Data frames in an RSNA" | EDITOR | 201509 approved | Resolved |  | I | EDITOR: 2015-09-25 08:58:26Z | D4.3 | 2015-10-06 16:06 | EDITOR
6343 | RISON, Mark | 1000 | 4 | 8.3.3.13 | 642 | 34 | T | Y | 642.34 | 34 | 8.3.3.13 |  | J |  |  | 155 | Can't Action No Acks have MICEs or AMPEEs? | Add MICEs and AMPEEs to Table 8-39 as in Table 8-38 | REJECTED (MAC: 2015-09-15 07:19:09Z): There is no reason for Action No Ack to carry MIC or AMPE elements. The Action No Ack carries information such as beamforming that is of time critical but transient value. There is no need to cryptographically authenticate such data. The Action No Ack frame is not used for mesh peering exchanges, so the AMPE element is not present. | EDITOR | 201509 approved | Resolved |  | N | EDITOR: 2015-09-25 07:52:42Z |  | 2015-09-25 07:53 | EDITOR
6344 | RISON, Mark | 1000 | 4 | 9.22.2.8 | 1331 | 47 | E | Y | 1331.47 | 47 | 9.22.2.8 |  | A |  |  | 138 | The grammar of "Transmission of a VHT NDP Announcement frame and NDP or transmission of a Beamforming Report Poll frame that fit within the TXOP limit but the response and the immediately preceding SIFS cause the TXOP limit to be exceeded." is rather grotesque | Change the cited text to "Transmission of a VHT NDP Announcement frame and NDP or transmission of a Beamforming Report Poll frame, where these fit within the TXOP limit and it is only the response and the immediately preceding SIFS that cause the TXOP limit to be exceeded." | ACCEPTED (EDITOR_A: 2015-05-02 00:55:01Z) | EDITOR | 201507 approved | Resolved | EDITOR_A: 2015-05-02 00:55:06Z | I | EDITOR: 2015-06-23 10:34:48Z- Reviewed. EDITOR_A: 2015-05-02 00:55:02Z | D4.1 | 2015-07-16 00:10 | EDITOR
6345 | RISON, Mark | 1000 | 4 | 11.3.4.2.2 | 1881 | 39 | T | Y | 1881.39 | 39 | 11.3.4.2.2 |  | V |  |  | 138 | "r = (random() modulo (p -- 1) + 1" has a paren imbalance | Either delete the correct opening paren or add a closing paren in the correct location | REVISED (MAC: 2015-06-26 17:22:52Z): Make it "r = (random() modulo (p - 1)) + 1" | EDITOR | 201507 approved | Resolved |  | I | MAC: 2015-07-24 20:16:17Z taken from editor. (Resn Status, Motion #) were (V, 138). MAC: 2015-06-26 17:22:20Z taken from editor. (Resn Status, Motion #) were (V, 135). MAC: 2015-06-26 17:00:08Z taken from editor. (Resn Status, Motion #) were (V, 134). | D4.2 | 2015-09-06 02:54 | EDITOR
6346 | RISON, Mark | 1000 | 4 |  |  |  | E | Y |  |  |  |  | A |  |  | 138 | "at a STA" has no value unless qualified | Delete the cited text at 130.29, 142.18 (not 142.17), 240.40, 245.55, 250.16, 253.52, 254.54, 397.15, 401.20, 478.18, 1656.45, 2358.34. Delete "at a STA and/or AP" at 1427.47 | ACCEPTED (EDITOR: 2015-05-28 11:57:04Z) | EDITOR | 201507 approved |  |  | I | EDITOR: 2015-06-22 13:26:54Z- Reviewed. EDITOR_A: 2015-05-29 16:57:07Z | D4.1 | 2015-07-16 00:10 | EDITOR
6347 | RISON, Mark | 1000 | 4 | 9.22.2.7 | 1330 | 30 | E | Y | 1330.3 | 30 | 9.22.2.7 | 6348 | V |  |  | 163 | It says "The bandwidth of a PS-Poll frame does not constrain the bandwidth of an immediate data response to that PS-Poll frame." | Change "data response" to "Data frame response" in the cited text | REVISED (EDITOR_A: 2015-05-02 00:52:38Z) Replace "data response" to "Management or Data frame response". It is because the bandwidth of a PS-Poll does not constrain the bandwidth of a management frame too. | EDITOR | Duplicates approved | Resolved | EDITOR_A: 2015-05-02 00:52:45Z | I | EDITOR: 2015-06-23 10:33:49Z- Reviewed. EDITOR_A: 2015-05-02 00:52:47Z Implemented for CID 6348. Note to the editor: this is the same resolution as CID 6348. | D4.1 | 2015-10-19 09:50 | EDITOR
6348 | RISON, Mark | 1000 | 4 | 9.22.2.7 | 1330 | 30 | E | Y | 1330.3 | 30 | 9.22.2.7 |  | A |  |  | 148 | It says "The bandwidth of a PS-Poll frame does not constrain the bandwidth of an immediate data response to that PS-Poll frame." -- it doesn't constrain the bw of a mgmt frame either | Change "data response" to "Management or Data frame response" in the cited text | ACCEPTED (EDITOR_A: 2015-05-02 00:52:30Z) | EDITOR | 201508 approved | Ready for motion | EDITOR: 2015-06-23 10:31:20Z - While this is arguably editorial, because it is a change to a note, it does make a technical interpretation. Requesting review. EDITOR_A: 2015-05-02 00:52:29Z | I | EDITOR: 2015-06-23 10:31:14Z- Reviewed. EDITOR_A: 2015-05-02 00:52:25Z | D4.1 | 2015-08-21 11:24 | EDITOR
6314 | RISON, Mark | 1000 | 4 |  |  |  | T | Y |  |  |  |  | V | Adrian Stephens | 11-15/1010r2 | 152 | The terms "RF chain" and "transceiver" are used but are never defined | Define the terms | REVISED (GEN: 2015-08-21 14:09:40Z) Incorporate the change in 11-15/897r2 (https://mentor.ieee.org/802.11/dcn/15/11-15-0897-02-000m-sb-location-related-comment-resolutions-part-2.docx). This defines the term “RF chain”. The term “transceiver” doesn’t need special definition. The dictionary definition applies to 802.11. (Note to editor, this change is also specified for CID 5049). | EDITOR | 201508 approved | Resolved |  | N | EDITOR: 2015-09-23 09:24:15Z- Implemented for CID 5049. |  | 2015-09-23 09:24 | EDITOR
6327 | RISON, Mark | 1000 | 4 | 4.5.6.1 | 106 | 17 | E | Y | 106.17 | 17 | 4.5.6.1 |  | A |  |  | 138 | It says "in IEEE 802.11 specification", but it should be standard, and it's missing an article, and it's implied by default anyway | Delete the cited text | ACCEPTED (EDITOR_Q: 2015-05-31 20:57:29Z) | EDITOR | 201507 approved |  |  | I | EDITOR_A: 2015-06-23 22:51:11Z - Reviewed EDITOR_Q: 2015-05-31 20:57:31Z | D4.1 | 2015-07-16 00:10 | EDITOR
6141 | Fischer, Michael | 1000 | 4 | 3.4 | 55 | 26 | E | N | 55.26 | 26 | 3.4 |  | J |  |  | 153 | Capitalization in definition of L-STF is inconsistent with other acronyms being defined in this section. | Use lower case for the words in this definition | REJECTED (EDITOR_A: 2015-06-27 16:00:54Z) - The capitailization in defintion of L-STF is correct because it represents the proper name of a field. | EDITOR | 201509 approved |  |  | N | EDITOR_A: 2015-06-27 16:01:04Z - Reviewed and Corrected. Undo the edit. EDITOR_Q: 2015-05-31 20:29:26Z |  | 2015-09-21 10:45 | EDITOR
6130 | Fischer, Michael | 1000 | 4 | 3.1 | 12 | 62 | E | N | 12.62 | 62 | 3.1 |  | A |  |  | 138 | The structure of the definition for "indibidually addressed" is inconsistent with the previous definition for "group addressed" | Eliminate NOTE 6 and add the text currently in NOTE 6 to the definition of "individually addressed" so that the structure matches "group addressed" above | ACCEPTED (EDITOR_Q: 2015-05-31 19:50:37Z) | EDITOR | 201507 approved |  |  | I | EDITOR_A: 2015-06-23 21:31:54Z - Reviewed and Corrected EDITOR_Q: 2015-05-31 19:50:46Z | D4.1 | 2015-07-16 00:10 | EDITOR
6131 | Fischer, Michael | 1000 | 4 | 3.1 | 13 | 4 | E | N | 13.04 | 4 | 3.1 |  | V | (blank) |  | 165 | Given that an MBSS is defined to be a kind of BSS, the definition of "infrastructure" should allow for mesh gates. | Change the final sentence of this definition to "An infrastructure contains one or more APs, zero or more portals, and zero or more mesh gates in addition to the distribution system (DS)." | REVISED (MAC: 2015-10-02 14:48:34Z): Change The infrastructure includes the distribution system medium (DSM), access point (AP), and portal entities. It is also the logical location of distribution and integration service functions of an extended service set (ESS). An infrastructure contains one or more APs and zero or more portals in addition to the distribution system (DS). To An infrastructure comprises a distribution system (DS), one or more APs, zero or more portals, and zero or more mesh gates. It is also the logical location of distribution and integration service functions of an extended service set (ESS). | EDITOR | 201510 approved | Resolved | Change The infrastructure includes the distribution system medium (DSM), access point (AP), and portal entities. It is also the logical location of distribution and integration service functions of an extended service set (ESS). An infrastructure contains one or more APs and zero or more portals in addition to the distribution system (DS). To An infrastructure comprises a distribution system (DS), one or more APs, zero or more portals, and zero or more mesh gates. It is also the logical location of distribution and integration service functions of an extended service set (ESS). MAC: 2015-07-07 02:07:33Z - Propose: Revised. Change the first sentence of the definition from "The infrastructure includes the distribution system medium (DSM), access point (AP), and portal entities." to "The infrastructure includes the distribution system medium (DSM), access point (AP), mesh gate, and portal entities.". Also, change the last setence, as proposed by the commenter. EDITOR: 2015-06-11 10:36:34Z - This is not an editorial change. Transferring to MAC. | I | EDITOR: 2015-11-02 12:09:07Z |  | 2015-11-02 12:09 | EDITOR
6132 | Fischer, Michael | 1000 | 4 | 3.2 | 29 | 40 | E | N | 29.4 | 40 | 3.2 |  | V |  |  | 138 | The term "fragmentation" was introduced in this standard specifically because the preexisting term "segmentation" had a different meaning in the context of network protocol description. Accordingly, "segmenting" should not be used in the definition of "fragmentation". | Change "segmenting" to "subdividing" or "partitioning" or "separating" | REVISED (EDITOR: 2015-06-11 10:38:39Z) - At 29.40, replace "segmenting" with "partitioning". | EDITOR | 201507 approved |  |  | I | EDITOR_A: 2015-06-23 21:32:26Z - Reviewed EDITOR: 2015-06-12 10:11:59Z | D4.1 | 2015-07-16 00:10 | EDITOR
6133 | Fischer, Michael | 1000 | 4 | 3.2 | 32 | 52 | E | N | 32.52 | 52 | 3.2 |  | V |  |  | 153 | Under the definition given a "link" does not become a link until after an MSDU has been transferred, whereas usage elsewhere in the document implies that a link exists as soon as an association or peering is accomplished. | Change "that is used to transfer" to "that is usable to transfer" (also, it might read better if the remainder of the sentence referred to MSDUs plural, rather than MSDU singular). | REVISED (EDITOR: 2015-08-13 14:50:05Z) - At 32.53 change "wireless medium (WM) that is used to transfer a MAC service data unit (MSDU) between" "wireless medium (WM) that is that is usable to transfer transfer MAC service data units (MSDUs) between " | EDITOR | 201509 approved |  |  | I | EDITOR: 2015-09-28 06:51:36Z- Reviewed. EDITOR_Q: 2015-09-24 01:33:31Z - The previous implementation is plural MSDUs. Therefore, I did nothing. Please review. EDITOR: 2015-08-13 14:49:51Z- Resolution updated. Editorial rework required (to make plural MSDUs). EDITOR_A: 2015-06-23 21:36:06Z - Reviewed and Corrected. |  | 2015-10-27 16:49 | EDITOR
6134 | Fischer, Michael | 1000 | 4 | 3.2 | 42 | 1 | E | N | 42.01 | 1 | 3.2 |  | A |  |  | 138 | The use of capitalization in "Self-protectected Action frame" is inconsistent with other phrases being defined in this section. | Use lower case for the words in this phrase | ACCEPTED (EDITOR_Q: 2015-05-31 20:05:58Z) | EDITOR | 201507 approved |  |  | I | EDITOR_A: 2015-06-23 21:40:25Z - Reviewed EDITOR_Q: 2015-05-31 20:07:35Z | D4.1 | 2015-07-16 00:10 | EDITOR
6135 | Fischer, Michael | 1000 | 4 | 3.3 | 49 | 45 | E | N | 49.45 | 45 | 3.3 |  | A |  |  | 138 | The number of this ISO/IEC standard is incomplete | Change "ISO/IEC -1" to "ISO/IEC 3166-1" | ACCEPTED (EDITOR_Q: 2015-05-31 20:15:19Z) | EDITOR | 201507 approved |  |  | I | EDITOR_A: 2015-06-23 21:40:59Z - Reviewed EDITOR_Q: 2015-05-31 20:15:21Z | D4.1 | 2015-07-16 00:10 | EDITOR
6136 | Fischer, Michael | 1000 | 4 | 3.4 | 52 | 19 | E | N | 52.19 | 19 | 3.4 |  | J |  |  | 153 | Capitalization in definition of DLTF is inconsistent with other acronyms being defined in this section. | Use lower case for the words in this definition | REJECTED (EDITOR: 2015-06-29 07:25:14Z) - Proper names are shown with initial capitals in the abbreviations. Field names within 802.11 are considered to be proper names. | EDITOR | 201509 approved |  |  | N | EDITOR: 2015-06-29 07:23:57Z- Changed resolution to "Rejected" and undid edit. EDITOR_A: 2015-06-23 21:41:22Z - Reviewed EDITOR_Q: 2015-05-31 20:16:33Z |  | 2015-09-21 10:45 | EDITOR
6137 | Fischer, Michael | 1000 | 4 | 3.4 | 52 | 64 | E | N | 52.64 | 64 | 3.4 |  | J |  |  | 153 | Capitalization in definition of ELTF is inconsistent with other acronyms being defined in this section. | Use lower case for the words in this definition | REJECTED (EDITOR: 2015-06-29 07:25:43Z) - Proper names are shown with initial capitals in the abbreviations. Field names within 802.11 are considered to be proper names. | EDITOR | 201509 approved |  |  | N | EDITOR: 2015-06-29 07:25:50Z- Rewrote resolution to "Rejected" and undid edit. EDITOR_A: 2015-06-23 21:42:09Z - Reviewed EDITOR_Q: 2015-05-31 20:19:10Z |  | 2015-09-21 10:45 | EDITOR
6138 | Fischer, Michael | 1000 | 4 | 3.4 | 54 | 29 | E | N | 54.29 | 29 | 3.4 |  | J |  |  | 153 | Capitalization in definition of HT-GF-STF is inconsistent with other acronyms being defined in this section. | Use lower case for the words in this definition | REJECTED (EDITOR_A: 2015-06-27 15:56:44Z) - The capitailization in defintion of HT-GF-STF is correct because it represents the proper name of a field. | EDITOR | 201509 approved |  |  | N | EDITOR_A: 2015-06-27 15:57:22Z - Reviewed and corrected. Undo the edit. EDITOR_Q: 2015-05-31 22:41:47Z |  | 2015-09-21 10:45 | EDITOR
6151 | Stanley, Dorothy | 1000 | 4 | C.3 | 3137 | 26 | E | Y | 3137.26 | 26 | C.3 | 6841 | V |  |  | 163 | From Guido Hiertz:C.2 states "Do not use symbols such as <greek-mu> in units, instead spell out the units fully, i.e., "microseconds." However, dot11APCEntryAvoidanceDuration uses "us." | Replace 32 us with 32 microseconds | REVISED (EDITOR: 2015-06-24 12:28:45Z) - Replace ", in increments of 32 us" with a units specifiction 'UNITS "32 microseconds"'. | EDITOR | Duplicates approved | Resolved | EDITOR: 2015-10-19 09:48:18Z - Copied from CID 6841 | N | EDITOR: 2015-06-24 12:27:15Z- Reviewed. EDITOR_A: 2015-04-30 10:13:57Z Implemented for CID 6841. |  | 2015-10-19 09:50 | EDITOR
6140 | Fischer, Michael | 1000 | 4 | 3.4 | 55 | 17 | E | N | 55.17 | 17 | 3.4 |  | J |  |  | 153 | Capitalization in definition of L-LTF is inconsistent with other acronyms being defined in this section. | Use lower case for the words in this definition | REJECTED (EDITOR_A: 2015-06-27 15:59:54Z) - The capitailization in defintion of L-LTF is correct because it represents the proper name of a field. | EDITOR | 201509 approved |  |  | N | EDITOR_A: 2015-06-27 16:00:32Z - Reviewed and corrected. Undo the edit. EDITOR_Q: 2015-05-31 20:28:56Z |  | 2015-09-21 10:45 | EDITOR
6126 | Fischer, Michael | 1000 | 4 | 3.1 | 11 | 31 | E | N | 11.31 | 31 | 3.1 |  | A |  |  | 138 | "over the air" is informal usage | Change each instance of "over the air" to "over the wireless medium (WM)" | ACCEPTED (EDITOR_Q: 2015-05-31 19:43:51Z) | EDITOR | 201507 approved |  |  | I | EDITOR_A: 2015-06-23 21:27:37Z - Reviewed and Corrected EDITOR_Q: 2015-05-31 19:43:53Z | D4.1 | 2015-07-16 00:10 | EDITOR
6142 | Fischer, Michael | 1000 | 4 | 3.4 | 55 | 28 | E | N | 55.28 | 28 | 3.4 |  | J |  |  | 153 | Capitalization in definition of LTF is inconsistent with other acronyms being defined in this section. | Use lower case for the words in this definition | REJECTED (EDITOR_A: 2015-06-27 16:01:51Z) - The capitailization in defintion of LTF is correct because it represents the proper name of a field. | EDITOR | 201509 approved |  |  | N | EDITOR_A: 2015-06-27 16:02:01Z - Reviewed and Corrected. Undo the edit. EDITOR_Q: 2015-05-31 20:30:32Z |  | 2015-09-21 10:45 | EDITOR
6143 | Fischer, Michael | 1000 | 4 | 3.4 | 55 | 45 | E | N | 55.45 | 45 | 3.4 |  | J |  |  | 153 | Capitalization in definition of MDE is inconsistent with other acronyms being defined in this section. | Use lower case for the words in this definition | REJECTED (EDITOR_A: 2015-06-27 16:02:42Z) - The capitailization in defintion of MDE is correct because it represents the proper name of an element. | EDITOR | 201509 approved |  |  | N | EDITOR_A: 2015-06-27 16:02:58Z - Reviewed and Corrected. Undo the edit. EDITOR_Q: 2015-05-31 20:31:01Z |  | 2015-09-21 10:45 | EDITOR
6144 | Fischer, Michael | 1000 | 4 | 3.4 | 56 | 1 | E | N | 56.01 | 1 | 3.4 |  | J |  |  | 153 | Capitalization in definition of MME is inconsistent with other acronyms being defined in this section. | Use lower case for the words in this definition | REJECTED (EDITOR_A: 2015-06-27 16:03:35Z) - The capitailization in defintion of MME is correct because it represents the proper name of an element. | EDITOR | 201509 approved |  |  | N | EDITOR_A: 2015-06-27 16:03:48Z - Reviewed and corrected. Undo the edit. EDITOR_Q: 2015-05-31 20:31:26Z |  | 2015-09-21 10:45 | EDITOR
6145 | Fischer, Michael | 1000 | 4 | 3.4 | 57 | 60 | E | N | 57.6 | 60 | 3.4 |  | J |  |  | 153 | Capitalization in definition of QMF is inconsistent with other acronyms being defined in this section. | Use lower case for the words in this definition | REJECTED (EDITOR_A: 2015-06-27 16:04:41Z) - The capitailization in defintion of QMF is correct because it represents the proper name of a field. | EDITOR | 201509 approved |  |  | N | EDITOR_A: 2015-06-27 16:04:54Z - Reviewed and corrected. Undo the edit. EDITOR_Q: 2015-05-31 20:34:09Z |  | 2015-09-21 10:45 | EDITOR
6146 | Fischer, Michael | 1000 | 4 | 3.4 | 58 | 42 | E | N | 58.42 | 42 | 3.4 |  | J |  |  | 153 | Capitalization in definition of RSNE is inconsistent with other acronyms being defined in this section. | Use lower case for the words in this definition | REJECTED (EDITOR_A: 2015-06-27 16:08:06Z) - The capitailization in defintion of RSNE is correct because it represents the proper name of an element. | EDITOR | 201509 approved |  |  | N | EDITOR_A: 2015-06-27 16:08:26Z - Reviewed and corrected. Undo the edit. EDITOR_Q: 2015-05-31 20:35:17Z |  | 2015-09-21 10:45 | EDITOR
6147 | Fischer, Michael | 1000 | 4 | 3.4 | 60 | 1 | E | N | 60.01 | 1 | 3.4 |  | J |  |  | 153 | Capitalization in definition of STF is inconsistent with other acronyms being defined in this section. | Use lower case for the words in this definition | REJECTED (EDITOR_A: 2015-06-27 16:08:59Z) - The capitailization in defintion of STF is correct because it represents the proper name of a field. | EDITOR | 201509 approved |  |  | N | EDITOR_A: 2015-06-27 16:09:08Z - Reviewed and corrected. Undo the edit. EDITOR_Q: 2015-05-31 20:35:58Z |  | 2015-09-21 10:45 | EDITOR
6148 | Fischer, Michael | 1000 | 4 | 3.4 | 60 | 22 | E | N | 60.22 | 22 | 3.4 |  | A |  |  | 138 | Because "TDLS" and "PSM" are already defined in this section, the definition of "TDLS peer PSM" is redundant (and inconsistent because other composite sequences of acronyms without hyphens are not defined hereing). | Remove this definition | ACCEPTED (EDITOR: 2015-06-11 10:39:55Z) | EDITOR | 201507 approved |  |  | I | EDITOR_A: 2015-06-23 21:59:39Z - Reviewed EDITOR: 2015-06-12 10:18:59Z | D4.1 | 2015-07-16 00:10 | EDITOR
6149 | Stanley, Dorothy | 1000 | 4 | 8.5.6 | 1087 | 24 | E | Y | 1087.24 | 24 | 8.5.6 | 6839 | A |  |  | 163 | From Guido Hiertz:Wrong unit in table heading | Replace us with (micro seconds symbol)s | ACCEPTED (EDITOR_A: 2015-05-24 14:26:06Z) | EDITOR | Duplicates approved |  |  | N | EDITOR: 2015-06-23 10:05:01Z- Reviewed. EDITOR: 2015-06-23 10:04:33Z- Implemented for CID 6839. |  | 2015-10-19 09:50 | EDITOR
6229 | RISON, Mark | 1000 | 4 | M.9.1 | 3500 | 22 | E | Y | 3500.22 | 22 | M.9.1 |  | A |  |  | 138 | It says "MMIE" (also at 3501.1) | Change to "MME" at both identified locations | ACCEPTED (EDITOR_A: 2015-04-30 08:49:06Z) | EDITOR | 201507 approved | Resolved | EDITOR_A: 2015-04-30 08:49:11Z | I | EDITOR: 2015-06-24 13:09:52Z- Reviewed. EDITOR_A: 2015-04-30 08:49:12Z | D4.1 | 2015-07-16 00:10 | EDITOR
6139 | Fischer, Michael | 1000 | 4 | 3.4 | 55 | 11 | E | N | 55.11 | 11 | 3.4 |  | V |  |  | 138 | "LED" does not appear elsweher in the standard. | Remove this definition | REVISED (EDITOR: 2015-06-12 08:40:28Z) - Delete the cited acronym. At 1709.47: delete ", light emitting diode (LED) emission surface", as the IR PHY has been removed from the standard. | EDITOR | 201507 approved |  |  | N | EDITOR_A: 2015-06-28 05:38:36Z - Reviewed EDITOR: 2015-06-12 10:18:30Z- These changes were implemented for CID 6322. EDITOR: 2015-06-12 08:37:37Z - Note that the resolution has been changed from that originally proposed by Emily and Edit Status reset. |  | 2015-07-16 00:10 | EDITOR
6116 | Fischer, Michael | 1000 | 4 | 2 | 5 | 59 | E | N | 5.59 | 59 | 2 |  | A |  |  | 153 | The number of this ISO/IEC standard is incomplete | Change "ISO/IEC -1" to "ISO/IEC 3166-1" | EDITOR_A: 2015-06-23 21:14:10Z - ACCEPTED | EDITOR | 201509 approved |  |  | I | EDITOR: 2015-08-13 14:43:21Z - No editorial rework required. EDITOR_A: 2015-06-23 21:14:16Z - Reviewed and Corrected EDITOR_Q: 2015-05-31 19:17:39Z | D4.1 | 2015-09-22 12:57 | EDITOR
6103 | Hamilton, Mark | 1000 | 4 | 4.3.7 | 70 | 34 | E | N | 70.34 | 34 | 4.3.7 |  | A |  |  | 138 | Integration with a non-IEEE Std 802.11 LAN is not limited to wired LANs. It may include other wireless LANs such as IEEE 802.16. | Change the title of 4.3.7 to "Integration with non-IEEE Std 802.11 LANs" | ACCEPTED (EDITOR: 2015-06-11 10:46:46Z) | EDITOR | 201507 approved |  |  | I | EDITOR_A: 2015-06-23 22:07:41Z - Reviewed EDITOR: 2015-06-12 10:20:00Z | D4.1 | 2015-07-16 00:10 | EDITOR
6104 | Hamilton, Mark | 1000 | 4 | 8.3.3.6 | 627 | 19 | E | N | 627.19 | 19 | 8.3.3.6 |  | A |  |  | 138 | extra "(" at the end of the term in Information column. | Delete the extra "(" at cited location, and at: 629.10, 630.59, 633.10, 633.11 ad 634.34. | ACCEPTED (EDITOR_A: 2015-05-25 17:19:51Z) | EDITOR | 201507 approved |  |  | I | EDITOR: 2015-06-22 14:36:50Z- Reviewed. EDITOR_A: 2015-06-05 10:49:16Z | D4.1 | 2015-07-16 00:10 | EDITOR
6105 | Hamilton, Mark | 1000 | 4 | 9.7.7.4 | 1302 | 10 | E | Y | 1302.1 | 10 | 9.7.7.4 |  | J |  | 11-14/935r2 | 132 | The changes indicated in 14/0935r1 were generally agreed the group, but not effected in the draft (because they were not motioned). | Make changes as shown in 11-14/935r1. | REJECTED (GEN: 2015-06-17 17:42:33Z) The topics covered by 11-14/935r1 (https://mentor.ieee.org/802.11/dcn/14/11-14-0935-01-000m-miscellaneous-802-11mc-d3-0-issues.docx) have been covered by comments that are cited in 11-935r2 (https://mentor.ieee.org/802.11/dcn/14/11-14-0935-02-000m-miscellaneous-802-11mc-d3-0-issues.docx) and 11-15/758r1 (https://mentor.ieee.org/802.11/dcn/15/11-15-0758-01-000m-sb0-stephens-resolutions-part-1.doc). | EDITOR | 201506 approved | Resolved | EDITOR: 2015-05-28 15:05:04Z - Not all of the changes in this document are editorial, although some are. Transferring to GEN. | N | EDITOR: 2015-08-04 09:59:42Z |  | 2015-12-09 19:22 | EDITOR
6106 | Hamilton, Mark | 1000 | 4 | 11.6.1.7.5 | 1961 | 19 | T | Y | 1961.1899 | 19 | 11.6.1.7.5 |  | A |  |  | 144 | "PTKLen" should be "Length" | Change "PTKLen" to "Length" | ACCEPTED (MAC: 2015-07-17 04:07:46Z) | EDITOR | 201507 approved | Resolved |  | I | EDITOR_Q: 2015-08-11 18:57:43Z | D4.2 | 2015-09-06 02:54 | EDITOR
6109 | Fischer, Michael | 1000 | 4 | 1.5 | 3 | 4 | E | N | 3.04 | 4 | 1.5 |  | J |  |  | 153 | Initial clause of sentence is missing | Insert "The one parameter form," before "Floor (x)" | REJECTED (EDITOR: 2015-08-13 14:39:33Z) - In response to other comment resolutions on nearby text, the "The one parameter form," was deleted from that nearby text. So this change is not necessary to provide uniformity of style, and is unnecessary decoration. | EDITOR | 201509 approved |  |  | N | EDITOR: 2015-09-28 06:50:21Z- Reviewed. EDITOR_Q: 2015-09-24 01:26:08Z - removed the previous change. EDITOR: 2015-08-13 14:39:43Z- Change from earlier "accept" will need to be undone. Editorial rework required. EDITOR_A: 2015-06-23 21:07:19Z - Reviewed EDITOR_Q: 2015-05-31 18:28:31Z |  | 2015-10-27 16:49 | EDITOR
6110 | Fischer, Michael | 1000 | 4 | 1.5 | 3 | 11 | E | N | 3.11 | 11 | 1.5 |  | A |  |  | 138 | Spaces missing | Insert spaces after semicolon and period on this line | ACCEPTED (EDITOR_Q: 2015-05-31 18:43:57Z) | EDITOR | 201507 approved |  |  | I | EDITOR_A: 2015-06-23 21:08:16Z - Reviewed EDITOR_Q: 2015-05-31 18:44:00Z | D4.1 | 2015-07-16 00:10 | EDITOR
6111 | Fischer, Michael | 1000 | 4 | 1.5 | 3 | 52 | E | N | 3.52 | 52 | 1.5 |  | A |  |  | 138 | Cross reference is not a link | Make reference to 8.2.2 an intra-document link | ACCEPTED (EDITOR_Q: 2015-05-31 18:48:44Z) | EDITOR | 201507 approved |  |  | I | EDITOR_A: 2015-06-23 21:09:31Z - Reviewed and Corrected EDITOR_Q: 2015-05-31 18:48:46Z | D4.1 | 2015-07-16 00:10 | EDITOR
6112 | Fischer, Michael | 1000 | 4 | 1.5 | 3 | 55 | E | N | 3.55 | 55 | 1.5 |  | A |  |  | 138 | Cross reference is not a link | Make reference to 8.2.2 an intra-document link | ACCEPTED (EDITOR_Q: 2015-05-31 18:48:50Z) | EDITOR | 201507 approved |  |  | I | EDITOR_A: 2015-06-23 21:10:26Z - Reviewed and Corrected EDITOR_Q: 2015-05-31 18:48:52Z | D4.1 | 2015-07-16 00:10 | EDITOR
6113 | Fischer, Michael | 1000 | 4 | 2 | 4 | 16 | E | N | 4.16 | 16 | 2 |  | V |  |  | 153 | While this document is frequently referred to as "FIPS SP800-38B" its actual title is "NIST Special Publication 800-38B" | Correct this citation, using the format that appears on page 6, line 43 for NIST Special Publication 800-38D (and perhaps move this citation to page 6 where the other NIST publications appear) | EDITOR_A: 2015-06-28 05:36:24Z - REVISED Make the following changes: 1, Insert the following line before line 43 on page 6: "NIST Special Publication 800-38B, “Recommendation for Block Cipher Modes of Operation: The CMAC Mode for Authentication, Dworkin, M.". 2. At 1963.56, replace "FIPS SP800-38B" with "NIST Special Publication 800-38B" | EDITOR | 201509 approved |  |  | I | EDITOR: 2015-08-13 14:42:24Z- No editorial rework required because the contents of the resolution have not changed since the previous entry. EDITOR_A: 2015-06-28 05:36:47Z - Reviewed and corrected. Replace "SP" with "Special Publication". EDITOR_Q: 2015-05-31 19:06:41Z | D4.1 | 2015-09-22 12:56 | EDITOR
6128 | Fischer, Michael | 1000 | 4 | 3.1 | 11 | 53 | E | N | 11.53 | 53 | 3.1 |  | V | Fischer, Michael |  | 178 | This definition implies that fast BSS transition occurs because the STA changes location, which is not an actual requirement, as the transition could result from changes to the RF environment or operational policy. | Change the definition to "Transfer of association by a station (STA) that is from one BSS in one extended service set (ESS) to another BSS in the same ESS and that minimizes the amount of time that the data connectivity is lost between the STA and the distribution system (DS)." | REVISED (EDITOR: 2015-11-12 20:03:46Z) - Change the definition to "Change of association by a station (STA) that is from one BSS in one extended service set (ESS) to another BSS in the same ESS and that minimizes the amount of time that the data connectivity is lost between the STA and the distribution system (DS)." | EDITOR | 201512 approved | Resolved | EDITOR: 2015-06-29 10:03:16Z - See CID 6120. EDITOR_A: 2015-06-23 21:29:36Z - Change "submission required" to "resolved". EDITOR: 2015-06-17 22:58:56Z - Previous resolution: REVISED (EDITOR: 2015-06-11 10:29:29Z) - At 11.53, replace "movement" with "transition" EDITOR: 2015-06-11 10:29:33Z - Similar to #6120 |  | EDITOR: 2015-06-29 10:03:32Z- Editing Undone. EDITOR_A: 2015-06-23 21:29:57Z - Reviewed and Corrected. Note to editors: It is the same resolution to CID 6120. EDITOR: 2015-06-17 22:58:41Z - rework required EDITOR: 2015-06-12 10:11:24Z | D4.1 | 2015-12-09 23:31 | EDITOR
6115 | Fischer, Michael | 1000 | 4 | 2 | 4 | 65 | E | N | 4.65 | 65 | 2 |  | V |  |  | 138 | URL listed for RFC access is a 3rd-party site with advertising and with a poor download mechanism (better for viewing RFCs than downloading them). The IETF maintains its own archive of RFCs, which is a superior source for these documents. | Replace "www.rfc-archive.org" with either "tools.ietf.org/html/" (for text files) or "tools.ietf.org/pdf/" (for PDF files) | REVISED (EDITOR: 2015-06-11 10:16:56Z) - At 4.65, replace "at http://www.rfc-archive.org/" with "at http://tools.ietf.org/html/ and http://tools.ietf.org/pdf/" | EDITOR | 201507 approved |  |  | I | EDITOR_A: 2015-06-23 21:13:35Z - Reviewed EDITOR: 2015-06-12 10:07:48Z | D4.1 | 2015-07-16 00:10 | EDITOR
6127 | Fischer, Michael | 1000 | 4 | 3.1 | 11 | 41 | E | N | 11.41 | 41 | 3.1 |  | V | Fischer, Michael |  | 178 | This definition implies that ESS transition occurs because the STA changes location, which is not an actual requirement, as the transition could result from changes to the RF environment or operational policy. | Change the definition to "Transfer of association by a station (STA) from one basic service set (BSS) in one ESS to another BSS in a different ESS." | REVISED (EDITOR: 2015-11-12 20:03:09Z) - Change the definition to "Change of association by a station (STA) from one basic service set (BSS) in one ESS to another BSS in a different ESS." | EDITOR | 201512 approved | Resolved | EDITOR: 2015-06-29 10:01:41Z - See CID 6120 for discussion EDITOR: 2015-06-17 22:58:11Z - Previous resolution: REVISED (EDITOR: 2015-06-11 10:28:19Z) - At 11.49, replace "movement" with "transition" DITOR: 2015-06-11 10:28:26Z - Similar to #6120. |  | EDITOR: 2015-06-29 10:02:19Z- Edits undone. EDITOR_A: 2015-06-23 21:28:43Z - Reviewed and Corrected Note to editors: It is the same resolution to CID 6120. EDITOR: 2015-06-17 22:57:53Z - rework required EDITOR: 2015-06-12 10:11:11Z | D4.1 | 2015-12-09 23:31 | EDITOR
6117 | Fischer, Michael | 1000 | 4 | 2 | 6 | 65 | E | N | 6.65 | 65 | 2 |  | A |  |  | 138 | Erroneous URL | Remove redundant "http://" from the URL | ACCEPTED (EDITOR_Q: 2015-05-31 19:21:52Z) | EDITOR | 201507 approved |  |  | I | EDITOR_A: 2015-06-23 21:14:51Z - Reviewed EDITOR_Q: 2015-05-31 19:21:54Z | D4.1 | 2015-07-16 00:10 | EDITOR
6118 | Fischer, Michael | 1000 | 4 | 3.1 | 7 | 29 | E | Y | 7.29 | 29 | 3.1 |  | J | (blank) |  | 165 | The definition given for A-MPDU requires a minimum of one MPDU, whereas descriptions of VHT operation appear to permit (indeed, require) the use of A-MPDU when the only contents are control frames and/or MMDPUs. This may be an inadvertent holdover from the use of the A-MPDU under HT rules. In any case, the definition of A-MPDU needs to be generalized to make it clear that control frames and/or MMPDUs are allowed in A-MPDUs and may (at least for VHT) be the only items transported in an A-MPDU. | There are a variety of ways to correct this definition. One of the simplest would be to change "one or more MPDUs" to "one or more MPDUs, MMPDUs, and/or control frames" | REJECTED (MAC: 2015-10-02 14:38:33Z): An MPDU can carry an MMPDU or be a control frame. Thus, the definition is correct. | EDITOR | 201510 approved | Resolved | MAC: 2015-07-07 02:02:23Z - Propose: Rejected - An MPDU can carry an MMPDU (which is curiously enough, more parallel to an MSDU than an MPDU) or a control frame. Thus, the definition is correct. EDITOR: 2015-06-11 10:19:18Z - This is resolving a technical contradiction. As such it is not editorial. Transferring to MAC. | N | EDITOR: 2015-11-02 10:55:29Z |  | 2015-11-02 10:56 | EDITOR
6119 | Fischer, Michael | 1000 | 4 | 3.1 | 7 | 33 | E | Y | 7.33 | 33 | 3.1 |  | J | (blank) |  | 165 | The definition given for A-MPDU subframe requires the subframe contain an MPDU, whereas descriptions of VHT operation appear to permit cases where the subframe content is a control frame or MMDPU. The definition of A-MPDU subframe needs to be generalized to make it clear that control frames or MMPDUs are allowed. | There are a variety of ways to correct this definition. One of the simplest would be to change "contains an MPDU" to "contains an MPDU, MMPDU, or control frame" | REJECTED (MAC: 2015-10-02 14:40:06Z): An MPDU can carry an MMPDU or be a control frame. Thus, the definition is correct. | EDITOR | 201510 approved | Resolved | MAC: 2015-07-07 02:02:23Z - Propose: Rejected - An MPDU can carry an MMPDU (which is curiously enough, more parallel to an MSDU than an MPDU) or a control frame. Thus, the definition is correct. EDITOR: 2015-06-11 10:19:34Z - Similar to CID 6118. Transferring to MAC. | N | EDITOR: 2015-11-02 10:55:29Z |  | 2015-11-02 10:56 | EDITOR
6120 | Fischer, Michael | 1000 | 4 | 3.1 | 8 | 49 | E | N | 8.49 | 49 | 3.1 |  | V | Fischer, Michael |  | 178 | This definition implies that BSS transition occurs because the STA changes location, which is not an actual requirement, as the transition could result from changes to the RF environment or operational policy (e.g. load balancing). | Change the definition to "Transfer of association by a station (STA) from one BSS to another BSS in the same extended service set (ESS)." | REVISED (EDITOR: 2015-11-12 20:02:13Z) - Change the definition to "Change of association by a station (STA) from one BSS to another BSS in the same extended service set (ESS)." | EDITOR | 201512 approved | Resolved | EDITOR: 2015-06-17 22:55:53Z - 3.3.5.3 After some discussion, no consensus was agreed with, so the CID state was marked submission required. 3.3.5.4 Some wanted to reuse the word transition, others did not like to reuse the word being defined in the definition 3.3.5.5 Stating that the transition of a STA between BSS should be described clearly without the word transition was the heart of the argument. 3.3.5.6 CID 6127, 6128 are similar and will be marked as submission required Previous resolution: REVISED (EDITOR: 2015-06-11 10:23:34Z) - At 8.48 replace "movement" with "transition". EDITOR: 2015-06-11 10:22:44Z - I am not sure associations are transferred. A new instance of an association exists after the transfer. Propose using a "neutral" word - transition. EDITOR_A: - I am not clear about the proposed change on "Transfer of association by a station". Need a discussion. |  | EDITOR: 2015-06-29 10:00:37Z- Edit undone and status set to "submission required". EDITOR_A: 2015-06-23 21:16:16Z - Reviewed and Corrected Note 1: Correct the ad-hoc status from "submission required" to "resolved". Note 2: Add proposed resolution to the box "Resolution". EDITOR: 2015-06-17 22:56:39Z - rework required. EDITOR: 2015-06-12 10:08:47Z | D4.1 | 2015-12-09 23:31 | EDITOR
6121 | Fischer, Michael | 1000 | 4 | 3.1 | 9 | 29 | E | N | 9.29 | 29 | 3.1 |  | V |  |  | 153 | Now that the IR PHY has been removed, "channel" is specifically a portion of the wireless medium and is used to convey PHY PDUs. | Change the definition to "An instance of wireless medium (WM) use for the purpose of passing PHY protocol data units (PPDUs) between two or more stations (STAs)." | REVISED (EDITOR: 2015-08-13 14:44:35Z) - Change the definition to "An instance of wireless medium (WM) use for the purpose of passing physical layer (PHY) protocol data units (PPDUs) between two or more stations (STAs)." | EDITOR | 201509 approved |  | EDITOR: 2015-06-11 10:25:44Z - Note, "Wireless" is in our title, so the change would have been appropriate even with the IR phy present. | I | EDITOR: 2015-09-28 06:51:01Z- Reviewed. EDITOR_Q: 2015-09-24 01:28:51Z - EDITOR: 2015-08-13 14:45:42Z- Editorial rework needed: add missing "physical layer (PHY)". EDITOR_A: 2015-06-23 21:19:14Z - Reviewed and Corrected. EDITOR: 2015-06-12 10:09:49Z |  | 2015-10-27 16:49 | EDITOR
6122 | Fischer, Michael | 1000 | 4 | 3.1 | 9 | 60 | E | N | 9.6 | 60 | 3.1 |  | V |  |  | 138 | This definition of coordination function is too narrow because a STA with dot11IOCBActivated true still uses a configuration function to control when to initiate transmissions. | Change "operating within a basic service set (BSS)" to "operating under this standard" | REVISED (EDITOR: 2015-06-11 10:27:11Z) - At 9.60, delete "operating within a basic service set (BSS)" | EDITOR | 201507 approved |  |  | I | EDITOR_A: 2015-06-23 21:19:58Z - Reviewed EDITOR: 2015-06-12 10:10:32Z | D4.1 | 2015-07-16 00:10 | EDITOR
6123 | Fischer, Michael | 1000 | 4 | 3.1 | 10 | 27 | E | N | 10.27 | 27 | 3.1 |  | A |  |  | 138 | "over the air" is informal usage | Change "over the air" to "over the wireless medium (WM)" | ACCEPTED (EDITOR_Q: 2015-05-31 19:34:34Z) | EDITOR | 201507 approved |  |  | I | EDITOR_A: 2015-06-23 21:24:01Z - Reviewed EDITOR_Q: 2015-05-31 19:34:40Z | D4.1 | 2015-07-16 00:10 | EDITOR
6124 | Fischer, Michael | 1000 | 4 | 3.1 | 10 | 35 | E | N | 10.35 | 35 | 3.1 |  | A |  |  | 138 | The entry for "directed frame" is out of alphabetical order (lines 35 through 41). | Move the entry for "directed frame" after the entry for "direct link" | ACCEPTED (EDITOR_Q: 2015-05-31 19:35:49Z) | EDITOR | 201507 approved |  |  | I | EDITOR_A: 2015-06-23 21:24:32Z - Reviewed EDITOR_Q: 2015-05-31 19:35:51Z | D4.1 | 2015-07-16 00:10 | EDITOR
6125 | Fischer, Michael | 1000 | 4 | 3.1 | 11 | 2 | E | N | 11.02 | 2 | 3.1 |  | A |  |  | 138 | Numerous instances of missing spaces between words (lines 2 through 10). | Add spaces between words in all instances of "tuplesbetween" and "tupplehas" | ACCEPTED (EDITOR_Q: 2015-05-31 19:40:21Z) | EDITOR | 201507 approved |  |  | I | EDITOR_A: 2015-06-23 21:25:07Z - Reviewed EDITOR_Q: 2015-05-31 19:40:23Z | D4.1 | 2015-07-16 00:10 | EDITOR
6152 | Stanley, Dorothy | 1000 | 4 | C.3 | 3188 | 7 | E | Y | 3188.0701 | 7 | C.3 | 6842 | V |  |  | 163 | From Guido Hiertz:C.2 states "Do not use symbols such as <greek-mu> in units, instead spell out the units fully, i.e., "microseconds." However, dot11BSSLoadAvailableAdmissionCapacity uses us/s. | Replace 32 us/s with 32 microseconds/s | REVISED (EDITOR: 2015-06-24 12:34:52Z) - Delete: ", in units of 32 us/s" and add a UNITS statement: 'UNITS "32 microseconds/second"' | EDITOR | Duplicates approved | Resolved | EDITOR: 2015-06-24 12:35:48Z - Copied from CID 6842 | N | EDITOR: 2015-06-24 12:35:54Z- Reviewed. EDITOR_A: 2015-04-30 10:17:50Z Implemented for CID 6842. |  | 2015-10-19 09:50 | EDITOR
6114 | Fischer, Michael | 1000 | 4 | 2 | 4 | 61 | E | N | 4.61 | 61 | 2 |  | V | Dan Harkins |  | 133 | URL listed for FIPS publications returns 404 error | Replace with correct URL for access to FIPS publications (possibilities include csrc.nist.gov and www.nist.gov/itl/fipscurrent.cfm) | REVISED (EDITOR: 2015-06-18 16:12:07Z) - at 4.61: Change "http://www.ntis.org/" to "http://csrc.nist.gov" | EDITOR | 201506 approved | Ready for motion | EDITOR: 2015-06-11 10:05:45Z - FIPS pub 180-3 has been supersede by 18-4 at: http://csrc.nist.gov/publications/fips/fips180-4/fips-180-4.pdf For discussion: should we refere to the old or new. We can duck the issue by referring to: http://csrc.nist.gov/publications/PubsFIPS.html for all FIPS publications. | I | EDITOR_Q: 2015-08-14 20:47:11Z - Reviewed EDITOR: 2015-08-11 12:24:14Z | D4.2 | 2015-09-06 02:54 | EDITOR
6192 | RISON, Mark | 1000 | 4 | 10.2.2.14 | 1562 |  | E | Y | 1562 |  | 10.2.2.14 |  | A |  |  | 138 | There are 6 instances of "TDLS Peer PSM Setup Request frame" (including 3 on page 1562) | Delete "Setup" in all 6 instances | ACCEPTED (EDITOR_A: 2015-05-02 01:03:29Z) | EDITOR | 201507 approved | Resolved | EDITOR_A: 2015-05-02 01:03:33Z | I | EDITOR: 2015-06-23 12:29:15Z- Reviewed. EDITOR_A: 2015-05-02 01:03:30Z | D4.1 | 2015-07-16 00:10 | EDITOR
6178 | Stanley, Dorothy | 1000 | 4 | 8.5.5 | 1086 | 36 | E | N | 1086.36 | 36 | 8.5.5 | 6868 | J |  |  | 163 | From Guido Hiertz:Does "RXSS Length" in "(RXSS Length+1)x2" denote a variable or an abbreviation? If "RXSS Length" denotes a variable, it should be set in italics. | Set "RXSS Length" in italics in case it is a variable. | REJECTED (EDITOR: 2015-06-23 09:58:22Z) - The IEEE-SA style guide states that whole words and abbreviations are upright. | EDITOR | Duplicates approved |  | EDITOR: 2015-06-23 09:59:16Z - Copied from CID 6868 | N | EDITOR: 2015-06-23 09:59:27Z- |  | 2015-10-19 09:50 | EDITOR
6179 | Stanley, Dorothy | 1000 | 4 | 9.36.10 | 1468 | 16 | E | N | 1468.16 | 16 | 9.36.10 | 6869 | J |  |  | 163 | From Guido Hiertz:The pseudocode is set in proportional font. Code examples (pseudo or not) should be set in non-proportional font. | Set pseudocode in non-proportional font (e.g. Courier). | REJECTED (EDITOR: 2015-06-29 08:48:53Z) - There is no stylistic requirement from either the IEEE-SA or the WG that pseudocode be set in a non-proportional font. There are many examples of pseudocode in proportional fonts (e.g., Clause 11), so there is no consistency requirement that it be so. | EDITOR | Duplicates approved |  | EDITOR: 2015-06-29 08:49:45Z - Copied from CID 6869 | N | EDITOR: 2015-06-23 11:03:16Z- Reviewed. EDITOR_A: 2015-05-01 11:44:03Z Implemented for CID 6869. |  | 2015-10-19 09:50 | EDITOR
6180 | Gwynne, Gloria | 1000 | 4 | 3.2 | 149 | 27 | G | Y | 28.27 | 27 | 3.2 |  | V |  |  | 132 | page 28 of body. OCB operation is missing from the EDCA definition | Add OCB operation | REVISED (GEN: 2015-06-06) add to the end of the first sentence of the definition of EDCA "and STAs operating outside the context of a BSS" on page 28L23. | EDITOR | 201506 approved | Resolved | GEN: 2015-06-05- Proposed change: modify the first sentance of the definition of EDCA to “The prioritized carrier sense multiple access with collision avoidance (CSMA/CA) access mechanism used by quality-of-service (QoS) stations (STAs) in a QoS basic service set (BSS) and STAs operating outside the context of a BSS .” EDITOR: 2015-05-28 14:28:51Z - This is not an editorial comment. Transferring to GEN. | I | EDITOR: 2015-08-11 12:25:32Z | D4.2 | 2015-09-06 02:54 | EDITOR
6182 | RISON, Mark | 1000 | 4 | 10.23.6.4.2 | 1729 | 6 | E | Y | 1729.0601 | 6 | 10.23.6.4.2 |  | A |  |  | 138 | Font size for "nonprimary" weird | Make the font size consistent at the referenced location | ACCEPTED (EDITOR_A: 2015-05-02 04:19:02Z) | EDITOR | 201507 approved | Resolved | EDITOR_A: 2015-05-02 04:19:08Z | I | EDITOR: 2015-06-23 12:37:53Z- Reviewed. EDITOR_A: 2015-05-02 04:19:05Z | D4.1 | 2015-07-16 00:10 | EDITOR
6183 | RISON, Mark | 1000 | 4 | 13 |  |  | T | Y | 2077 | 1 | 13 |  | V |  |  | 147 | In "AEK <- KDF-256(PMK, "AEK Derivation", Selected AKM Suite ¦¦" (2103.1) and "MTK <- KDF-Length(PMK, "Temporal Key Derivation", min(localNonce, peerNonce) ¦¦" (2103.10) what is the hash used? | Clarify (was PRF intended instead of KDF, perhaps?) | REVISED (MAC: 2015-08-19 15:53:01Z) - Make the changes as indicated in 11-15/764r5 (https://mentor.ieee.org/802.11/dcn/15/11-15-0764-05-000m-resolution-of-some-security-comments.docx) for clause 13.5.7. | EDITOR | 201508 approved | Resolved | MAC: 2015-08-07 21:20:40Z: makes changes to 13.5.7. Editorial comment that statement of 256 length in text is duplicative. Consider comments in a separate motion. | I | EDITOR_Q: 2015-09-09 01:08:22Z - reviewed EDITOR_A: 2015-09-01 17:44:10Z | D4.3 | 2015-10-06 16:06 | EDITOR
6184 | RISON, Mark | 1000 | 4 | 11 |  |  | T | Y | 1865 | 1 | 11 |  | V |  |  | 147 | In "KCK ¦¦ PMK = KDF-512(keyseed, "SAE KCK and PMK"," (1884.56) and "TPK = KDF-Length(TPK-Key-Input, "TDLS PMK", min (MAC_I, MAC_R)" (1997.21) and "PMK = KDF-256(keyseed, "AP Peerkey Protocol"," (2030.54) and "KDF-Length(pwd-seed, "SAE Hunting and Pecking", p)" (1880.48 and 1883.9) what is the hash used? | Clarify (was PRF intended instead of KDF, perhaps?) | REVISED (MAC: 2015-08-19 16:19:42Z) - Incorporate the text changes in 11-15-0764r5 (https://mentor.ieee.org/802.11/dcn/15/11-15-0764-05-000m-resolution-of-some-security-comments.docx ) for sections 11.6.9.2, 11.3.5.4, 11.3.4.3.2, 11.3.4.2.2, 8.4.2.24.3, 11.6.1.7.3, 11.6.1.7.4, 11.6.1.7.5, 11.10.2 and 13.5.7. Note to editor: this includes all changes in 11-15-0746r5 except for section 11.7.9 which is included by resolution to CID 6421. | EDITOR | 201508 approved | Resolved | MAC: 2015-06-26 16:49:14Z: Pulled from Motion MAC-AP | N | EDITOR_Q: 2015-09-09 01:13:09Z - reviewed EDITOR_A: 2015-09-01 18:21:06Z Implemented for CID 6275. |  | 2015-09-10 15:31 | EDITOR_Q
6186 | RISON, Mark | 1000 | 4 | 10.23.6 | 1714 | 52 | T | Y | 1714.52 | 52 | 10.23.6 |  | V | (blank) |  | 165 | It is not clear whether two HT non-VHT STAs may establish a 40 MHz direct link when the BSS is a 20 MHz-only BSS | Clarify (e.g. does "The channel width of a TDLS direct link with a primary channel equal to the base channel shall not exceed the channel width of the BSS to which the TDLS peer STAs are associated, except when the TDLS Wider Bandwidth subfield" apply in this case or only for VHT STAs?) | REVISED (MAC: 2015-09-17 07:49:42Z): Revised. At 1710.64, change "The channel width of a TDLS direct link with a primary channel equal to the base channel shall not exceed the channel width of the BSS to which the TDLS peer STAs are associated, except when the TDLS Wider Bandwidth subfield" to "The channel width of a TDLS direct link on the base channel shall not exceed the channel width of the BSS to which the TDLS peer STAs are associated, except when the TDLS Wider Bandwidth subfield". Note, commenter's cited location is incorrect. It should be 10.23.1, P1710.64. | EDITOR | 201510 approved | Resolved |  | I | EDITOR: 2015-11-03 14:51:30Z |  | 2015-11-03 14:51 | EDITOR
6187 | RISON, Mark | 1000 | 4 |  |  |  | E | Y |  |  |  |  | V |  |  | 138 | There are about 40 instances of "TDLS peer U-APSD", even though the initialism TPU is defined | Change all instances of "TDLS peer U-APSD" to "TPU", except first time | REVISED (EDITOR: 2015-05-01 12:44:16Z) - Replace cited term with "TPU", except in the abbreviations and when it first appears in the headings and body text. | EDITOR | 201507 approved |  |  | I | EDITOR: 2015-06-22 13:32:29Z- Reviewed. Added expansion of term in heading of 10.2.2.15. EDITOR_A: 2015-06-06 02:09:58Z | D4.1 | 2015-07-16 00:10 | EDITOR
6188 | RISON, Mark | 1000 | 4 |  |  |  | E | Y |  |  |  |  | V |  |  | 138 | There are about 26 instances of "TDLS Peer Key", even though the initialism TPK is defined, and besides, the words should be lowercase | Change all instances of "TDLS Peer Key" (case-insensitively) to "TPU", except first time; make sure the remaining instances have lowercase "peer key"; also lowercase "security association" in definition of TPKSA in subclause 3.4 | REVISED (EDITOR: 2015-05-01 12:45:46Z) - Replace cited term with "TPK", except in the abbreviations and when it first appears in the headings and body text and lowercase "security association" in definition of TPKSA in subclause 3.4. | EDITOR | 201507 approved |  |  | I | EDITOR: 2015-06-22 13:25:38Z- Reviewed. EDITOR_A: 2015-06-06 15:24:30Z | D4.1 | 2015-07-16 00:10 | EDITOR
6150 | Stanley, Dorothy | 1000 | 4 | 23.3.8.2.1 | 2613 | 5 | E | Y | 2613.05 | 5 | 23.3.8.2.1 | 6840 | A |  |  | 163 | From Guido Hiertz:Wrong unit in "-1.5 us." | Replace us with (micro seconds symbol)s | ACCEPTED (EDITOR_A: 2015-05-03 04:12:52Z) | EDITOR | Duplicates approved | Resolved | EDITOR_A: 2015-05-03 04:12:57Z | N | EDITOR: 2015-06-24 10:10:27Z- Reviewed. EDITOR_A: 2015-05-03 04:13:01Z Implemented for CID 6840. |  | 2015-10-19 09:50 | EDITOR
6190 | RISON, Mark | 1000 | 4 | 11.6.6.1 | 1973 | 41 | T | Y | 1973.41 | 41 | 11.6.6.1 |  | V |  |  | 144 | It says "FT Security Association" -- what's that? | Clarify (including adding the term to subclause 3.1 etc.); also make sure the words are lowercase | REVISED (MAC: 2015-07-17 04:08:54Z): Replace "FT Security Association" with "PTKSA, GTKSA and, if management frame protection is enabled, an IGTKSA" | EDITOR | 201507 approved | Resolved |  | I | EDITOR_Q: 2015-08-11 18:56:34Z | D4.2 | 2015-09-06 02:54 | EDITOR
6175 | Stanley, Dorothy | 1000 | 4 | N.2.2 | 3522 | 41 | E | Y | 3522.4099 | 41 | N.2.2 | 6865 | A |  |  | 163 | From Guido Hiertz:Incorrect unit in "65 Mbps" | Replace "65 Mbps" with "65 Mb/s" | ACCEPTED (EDITOR_A: 2015-04-30 07:32:22Z) | EDITOR | Duplicates approved | Resolved |  | I | EDITOR: 2015-06-24 13:23:05Z- Reviewed. EDITOR_A: 2015-04-30 07:32:30Z Implemented for CID 6865. | D4.1 | 2015-10-19 09:50 | EDITOR
6193 | RISON, Mark | 1000 | 4 | 8.6.13.4 | 1157 | 34 | E | Y | 1157.34 | 34 | 8.6.13.4 |  | A |  |  | 148 | It says "the TDLS Setup Response Action field contained an HT Capabilities element" | Change "Action field" to "frame" in the cited text | ACCEPTED (EDITOR_A: 2015-05-24 14:19:25Z) | EDITOR | 201508 approved | Ready for motion | EDITOR: 2015-08-19 13:45:12Z - No objection. EDITOR: 2015-06-23 10:10:34Z - Review requested. The change is technical. | I | EDITOR: 2015-06-23 10:10:00Z- Reviewed. This is a technical change. Needs review. EDITOR_A: 2015-06-05 10:52:37Z | D4.1 | 2015-08-21 11:24 | EDITOR
6194 | RISON, Mark | 1000 | 4 | 8.6.13.4 | 1157 | 47 | E | Y | 1157.47 | 47 | 8.6.13.4 |  | A |  |  | 138 | It says "in 2.4 GHz band" | Add "the" after "in" in the cited text | ACCEPTED (EDITOR_A: 2015-05-24 14:18:02Z) | EDITOR | 201507 approved |  |  | I | EDITOR: 2015-06-23 10:11:18Z- Reviewed. EDITOR_A: 2015-05-24 14:18:04Z | D4.1 | 2015-07-16 00:10 | EDITOR
6195 | RISON, Mark | 1000 | 4 | 10.23.1 | 1711 | 52 | E | Y | 1711.52 | 52 | 10.23.1 |  | A |  |  | 138 | It says "When TDLS Setup Confirm frame" | Add "the" after "When" in the cited text | ACCEPTED (EDITOR_A: 2015-05-02 01:31:43Z) | EDITOR | 201507 approved | Resolved | EDITOR_A: 2015-05-02 01:31:49Z | I | EDITOR: 2015-06-23 12:34:45Z- Reviewed. EDITOR_A: 2015-05-02 01:31:45Z | D4.1 | 2015-07-16 00:10 | EDITOR
6197 | RISON, Mark | 1000 | 4 | 8.6.13.3 | 1155 | 11 | E | Y | 1155.11 | 11 | 8.6.13.3 |  | V |  | 11-15/758r7 | 148 | Some of the fields in Table 8-328---Information for TDLS Setup Response Action field are missing "and the Status Code is SUCCESS and is not present otherwise" (e.g. VHT Capabilities) | Add the cited text where missing | REVISED (EDITOR: 2015-08-18 09:26:57Z) - For "Link Identifier" row append "and not present otherwise" to the Notes. For "Multi-band", "AID", "VHT Capabilities" and “Operating Mode Notification” rows append "and the Status Code is SUCCESS and not present otherwise" to their Notes. | EDITOR | 201508 approved | Ready for motion | EDITOR: 2015-06-23 10:07:58Z - Please review as proposed change contains technical changes. EDITOR_A: 2015-05-26 15:04:34Z | I | EDITOR: 2015-06-23 10:07:31Z- Reviewed. Setting ad-hoc status to "review" as this is a technical change. EDITOR_A: 2015-06-05 10:52:32Z | D4.1 | 2015-08-21 11:24 | EDITOR
6198 | RISON, Mark | 1000 | 4 |  |  |  | G | Y |  |  |  |  | J | Mark Rison |  |  | It is not always stated explicitly in various locations that conditional things are not present if the condition is not met, i.e. some "and is not present otherwise" is missing | Add the cited text where missing | REJECTED (EDITOR: 2015-12-09 20:53:47Z) - The comment fails to identify changes in sufficient detail so that the specific wording of the changes that will satisfy the commenter can be determined. | EDITOR | Editorials - assigned | Ready for motion | EDITOR: 2015-05-28 14:19:02Z - The comment fails to identify a specific issue to be addressed. It fails to identify changes in sufficient detail so that the specific wording of the changes that will satisfy the commenter can be determined. |  |  |  | 2015-12-09 23:33 | EDITOR
6202 | RISON, Mark | 1000 | 4 | 8.4.2.78 | 943 | 61 | T | Y | 943.61 | 61 | 8.4.2.78 |  | A | (blank) |  | 165 | The term "an RSN protected frame" is used, but the term is never defined | Change the cited text to "a protected frame" | ACCEPTED (MAC: 2015-10-09 15:02:45Z) | EDITOR | 201510 approved | Resolved |  | I | EDITOR: 2015-11-02 14:16:29Z |  | 2015-11-02 14:16 | EDITOR
6206 | RISON, Mark | 1000 | 4 | C.3 | 2842 | 1 | E | Y | 2842.01 | 1 | C.3 |  | A |  |  | 138 | It says "Integer64Counter32" | Add ", " after "4" | ACCEPTED (EDITOR_A: 2015-04-30 10:10:41Z) | EDITOR | 201507 approved | Resolved | EDITOR_A: 2015-04-30 10:10:48Z | I | EDITOR: 2015-06-24 12:22:55Z- Reviewed. EDITOR_A: 2015-04-30 10:10:44Z | D4.1 | 2015-07-16 00:10 | EDITOR
6223 | RISON, Mark | 1000 | 4 |  |  |  | T | Y |  |  |  |  | J | (blank) |  | 167 | Should there be a minimum fragment size? dot11FragmentationThreshold only specifies what will be fragmented, not what might be fragmented. It might be necessary to fragment e.g. to meet a TXOP Limit constraint | Add a dot11FragmentationLimit | REJECTED (MAC: 2015-10-26 22:43:48Z): The comment does not adequately demonstrate a need for such a change. | EDITOR | 201511 approved | Resolved |  | N | EDITOR: 2015-11-20 10:46:59Z |  | 2015-11-20 10:47 | EDITOR
5856 | Hiertz, Guido | 1000 | 4 | 1 | 1 | 1 | G | Y | 1.01 | 1 | 1 |  | J |  |  |  | ################ | I will send my comments as Excel spreadsheet to the TGmc Chairman. This tool does not accept my comments as a spreadsheet. I refuse to reformat everything to submit it manually. (WG Chair's comment: the comments from Guido's spreadsheet have been submitted as "rogue" comments and appear in this spreadsheet/database. No action is required from this comment). | REJECTED (EDITOR: 2015-04-27 13:37:14Z) These comments have been entered into the ballot as rogue comments and have been treated individually. | EDITOR | Editorials - ready for motion NJ2 | Ready for motion | EDITOR: 2015-05-11 18:08:02Z - The comment field is incorrect. The correct content reads: I try to use the offline comment submission option. However, it gives me the following error message: Comments File: Invalid value; additional info: Record 1: proposed change: Invalid characters marked by ??: Replace us with ??s Record 2: proposed change: Invalid characters marked by ??: Replace us with ??s Record 5: comment: Invalid characters marked by ??: The equation "Duration = (i - 1) ?? (TXTIME(CF-End) + SIFS)" uses upright (roman) font. Equation X-32 on page 3600 in X.2.6, however, uses italic font. This is inconsistent. Clause 4.2 (Alphabets and typography) on page 3 of IEEE 260 explains that "The type families that are used for text in modern book and journal publishing all include sloping (italic) type faces and related upright (roman) type faces. The former are used for quantity symbols; the latter, for unit symbols." Record 11: proposed change: Invalid characters marked by ??: The formula "admitted_time = admitted_time + dot11EDCAAveragingPeriod ?? (medium time of TSPEC)" contains variables that are neither abbreviations, constants, or functions. These variables need to be set in italics. Record 12: proposed change: Invalid characters marked by ??: The formula "admitted_time = admitted_time - dot11EDCAAveragingPeriod ?? (medium time of TSPEC)" contains variables that are neither abbreviations, constants, or functions. These variables need to be set in italics. Record 15: comment: Invalid characters marked by ??: Compare the formating of "Duration = (i - 1) ?? (TXTIME(CF-End) + SIFS)" with G(x) in 8.2.4.8. In G(x) all variables are written in italics. In the present formula only i is written in italics. However, Duration is variable too and thus should be written in italics too. Record 18: proposed change: Invalid characters marked by ??: Replace "256 + 6 x 320 = 2176 bits" with "256 b + 6 ?? 320 b = 2176 b" Record 19: sub-clause: Figure L-2, The subclause number can contain only letters, numbers and periods ("."), such as "1.2a.3b" or "C.3" Record 29: comment: Invalid characters marked by ??: Is "SNR" in "4??(SNR-19)" a variable or an abbreviation? If "SNR" is treated as a variable, it should be put in italics Record 30: comment: Invalid characters marked by ??: Does "RXSS Length" in "(RXSS Length+1)??2" denote a variable or an abbreviation? If "RXSS Length" denotes a variable, it should be set in italics. |  |  |  | 2015-12-09 14:51 | EDITOR
6189 | RISON, Mark | 1000 | 4 | 11.6.1.7.1 | 1959 | 6 | E | Y | 1959.0601 | 6 | 11.6.1.7.1 |  | A |  |  | 138 | It says "PTK security association" | Change to "PTKSA" | ACCEPTED (EDITOR_A: 2015-05-02 05:15:41Z) | EDITOR | 201507 approved | Resolved | EDITOR_A: 2015-05-02 05:15:44Z | I | EDITOR: 2015-06-23 12:55:35Z- Reviewed. EDITOR_A: 2015-05-02 05:15:46Z | D4.1 | 2015-07-16 00:10 | EDITOR
6164 | Stanley, Dorothy | 1000 | 4 | L.5.2.3 | 3436 | 44 | E | N | 3436.4399 | 44 | L.5.2.3 | 6854 | V |  |  | 163 | From Guido Hiertz:Incorrect equation. The units in "88 + 168 = 256 bits" do not match. | Replace "88 + 168 = 256 bits" with "88 b + 168 b = 256 b" | REVISED (EDITOR: 2015-06-18 11:42:09Z) - Revise the whole sentence as "The number of bits produced by the first codeword after zero stripping is 88 + 168 = 256,". | EDITOR | Duplicates approved | Resolved | EDITOR: 2015-06-18 11:42:13Z - Updated resolution to match 6854. EDITOR_A: 2015-05-03 09:40:06Z | N | EDITOR: 2015-06-24 12:53:55Z- Reviewed. EDITOR_A: 2015-05-03 09:40:08Z Implemented for CID 6854. |  | 2015-10-19 09:50 | EDITOR
6153 | Stanley, Dorothy | 1000 | 4 | 8.3.1.6 | 598 | 3 | E | Y | 598.03 | 3 | 8.3.1.6 | 6843 | J |  |  | 163 | From Guido Hiertz:The equation "Duration = (i - 1) times (TXTIME(CF-End) + SIFS)" uses upright (roman) font. Equation X-32 on page 3600 in X.2.6, however, uses italic font. This is inconsistent. Clause 4.2 (Alphabets and typography) on page 3 of IEEE 260 explains that "The type families that are used for text in modern book and journal publishing all include sloping (italic) type faces and related upright (roman) type faces. The former are used for quantity symbols; the latter, for unit symbols." | Comply with the rules set out in IEEE 260 and change the equation in 8.3.1.6 to use italic font for quantity symbols (i, Duration, TXTIME, SIFS). | REJECTED (EDITOR: 2015-06-22 14:34:32Z) - According to the IEEE Style guide, only the "i" is required to be italics. | EDITOR | Duplicates approved |  | EDITOR: 2015-06-22 14:35:32Z - Copied from CID 6843 | I | EDITOR_A: 2015-05-25 17:17:19Z Implemented for CID 6843. | D4.1 | 2015-10-19 09:50 | EDITOR
6154 | Stanley, Dorothy | 1000 | 4 | 1.5 | 3 | 1 | E | Y | 3.01 | 1 | 1.5 |  | J | Guido Hertz |  | 153 | From Guido Hiertz:This clause uses upright font for quantity symbols. This seems to comply with IEEE 260. Other equations in 802.11REVmc/D4.0 use upright font for quantity symbols. This is inconsistent. | I propose that no changes are applied to this clause. However, this clause should refer to IEEE Std 260.1-2004 to explain basic principles of mathematical notations. | REJECTED (EDITOR: 2015-06-16 12:28:16Z) - The comment fails to identify a specific issue to be addressed. It fails to identify changes in sufficient detail so that the specific wording of the changes that will satisfy the commenter can be determined. | EDITOR | 201509 approved |  | EDITOR: 2015-06-16 12:29:47Z - Nothing to do for this comment. The reference is introduced by CID 6845. | N | EDITOR: 2015-09-21 10:48:54Z |  | 2015-09-21 10:50 | EDITOR
6155 | Stanley, Dorothy | 1000 | 4 | 2 | 4 | 20 | E | Y | 4.2 | 20 | 2 | 6845 | A |  |  | 163 | From Guido Hiertz:A reference to IEEE Std 260.1-2004 is missing | Add the following reference "IEEE Std 260.1(TM)-2004, IEEE Standard Letter Symbols for Units of Measurement (SI Units, Customary Inch-Pound Units, and Certain Other Units)." | ACCEPTED (EDITOR_Q: 2015-05-31 19:11:34Z) | EDITOR | Duplicates approved |  |  | I | EDITOR_A: 2015-06-23 21:12:25Z - Reviewed and Corrected Note to editors: It is the same resolution to CID6845 EDITOR_Q: 2015-05-31 19:11:36Z | D4.1 | 2015-10-19 09:50 | EDITOR
6156 | Stanley, Dorothy | 1000 | 4 | 5.1.5.1 | 133 | 58 | E | Y | 133.58 | 58 | 5.1.5.1 |  | A |  |  | 138 | From Guido Hiertz:The plus sign in "MPDU Header + CRC" is incorrect. This is not a mathematical operation. | Replace "MPDU Header + CRC" with "MPDU Header and CRC". | ACCEPTED (EDITOR_Q: 2015-05-31 21:58:36Z) | EDITOR | 201507 approved |  |  | I | EDITOR_A: 2015-06-23 22:58:56Z - Reviewed EDITOR_Q: 2015-05-31 21:58:38Z | D4.1 | 2015-07-16 00:10 | EDITOR
6157 | Stanley, Dorothy | 1000 | 4 | 5.1.5.1 | 134 | 54 | E | Y | 134.54 | 54 | 5.1.5.1 |  | A |  |  | 138 | From Guido Hiertz:The plus sign in "MPDU Header + CRC" is incorrect. This is not a mathematical operation. | Replace "MPDU Header + CRC" with "MPDU Header and CRC". | ACCEPTED (EDITOR_Q: 2015-05-31 22:02:00Z) | EDITOR | 201507 approved |  |  | I | EDITOR_A: 2015-06-23 23:00:10Z - Reviewed EDITOR_Q: 2015-05-31 22:02:02Z | D4.1 | 2015-07-16 00:10 | EDITOR
6158 | Stanley, Dorothy | 1000 | 4 | 6.5.4.2 | 534 | 33 | E | Y | 534.33 | 33 | 6.5.4.2 |  | J |  |  | 153 | From Guido Hiertz:aTxPHYDelay, aRxTxSwitchTime, and aTxRampOnTime can assume different values. Following style guidelines this might be treated as an equation. | Replace upright font with italic font. | REJECTED (EDITOR_A: 2015-06-27 16:11:06Z) - IEEE-SA style guide 15.3 includes "Function names and abbreviations are Roman (sin, cos, sinc, sinh), as are units or unit abbreviations (e.g., deg, Hz,) complete words (e.g., in, out), and abbreviations of words (e.g., max, min), or acronyms (e.g., SNR)." All the terms cited here are arguably "words", so no change is warranted. | EDITOR | 201509 approved |  |  | N | EDITOR_A: 2015-06-27 16:11:13Z - Reviewed and corrected. Undo the edit. EDITOR_Q: 2015-05-31 22:30:29Z |  | 2015-09-21 10:45 | EDITOR
6159 | Stanley, Dorothy | 1000 | 4 | 9.22.4.2.3 | 1344 | 35 | E | Y | 1344.35 | 35 | 9.22.4.2.3 | 6849 | A |  |  | 163 | From Guido Hiertz:The current 802.11 Style Guide in 802.11-09/1034r11 outlines in Clause 4.1 that the IEEE-SA Style Guide introduced "New material describing use of italics in equations". Accordingly, this material can be found in the "2014 IEEE - SA Standards Style Manual" (https://development.standards.ieee.org/myproject/Public/mytools/draft/styleman.pdf). Clause 12.4 in the IEEE - SA Standards Style Manual explains that "quantity letters [...] are set in italic letters" and 15.3 (Presentation of equations) states "Some simple general rules apply. All variables are italic. [...] Quantity symbols (including the symbols for physical constants), subscripts or superscripts representing symbols for quantities, mathematical variables, and indexes are set in italic text. Unit symbols, mathematical constants, mathematical functions, abbreviations, and numerals are set in upright (Roman) text." 802.11REVmc/D4.0 is inconsistent with these rules. | The formula "admitted_time = admitted_time + dot11EDCAAveragingPeriod times (medium time of TSPEC)" contains variables that are neither abbreviations, constants, or functions. These variables need to be set in italics. | REJECTED (EDITOR: 2015-06-23 10:46:07Z) - IEEE-SA style guide 15.3 includes "Function names and abbreviations are Roman (sin, cos, sinc, sinh), as are units or unit abbreviations (e.g., deg, Hz,) complete words (e.g., in, out), and abbreviations of words (e.g., max, min), or acronyms (e.g., SNR)." All the terms in this equation are arguably "words", so no change is warranted. | EDITOR | Duplicates approved | Resolved | EDITOR: 2015-06-23 10:47:41Z - Copied from CID 6849 | N | EDITOR: 2015-06-23 10:47:54Z- Reviewed. EDITOR: 2015-06-23 10:47:53Z- |  | 2015-10-19 09:50 | EDITOR
6160 | Stanley, Dorothy | 1000 | 4 | 9.22.4.2.3 | 1344 | 44 | E | Y | 1344.4399 | 44 | 9.22.4.2.3 |  | J |  |  | 148 | From Guido Hiertz:The current 802.11 Style Guide in 802.11-09/1034r11 outlines in Clause 4.1 that the IEEE-SA Style Guide introduced "New material describing use of italics in equations". Accordingly, this material can be found in the "2014 IEEE - SA Standards Style Manual" (https://development.standards.ieee.org/myproject/Public/mytools/draft/styleman.pdf). Clause 12.4 in the IEEE - SA Standards Style Manual explains that "quantity letters [...] are set in italic letters" and 15.3 (Presentation of equations) states "Some simple general rules apply. All variables are italic. [...] Quantity symbols (including the symbols for physical constants), subscripts or superscripts representing symbols for quantities, mathematical variables, and indexes are set in italic text. Unit symbols, mathematical constants, mathematical functions, abbreviations, and numerals are set in upright (Roman) text." 802.11REVmc/D4.0 is inconsistent with these rules. | The formula "admitted_time = admitted_time - dot11EDCAAveragingPeriod times (medium time of TSPEC)" contains variables that are neither abbreviations, constants, or functions. These variables need to be set in italics. | REJECTED (EDITOR: 2015-06-23 10:48:29Z) - IEEE-SA style guide 15.3 includes "Function names and abbreviations are Roman (sin, cos, sinc, sinh), as are units or unit abbreviations (e.g., deg, Hz,) complete words (e.g., in, out), and abbreviations of words (e.g., max, min), or acronyms (e.g., SNR)." All the terms in this equation are arguably "words", so no change is warranted. | EDITOR | 201508 approved | Ready for motion | EDITOR: 2015-06-26 15:28:38Z - Discussed. Adrian to contact Guido. EDITOR_A: 2015-05-02 04:09:28Z | N | EDITOR: 2015-06-23 10:49:05Z- Reviewed. Rewrote resolution to a rejected. |  | 2015-08-21 11:24 | EDITOR
6161 | Stanley, Dorothy | 1000 | 4 | 9.22.4.2.3 | 1344 | 53 | E | Y | 1344.53 | 53 | 9.22.4.2.3 |  | J |  |  | 153 | From Guido Hiertz:The current 802.11 Style Guide in 802.11-09/1034r11 outlines in Clause 4.1 that the IEEE-SA Style Guide introduced "New material describing use of italics in equations". Accordingly, this material can be found in the "2014 IEEE - SA Standards Style Manual" (https://development.standards.ieee.org/myproject/Public/mytools/draft/styleman.pdf). Clause 12.4 in the IEEE - SA Standards Style Manual explains that "quantity letters [...] are set in italic letters" and 15.3 (Presentation of equations) states "Some simple general rules apply. All variables are italic. [...] Quantity symbols (including the symbols for physical constants), subscripts or superscripts representing symbols for quantities, mathematical variables, and indexes are set in italic text. Unit symbols, mathematical constants, mathematical functions, abbreviations, and numerals are set in upright (Roman) text." 802.11REVmc/D4.0 is inconsistent with these rules. | The formula "used_time = max((used_time - admitted_time), 0)" contains variables that are neither abbreviations, constants, or functions. These variables need to be set in italics. | REJECTED (EDITOR: 2015-06-23 10:50:42Z) - IEEE-SA style guide 15.3 includes "Function names and abbreviations are Roman (sin, cos, sinc, sinh), as are units or unit abbreviations (e.g., deg, Hz,) complete words (e.g., in, out), and abbreviations of words (e.g., max, min), or acronyms (e.g., SNR)." All the terms in this equation are arguably "words", so no change is warranted. | EDITOR | 201509 approved |  | EDITOR: 2015-06-29 10:38:11Z - See CID 6160 EDITOR_A: 2015-05-02 04:13:02Z | N | EDITOR: 2015-06-23 10:50:52Z- Reviewed. Rewrote as a rejected. EDITOR_A: 2015-05-02 04:12:51Z Implemented for CID 6851. |  | 2015-09-21 10:45 | EDITOR
6177 | Stanley, Dorothy | 1000 | 4 | 8.5.3 | 1084 | 34 | E | N | 1084.34 | 34 | 8.5.3 | 6867 | J |  |  | 163 | From Guido Hiertz:Is "SNR" in "4 times(SNR-19)" a variable or an abbreviation? If "SNR" is treated as a variable, it should be put in italics | If SNR is treated as a variable set it in italics. | REJECTED (EDITOR: 2015-06-23 09:55:31Z) - SNR is an abbreviation and should therefore be upright. (The IEEE-SA style guide uses "SNR" as an example of an acronym that should be "Roman" text.) | EDITOR | Duplicates approved |  | EDITOR: 2015-06-23 09:56:52Z - Copied from CID 6867 | N | EDITOR: 2015-06-23 09:57:23Z- Reviewed. |  | 2015-10-19 09:50 | EDITOR
6163 | Stanley, Dorothy | 1000 | 4 | 8.3.1.6 | 598 | 3 | E | Y | 598.03 | 3 | 8.3.1.6 | 6853 | J |  |  | 153 | From Guido Hiertz:Compare the formating of "Duration = (i - 1) times (TXTIME(CF-End) + SIFS)" with G(x) in 8.2.4.8. In G(x) all variables are written in italics. In the present formula only i is written in italics. However, Duration is variable too and thus should be written in italics too. | Use italic font for "Duration" | REJECTED (EDITOR: 2015-06-22 14:32:27Z) - According to the IEEE Style guide, only the "i" is required to be italics. | EDITOR | 201509 approved |  | EDITOR: 2015-08-13 15:36:18Z - Copied from CID 6853 | N | EDITOR: 2015-06-22 14:33:14Z- |  | 2015-09-21 10:45 | EDITOR
6176 | Stanley, Dorothy | 1000 | 4 | 8.4.5.10 | 1073 | 16 | E | Y | 1073.16 | 16 | 8.4.5.10 | 6866 | V |  |  | 163 | From Guido Hiertz:Table 8-261 contains a note that is indicated by an asterisk (*). | Comply with 802.11 style guides on notes. | REVISED (EDITOR: 2015-06-23 09:46:18Z) - Replace "*" with (See NOTE) at point of reference. Move note to table footer row. | EDITOR | Duplicates approved | Resolved | EDITOR: 2015-06-23 09:47:43Z - Copied from CID 6866 | N | EDITOR: 2015-06-23 11:03:09Z- Reviewed. EDITOR: 2015-06-23 09:48:33Z- Edited for CID 6866. |  | 2015-10-19 09:50 | EDITOR
6165 | Stanley, Dorothy | 1000 | 4 | L.5.2.3 | 3436 | 44 | E | N | 3436.4399 | 44 | L.5.2.3 | 6855 | V |  |  | 163 | From Guido Hiertz:Incorrect equation. The units in "152 + 168 = 320 bits" do not match. | Replace " 152 + 168 = 320 bits" with "152 b + 168 b = 320 b" | REVISED (EDITOR: 2015-06-18 11:43:54Z) - Revise the sentence as "and the number of bits produced by each of the remaining 6 codewords is 152 + 168 = 320." | EDITOR | Duplicates approved | Resolved | EDITOR: 2015-06-18 11:44:00Z - Updated resolution to match 6865. EDITOR_A: 2015-05-03 09:42:35Z | N | EDITOR: 2015-06-24 12:54:21Z- Reviewed. EDITOR_A: 2015-05-03 09:42:37Z |  | 2015-10-19 09:50 | EDITOR
6166 | Stanley, Dorothy | 1000 | 4 | L.5.2.3 | 3436 | 45 | E | N | 3436.45 | 45 | L.5.2.3 | 6856 | V |  |  | 163 | From Guido Hiertz:Incorrect equation. The units in "256 + 6 x 320 = 2176 bits" do not match. | Replace "256 + 6 x 320 = 2176 bits" with "256 b + 6 x 320 b = 2176 b" | REVISED (EDITOR_A: 2015-05-03 09:44:38Z) Revise the sentence as "The total number of bits after LDPC encoding is 256 + 6 x 320 = 2176". | EDITOR | Duplicates approved |  | EDITOR: 2015-10-14 14:11:40Z - Copied from CID 6856 | N | EDITOR: 2015-11-03 16:33:38Z- Implemented for CID 6856. |  | 2015-11-03 16:34 | EDITOR
6167 | Stanley, Dorothy | 1000 | 4 | L.2 | 3435 | 29 | E | N | 3435.29 | 29 | L.2 | 6857 | V |  |  | 163 | From Guido Hiertz:Incorrect equation. The units in "(5 + 6) x 8 = 88 bits" do not match. | Replace "(5 + 6) x 8 = 88 bits" with "(5 + 6) "symbol for times" 8 b = 88 b" | REVISED (EDITOR: 2015-06-29 10:46:17Z) - Replace term on RHS of equation with "11 octets (88 bits)" | EDITOR | Duplicates approved | Resolved | EDITOR: 2015-06-29 10:47:33Z - Copied from CID 6857 | N | EDITOR: 2015-06-29 10:47:42Z- Implemented for CID 6857 EDITOR: 2015-06-18 11:46:48Z - rework required. Original resolution: REVISED (EDITOR_A: 2015-05-04 13:01:31Z) Change it as " = 88 bits ( (5 + 6) octets x 8 bits ) EDITOR_A: 2015-05-04 13:02:34Z Implemented for CID 6857. |  | 2015-10-19 09:50 | EDITOR
6168 | Stanley, Dorothy | 1000 | 4 | L.6.3.2.3 | 3445 | 12 | E | N | 3445.1201 | 12 | L.6.3.2.3 | 6858 | V |  |  | 163 | From Guido Hiertz:Incorrect equation. The units in "10 080 + 224 = 10 304 bits" do not match. | Replace "10 080 + 224 = 10 304 bits" with "10 080 b + 224 b = 10 304 b" | REVISED (EDITOR_A: 2015-05-03 09:53:42Z) Revise the sentence as "the total number of bits is 10 080 + 224 = 10 304". | EDITOR | Duplicates approved | Resolved | EDITOR_A: 2015-05-03 09:53:49Z | N | EDITOR: 2015-06-24 12:55:43Z- Reviewed. EDITOR_A: 2015-05-03 09:53:44Z |  | 2015-10-19 09:50 | EDITOR
6169 | Stanley, Dorothy | 1000 | 4 | L.8.3 | 3463 | 29 | E | Y | 3463.29 | 29 | L.8.3 | 6859 | A |  |  | 163 | From Guido Hiertz:Inconsistent formatting. The formulas on line 17 and 24 follow normal convention and use italic font. The equation on line 29, however, uses upright font. | Use italic font for the equation on line 29. | ACCEPTED (EDITOR_A: 2015-05-03 04:28:53Z) | EDITOR | Duplicates approved | Resolved | EDITOR_A: 2015-05-03 04:28:51Z Implemented for CID 6859. | N | EDITOR: 2015-06-24 13:07:53Z- Reviewed. EDITOR_A: 2015-05-03 04:28:48Z |  | 2015-10-19 09:50 | EDITOR
6171 | Stanley, Dorothy | 1000 | 4 | M.11.2 | 3505 | 42 | E | Y | 3505.4199 | 42 | M.11.2 | 6861 | A |  |  | 163 | From Guido Hiertz:The reference implementation in M.4.2 uses non-proportional font. The example code in M.11.2 uses proportional font. This is inconsistent. | Use non-proportional font for the code in M.11.2 | ACCEPTED (EDITOR_A: 2015-04-30 08:45:13Z) | EDITOR | Duplicates approved | Resolved |  | N | EDITOR_A: 2015-04-30 08:45:22Z Implemented for CID 6861. |  | 2015-10-19 09:50 | EDITOR
6172 | Stanley, Dorothy | 1000 | 4 | N.2.2 | 3520 | 58 | E | N | 3520.5801 | 58 | N.2.2 | 6862 | J |  |  | 163 | From Guido Hiertz:The preceding text announces a formula. However, the formula itself does not follow the formatting convention for equations. | Make equation consistent with formatting rules in IEEE 260. Use italic fonts e.g. | REJECTED (EDITOR: 2015-06-24 13:12:08Z) - The IEEE-SA Style guide states that words are set in Roman type. | EDITOR | Duplicates approved | Resolved | EDITOR: 2015-06-24 13:16:10Z - Copied from CID 6862 | N | EDITOR: 2015-06-24 13:16:13Z- Reviewed. EDITOR_A: 2015-04-30 08:15:39Z Implemented for CID 6862. |  | 2015-10-19 09:50 | EDITOR
6173 | Stanley, Dorothy | 1000 | 4 | N.2.2 | 3521 | 2 | E | Y | 3521.02 | 2 | N.2.2 | 6863 | J |  |  | 163 | From Guido Hiertz:Incorrect formatting and missing units. | Replace "8" with "8 b / 1 B" to account for the fact that the "Nominal MSDU Size" is measured in B (byte). Also follow conventions regarding formatting of equations. | REJECTED (EDITOR: 2015-06-24 13:17:02Z) - The IEEE-SA Style guide states that words are set in Roman type. It is not necessary to embed units in equations as proposed. | EDITOR | Duplicates approved | Resolved | EDITOR: 2015-06-24 13:18:28Z - Copied from CID 6863 | N | EDITOR: 2015-06-24 13:18:34Z- Reviewed. EDITOR_A: 2015-04-30 07:53:46Z Implemented for CID 6863. |  | 2015-10-19 09:50 | EDITOR
6174 | Stanley, Dorothy | 1000 | 4 | N.4.2.2 | 3530 | 42 | E | Y | 3530.4199 | 42 | N.4.2.2 | 6874 | A |  |  | 163 | From Guido Hiertz:Incorrect unit in "4 Mbps" | Replace "4 Mbps" with "4 Mb/s" | ACCEPTED (EDITOR_A: 2015-04-30 07:28:58Z) | EDITOR | Duplicates approved | Resolved | EDITOR_A: 2015-04-30 07:29:08Z | N | EDITOR: 2015-06-24 13:23:43Z- Reviewed. EDITOR_A: 2015-04-30 07:29:11Z Implemented for CID 6874. |  | 2015-10-19 09:50 | EDITOR
6228 | RISON, Mark | 1000 | 4 |  |  |  | E | Y |  |  |  |  | A |  |  | 138 | Sometimes it's "Mesh TKSA" (p.2028, 2031 (x4), 2106 (2x)) or "Mesh GTKSA" (p.2106 (2x)), "Mesh PMKSA" (p. 1943, 2028, 2029, 2030 (3x), 2031 (8x), 2095) | Change "Mesh" to "mesh" in all the locations identified in the comment | ACCEPTED (EDITOR: 2015-05-28 12:42:03Z) | EDITOR | 201507 approved |  |  | I | EDITOR: 2015-06-22 12:44:35Z- Reviewed EDITOR_A: 2015-06-06 15:57:19Z | D4.1 | 2015-07-16 00:10 | EDITOR
6162 | Stanley, Dorothy | 1000 | 4 | 9.22.4.2.3 | 1344 | 53 | E | Y | 1344.53 | 53 | 9.22.4.2.3 |  | J |  |  | 153 | From Guido Hiertz:The current 802.11 Style Guide in 802.11-09/1034r11 outlines in Clause 4.1 that the IEEE-SA Style Guide introduced "New material describing use of italics in equations". Accordingly, this material can be found in the "2014 IEEE - SA Standards Style Manual" (https://development.standards.ieee.org/myproject/Public/mytools/draft/styleman.pdf). Clause 12.4 in the IEEE - SA Standards Style Manual explains that "quantity letters [...] are set in italic letters" and 15.3 (Presentation of equations) states "Some simple general rules apply. All variables are italic. [...] Quantity symbols (including the symbols for physical constants), subscripts or superscripts representing symbols for quantities, mathematical variables, and indexes are set in italic text. Unit symbols, mathematical constants, mathematical functions, abbreviations, and numerals are set in upright (Roman) text." 802.11REVmc/D4.0 is inconsistent with these rules. | The formula "used_time = used_time + MPDUExchangeTime" contains variables that are neither abbreviations, constants, or functions. These variables need to be set in italics. | REJECTED (EDITOR: 2015-06-23 10:50:42Z) - IEEE-SA style guide 15.3 includes "Function names and abbreviations are Roman (sin, cos, sinc, sinh), as are units or unit abbreviations (e.g., deg, Hz,) complete words (e.g., in, out), and abbreviations of words (e.g., max, min), or acronyms (e.g., SNR)." All the terms in this equation are arguably "words", so no change is warranted. | EDITOR | 201509 approved | Resolved | EDITOR: 2015-06-23 10:51:20Z - Copied from CID 6161 | N | EDITOR: 2015-06-23 10:51:55Z- Reviewed. Rewrote resolution as a rejected. |  | 2015-09-21 10:45 | EDITOR

## EDITOR_A
CID | Commenter | LB | Draft | Clause Number(C) | Page(C) | Line(C) | Type of Comment | Part of No Vote | Page | Line | Clause | Duplicate of CID | Resn Status | Assignee | Submission | Motion Number | Comment | Proposed Change | Resolution | Owning Ad-hoc | Comment Group | Ad-hoc Status | Ad-hoc Notes | Edit Status | Edit Notes | Edited in Draft | Last Updated | Last Updated By
5541 | Hunter, David | 1000 | 4 | 10.8.5 | 1638 | 11 | T | Y | 1638.11 | 11 | 10.8.5 |  | V | (blank) |  | 167 | "The Local Power Constraint field ... and each Local Maximum Transmit Power For X MHz field ... shall be set to a value that allows": the term "a value" (on line 14) is ambiguous -- does this mean "shall both be set to the same value that allows" or "shall each be set to its respective value that allows" ? | Decide which version is correct and replace "shall be set to a value that allows" with either of: ""shall both be set to the same value that allows" or "shall each be set to its respective value that allows". | REVISED (MAC: 2015-10-26 22:26:11Z): Incorporate Changes for CID 5541 in 11-15/1201r1 (https://mentor.ieee.org/802.11/dcn/15/11-15-1201-01-000m-resolutions-for-tpc-comments-on-11mc-d4.docx); this addresses the commenter’s comment. | EDITOR_A | 201511 approved | Resolved |  | I | EDITOR_A: 2015-11-29 05:59:38Z |  | 2015-11-29 06:00 | EDITOR_A
6452 | RISON, Mark | 1000 | 4 | 9.3.2.9 | 1260 | 38 | T | Y | 1260.38 | 38 | 9.3.2.9 |  | V | (blank) |  | 167 | How does EIFS (= aSIFSTime + ACKTxTime + DIFS) work if the ack timeout (= aSIFSTime + aSlotTime + aRxPHYStartDelay) is a significant fraction of it, in the case where the Ack is corrupted? | At 1260.38, after "In this instance, the STA shall invoke its backoff procedure at the PHY-RXEND.indication primitive and may process the received frame" add "NOTE---If a frame with an incorrect FCS is received, EIFS is used in the course of this backoff procedure (see 9.3.2.3.7)." | REVISED (MAC: 2015-10-30 13:46:17Z): Insert "NOTE--The backoff procedure in the specific case of reception of a corrupted Ack frame results in EIFS rather than DIFS or AIFS being used after the AckTimeout interval and subsequent reception of the corrupted Ack frame (see 9.3.4.3 and 9.22.2.4 respectively)." at the cited location. | EDITOR_A | 201511 approved | Resolved | MAC: 2015-05-09 23:43:21Z: MAH - Propose: Reject. While this note is true, it is true for many cases. That is, when the backoff procedure is invoked, the idle medium sensing time for that procedure is based on the rules in the procedure, which may or may not include the Ack Timeout interval. It does not seem useful to try to list them all, or to specifically call out only this one. | I | EDITOR_A: 2015-11-28 19:05:29Z |  | 2015-11-28 19:06 | EDITOR_A
6217 | RISON, Mark | 1000 | 4 | 9.12 | 1310 | 24 | T | Y | 1310.24 | 24 | 9.12 |  | A | (blank) |  | 167 | The max A-MSDU size should apply when an A-MSDU is sent in a non-HT PPDU too (as Table 8-19 indicates) | Delete "in an HT PPDU" in "A STA shall not transmit an A-MSDU in an HT PPDU to a STA if the A-MSDU length exceeds the value indicated by the Maximum A-MSDU Length field of the HT Capabilities element received from the recipient STA."; also delete "received in an HT PPDU" at 2921.61 | ACCEPTED (MAC: 2015-10-26 22:15:24Z) | EDITOR_A | 201511 approved | Resolved |  | I | EDITOR_A: 2015-11-29 04:02:23Z |  | 2015-11-29 04:02 | EDITOR_A
6213 | RISON, Mark | 1000 | 4 | 9.5 | 1285 | 45 | T | Y | 1285.45 | 45 | 9.5 |  | A | (blank) |  | 167 | It says "the number of octets in the fragment (before processing by the security mechanism) shall be determined by dot11FragmentationThreshold" but that's just an upper limit; as other parts of the spec make clear (e.g. the next para!), a fragment (even a non-final one) might be smaller | Change "determined" to "limited" | ACCEPTED (MAC: 2015-10-26 22:14:35Z) | EDITOR_A | 201511 approved | Resolved |  | I | EDITOR_A: 2015-11-28 19:10:42Z |  | 2015-11-28 19:11 | EDITOR_A
6207 | RISON, Mark | 1000 | 4 | 9.26.2 | 1382 | 54 | T | Y | 1382.54 | 54 | 9.26.2 |  | V | (blank) |  | 167 | It says "Protection mechanisms frames shall be sent using one of the mandatory Clause 16 or Clause 17 rates and using one of the mandatory Clause 16 or Clause 17 waveforms" -- well, which is it? The mandatory rates in HR/DSSS are not the same as those in DSSS. Ditto Table 9-11---Protection requirements for HT Protection field values nonmember protection mode and non-HT mixed mode | Pick one of Clause 16 and Clause 17 only | REVISED (MAC: 2015-10-26 22:13:54Z): The requirement is indicated at 1383.26 (9.26.2, which is referenced in the table) that either can be used based on the rates in the BSSBasicRateSet parameter of the protection mechanism frame. The indicated text in Table 9-11 is duplicative. The text at 1382.54 is retained, as it covers the case when protection is required but no clause 16 or 17 rate is in the BSSBasicRateSet parameter. At 1386.31 delete "The frames that are used for providing the protection shall be sent at a Clause 16 (DSSS PHY specification for the 2.4 GHz band designated for ISM applications) or Clause 17 (High rate direct sequence spread spectrum (HR/DSSS) PHY specification) rate." | EDITOR_A | 201511 approved | Resolved |  | I | EDITOR_A: 2015-11-29 04:04:49Z |  | 2015-11-29 04:05 | EDITOR_A
5861 | Sakoda, Kazuyuki | 1000 | 4 | 13.14.3.1 | 2163 | 56 | T | N | 2163.5601 | 56 | 13.14.3.1 |  | A | (blank) |  | 167 | The paragraph reads:"When a mesh STA is in deep sleep mode for any of its mesh peerings, the Mesh Power Save Level subfield in the QoS Control field in group addressed Mesh Data frames and the Mesh Power Save Level subfield in the Mesh Capability field in the Mesh Configuration element shall be set to 1. When a mesh STA is not in deep sleep mode for any of its mesh peerings, these subfields shall be set to 1." It seems that the field is set to 1 anytime, which does not make sense. Based on 13.14.2.3, it sounds like the latter should be 0 (i.e. nonpeer mesh power mode is active). | Replace " When a mesh STA is not in deep sleep mode for any of its mesh peerings, these subfields shall be set to 1." with " When a mesh STA is not in deep sleep mode for any of its mesh peerings, these subfields shall be set to 0." | ACCEPTED (MAC: 2015-10-26 22:06:06Z) | EDITOR_A | 201511 approved | Resolved |  | I | EDITOR_A: 2015-11-29 16:17:33Z |  | 2015-11-29 16:18 | EDITOR_A
5746 | Hunter, David | 1000 | 4 | 13.4.3 | 2088 | 29 | T | Y | 2088.29 | 29 | 13.4.3 |  | V | (blank) |  | 167 | "Configuration": there is nothing called "Configuration" in the definition of mesh peering instance (which does have, for instance, "peerLinkID"), so what is this thing and where is it defined? | Either define the "Configuration" parameter, type, or whatever it is, or delete the standalone "Configuration" term from the mesh specification in this standard. | REVISED (MAC: 2015-10-26 22:05:13Z): Incorporate changes for CID 5746 in doc: 11-15/1248r1 (https://mentor.ieee.org/802.11/dcn/15/11-15-1248-01-000m-some-resolutions-to-mesh-cids.docx); adding reference to mesh STA configuration and changing "configuration" to meshConfiguration | EDITOR_A | 201511 approved | Resolved |  | I | EDITOR_A: 2015-11-29 16:21:23Z |  | 2015-11-29 16:21 | EDITOR_A
5095 | Stephens, Adrian | 1000 | 4 | 9.3.2.5 | 1254 | 46 | T | Y | 1254.46 | 46 | 9.3.2.5 |  | A | (blank) |  | 167 | The "NAV (Fragment *)" shaded rectangles are misleading. They are shown as starting at the end of the Ack. In fact, they start at the end of the Fragment *. | Move the "NAV (Fragment 0)" block up and extend the left edge to align with the end of Fragment 0. Extend the left edge of "NAV (Fragment 1)" to align with the end of Fragment 1. | ACCEPTED (MAC: 2015-10-30 15:19:30Z) | EDITOR_A | 201511 approved | Resolved | MAC: 2015-08-16 21:54:19Z: MAH - propose Accepted | I | EDITOR_A: 2015-11-29 19:47:44Z |  | 2015-11-29 19:48 | EDITOR_A
5545 | Hunter, David | 1000 | 4 | 10.8.5 | 1638 | 59 | T | Y | 1638.59 | 59 | 10.8.5 |  | V | (blank) |  | 167 | "When dot11SpectrumManagementRequired is false and ot11RadioMeasurementActivated is true,": this doesn't say in what STAs these are false and/or true. If there is no requirement that these attributes shall have the same values in all STAs in a BSS, then, since the following subordinate clause is about issuing Beacons, Probe Responses, etc, we can assume that the STAs that have these attribute values are APs and PCPs. | Replace: "When dot11SpectrumManagementRequired is false and dot11RadioMeasurementActivated is true," with: "When the AP or PCP dot11SpectrumManagementRequired is false and dot11RadioMeasurement Activated is true,". | REVISED (MAC: 2015-10-26 22:25:23Z): At P1638.59 Replace "When dot11SpectrumManagementRequired is false and dot11RadioMeasurementActivated is true, a Power Constraint element and a Transmit Power Envelope element may be included in Beacon, DMG Beacon, Announce, and Probe Response frames." With "When dot11SpectrumManagementRequired is false and dot11RadioMeasurementActivated is true, an AP or a PCP may include a Power Constraint element and a Transmit Power Envelope element in Beacon, DMG Beacon, Announce, and Probe Response frames." | EDITOR_A | 201511 approved | Resolved |  | I | EDITOR_A: 2015-11-29 06:02:04Z |  | 2015-11-29 06:02 | EDITOR_A
6199 | RISON, Mark | 1000 | 4 | 10.23.1 | 1711 | 6 | T | Y | 1711.0601 | 6 | 10.23.1 |  | V | (blank) | 11-15/1147r2 | 167 | "A VHT STA with a TDLS link that is not an off-channel direct link shall use as its primary channel the channel indicated by the Primary Channel field in the HT Operation element." -- what if there isn't an HT Operation element (i.e. non-HT BSS or peer is not HT-capable)? | Clarify (perhaps say "shall use the primary channel of the BSS"?) | REVISED (MAC: 2015-09-17 07:46:21Z): On page 1711.6 change "A VHT STA with a TDLS link that is not an off-channel direct link shall use as its primary channel the channel indicated by the Primary Channel field in the HT Operation element." to "A VHT STA with a TDLS link that is not an off-channel direct link shall use as its primary channel the primary channel or the only channel of its BSS." | EDITOR_A | 201511 approved | Resolved |  | I | EDITOR_A: 2015-11-29 06:04:54Z |  | 2015-11-29 06:05 | EDITOR_A
5539 | Hunter, David | 1000 | 4 | 10.8.5 | 1637 | 51 | T | Y | 1637.51 | 51 | 10.8.5 |  | A | (blank) |  | 167 | "for the current channel. The STA shall use the minimum of the following:": it is not clear here what about the two following options the word "minimum" applies to -- minimum with respect to what? The format of the following paragraphy "channel by selecting the minimum of the following:" tells the reader the context for minimum. So should use that wording here. | Replace "for the current channel. The STA shall use the minimum" with "for the current channel by selecting the minimum of the following:". | ACCEPTED (MAC: 2015-10-26 22:30:01Z) | EDITOR_A | 201511 approved | Resolved |  | I | EDITOR_A: 2015-11-29 05:55:44Z |  | 2015-11-29 05:56 | EDITOR_A
5538 | Hunter, David | 1000 | 4 | 10.8.4 | 1637 | 31 | T | Y | 1637.3101 | 31 | 10.8.4 |  | V | (blank) |  | 167 | Even the two minor editorial clarifications of the painfully long sentence help expose a technical confusion in that sentence. The beginning of the sentence refers to the "most recently received" Beacon or Probe Response. But line 31 references the element "sent first" in that Beacon or Probe Response. So how does a most recently received frame send an element _first_? The needed further rewrite of this sentence requires a technical decision. Does the text need to delete the "sent first" so that the referenced element is just that included in the most recently received Beacon or Probe Response? | Decide whether the correct appelation is "most recently received" or "sent first", and rewrite the text to reflect that decision. Proposal: Delete "first" (so now "the B or PR frame" indicates the B or PR frame that began the sentence). This same decision is needed about the following long paragraph (starting on line 36) about mesh STAs. | REVISED (MAC: 2015-10-26 22:27:09Z): Incorporate the changes for CID 5381 in 11-15/1201r1 (https://mentor.ieee.org/802.11/dcn/15/11-15-1201-01-000m-resolutions-for-tpc-comments-on-11mc-d4.docx); which adds the first transmit power element instance. | EDITOR_A | 201511 approved | Resolved |  | IR | EDITOR_A: 2015-11-29 05:54:02Z There is a typo in the proposed resolution. It should be "CID 5538" rather than "5381". |  | 2015-11-29 05:55 | EDITOR_A
5530 | Hunter, David | 1000 | 4 | 10.8.2 | 1636 | 39 | T | Y | 1636.39 | 39 | 10.8.2 |  | V | (blank) |  | 167 | "an input into the algorithm used to determine the local transmit power constraint": there undoubtedly will be more than one such algorithm in the industry, so the need here is not _the_ algorithm, but _its_ algorithm, the algorithm of the AP or PCP. Then "the algorithm" on the next line refers to this AP or PCP algorithm. | Replace on line 39 and page 1637 line 10 "the algorithm used to determine" with "its algorithm used to determine". | REVISED (MAC: 2015-10-26 22:30:22Z): P1636.38 replace "may" with "might" P1636.39 replace "the algorithm" with "an algorithm". | EDITOR_A | 201511 approved | Resolved |  | I | EDITOR_A: 2015-11-29 05:48:39Z |  | 2015-11-29 05:49 | EDITOR_A
5501 | Hunter, David | 1000 | 4 | 10.2.2.2 | 1550 | 34 | T | Y | 1550.34 | 34 | 10.2.2.2 |  | V | (blank) |  | 167 | "Wait until the ProbeDelay time has expired": but there is no such variable in the MLME. The only value of ProbeDelay available is that from the most recent invocation by the SME of one of the three primitives: MLME-SCAN.request, MLME-JOIN.request, or MLME-START.request. In the current context (after the MLME-POWERMGT.request primitive has run) the appropriate primitive appears to be either the MLME-JOIN.request or the MLME-START.request, so the text needs to specify either of those as the source of the value of the ProbeDelay parameter. | Replace "Waiit until the ProbeDelay time has expired" with "Wait until the time indicated by the ProbeDelay parameter (from the most recent SME invocation of either the MLME-JOIN.request or the MLME-START.request) has expired" | REVISED (MAC: 2015-10-26 21:48:54Z): At the cited location, change "until a period of time equal to the ProbeDelay has transpired" to "until a period of time indicated by the ProbeDelay parameter from the MLME-JOIN.request primitive has transpired." | EDITOR_A | 201511 approved | Resolved | MAC: 2015-10-11 02:54:01Z: Should be similar to CID 5495 or CID 5621 resolution. | I | EDITOR_A: 2015-11-29 05:42:03Z |  | 2015-11-29 05:42 | EDITOR_A
5211 | Stephens, Adrian | 1000 | 4 | 10.2.2.2 | 1550 | 17 | T | Y | 1550.17 | 17 | 10.2.2.2 |  | V | (blank) |  | 167 | "a STA shall inform the AP through a successful frame exchange" -- in an unlicensed band "shall do something successfully" is not a valid requirement for compliance | Reword in terms of what the STA shall do "transmit" and how it responds to both successful and unsuccessful outcomes of the attempted transmission. | REVISED (MAC: 2015-10-26 21:52:42Z): Replace: "To change Power Management modes, a STA shall inform the AP through a successful frame exchange as described in Annex G, that is initiated by the STA, and that includes a Management, Extension or Data frame, and that includes an Ack or a BlockAck frame from the AP." with: "To change power management modes a STA shall inform the AP by completing a successful frame exchange (as described in Annex G) that is initiated by the STA and that includes a Management frame, Extension frame or Data frame, and also an Ack or a BlockAck frame from the AP." | EDITOR_A | 201511 approved | Resolved |  | N | EDITOR_A: 2015-11-29 05:38:42Z Implemented for CID 5499. |  | 2015-11-29 05:39 | EDITOR_A
5198 | Stephens, Adrian | 1000 | 4 | 10.1.3.5 | 1534 | 60 | G | Y | 1534.6 | 60 | 10.1.3.5 |  | V | (blank) |  | 167 | "A STA that has joined an IBSS shall transmit Beacon frames only during the awake period of the IBSS. This is described in more detail in 10.2 (Power management)." Why is an extra shall required here? The previous list explains when and how to generate a Beacon. | Either delete cited sentence or replace with: "A STA that is a member of an IBSS shall not transmit a Beacon frame except as described above." | REVISED (MAC: 2015-10-26 21:59:27Z): At P1534.38. Edit step c) as follows: c) Wait for the period of the random delay, decrementing the random delay timer using the same algorithm as for backoff, except that SIFS + aSlotTime should be used as the initial medium idle period within the backoff procedure. If the ATIM Window in use within the IBSS is greater than 0 and the end of the ATIM Window occurs before the random delay timer expires, cancel the remaining random delay and pending Beacon frame transmission and proceed to step f). At P1534L60 Delete: "A STA that has joined an IBSS shall transmit Beacon frames only during the awake period of the IBSS. This is described in more detail in 10.2 (Power management)." | EDITOR_A | 201511 approved | Resolved | MAC: 2015-10-10 23:58:37Z: 1.8.1.2.1 Is the awake period covered by the 7 criteria? Confer with Commenter | I | EDITOR_A: 2015-11-29 05:10:55Z |  | 2015-11-29 05:11 | EDITOR_A
5110 | Stephens, Adrian | 1000 | 4 | 9.3.2.12.3 | 1264 | 17 | T | Y | 1264.17 | 17 | 9.3.2.12.3 |  | A | (blank) |  | 167 | Receiver cache RC2 does not include requirement RR5. So it does not drop duplicate frames. | Add RR5 to the "Receiver requirements" column for RC2. | ACCEPTED (MAC: 2015-10-30 15:56:42Z) | EDITOR_A | 201511 approved | Resolved | MAC: 2015-05-08 23:34:59Z: MAH - agree. Propose: Accept. | N | EDITOR_A: 2015-11-28 19:07:42Z Implemented for CID 6490. |  | 2015-11-28 19:08 | EDITOR_A
5551 | Hunter, David | 1000 | 4 | 10.8.6 | 1639 | 28 | E | Y | 1639.28 | 28 | 10.8.6 |  | V | (blank) |  | 167 | "include a TPC Report element with the Link Margin field set to 0 and containing transmit power information in the Transmit Power field in any Beacon frame,": (1) confusing -- it appears that the TPC Report element part and the transmit power information parts are separate, so the TPC Report element isn't necessarily in the Beacon; (2) "in any Beacon": literally this says that a single Beacon is sufficient, but it appears that the authors expect the TPC Report element to be in _every_ Beacon. | Replace "include a TPC Report element with the Link Margin field set to 0 and containing transmit power information in the Transmit Power field in any Beacon frame," with: "include a TPC Report element, with its Link Margin field set to 0 and its Transmit Power field holding the current transmit power information, in every one of the following frames that it transmits: " -- Beacon " -- DMG Beacon " -- Announce " -- Probe Response" | REVISED (MAC: 2015-10-26 22:03:43Z) - At P1639.28, Change cited sentence to "An AP, PCP, or IBSS STA shall autonomously include a TPC Report element with the Link Margin field set to 0 in Beacon frames, DMG Beacon frames, Announce frames, or Probe Response frames." | EDITOR_A | 201511 approved | Resolved | EDITOR: 2015-04-29 08:45:32Z - The Resolution holds my editorial reworking of the proposed change. Transferring to MAC as it is potentially a technical change give the replacement of "transmit power information" with "current transmit power". | I | EDITOR_A: 2015-11-29 06:03:09Z |  | 2015-11-29 06:03 | EDITOR_A
6462 | RISON, Mark | 1000 | 4 | 10.2.2.6 | 1556 | 43 | T | Y | 1556.4301 | 43 | 10.2.2.6 |  | V | (blank) |  | 167 | "For a STA using U-APSD, the AP transmits one BU destined for the STA from any AC that is not delivery-enabled in response to PS-Poll from the STA. When all ACs associated with the STA are delivery-enabled, AP transmits one BU from the highest priority AC that has a BU." -- in the first case it would be advisable if high-priority traffic were, like, prioritised | After the first sentence cited add "The AP should transmit the BU from the highest priority AC that is not delivery-enabled and that has a BU." | REVISED (MAC: 2015-10-26 21:56:20Z): After the first sentence cited add "The AP should transmit the BU from the highest priority AC that is not delivery-enabled and that has a buffered BU." | EDITOR_A | 201511 approved | Resolved |  | I | EDITOR_A: 2015-11-29 05:43:58Z |  | 2015-11-29 05:44 | EDITOR_A
6779 | RISON, Mark | 1000 | 4 | 10.1.4.3.5 |  |  | T | Y | 1543 | 43 | 10.1.4.3.5 |  | V | (blank) |  | 167 | The stuff on RCPI in 10.1.4.3.5 Contents of a probe response is obvious and should not be there. At most a NOTE. | As it says in the comment | REVISED (MAC: 2015-10-26 22:01:27Z): At 1543.43 and at P1809 L42replace: "If dot11RadioMeasurementActivated is true and the RCPI element was requested, an RCPI element containing the RCPI of the Probe Request frame shall be included. If no measurement result is available, the RCPI value shall be set to indicate that a measurement is not available (see 8.4.2.37 (RCPI element) and Table 16-9 (RCPI values))" With "If dot11RadioMeasurementActivated is true and the RCPI element was requested, an RCPI element containing the RCPI of the Probe Request frame shall be included (see 8.4.2.37 (RCPI element) and Table 16-9 (RCPI values)). NOTE: If no RCPI measurement result is available, the RCPI value is set to indicate "Measurement not available" (see Table 16-9 (RCPI values))." | EDITOR_A | 201511 approved | Resolved | MAC: 2015-10-06 22:59:47Z: MAH - Disagree. Propose: Reject. This is only apparent place that talks about requesting the received power _of the Probe Request itself_. The other normative statements about including RCPI are about various RRM requests, or DMG Information Request. | I | EDITOR_A: 2015-11-29 05:26:00Z |  | 2015-11-29 05:26 | EDITOR_A
6717 | RISON, Mark | 1000 | 4 |  |  |  | T | Y |  |  |  |  | V | Adrian Stephens | 11-15/1010r14 | 167 | Need to make sure >> is only used for logical shift, not arithmetic shift. This is an issue for pseudo-C-ode with the shifted amount being a signed variable. E.g. "int data[4] ... data[1] >> 31" is very suspect... | As it says in the comment | REVISED (GEN: 2015-10-15 12:29:35Z) At 3536.40 replace “(UINT8) (bssidIndex >> 3)” with “(bssidIndex >> 3) & 0xff” At 3538.08 replace “(UINT8) (aid >> 3)” with “(aid >> 3) & 0xff” At 3536.41 and 3538.09 delete “(UINT8)” and remove the outermost parentheses; | EDITOR_A | 201511 approved | Resolved | GEN: 2015-09-09 - <email from Adrian - 11-15/1010r7> Proposed Resolution: Revised. At 3536.40 replace “(UINT8) (bssidIndex >> 3)” with “(bssidIndex >> 3) & 0xff” At 3538.08 replace “(UINT8) (aid >> 3)” with “(aid >> 3) & 0xff” At 3536.41 and 3538.09 delete “(UINT8)” and remove the outermost parentheses; Same as CID 6410 GEN: 2015-08-28 - Proposed Resoution: REJECTED - The comment fails to identify changes in sufficient detail so that the specific wording of the changes that will satisfy the commenter can be determined. | N | EDITOR_A: 2015-11-28 18:39:12Z Implemented for CID 6410. |  | 2015-11-28 18:39 | EDITOR_A
6675 | RISON, Mark | 1000 | 4 | 22 |  |  | T | Y | 2455 | 1 | 22 |  | V | Bo Sun | 11-15/1317r1 | 175 | "The Clause 20 (High Throughput (HT) PHY specification) PHY TXVECTOR and RXVECTOR contain additional parameters related to the operation of the Clause 20 (High Throughput (HT) PHY specification) PHY modes of operation as described in 20.2 (HT PHY service interface). In certain modes of operation, the DATARATE parameter is replaced by a MCS value. The mapping from Clause 20 (High Throughput (HT) PHY specification) MCS to data rate is defined in 20.5 (Parameters for HT MCSs)." needs to be extended to VHT. | As it says in the comment | REVISED (GEN: 2015-11-12 19:38:16Z) incorporate the changes in 11-15/1317r1 < https://mentor.ieee.org/802.11/dcn/15/11-15-1317-01-000m-sb0-resolutions-for-vht-phy-comments.docx> for CID 6675. | EDITOR_A | 201511 approved | Resolved |  | I | EDITOR_A: 2015-11-29 19:04:12Z |  | 2015-11-29 19:04 | EDITOR_A
6610 | RISON, Mark | 1000 | 4 |  |  |  | T | Y |  |  |  |  | V | (blank) |  | 167 | The mapping from the RCPI to the RCPI value in MMPDUs is defined identically in all the PHYs | Put it all in one common place | REVISED (MAC: 2015-10-26 22:23:20Z): Incorporate the changes for CID 6756 in doc 11-15/1010r15 (https://mentor.ieee.org/802.11/dcn/15/11-15-1010-15-000m-revmc-sb0-stephens-resolutions-part-2.doc); moves the RCPI 16.9 table to Clause 8 and updates references. | EDITOR_A | 201511 approved | Resolved |  | N | EDITOR_A: 2015-11-29 05:23:10Z Implemented for CID 6756. |  | 2015-11-29 05:23 | EDITOR_A
6600 | RISON, Mark | 1000 | 4 | 10.2 | 1549 | 47 | T | Y | 1549.47 | 47 | 10.2 |  | V | (blank) |  | 167 | "A STA that has transmitted a frame to an AP with which it is not associated and from which it expects a response shall remain in the awake state until such a response is received or until the procedure has timed out." -- equivalent statements need to be made for non-infrastructure cases | Add similar statements for IBSS, PBSS and perhaps also MBSS | REVISED (MAC: 2015-10-30 13:50:51Z): At 1579.49 (for PBSS), add a new paragraph: "A STA that has transmitted a frame to an AP or PCP with which it is not associated and from which it expects a response shall remain in the awake state until such a response is received or until the procedure has timed out." | EDITOR_A | 201511 approved | Resolved |  | I | EDITOR_A: 2015-11-29 05:34:43Z |  | 2015-11-29 05:35 | EDITOR_A
6506 | RISON, Mark | 1000 | 4 | 20.3.20.5.1 | 2368 | 25 | T | Y | 2368.25 | 25 | 20.3.20.5.1 |  | V | Mark Rison | 11-15-0762r11 | 167 | This subclause starts "For the operating classes requiring CCA-Energy Detect (CCA-ED)" but examination of Annex E shows that the only operating classes requiring CCA-ED are in the 3G band and the maximum channel width is 20 MHz, so this subclause seems otiose at best and misleading at worst; ditto for TVHT | Delete this subclause; consider doing the same for TVHT since although 4.3.12 suggests VHT might be used in the 3G band this is not actually the case in practice | REVISED (GEN: 2015-10-16 10:24:35Z) Make the changes shown for CID 6506 in 11-15/762r11 <https://mentor.ieee.org/802.11/dcn/15/11-15-0762-11-000m-resolutions-for-some-comments-on-11mc-d4-0-sbmc1.docx>; which harmonise the wording for the OFDM, HT, VHT and TVHT PHYs (which are the only PHYs subject to regulatory energy detection). | EDITOR_A | 201511 approved | Resolved | - GEN: 2015-06-18 pulled from motion - Mark Rison asked for time to present an alternative. REVISED (GEN: 2015-05-12 00:34:20Z) - At 2368.32, add "NOTE--The CCA-ED is not required for license-exempt operation in any band." and at 2264.57, 2553.57, 2628.44 change similar statements to NOTEs. GEN: 2015-08-14 - From Telecon Minutes: i. The resolution was reviewed C: the “indicate” in “CCA-ED shall indicate a channel busy” could be confused that this is a CCA.indication. Suggest replace “indicate” with “determine”, and also change the “CCA-ED detects a channel busy condition” to “CCA-ED determines a channel busy condition”. ACTION ITEM: Mark will consider and update the submission | I | EDITOR_A: 2015-11-29 18:39:01Z |  | 2015-11-29 18:39 | EDITOR_A
6494 | RISON, Mark | 1000 | 4 | 10.2.2 |  |  | T | Y | 1548 | 41 | 10.2.2 |  | V | (blank) |  | 167 | 1557.51: "An AP may delete buffered BUs for implementation dependent reasons, including the use of an aging function [...] The AP may base the aging function on the Listen Interval". 1561.9: "Any AP aging function shall not cause the buffered BU to be discarded after any period that is shorter than the ListenInterval of the STA for which the BUs are buffered". Well, which is it? Is the AP required to honour the ListenInterval or not? | Change 10.2.2.6.k to have some kind of "subject to 10.2.2.12" | REVISED (MAC: 2015-10-30 13:48:55Z): At 1557.52, change "...implementation dependent reasons," To "...implementation dependent reasons (subject to 10.2.2.12),". | EDITOR_A | 201511 approved | Resolved |  | I | EDITOR_A: 2015-11-29 05:29:50Z |  | 2015-11-29 05:30 | EDITOR_A
6453 | RISON, Mark | 1000 | 4 | 9.3.2.3.7 | 1252 | 35 | T | Y | 1252.35 | 35 | 9.3.2.3.7 |  | A | (blank) |  | 167 | It says "MAC FCS" -- is there any other kind of FCS? Also at 1252.53, 1267.21 | Delete "MAC" at the referenced/indicated locations | ACCEPTED (MAC: 2015-10-30 15:17:31Z) | EDITOR_A | 201511 approved | Resolved | MAC: 2015-05-09 23:48:08Z: MAH - Agree. Propose: Accept. | I | EDITOR_A: 2015-11-28 19:00:48Z |  | 2015-11-28 19:01 | EDITOR_A
6468 | RISON, Mark | 1000 | 4 | 10.2.2.1 | 1549 | 15 | T | Y | 1549.15 | 15 | 10.2.2.1 |  | V | (blank) |  | 167 | What does "A STA may use both WNM-sleep mode and PS mode simultaneously." mean? | Clarify, or demote to a NOTE | REVISED (MAC: 2015-10-26 21:57:07Z): Change "A STA may use both WNM-sleep mode and PS mode simultaneously." To "NOTE-- A STA may use both WNM-sleep mode and PS mode simultaneously." | EDITOR_A | 201511 approved | Resolved |  | I | EDITOR_A: 2015-11-29 05:30:57Z |  | 2015-11-29 05:31 | EDITOR_A
6563 | RISON, Mark | 1000 | 4 | 10 |  |  | T | Y | 1529 | 1 | 10 |  | V | (blank) |  | 167 | Lots of things are ambiguous/unclear in relation to power-saving signalling and mechanisms | I will propose text (not possible to give here) | REVISED (MAC: 2015-10-26 22:59:57Z): Make the changes shown under "Proposed changes" for CID 6563 in 11-15/762 (https://mentor.ieee.org/802.11/dcn/15/11-15-0762-11-000m-resolutions-for-some-comments-on-11mc-d4-0-sbmc1.docx), which address IBSS issues (only). | EDITOR_A | 201511 approved | Resolved | MAC: 2015-10-26 22:41:17Z 7.7.1.3 Question on making sure “sufficient number” is explained – it is in the note. 7.7.1.4 Change “for all” to “from all recipients” 7.7.1.5 MIB variable deprecated as it is not referenced in the draft any longer. 7.7.1.6 Need to move the notes about “where are the rules of DMGIBSSen then?” 7.7.1.7 IBSS Changes are still in progress, so we are happy with the Infrastruture BSS changes. 7.7.1.8 Discussion on how to convert the changes we are happy with into resolutions for CID 6563, and pull 6562 and 6075 into a separate section for different discussion. | I | EDITOR_A: 2015-11-29 04:27:03Z |  | 2015-11-29 04:27 | EDITOR_A
6443 | RISON, Mark | 1000 | 4 |  |  |  | T | Y |  |  |  |  | V | (blank) |  | 167 | Is a frame which was not "correctly received" a frame at all? We got rid of the miscreants under CID 152 but a few new ones have cropped up | Deal with the miscreants as they were dealt with under CID 152 | REVISED (MAC: 2015-10-26 22:52:51Z): Make changes under CID 6443 in 11-15/1251r2 (https://mentor.ieee.org/802.11/dcn/15/11-15-1207-02-000m-sb0-stephens-resolutions-part-3.doc). These change remove any unnecessary "correctly received". | EDITOR_A | 201511 approved | Resolved |  | I | EDITOR_A: 2015-11-28 18:59:31Z |  | 2015-11-28 19:00 | EDITOR_A
6433 | RISON, Mark | 1000 | 4 |  |  |  | T | Y |  |  |  |  | V | Adrian Stephens | 11-15/1010r15 | 167 | The terms "transmit power" and "transmit power level" are both used but not defined. Is there a difference? | Change "transmit power level" to "transmit power" except where it specifically refers to an index rather than a power (e.g. 2277.57) | REVISED (GEN: 2015-10-15 12:52:52Z) Revised; at 2277.57, change "The transmit power level" to "The transmit power level index" Change all "TXPWR_LEVEL" to "TXPWR_LEVEL_INDEX" In reply to commenter, transmit power and transmit power level are conventionally used as synonyms and we are choosing not to enforce a different interpretations in the standard. | EDITOR_A | 201511 approved | Resolved | GEN: 2015-09-08 <email Adrian - 11-15/1010r7>- Strawman: Change “transmit power level” to “transmit power preset level” where it refers to one of the preset transmit power levels, and change “transmit power level” to “transmit power preset level index” where it identifies one of the preset levels. Leave terminology unchanged elsehwere. Straw poll: Agree to strawman proposal above? Yes No Abstain GEN: 2015-09-03 - GEN: transmit power is defined on page 45.1 Transmit Power Level is defined in each PHY clause | I | EDITOR_A: 2015-11-28 18:53:43Z |  | 2015-11-28 18:54 | EDITOR_A
6391 | RISON, Mark | 1000 | 4 | 13.10.11.3 | 2137 | 33 | T | Y | 2137.3301 | 33 | 13.10.11.3 |  | V | (blank) |  | 167 | The pound operator is not a well-known one | Define the pound operator in subclause 1.5 | REVISED (MAC: 2015-10-26 22:07:53Z): At 2137.33, Change "<pound-glyph>" to "<less-than-or-equal-glyph>". Note to editor: Same resolution as CID 6040, change made in D4.3. | EDITOR_A | 201511 approved | Resolved |  | N | EDITOR_A: 2015-11-29 16:13:48Z Implemented for CID 6040. |  | 2015-11-29 16:14 | EDITOR_A
6246 | RISON, Mark | 1000 | 4 | 10.2.2.16.4 | 1568 | 40 | T | Y | 1568.4 | 40 | 10.2.2.16.4 |  | V | (blank) |  | 167 | It says "The AP will not deliver the requested streams at the delivery interval as specified by the non-AP STA in the FMS Request element" -- it will deliver them at a different delivery interval? Or not at all? | Clarify the subsequent AP behaviour | REVISED (MAC: 2015-10-26 21:53:35Z): Change "If the AP denies the usage of FMS for a particular stream, the stream is transmitted at every DTIM interval." To "The AP delivers the requested stream at every DTIM interval." | EDITOR_A | 201511 approved | Resolved |  | I | EDITOR_A: 2015-11-29 05:47:03Z |  | 2015-11-29 05:47 | EDITOR_A
6235 | RISON, Mark | 1000 | 4 |  |  |  | T | Y |  |  |  |  | V |  | 11-15/762 | 176 | "basic MCS set" could be confused with the VHT version thereof | Change "basic MCS set" to "basic HT-MCS set" throughout (case-preservingly) | REVISED (MAC: 2015-11-11 21:13:11Z): Incorporate changes as shown in 11-15/762r13 (https://mentor.ieee.org/802.11/dcn/15/11-15-0762-13-000m-resolutions-for-some-comments-on-11mc-d4-0-sbmc1.docx) for CID 6235. | EDITOR_A | 201511 approved | Resolved | MAC: 2015-10-30 13:48:01Z - i. Discussion: "and number of spatial streams" needs to be added to definition for HT-MCS. Ii. Action: all review the updated resolution. MAC: 2015-10-26 14:16:07Z - Reassigned to Mark Rison (submission is in 11-15/762) MAC: 2015-09-15 06:39:39Z - Assigned to Mark Rison at his request. MAC: 2015-05-12 05:40:52Z: See notes in CID 6587. | I | EDITOR_A: 2015-11-28 18:30:01Z |  | 2015-11-28 18:30 | EDITOR_A
6204 | RISON, Mark | 1000 | 4 | 9.26.2 | 1383 | 19 | T | Y | 1383.1899 | 19 | 9.26.2 |  | A | (blank) |  | 167 | "If a protection mechanism is being used, a fragment sequence shall use ERP-OFDM modulation for the final fragment and control response." -- why? | Delete the cited sentence | ACCEPTED (MAC: 2015-10-26 22:09:26Z) | EDITOR_A | 201511 approved | Resolved |  | I | EDITOR_A: 2015-11-29 04:05:53Z |  | 2015-11-29 04:06 | EDITOR_A
6824 | RISON, Mark | 1000 | 4 | 11 |  |  | T | Y | 1865 | 1 | 11 |  | V | (blank) |  | 167 | There are about 30 references to "temporal keys" but the derivations only show a single temporal key. If the idea is that you can have one per key ID, then fine, but (a) make this clear and (b) only use the plural in the contexts where you have more than one (e.g. talking about deleting any temporal keys). | As it says in the comment | REVISED (MAC: 2015-10-26 22:42:33Z): Make the changes shown under "Proposed changes" for CID 6824 in 11-15/762r11 (https://mentor.ieee.org/802.11/dcn/15/11-15-0762-11-000m-resolutions-for-some-comments-on-11mc-d4-0-sbmc1.docx), which align the wording throughout the document so that there is one TK per SA, and push TKIP’s "a TK is two TKs" confusion behind a clearly-labelled cordon sanitaire. | EDITOR_A | 201511 approved | Resolved | MAC: 2015-06-19: 8.10.5.2 33 hits for “temporal keys” and 154 for “temporal key” 8.10.5.3 One temporal key for a single TK 8.10.5.4 PTK is a concatenation of stuff 8.10.5.5 Review of proposed changes and the context of some of the changes. 8.10.5.6 Discussion on the difference of “, which” vs “that”. 8.10.5.6.1 The change proposed will revert back to “, which” 8.10.5.7 Request for group to review and provide feedback to Mark RISON. MAC: 2015-08-22 20:18:38Z - 8.5.2.3 Concern on having Temporal Keys being confused with Temporal Encryption Key and Temporal 8.5.2.4 Note added to file: One issue is that the definition “temporal key (TK): The combination of temporal encryption key and temporal message integrity code (MIC) key.” is recursive: a TK is a combination of two TKs. Maybe rename the latter two so they are not a “temporal X key”? 8.5.2.5 More work to be done and will come back later for discussion | I | EDITOR_A: 2015-11-29 18:15:05Z |  | 2015-11-29 18:15 | EDITOR_A
6473 | RISON, Mark | 1000 | 4 | 10.2.2.15.1 | 1564 | 42 | T | Y | 1564.42 | 42 | 10.2.2.15.1 |  | V | (blank) |  | 167 | When TDLS is used without QoS, TPU cannot be used | Add a sentence to that effect in 10.2.2.15.1 | REVISED (MAC: 2015-10-26 21:58:16Z): At 1564.42 - after the first sentence, add: "A non-QoS STA shall set dot11TDLSPeerUAPSDBufferSTAActivated to false." | EDITOR_A | 201511 approved | Resolved |  | I | EDITOR_A: 2015-11-29 05:46:23Z |  | 2015-11-29 05:46 | EDITOR_A

## EDITOR_Q
CID | Commenter | LB | Draft | Clause Number(C) | Page(C) | Line(C) | Type of Comment | Part of No Vote | Page | Line | Clause | Duplicate of CID | Resn Status | Assignee | Submission | Motion Number | Comment | Proposed Change | Resolution | Owning Ad-hoc | Comment Group | Ad-hoc Status | Ad-hoc Notes | Edit Status | Edit Notes | Edited in Draft | Last Updated | Last Updated By
5079 | Stephens, Adrian | 1000 | 4 | 9.13.1 | 1311 | 1 | T | N | 1311.01 | 1 | 9.13.1 |  | V |  |  | 176 | "A DMG STA that transmits an A-MPDUshall do so only in the Data Enabled Immediate Response context or the Control Response context specified in Table 8-410(A-MPDU contents in the data enabled immediate response context) and Table 8-413 (A-MPDU contents MPDUs in the control responsecontext), respectively." -- this is not a statement about A-MPDU contents, but about when it can be used. As such it doesn't live here. | Move to a more appropriate location, or delete. | REVISED (MAC: 2015-11-11 23:48:25Z): Change "context specified" to "context, with contents as specified". | EDITOR_Q | 201511 approved | Resolved | MAC: 2015-05-08 23:15:03Z: MAH - sentence is poorly formed. The tables _are_ about contents, the words just need to include saying that. Propose: Revised. Change "context specified" to "context, with contents as specified". | I | EDITOR_Q: 2015-11-25 22:06:30Z |  | 2015-11-25 22:07 | EDITOR_Q
5025 | Stephens, Adrian | 1000 | 4 | 8.4.2.128 | 1006 | 42 | G | Y | 1006.42 | 42 | 8.4.2.128 |  | V | (blank) |  | 167 | "While associated with an AP or PCP, a STA overrides the value of dot11PSRequestSuspensionInterval with the value of this subfield when itreceives this element from its AP or PCP." This is not describing a frame format, so it doesn't belong in clause 8. | Move to clause 10 somewhere relevant. | REVISED (MAC: 2015-10-26 14:31:58Z) At 1006.36 delete "While associated with an AP or PCP, a STA overrides the value of dot11PSRequestSuspensionInterval with the value of this subfield when it receives this element from its AP or PCP." At 1006.42 delete "While associated with an AP or PCP, a STA overrides the value of dot11MinBHIDuration variable with the value of this subfield when it receives this element from its AP or PCP." At 1006.48 delete "While associated with an AP or PCP, a STA overrides the value of dot11BroadcastSTAInfoDuration with the value of this subfield when it receives this element from its AP or PCP." At 1006.54 delete "While associated with an AP or PCP, a STA overrides the value of dot11AssocRespConfirmTime with the value of this subfield when it receives this element from its AP or PCP." At 1006.60 delete "While associated with an AP or PCP, a STA overrides the value of dot11MinPPDuration with the value of this subfield when it receives this element from its AP or PCP." At 1007.03 delete "While associated with an AP or PCP, a STA overrides the value of its local dot11SPIdleTimeout variable with the value of this subfield when it receives this element from its AP or PCP." At 1007.07 delete: "While associated with an AP or PCP, a STA overrides the value of dot11MaxLostBeacons with the value of this subfield when it receives this element from its AP or PCP." At 1595.18 insert a new list item c) and subitems and increment the existing list items accordingly: "If an Association Response frame is received with a status code of SUCCESS, a DMG STA shall write to each of the following MIB attributes the value of the corresponding subfield of the DMG BSS Parameter Configuration field of the DMG Operation element received from the AP or PCP to which it requested association: 1) dot11PSRequestSuspensionInterval from the PSRequestSuspensionInterval subfield 2) dot11MinBHIDuration from the MinBHIDuration subfield 3) dot11BroadcastSTAInfoDuration from the BroadcastSTAInfoDuration subfield 4) dot11AssocRespConfirmTime from the AssocRespConfirmTime subfield 5) dot11MinPPDuration from the MinPPDuration subfield 6) dot11SPIdleTimeout from the SPIdleTimeout subfield 7) dot11MaxLostBeacons from the MaxLostBeacons subfield" Make the same change at 1599.11 (before list items)), substituting "reassociation" for "association" (preserving case) | EDITOR_Q | 201511 approved | Resolved |  | I | EDITOR_Q: 2015-11-25 21:12:01Z The cited text at 1006.54 was changed in D4.4. Therefore, cannot implement the following changes: At 1006.54 delete "While associated with an AP or PCP, a STA overrides the value of dot11AssocRespConfirmTime with the value of this subfield when it receives this element from its AP or PCP." |  | 2015-11-25 21:31 | EDITOR_Q
5996 | Kasher, Assaf | 1000 | 4 | 9.38.5.3 | 1501 | 33 | T | Y | 1501.33 | 33 | 9.38.5.3 |  | V |  |  | 171 | "... In the Dynamic Allocation Info field of the Grant frame, the AllocationType field shall be set to indicate SP, ..." Allocation of type SP is irrelevant within BI with CBAP only subfield of DMG Parameters filed set to 1. Current definition does no distinguish between scheduled DTI and entire DTI of CBAP access. The definition may be seeing as applicable for BI with CBAP only subfield of DMG Parameters filed set to 0, still relevant reference is needed. There is no solution defined to support BI with CBAP only subfield of DMG Parameters filed set to 1. | Will be provided in a separate document | REVISED (MAC: 2015-11-12 22:10:51Z): Incorporate changes as shown in 11-15/1241r2 (https://mentor.ieee.org/802.11/dcn/15/11-15-1241-02-000m-resolution-to-revmc-sb-cid-5596.docx). Still in progress. | EDITOR_Q | 201511 approved | Resolved | REVISED (MAC: 2015-11-10 19:49:49Z): Discussed changes as shown in 11-15/1241r1 (https://mentor.ieee.org/802.11/dcn/15/11-15-1241-01-000m-resolution-to-revmc-sb-cid-5596.docx). Still in progress. | I | EDITOR_Q: 2015-11-26 02:51:09Z |  | 2015-11-26 02:52 | EDITOR_Q
5988 | TorabJahromi, Payam | 1000 | 4 | 8.3.1.14 | 608 | 61 | T | Y | 608.61 | 61 | 8.3.1.14 |  | V |  |  | 176 | Clarify usage of DMG CTS-to-self before tranmittig groupcast frames. A DMG STA (e.g., an AP) should be able to signal one or more intended recipients that sit in the same spatial direction (or are served by the same transmit beam) of a following transmission. While the TA field in the DMG CTS-to-self in this case may refer to a group of STAs (unlikely, but possible), transmission of the frame is always directional. | Text will be provided, along the lines of clarifying RA and TA settings for DMG CTS-to-self before sending a groupcast frame. | REVISED (MAC: 2015-11-10 21:18:36Z): Incorporate the changes in 11-15/1041r3 (https://mentor.ieee.org/802.11/dcn/15/11-15-1041-03-000m-dmg-small-fixes.docx). | EDITOR_Q | 201511 approved | Resolved |  | I | EDITOR_Q: 2015-11-26 03:23:11Z |  | 2015-11-26 03:45 | EDITOR_Q
5954 | Fischer, Matthew | 1000 | 4 | 8.3.2.2.2 | 617 | 45 | T | Y | 617.45 | 45 | 8.3.2.2.2 |  | V |  |  | 176 | The maximum MPDU length of 4095 given in Note3 for non-DMG STAs contradicts the values found in table 8-19--Maximum data unit sizes (in octets) and durations (in microseconds) | Probably best to include a reference in the note to table 8-19. | REVISED (MAC: 2015-11-09 20:46:49Z): Remove the cited note. Table 8-19 suffices to make the constraints expressed in the note clear. | EDITOR_Q | 201511 approved | Resolved |  | N | EDITOR_Q: 2015-11-25 20:46:32Z - implemented in CID#6250. |  | 2015-11-25 20:47 | EDITOR_Q
5863 | Grow, Robert | 1000 | 4 | 3.4 | 51 | 42 | T | Y | 51.42 | 42 | 3.4 |  | V | Adrian Stephens | 11-15/1010r14 | 167 | The document does not correctly include terms of concern to the IEEE Registration Authority. Use of CID should be clear when either an OUI or CID is applicable, and with the number of places where this is appropriate, CID should be entered into the acronyms list. | Detailed requested changes will be provided through RAC mandatory coordination comments. | REVISED (GEN: 2015-10-15 12:25:49Z) Revised. We thank the RAC for their coordination comments. A total of 29 other more detailed comments were received from the RAC. These comments have all been accepted or revised, except where changes are proposed to deprecated or obsolete text. | EDITOR_Q | 201511 approved | Resolved | GEN: 2015-09-09 <email-adrian-11-15/1010r7> Proposed Resolution. Revised. We thank the RAC for their coordination comments. A total of 29 other more detailed comments were received from the RAC. These comments have all been accepted or revised, except where changes are proposed to deprecated or obsolete text. | N | EDITOR_Q: 2015-11-25 20:19:49Z No changes are specified |  | 2015-11-25 20:20 | EDITOR_Q
5862 | Sakoda, Kazuyuki | 1000 | 4 | 8.2.4.1.7 | 567 | 6 | T | N | 567.06 | 6 | 8.2.4.1.7 |  | V | (blank) |  | 167 | The paragraph reads:"In an MBSS, the Power Management field is valid only in frame exchanges as described per the mesh power mode transitions rules in 13.14 (Power save in a mesh BSS)." It does not provide definition of the PM bit. It should be better to have field value definition here. | Insert the following sentences to the end of 8.2.4.1.7 (Power Management field). "In an MBSS, the Power Management field is valid only in frame exchanges as described per the mesh power mode transitions rules in 13.14 (Power save in a mesh BSS). A value of 1 in an individually addressed frames toward peer mesh STA indicates that the STA will be in either light sleep mode or deep sleep mode for the peering. A value of 1 in other frames indicates that the STA's non-peer mesh power mode is deep sleep mode. A value of 0 in an individually addressed frames toward peer mesh STA indicates that the STA will be in active mode for the peering. A value of 0 in other frames indicates that the STA's non-peer mesh power mode is active mode." | REVISED (MAC: 2015-10-26 22:38:15Z): Incorporate the changes for CID 5862 in doc 11-15/1253r1 (https://mentor.ieee.org/802.11/dcn/15/11-15-1253-00-000m-mac-power-management-comment-resolutions.doc); which makes a forward reference in clause 8 to 13.14. | EDITOR_Q | 201511 approved | Resolved | MAC: 2015-10-26 22:38:01Z - Stephen to check with Guido on the resolution, between now and November EDITOR: 2015-05-28 11:46:09Z - 2015-05-28 transferred to MAC. Were wrongly categorized by editor.. | I | EDITOR_Q: 2015-11-25 20:33:41Z |  | 2015-11-25 20:34 | EDITOR_Q
6051 | Hamilton, Mark | 1000 | 4 | 3.2 | 41 | 12 | T | Y | 41.12 | 12 | 3.2 |  | V | Adrian Stephens | 11-15/1010r15 | 167 | The term RSNA-capable is only ever used to refer to a STA (or AP, or peer - which is equivalent). We don't need a definition that covers "equipment" (whatever that means). | Change the definition to (deleting "equipment"), "robust-security-network-association- (RSNA-) capable station (STA): A STA that is able to create RSNAs." | REVISED (GEN: 2015-10-15 12:20:38Z) Change cited defintion to read: "robust-security-network-association- (RSNA-) capable:Pertains to a station (STA) that is able to create RSNAs". | EDITOR_Q | 201511 approved | Resolved | GEN: 2015-09-09 <email-adrian-11-15/1010r7> Proposed resolution: Revised. Delete cited definition. | I | EDITOR_Q: 2015-11-25 20:11:54Z |  | 2015-11-25 20:12 | EDITOR_Q
5080 | Stephens, Adrian | 1000 | 4 | 9.13.1 | 1311 | 6 | T | Y | 1311.0601 | 6 | 9.13.1 |  | A |  |  | 176 | "The contents of an A-MPDU transmitted by a DMG STA in the data enabled immediate response context are the Ack frame, or the HT-immediate BlockAck, or the Action No Ack as specifiedin Table 8-410 (A-MPDU contents in the data enabled immediate response context)." -- true, but that's what the table is for. There is no need to state this. | Remove cited paragraph. | ACCEPTED (MAC: 2015-11-12 00:00:37Z) | EDITOR_Q | 201511 approved | Resolved | MAC: 2015-05-08 23:12:34Z: MAH - agreed. Propose Accept. | I | EDITOR_Q: 2015-11-25 22:07:36Z |  | 2015-11-25 22:08 | EDITOR_Q
6052 | Hamilton, Mark | 1000 | 4 | 3.2 | 41 | 15 | T | Y | 41.15 | 15 | 3.2 |  | V | Adrian Stephens | 11-15/1010r7 | 167 | The term RSNA-enabled is only ever used to refer to a STA (or AP, or peer - which is equivalent). We don't need a definition that covers "equipment" (whatever that means). | Change the definition to (deleting "equipment"), "robust-security-network-association- (RSNA-) enabled station (STA): A STA when it is RSNAcapable and dot11RSNAActivated is true." | REVISED (GEN: 2015-10-15 12:22:25Z) Revised. Delete cited definition. | EDITOR_Q | 201511 approved | Resolved | GEN: 2015-09-09 <email-adrian-11-15/1010r7> Proposed resolution: Revised. Delete cited definition. | I | EDITOR_Q: 2015-11-25 20:12:47Z |  | 2015-11-25 20:13 | EDITOR_Q
5060 | Stephens, Adrian | 1000 | 4 |  | 1126 | 33 | T | Y | 1126.33 | 33 | 8.6.8.16 |  | A | (blank) |  | 167 | The reference in the "Notes" of the 20/40 BSS Coexistence" element is incorrect. | Change to 8.4.2.59. | ACCEPTED (MAC: 2015-10-30 14:58:29Z) | EDITOR_Q | 201511 approved | Resolved | MAC: 2015-08-16 21:51:39Z: MAH - propose Accepted | I | EDITOR_Q: 2015-11-25 21:53:21Z |  | 2015-11-25 21:53 | EDITOR_Q
5034 | Stephens, Adrian | 1000 | 4 | 8.6.20.4 | 1205 | 38 | T | Y | 1205.38 | 38 | 8.6.20.4 |  | A | (blank) |  | 167 | The Vendor Specific element is not part of the Action field, but follows it. Ditto at 1206.29. | Delete the Vendor specific row and the descriptive text. | ACCEPTED (MAC: 2015-10-30 15:08:00Z) | EDITOR_Q | 201511 approved | Resolved | MAC: 2015-08-16 20:47:27Z: MAH - propose: Accepted | I | EDITOR_Q: 2015-11-25 22:02:12Z |  | 2015-11-25 22:02 | EDITOR_Q
5033 | Stephens, Adrian | 1000 | 4 | 8.6.21.3 | 1220 | 27 | T | Y | 1220.27 | 27 | 8.6.21.3 |  | A | (blank) |  | 167 | "and precede all other elements that are vendor-specific elements that are part of the Last field in the Action frame." The structure being described is the Action field. The vendor specific elements are not part of the action field, and so this reference is misleading. | Delete the entire sentence. | ACCEPTED (MAC: 2015-10-30 15:09:50Z) | EDITOR_Q | 201511 approved | Resolved | MAC: 2015-08-16 20:46:56Z: MAH - propose Accepted | I | EDITOR_Q: 2015-11-25 22:05:31Z |  | 2015-11-25 22:06 | EDITOR_Q
5032 | Stephens, Adrian | 1000 | 4 | 8.6.21.2 | 1219 | 22 | T | Y | 1219.22 | 22 | 8.6.21.2 |  | A | (blank) |  | 167 | "and precede all other elements that are vendor-specific elements that are part of the Last field in the Action frame." The structure being described is the Action field. The vendor specific elements are not part of the action field, and so this reference is misleading. | Delete the entire sentence. | ACCEPTED (MAC: 2015-10-30 15:08:59Z) | EDITOR_Q | 201511 approved | Resolved | MAC: 2015-08-16 20:46:33Z: MAH - propose Accepted | I | EDITOR_Q: 2015-11-25 22:04:48Z |  | 2015-11-25 22:05 | EDITOR_Q
5029 | Stephens, Adrian | 1000 | 4 | 8.4.2.147 | 1030 | 4 | T | Y | 1030.04 | 4 | 8.4.2.147 |  | A | (blank) |  | 167 | "Relay Usability" -- this is a poor choice of field name. | Globally change to "Relay Client". | ACCEPTED (MAC: 2015-10-26 14:37:49Z) | EDITOR_Q | 201511 approved | Resolved |  | I | EDITOR_Q: 2015-11-25 21:49:35Z |  | 2015-11-25 21:50 | EDITOR_Q
5027 | Stephens, Adrian | 1000 | 4 | 8.4.2.147 | 1029 | 45 | G | N | 1029.45 | 45 | 8.4.2.147 |  | V | (blank) |  | 167 | "The Relay Capabilities element is not used in an IBSS" - this is not frame format, and doesn't below in Clause 8. | Remove cited sentence or move to clause 9 or 10. | REVISED (MAC: 2015-10-26 14:35:22Z): Delete cited sentence. Before the "Vendor Specific" row of table 8-34 (Probe Response) add a new row: "68", "Relay Capabilities", "The Relay Capabilities element is present if dot11RelayActivated is true; otherwise not present." At 1521.61 (Relay operation, General) add a new paragraph: "DMG relay operation is not supported by an IBSS STA. An IBSS STA shall set dot11RelayActivated to false." | EDITOR_Q | 201511 approved | Resolved |  | I | EDITOR_Q: 2015-11-25 21:46:05Z |  | 2015-11-25 21:46 | EDITOR_Q
5026 | Stephens, Adrian | 1000 | 4 | 8.4.2.131 | 1011 | 48 | T | Y | 1011.48 | 48 | 8.4.2.131 |  | V | (blank) |  | 167 | "expected to communicate" - passive voice is considered dangerous. Who or what does the expecting? Ditto on the next line. Ditto at 1014.19 "wishes to communicate" | Reword to avoid the passive voice and remove any expectations by inanimate objects. | REVISED (MAC: 2015-10-26 14:34:31Z): Make changes under CID 5026 in 11-15/1010r15 ( https://mentor.ieee.org/802.11/dcn/15/11-15-1010-15-000m-revmc-sb0-stephens-resolutions-part-2.doc). These changes address the issues raised in the comment. | EDITOR_Q | 201511 approved | Resolved |  | I | EDITOR_Q: 2015-11-25 21:39:11Z |  | 2015-11-25 21:39 | EDITOR_Q
5157 | Stephens, Adrian | 1000 | 4 | 9.28.4 | 1399 | 8 | T | Y | 1399.08 | 8 | 9.28.4 |  | V |  |  | 176 | This list of permitted MPDUs does not include those used by a DMG STA. | Add Extended Compressed BlockAck and BlockAckReq to the list | REVISED (MAC: 2015-11-07 17:48:45Z): Include changes as shown for CID 5157 in 11-15/1249r0, which adds the Extended variants to the list. | EDITOR_Q | 201511 approved | Resolved |  | I | EDITOR_Q: 2015-11-26 02:14:14Z |  | 2015-11-26 02:14 | EDITOR_Q
6373 | RISON, Mark | 1000 | 4 | 8.4.2.1.7 | 566 | 54 | T | Y | 566.54 | 54 | 8.4.2.1.7 |  | V | (blank) |  | 167 | "The Power Management field is valid only in frame exchanges as described in 10.2.2.2" -- but DMG STAs in an infra BSS have their own PM field subclause | Add "or 10.2.6" | REVISED (MAC: 2015-10-26 22:39:09Z): Incorporate the changes for cid 6373 in doc 11-15/1253r1 (https://mentor.ieee.org/802.11/dcn/15/11-15-1253-01-000m-mac-power-management-comment-resolutions.doc) that makes a change to 566.54 which changes the reference. | EDITOR_Q | 201511 approved | Resolved | EDITOR: 2015-11-12 12:37:44Z - Resolution corrected: version number in URL EDITOR: 2015-11-10 21:22:34Z - Resolution corrected: CID number cited updated. EDITOR: 2015-05-28 11:46:09Z - 2015-05-28 transferred to MAC. Were wrongly categorized by editor.. | I | EDITOR_Q: 2015-11-25 20:29:59Z |  | 2015-11-25 20:30 | EDITOR_Q
6668 | RISON, Mark | 1000 | 4 | 3.2 |  |  | T | Y | 21 | 31 | 3.2 |  | V | Adrian Stephens | 11-15/1010r15 | 167 | The second half in "directional multi-gigabit (DMG) physical layer (PHY) protocol data unit (PPDU): A Clause 21 (Directional multi-gigabit (DMG) PHY specification) PPDU transmitted or received using the Clause 21 (Directional multi-gigabit (DMG) PHY specification) physical layer (PHY)." is obvious and should be deleted. | As it says in the comment | REVISED (GEN: 2015-10-14 10:21:59Z) . At 27.30 delete "transmitted or received using the Clause 21 (Directional multi-gigabit (DMG) PHY specification) physical layer (PHY)" . | EDITOR_Q | 201511 approved | Resolved | GEN: 2015-10-14 10:21:03Z - Cited text is incorrect – correct location is 27.30 GEN: 2015-09-09<email-adrian-11-15/1010r7> Proposed resolution: Revised. Delete “PPDU transmitted or received using the Clause 21 (Directional multi-gigabit (DMG) PHY specification) physical layer (PHY)” at the cited location. | I | EDITOR_Q: 2015-11-25 19:03:08Z |  | 2015-11-25 19:03 | EDITOR_Q
6667 | RISON, Mark | 1000 | 4 | 3.2 |  |  | T | Y | 21 | 31 | 3.2 |  | V | Adrian Stephens | 11-15/1010r15 | 167 | Add VHT to the definition of "non-high throughput (non-HT) physical layer (PHY) protocol data unit (PPDU)". | As it says in the comment | REVISED (GEN: 2015-10-14 11:04:32Z) Replace definition at 36.04 with non-high throughput (non-HT) physical layer (PHY) protocol data unit (PPDU): A PPDU that is transmitted not using a TXVECTOR FORMAT parameter equal to HT_MF, HT_GF or VHT. | EDITOR_Q | 201511 approved | Resolved | GEN: 2015-09-09 <email-adrian-11-15/1010r7> Proposed Resolution: Revised. At 36.06, after “Clause 20 (…)” insert “or Clause 22 (…)”. | I | EDITOR_Q: 2015-11-25 19:54:11Z |  | 2015-11-25 19:54 | EDITOR_Q
6531 | RISON, Mark | 1000 | 4 | 3.1 | 21 | 21 | T | Y | 21.21 | 21 | 3.1 |  | V | Adrian Stephens | 11-15/1010r15 | 167 | The definition of "wireless local area network (WLAN) system" seems to be specific to infrastructure BSSes, and essentially a duplicate of the definition of "infrastructure". It is not clear why an IBSS etc. is not a WLAN system | Delete the definition | REVISED (GEN: 2015-10-14 10:44:27Z) Delete definition of WLAN system at 21.21. At 3541.14, 3541.15, 3541.21 3541.22 change "WLAN system" to "ESS’s infrastructure" At 3543.20 delete "system" At 3544.22 insert: "Definition: in this annex a wireless local area network (WLAN) system is a system that includes the distribution system (DS), access points (APs), and portal entities. It is also the logical location of distribution and integration service functions of an extended service set (ESS). A WLAN system contains an optional portal and one or more APs in addition to the DS." | EDITOR_Q | 201511 approved | Resolved | GEN: 2015-09-09 - <email-adrain-11-15/1010r7> Proposed Resolution: Revised. Delete definition of WLAN system at 21.21. At 3541.13 insert: “Definition: a wireless local area network (WLAN) system is a system that includes the distribution system (DS), access points (Aps), and portal entities. It is also the logical location of distribution and integration service functions of an extended service set (ESS). A WLAN system containsone or more Aps and zero or more portals in addition to the DS.” | I | EDITOR_Q: 2015-11-25 20:04:37Z |  | 2015-11-25 20:05 | EDITOR_Q
6503 | RISON, Mark | 1000 | 4 | 8.6.15.2 | 1185 | 8 | T | Y | 1185.08 | 8 | 8.6.15.2 |  | A | (blank) |  | 167 | The length range for the TIM Element field is shown as 6-257. However, Figure 8-124 shows that the TIM Element has at most 5+251=256 octets | Change the upper limit to 256 | ACCEPTED (MAC: 2015-10-30 15:06:25Z) | EDITOR_Q | 201511 approved | Resolved | MAC: 2015-08-18 07:40:26Z: MAH - Propose: Accepted. | I | EDITOR_Q: 2015-11-25 21:59:30Z |  | 2015-11-25 22:00 | EDITOR_Q
6407 | RISON, Mark | 1000 | 4 | 8.6.14.25 | 1180 | 61 | T | Y | 1180.61 | 61 | 8.6.14.25 |  | V | (blank) |  | 167 | "The Transmit Power Envelope element conveys the local maximum transmit power for various transmission bandwidths." -- this is already stated at 1047.3 | Delete the cited text | REVISED (MAC: 2015-10-30 15:05:33Z): Change "The Transmit Power Envelope element conveys the local maximum transmit power for various transmission bandwidths. The format of the Transmit Power Envelope element is shown in Figure 8-562 (Transmit Power Envelope element format)." to "The Transmit Power Envelope element field is defined in 8.4.2.161 (Transmit Power Envelope element)." | EDITOR_Q | 201511 approved | Resolved | MAC: 2015-08-18 07:16:38Z: MAH - Propose: Revised. Change "The Transmit Power Envelope element conveys the local maximum transmit power for various transmission bandwidths. The format of the Transmit Power Envelope element is shown in Figure 8-562 (Transmit Power Envelope element format)." to "The Transmit Power Envelope element field is defined in 8.4.2.161 (Transmit Power Envelope element)." | I | EDITOR_Q: 2015-11-25 21:58:06Z |  | 2015-11-25 21:58 | EDITOR_Q
6406 | RISON, Mark | 1000 | 4 | 10.2.5 | 1578 | 15 | T | Y | 1578.15 | 15 | 10.2.5 |  | V |  |  | 176 | Does SMPS work for non-infrastructure BSSes (inc. IBSS, PBSS and MBSS)? | Add words to the effect that SMPS is only applicable to infrastructure BSSen | REVISED (MAC: 2015-11-03 15:52:14Z): b At 1578.22, change "The SM power save feature allows a non-AP HT STA to operate with only one active receive chain for a significant portion of time." To "The SM power save feature allows a non-AP HT STA in an infrastructure BSS to operate with only one active receive chain for a significant portion of time." At 1578.59, Change "A STA that has one or more DLS links shall not operate in SM power save mode." To "A STA that has one or more DLS or TDLS links shall not operate in SM power save mode." | EDITOR_Q | 201511 approved | Resolved |  | I | EDITOR_Q: 2015-11-26 02:57:42Z |  | 2015-11-26 03:23 | EDITOR_Q
6044 | Bahr, Michael | 1000 | 4 | 8.4.2.114 | 988 | 58 | T | N | 988.58 | 58 | 8.4.2.114 |  | V | (blank) |  | 167 | The calculation of the value of the Length field is only correct with a generous interpretation: The presence of the External Destination Address field is determined for each destination independently by the corresponding Flags field. So, the Length is actually 2+N1*13+N2*19 with N1+N2=N. | The easiest resolution is to delete the sentence "The Length field set to (2 + 13 x Number of Destinations) or to (2 + 19 x Number of Destinations) octets." | REVISED (MAC: 2015-10-26 13:54:27Z): At cited location, delete "The Length field set to (2 + 13 x Number of Destinations) or to (2 + 19 x Number of Destinations) octets." | EDITOR_Q | 201511 approved | Resolved |  | I | EDITOR_Q: 2015-11-25 21:03:24Z |  | 2015-11-25 21:03 | EDITOR_Q
6396 | RISON, Mark | 1000 | 4 | 3.2 | 36 | 4 | T | Y | 36.04 | 4 | 3.2 |  | V | Adrian Stephens | 11-15/1010r15 | 167 | "non-high throughput (non-HT) physical layer (PHY) protocol data unit (PPDU)" definition does not include PPDUs sent by PHYs other than the HT PHY. Does this work for all instances of "non-HT PPDU" in the spec? | Make definition cover PPDUs sent by pre-HT PHYs and by the VHT PHY | REVISED (GEN: 2015-10-14 11:04:32Z) Replace definition at 36.04 with non-high throughput (non-HT) physical layer (PHY) protocol data unit (PPDU): A PPDU that is transmitted not using a TXVECTOR FORMAT parameter equal to HT_MF, HT_GF or VHT. | EDITOR_Q | 201511 approved | Resolved | GEN: 2015-09-09 <email-adrian-11-15/1010r7 Proposed Resolution: Revised. Insert “Clause 22 (Very High Throughput (VHT) PHY specification) or Clause 23 (Television Very High Throughput (TVHT) PHY specification)” after “Clause 20 ()” at 36.06. | N | EDITOR_Q: 2015-11-25 20:06:36Z - Implemented in CID #6667. |  | 2015-11-25 20:07 | EDITOR_Q
6816 | RISON, Mark | 1000 | 4 | 10.2 |  |  | T | Y | 1548 | 9 | 10.2 |  | V |  |  | 176 | "10.2.2 Power management in a non-DMG infrastructure network" contains vast amounts of detail. "10.2.6 Power management in a PBSS and DMG infrastructure BSS" is much thinner. Is it really the case that the latter is complete for DMG infrastructure BSSes (e.g. it doesn't include any APSD stuff)? | Add any missing stuff for PBSSes and DMG ABSSes | REVISED (MAC: 2015-11-12 22:47:34Z): Incproporate the changes in 11-15/938r3 (https://mentor.ieee.org/802.11/dcn/15/11-15-0938-03-000m-unscheduled-power-save-for-dmg.docx). | EDITOR_Q | 201511 approved | Resolved |  | I | EDITOR_Q: 2015-11-30 04:44:22Z- May overwritten some of changes for CID #5009 and #2173 |  | 2015-11-30 04:45 | EDITOR_Q
6301 | RISON, Mark | 1000 | 4 | 8.4.1.9 | 656 | 15 | T | Y | 656.15 | 15 | 8.4.1.9 |  | V | (blank) |  | 167 | There's a "REFUSED_BASIC_RATES_MISMATCH" but there's nothing for HT-MCS or VHT-MCS+SS mismatch | Extend REFUSED_BASIC_RATES_MISMATCH to account for HT and VHT (5 instances) | REVISED (MAC: 2015-10-30 14:54:35Z): Add to the end of the "Meaning" for "REFUSED_BASIC_RATES_MISMATCH" in Table 8-45, ", the Basic MCS Set field of the HT Operation parameter, or the Basic VHT-MCS and NSS Set field in the VHT Operation parameter" | EDITOR_Q | 201511 approved | Resolved | MAC: 2015-08-17 00:42:23Z: MAH - Agree in prinicple, but can only find 2 occurrances. One is in MLME-ASSOCIATE.confirm, as a ResultCode option, and that seems fine to leave as is. The other is in Table 8-45 where the Status codes are described. Suggest expanding the "Meaning" of this code to include the HT and VHT cases. Propose: Revised. Add to the end of the "Meaning" for "REFUSED_BASIC_RATES_MISMATCH" in Table 8-45, ", the Basic MCS Set field of the HT Operation parameter, or the Basic VHT-MCS and NSS Set field in the VHT Operation parameter" | I | EDITOR_Q: 2015-11-25 20:49:47Z |  | 2015-11-25 20:50 | EDITOR_Q
6297 | RISON, Mark | 1000 | 4 | 3.2 | 36 | 42 | T | Y | 36.42 | 42 | 3.2 |  | V | Adrian Stephens | 11-15/1010r7 | 167 | It says "nontransmitted basic service set (BSS) identifier (BSSID): A BSSID that is not transmitted explicitly, but that can be derived from the information encoded in a Beacon frame." but nontransmitted BSSIDs can also be derived from information in other frames | Delete "Beacon" in the cited text | REVISED (GEN: 2015-10-15 12:08:35Z) Revised. At cited location replace "a Beacon frame" with "Probe Response, Beacon and DMG Beacon frames and Neighbor reports" | EDITOR_Q | 201511 approved | Resolved | GEN: 2015-09-09 <email-adrian-11-15/1010r7> Proposed Resolution: Revised At cited location replace “a Beacon frame” with “Probe Response, Beacon and DMG Beacon frames and Neighbor reports” | I | EDITOR_Q: 2015-11-25 20:09:29Z |  | 2015-11-25 20:10 | EDITOR_Q
6274 | RISON, Mark | 1000 | 4 | 1.5 | 3 | 6 | T | Y | 3.06 | 6 | 1.5 |  | A | Adrian Stephens | 11-15/1010r15 | 167 | There are no 2-param Floor examples | Add "For example, Floor (3.3, 2) is 2 and Floor (-3.3, 2) is -4." (minuses, not hyphens, natch) to the end of the first para of the referenced subclause | ACCEPTED (GEN: 2015-10-14 10:07:31Z) | EDITOR_Q | 201511 approved | Resolved | proposed resoution: accept | I | EDITOR_Q: 2015-11-25 17:53:11Z |  | 2015-11-25 17:53 | EDITOR_Q
6250 | RISON, Mark | 1000 | 4 | 8.3.2.2.2 | 617 | 45 | T | Y | 617.45 | 45 | 8.3.2.2.2 |  | V |  |  | 176 | "The maximum MPDU length that can be transported using A-MPDU aggregation is 4095 octets for non-DMG STAs" is not true for VHT STAs; nor is "Therefore, a non-DMG STA cannot transport an A-MSDU of a length that exceeds 4065 octets" | Add "non-VHT" before "non-DMG" in both cited fragments | REVISED (MAC: 2015-11-09 20:46:49Z): Remove the cited note. Table 8-19 suffices to make the constraints expressed in the note clear. | EDITOR_Q | 201511 approved | Resolved |  | I | EDITOR_Q: 2015-11-25 20:46:11Z |  | 2015-11-25 20:46 | EDITOR_Q
6088 | Hamilton, Mark | 1000 | 4 | 3.1 | 10 | 61 | T | N | 10.61 | 61 | 3.1 |  | A | Adrian Stephens | 11-15/1010r15 | 167 | A given DS (and therefore a given ESS) can only have one (logical) portal. Otherwise, the DS does not know how to route outbound traffic destined for more than one non-802.11 network, the DS could create a "bridge" between the non-802.11 LANs, independent of the WLAN, and this can result in loops, etc. | Change "portals" to "the portal" at 10.61, 11.6, 14.2, 3551.16, 3551.47, 3551.48, 3553.1 Change "portals" to "a portal" at 11.8, 110.50 Change "access point (AP), and portal entities" to "an optional portal, and the access point (AP) entities" at 13.2, and 21.22. Change "zero or more portals" to "zero or one portal" at 13.3, 21.25 and 3545.36. Add a note after the definiton of portal (P17.18), "NOTE--For the purposes of this Standard, there is at most one portal in a given ESS's infrastructure. In an implementation, a single logical portal function may be provided by multiple devices that provide integration services for the ESS. How such multiple devices coordinate to appear as a single logical portal is implementation dependent." Change "The WLAN system includes the DS, AP, the AP's STA, and portal entities." to "The WLAN system includes the DS, an optional portal, APs, and the APs' STAs." at 3545.33. Change "zero or more [0..*] portals" to "zero or one [0..1] portal." at 3545.58. Also change "Each portal" to "The portal" at the same location. Change "portal(s)" to "portal" at 3550.15. Remove the second (dotted line) Portal box from Figure R-1. Change "APs, mesh gates, and portals, except the origninating portal." to "APs and mesh gates." at 3553.2. | ACCEPTED (GEN: 2015-10-14 10:15:36Z) | EDITOR_Q | 201511 approved | Resolved | GEN: 2015-09-09 <email-Adrian-11-15/1010r7> Proposed Resolution: Accepted, or revised depending on location 11.08. Proposed Changes: Change "portals" to "the portal" at 10.61, 11.6, and (11.08??) 14.2, 3551.16, 3551.47, 3551.48, 3553.1 Change "portals" to "a portal" at 11.8, 110.50 Change "access point (AP), and portal entities" to "an optional portal, and the access point (AP) entities" at 13.2, and 21.22. Change "zero or more portals" to "zero or one portal" at 13.3, 21.25 and 3545.36. Add a note after the definiton of portal (P17.18), "NOTE--For the purposes of this Standard, there is at most one portal in a given ESS's infrastructure. In an implementation, a single logical portal function may be provided by multiple devices that provide integration services for the ESS. How such multiple devices coordinate to appear as a single logical portal is implementation dependent." Change "The WLAN system includes the DS, AP, the AP's STA, and portal entities." to "The WLAN system includes the DS, an optional portal, Aps, and the Aps' STAs." at 3545.33. Change "zero or more [0..*] portals" to "zero or one [0..1] portal." at 3545.58. Also change "Each portal" to "The portal" at the same location. Change "portal(s)" to "portal" at 3550.15. Remove the second (dotted line) Portal box from Figure R-1. Change "Aps, mesh gates, and portals, except the origninating portal." to "Aps and mesh gates." at 3553.2. | IR | EDITOR_Q: 2015-11-25 18:15:50Z Made corresponding changes in caluse 7 of D4.4 for 3551.16, 3551.47, 3551.48, 3553.1 and 3553.2 since the contents in Annex R is moved to Clause 7. Cited text at 13.2 has been updated in D4.4. Couldn't find cited text "access point (AP), and portal entities". Therefore, I cannot conduct the following change: Change "access point (AP), and portal entities" to "an optional portal, and the access point (AP) entities" at 13.2 Figure R-1 is replaced with Figure 7-1 in D4.4. There is no second Portal box in Figure 7-1. Therefore, I cannot conduct the following change: Remove the second (dotted line) Portal box from Figure R-1. |  | 2015-11-25 19:00 | EDITOR_Q
6061 | Hamilton, Mark | 1000 | 4 | 8.4.2.26 | 831 | 40 | T | Y | 831.4 | 40 | 8.4.2.26 |  | V | (blank) |  | 167 | This phrasing makes no sense, "bandwidth for a TDLS direct link on the base channel" and "wider bandwidth on the base channel". There can't be a "wider bandwidth" on the base channel. | Change "The TDLS Wider Bandwidth subfield indicates whether the STA supports a wider bandwidth than the BSS bandwidth for a TDLS direct link on the base channel. The field is set to 1 to indicate that the STA supports a wider bandwidth on the base channel and to 0 to indicate that the STA does not support a wider bandwidth on the base channel." to "The TDLS Wider Bandwidth subfield indicates whether the STA supports a wider bandwidth than the BSS bandwidth for a TDLS direct link with a primary channel equal to the base channel. The field is set to 1 to indicate that the STA supports a wider bandwidth and to 0 to indicate that the STA does not support a wider bandwidth." | REVISED (MAC: 2015-09-16 09:10:55Z): At cited location change "The TDLS Wider Bandwidth subfield indicates ... base channel." to "The TDLS Wider Bandwidth subfield indicates whether the STA supports a wider bandwidth than the BSS bandwidth for a TDLS direct link with a primary channel equal to the primary or only channel of the base channel. The field is set to 1 to indicate that the STA supports a wider bandwidth and to 0 to indicate that the STA does not support a wider bandwidth." | EDITOR_Q | 201511 approved | Resolved |  | I | EDITOR_Q: 2015-11-25 21:02:10Z |  | 2015-11-25 21:02 | EDITOR_Q
6055 | Hamilton, Mark | 1000 | 4 | 8.3.2.2.2 | 617 | 28 | T | Y | 617.28 | 28 | 8.3.2.2.2 |  | V |  |  | 176 | Text says, "i.e., all of the MSDUs are intended to be received by a single receiver". But, there is no restriction on group addressed A-MSDU transmission. In fact, GCR explicitly uses group addressed A-MSDUs. | Change "be received by a single receiver" to "be received by a single receiver, or by all receivers of a single group address" | REVISED (MAC: 2015-11-09 20:41:56Z) - At cited location delete ", i.e., all of the MSDUs are intended to be received by a single receiver, and necessarily they are all transmitted by the same transmitter" | EDITOR_Q | 201511 approved | Resolved |  | I | EDITOR_Q: 2015-11-25 20:41:19Z |  | 2015-11-25 20:41 | EDITOR_Q
6400 | RISON, Mark | 1000 | 4 | 8.4.1.40 | 685 | 22 | E | Y | 685.22 | 22 | 8.4.1.40 |  | V | Adrian Stephens | 11-15/1010r15 | 167 | Calling a field in Auth frames "Element" is incredibly confusing | Rename to "Finite Field Element" at least | REVISED (GEN: 2015-10-15 12:27:33Z) At 53.24 insert an abbreviation: "FFE finite field element" At 685.22 replace "Element" by "Finite field element (FFE)". At 685.25, 685.29, 685.34, 1887.45, and 1887.51, replace "Element" by "FFE". | EDITOR_Q | 201511 approved | Resolved | GEN: 2015-09-17 07:14:17Z - REJECTED (GEN: 2015-09-17 07:13:06Z) The comment fails to identify changes in sufficient detail so that the specific wording of the changes that will satisfy the commenter can be determined. GEN: 2015-09-17 07:12:52Z - Proposed resolution: Revise - change field name "Element Field". Change to "Finite Field Element" need to have list of locations for the change | I | EDITOR_Q: 2015-11-25 20:59:24Z |  | 2015-11-25 20:59 | EDITOR_Q

## GEN
CID | Commenter | LB | Draft | Clause Number(C) | Page(C) | Line(C) | Type of Comment | Part of No Vote | Page | Line | Clause | Duplicate of CID | Resn Status | Assignee | Submission | Motion Number | Comment | Proposed Change | Resolution | Owning Ad-hoc | Comment Group | Ad-hoc Status | Ad-hoc Notes | Edit Status | Edit Notes | Edited in Draft | Last Updated | Last Updated By
6225 | RISON, Mark | 1000 | 4 | 21.4.3.3.3 | 2413 | 18 | T | Y | 2413.1799 | 18 | 21.4.3.3.3 |  | V | Vinko Erceg | 11-15/1400r0 |  | The exposition is unclear and the example is poor (makes the middle and last codeword the same size) | Change the exposition to: 1) LCWD=128 is the maximal number of data bits in each LDPC codeword. LHDR=5 is the length of the header (including HCS) in octets. LFDCW=6 is the length of the additional data in the first LDPC codeword in octets. 2) The total (header and additional data) number of bits in the first LDPC codeword is LDPFCW=(LHDR+LFDCW)x8=88. 3) The number of LDPC codewords is NCW=<blah>. 4) The number of bits in the second and any subsequent LDPC codeword (if present), except the last, is LDPCW=<blah>. 5) The number of bits in the last LDPC codeword is LDPLCW=<blah>. Change the example to: NOTE---For example, if Length = 128, then NCW=<blah>=7, LDPCW=163 and LDPLCW=161. In the first LDPC block the 88 bits of LDPFCW consist of 40 header+HCS bits along with 48 bits of data. | REVISED (GEN: 2015-11-11 20:43:32Z) Revise. Change the exposition to: 1) LCWD=168 is the maximal number of data bits in each LDPC codeword. LHDR=5 is the length of the header (including HCS) in octets. LFDCW=6 is the length of the additional data in the first LDPC codeword in octets. 2) The total (header and additional data) number of bits in the first LDPC codeword is LDPFCW=(LHDR+LFDCW)x8=88. 3) The number of LDPC codewords is NCW=<blah>. 4) The number of bits in the second and any subsequent LDPC codeword (if present), except the last, is LDPCW=<blah>. 5) The number of bits in the last LDPC codeword is LDPLCW=<blah>. Change the example to: NOTE---For example, if Length = 128, then NCW=<blah>=7, LDPCW=163 and LDPLCW=161. In the first LDPC block the 88 bits of LDPFCW consist of 40 header+HCS bits along with 48 bits of data. | GEN | GEN Dallas - A | Ready for motion |  |  |  |  | 2015-11-11 20:47 | GEN
5950 | Schelstraete, Sigurd | 1000 | 4 | 23.3.12 | 2620 | 12 | T | N | 2620.1201 | 12 | 23.3.12 |  | V | Sigurd Schelstraete | 11-15/1270r1 |  | VHT-LTF should be TVHT-LTF | Correct | REVISED (GEN: 2015-11-10 22:22:29Z) incorporate the changes in 11-15/1270r1 for CID 5950, 5951, 5952 | GEN | GEN Dallas - A | Ready for motion |  |  |  |  | 2015-11-14 22:12 | GEN
5951 | Schelstraete, Sigurd | 1000 | 4 | 23.3.12 | 2620 | 17 | T | N | 2620.1699 | 17 | 23.3.12 |  | V | Sigurd Schelstraete | 11-15/1270r1 |  | VHT-SIG-A should be TVHT-SIG-A | Correct | REVISED (GEN: 2015-11-10 22:22:37Z) incorporate the changes in 11-15/1270r1 for CID 5950, 5951, 5952 | GEN | GEN Dallas - A | Ready for motion |  |  |  |  | 2015-11-14 22:15 | GEN
5952 | Schelstraete, Sigurd | 1000 | 4 | 23.3.12 | 2620 | 19 | T | N | 2620.1899 | 19 | 23.3.12 |  | V | Sigurd Schelstraete | 11-15/1270r1 |  | VHT-SIG-B should be TVHT-SIG-B | Correct | REVISED (GEN: 2015-11-10 22:22:45Z) incorporate the changes in 11-15/1270r1 for CID 5950, 5951, 5952 | GEN | GEN Dallas - A | Ready for motion |  |  |  |  | 2015-11-10 22:24 | GEN
5953 | Schelstraete, Sigurd | 1000 | 4 | 23.5 | 2631 | 24 | T | N | 2631.24 | 24 | 23.5 |  | V | Sigurd Schelstraete | 11-15/1270r1 |  | Note is probably not correct. The number of symbols (740) is obtained by dividing 20msec by 27usec. However, 27usec is the short GI symbol length for 6/7 MHz, while the note uses 32 MHz for calculation of the number of bytes (20.25 usec sumbol duration). Also, this calculation makes no provisions for the preamble length. | Correct | REVISED (GEN: 2015-11-10 22:28:51Z) at 2631.22 change "1 065 600" to "1 401 120" and at 2631.25 change "740" to "973" | GEN | GEN Dallas - A | Ready for motion |  |  |  |  | 2015-11-14 22:17 | GEN
5971 | Ecclesine, Peter | 1000 | 4 | E.1 | 3337 | 63 | T | Y | 3337.6299 | 63 | E.1 |  | V | Peter Ecclesine | 11-15/828r1 |  | It is hard to manage a mixed BSS where some STAs only understand a regional Operating Class table, and others understand the Global Operating Class Table. It is difficult to signal measurement requests and responses for operating classes in more than one table. Add an explicit requirement that multi-domain capable STAs support Table E-4 Global Operating Classes going forward, and that use of non-Global Operating Classes may be deprecated in future revisions of the standard. | Add an explicit requirement that multi-domain capable STAs support Table E-4 Global Operating Classes going forward, and that use of non-Global Operating Classes may be deprecated in future revisions of the standard. | REVISED (GEN: 2015-11-11 20:31:45Z) Incorporate Changes in 11-15/828r3 <https://mentor.ieee.org/802.11/dcn/15/11-15-0828-03-000m-sb0-ecclesine-resolutions.docx> under CID 5971. | GEN | GEN Dallas - A | Ready for motion | GEN: 2015-11-11 20:24:49Z - Move to MAC to group CIDs 5969, 5970 and 5972 together. GEN: 2015-09-08 <e-mail> - Revised. At 1320.50 insert: 9.21.3a Operation with multiple country elements Where a BSS includes STAs that do not support global operating classes, then all requests and Action frames to those STAs that convey elements containing operating classes shall use nonglobal operating class values. Where a BSS includes STAs that support global operating classes, then all requests and Action frames to those STAs that convey elements containing operating classes shall use global operating class values. When dot11OperatingClassesImplemented is true, the following statements apply: — When dot11OperatingClassesRequired is false, or where operating classes domain information is not present in a STA, that STA is not required to change its operation in response to an element or element-specific Information field that contains an operating class. — When dot11OperatingClassesRequired is true and the STA supports some global operating classes, or where global operating classes domain information is present in a STA, the STA shall indicate current operating class information in the Country element and Supported Operating Classes element using the country string for the global operating classes, except that a VHT STA may omit, from the Country element, any Operating Triplet field for an Operating Class for which the Channel spacing (MHz) column indicates 80 MHz or wider and for which the Behavior limits set column in the applicable table in Annex E contains only a blank entry or either or both of “80+” and “UseEirpForVHTTxPowEnv.” At 2730.54, insert: “OC8 Operation with multiple country elements 9.21.3a OC1:O Yes  No  N/A  ==================== GEN: 2015-05-11 23:37:03Z Possible Resolution: At 3337.63 insert "A STA for which dot11MultiDomainCapabilityActivated is true shall support Table E-4 (Global operating classes). Use of non-Global Operating Classes is deprecated and may be removed in a future revision of the standard." And insert Table E-1 classes 16, 17, 18 into Table E-4. |  |  |  | 2015-11-14 22:55 | GEN
5977 | TorabJahromi, Payam | 1000 | 4 | 21.6.3 | 2428 |  | T | Y | 2428 |  | 21.6.3 |  |  | Payam Torab Jahroni |  |  | A-PPDU aggrergation is not defined for DMG ODFM (how adjacent PPDUs are transmitted is undefined) | Define the A-PPDU aggregation; use DMG SC definnition as reference. |  | GEN | PHY | Submission Required | GEN: 2015-11-14 - The following resolution is proposed as a default, if no alternative resolution is proposed: REJECTED - The comment fails to identify changes in sufficient detail so that the specific wording of the changes that will satisfy the commenter can be determined. |  |  |  | 2015-11-15 01:42 | GEN
5978 | TorabJahromi, Payam | 1000 | 4 | 21.7.2.3.5 | 2441 |  | T | Y | 2441 |  | 21.7.2.3.5 |  |  | Payam Torab Jahroni |  |  | A-PPDU aggrergation is not defined for DMG low-power SC (how adjacent PPDUs are transmitted is undefined) | Define the A-PPDU aggregation; use DMG SC definnition as reference. |  | GEN | PHY | Submission Required | GEN: 2015-11-14 - The following resolution is proposed as a default, if no alternative resolution is proposed: REJECTED - The comment fails to identify changes in sufficient detail so that the specific wording of the changes that will satisfy the commenter can be determined. |  |  |  | 2015-11-15 01:42 | GEN
5995 | Kasher, Assaf | 1000 | 4 | 21.3.6.3 | 2406 | 1 | T | Y | 2406.01 | 1 | 21.3.6.3 |  |  | Payam Torab Jahroni |  |  | When the data is sent in OFDM, there is a different channel estimate field, therefore Single Carrier devices cannot use this field to decode the header. Therefore SC only devices cannot decode the header (which is also sent in OFDM) and therefore cannot determine the length of the packet. | We propose to send in the beacons an indication of OFDM intolerance. Details will come in a different presentation. |  | GEN | PHY | Submission Required | GEN: 2015-11-14 - The following resolution is proposed as a default, if no alternative resolution is proposed: REJECTED - The comment fails to identify changes in sufficient detail so that the specific wording of the changes that will satisfy the commenter can be determined. |  |  |  | 2015-11-15 01:42 | GEN
6069 | Hamilton, Mark | 1000 | 4 | C.3 | 3173 | 12 | T | Y | 3173.1201 | 12 | C.3 |  | V | Dorothy Stanley | 11-15/1504r1 |  | With respect to dot11EDCATableTXOPLimit, it doesn't make sense to have a MIB attribute that is a "control variable" but written by the MAC. | If it is at all useful to expose this value externally, make it a status variable. Otherwise, consider removing the MIB attribute completely, as it is only used for the MAC to indicate the value to itself - and that is just a local variable, and not in the MIB. | REVISED (GEN: 2015-12-09 16:40:40Z) Incorporate the text change in 11-15/1504r1< https://mentor.ieee.org/802.11/dcn/15/11-15-1504-01-000m-mib-and-other-comments.docx> for CID 6069 which updates the MIB variable. | GEN | GEN Dec F2F BRC - Piscataway -2 | Ready for motion | GEN: 2015-12-09 - The following resolution is proposed as a default, if no alternative resolution is proposed: REJECTED - The comment fails to identify changes in sufficient detail so that the specific wording of the changes that will satisfy the commenter can be determined. |  |  |  | 2015-12-09 16:42 | GEN
6129 | Fischer, Michael | 1000 | 4 | 3.1 | 12 | 35 | E | N | 12.35 | 35 | 3.1 |  |  | Mark Rison | 11-15/1155 |  | "Carrier sense" is not defined herein | Either change "carrier sense (CS)" to "clear channel assessment (CCA)" or provide a definition for "carrier sense (CS)" |  | GEN | GEN CCA | Submission Required | EDITOR: 2015-06-11 10:35:15Z - Definitions can assume IEEE Std 100, which defines it as: "In a local area network, an ongoing activity of a data station to detect whether another station is transmitting." We could change as Michael indicates, but I think there is a technical difference between CCA, which is a specific process, and carrier sense, which is generic. Transferring to GEN. |  |  |  | 2015-10-14 14:11 | GEN
6266 | RISON, Mark | 1000 | 4 | 22.3.18.3 | 2553 | 20 | T | Y | 2553.2 | 20 | 22.3.18.3 |  | A | Adrian Stephens | 11-15/1207r10 |  | It says "compliant with the OFDM PHY" | Change to "compliant with the VHT PHY" | ACCEPTED (GEN: 2015-12-07) | GEN | GEN Dec F2F BRC - Piscataway | Ready for motion | GEN: 2015-11-11- Assign CID 6464 and 6266 to Adrian for resolving in a consistent way with 6260 and 6262. |  |  |  | 2015-12-08 04:03 | GEN
6222 | RISON, Mark | 1000 | 4 | 23.3.9.2 | 2616 | 12 | T | Y | 2616.1201 | 12 | 23.3.9.2 |  | A | Sigurd Schelstraete | 11-15/1240r1 |  | "Transmission of HT PPDU with any number of antennas is not supported" is ambiguous (does it merely mean you can't have a million antennas?) and irrelevant (there are plenty of other things which are not supported) and confusing (it's in a subclause titled "Transmission of HT format PPDUs with more than four antennas") | Delete the referenced subclause | ACCEPTED (GEN: 2015-11-10 22:19:19Z) | GEN | GEN Dallas - A | Ready for motion | Similar to 6782 |  |  |  | 2015-11-10 22:20 | GEN
5945 | Schelstraete, Sigurd | 1000 | 4 | 23.3.8.2.2 | 2613 | 15 | T | N | 2613.1499 | 15 | 23.3.8.2.2 |  | V | Sigurd Schelstraete | 11-15/1270r1 |  | In additon to the substitution of Gamma, Delta_F in (22-20) should also be replaced with the value in Table 23-8. Similar comment for 23.3.8.2.3, 23.3.8.2.4, 23.3.8.3.4, 23.3.8.3.5 | Correct. | REVISED (GEN: 2015-11-10 22:14:57Z) incorporate the changes in 11-15/1270r1 [https://mentor.ieee.org/802.11/dcn/15/11-15-1270-01-000m-tvht-comment-resolutions.docx] for CID 5945. | GEN | GEN Dallas - A | Ready for motion |  |  |  |  | 2015-11-15 01:04 | GEN
6241 | RISON, Mark | 1000 | 4 | 18.3.5.7 | 2247 | 52 | T | Y | 2247.52 | 52 | 18.3.5.7 |  | A | Vinko Erceg | 11-15/1400r0 |  | In Equation (18-16) for j in the second permutation for data interleaving, the closing parenthesis should be moved from immediately after the "mod s" to immediately before, matching Equation (22-78) | As it says in the comment | ACCEPTED (GEN: 2015-11-11 20:47:23Z) | GEN | GEN Dallas - A | Ready for motion |  |  |  |  | 2015-11-11 20:48 | GEN
6249 | RISON, Mark | 1000 | 4 | C.3 |  |  | T | Y | 2841 | 55 | C.3 |  |  | Dorothy Stanley |  |  | What does "DEFVAL { short }" mean in for dot11MaxMPDULength? More generally, there shouldn't be defaults for things which are entirely implementation-dependent | Remove the DEFVAL for dot11MaxAMSDULength, dot11MaxMPDULength, dot11TVHTMaxMPDULength and any other implementation-dependent capabilities |  | GEN | MIB | Discuss | GEN: 2015-12-09 - The following resolution is proposed as a default, if no alternative resolution is proposed: REJECTED - The comment fails to identify changes in sufficient detail so that the specific wording of the changes that will satisfy the commenter can be determined. |  |  |  | 2015-12-09 05:01 | GEN
6258 | RISON, Mark | 1000 | 4 | 19.4.8.3 | 2284 | 4 | T | Y | 2284.04 | 4 | 19.4.8.3 |  | A | Adrian Stephens | 11-15/1207r10 |  | It says "compliant with the OFDM PHY" | Change to "compliant with the ERP" | ACCEPTED (GEN: 2015-12-07) | GEN | GEN Dec F2F BRC - Piscataway | Ready for motion |  |  |  |  | 2015-12-08 04:02 | GEN
6259 | RISON, Mark | 1000 | 4 | 19.4.8.3 | 2284 | 5 | T | Y | 2284.05 | 5 | 19.4.8.3 |  | A | Adrian Stephens | 11-15/1207r10 |  | It says "For an OFDM PHY" | Change to "For an ERP" | ACCEPTED (GEN: 2015-12-07) | GEN | GEN Dec F2F BRC - Piscataway | Ready for motion |  |  |  |  | 2015-12-08 04:02 | GEN
6260 | RISON, Mark | 1000 | 4 | 20.3.20.2 | 2367 | 41 | T | Y | 2367.4099 | 41 | 20.3.20.2 |  | V | Adrian Stephens | 11-15/1207r10 |  | It says "compliant with the OFDM PHY" | Change to "compliant with the HT PHY" | REVISED (GEN: 2015-12-07) At 2367.41 change "OFDM PHY" to "HT PHY". At 2367.25 change "the interfering signal" to "an interfering signal of 20 MHz bandwidth". At 2367.35 change "the interfering signal" to "an interfering signal of 40 MHz bandwidth". These changes address both the format and width of the interfering signal. | GEN | GEN Dec F2F BRC - Piscataway | Ready for motion | GEN: 2015-11-08 Revised. At 2367.41, 2367.42, 2368.05, 2368.06 change “OFDM PHY” to “HT PHY”. At 2367.25, 2367.55 change “the interfering signal” to “an interfering signal of 20 MHz bandwidth”. At 2367.35, 2367.64 change “the interfering signal” to “an interfering signal of 40 MHz bandwidth”. At 2552.09, 2552.12, 2553.20, 2553.23 change “OFDM PHY” to “VHT PHY” |  |  |  | 2015-12-08 04:02 | GEN
6261 | RISON, Mark | 1000 | 4 | 20.3.20.2 | 2367 | 42 | T | Y | 2367.4199 | 42 | 20.3.20.2 |  | V | Adrian Stephens | 11-15/1207r10 |  | It says "For a conforming OFDM PHY" | Change to "For an HT PHY" | REVISED (GEN: 2015-12-07) Change "For a conforming OFDM PHY, the" to "The" at the cited location. (Note to editor: this is a subset of the changes in CID 6257) | GEN | GEN Dec F2F BRC - Piscataway | Ready for motion | GEN: 2015-11-08 Accepted. (Note to editor, these changes are a subset of the changes for CID 6260) |  |  |  | 2015-12-08 04:02 | GEN
6262 | RISON, Mark | 1000 | 4 | 20.3.20.3 | 2368 | 4 | T | Y | 2368.04 | 4 | 20.3.20.3 |  | V | Adrian Stephens | 11-15/1207r10 |  | It says "compliant with the OFDM PHY" | Change to "compliant with the HT PHY" | REVISED (GEN: 2015-12-07) At 2368.05 change "OFDM PHY" to "HT PHY". At 2367.55 change "the interfering signal" to "an interfering signal of 20 MHz bandwidth". At 2367.64 change "the interfering signal" to "an interfering signal of 40 MHz bandwidth". These changes address both the format and width of the interfering signal | GEN | GEN Dec F2F BRC - Piscataway | Ready for motion | GEN: 2015-11-08 Revised. At 2367.41, 2367.42, 2368.05, 2368.06 change “OFDM PHY” to “HT PHY”. At 2367.25, 2367.55 change “the interfering signal” to “an interfering signal of 20 MHz bandwidth”. At 2367.35, 2367.64 change “the interfering signal” to “an interfering signal of 40 MHz bandwidth”. At 2552.09, 2552.12, 2553.20, 2553.23 change “OFDM PHY” to “VHT PHY” |  |  |  | 2015-12-08 04:03 | GEN
6263 | RISON, Mark | 1000 | 4 | 20.3.20.3 | 2368 | 5 | T | Y | 2368.05 | 5 | 20.3.20.3 |  | V | Adrian Stephens | 11-15/1207r10 |  | It says "For a conforming OFDM PHY" | Change to "For an HT PHY" | REVISED (GEN: 2015-12-07) Change "For a conforming OFDM PHY, the" to "The" at the cited location. (Note to editor: this is a subset of the changes in CID 6257) | GEN | GEN Dec F2F BRC - Piscataway | Ready for motion | GEN: 2015-11-08 Accepted (Note to editor, these changes are a subset of the changes for CID 6260) |  |  |  | 2015-12-08 04:03 | GEN
6264 | RISON, Mark | 1000 | 4 | 22.3.18.2 | 2552 | 9 | T | Y | 2552.0901 | 9 | 22.3.18.2 |  | A | Adrian Stephens | 11-15/1207r10 |  | It says "compliant with the OFDM PHY" | Change to "compliant with the VHT PHY" | ACCEPTED (GEN: 2015-12-07) | GEN | GEN Dec F2F BRC - Piscataway | Ready for motion |  |  |  |  | 2015-12-08 04:03 | GEN
5018 | Seok, Yongho | 1000 | 4 | 22.3.10.6 | 2522 | 14 | T | Y | 2522.1399 | 14 | 22.3.10.6 |  |  | Youhan Kim |  |  | In Equation 22-72, there is a minor error on the range of K. k = 0, 1, ..., N_Block*N_ES*s - 1 k = N_Block*N_ES*s, ..., N_CBPSS - 1 's' should be 'S' (capital S). | Replace "N_Block*N_ES*s" with "N_Block*N_ES*S" in Equation 22-72. |  | GEN | VHT PHY | Submission Required | GEN: 2015-12-08- Proposed Resolution Accept |  |  |  | 2015-12-09 04:51 | GEN
6205 | RISON, Mark | 1000 | 4 | C.3 | 3184 | 43 | T | Y | 3184.4299 | 43 | C.3 |  | V | Dorothy Stanley | 11-15/1504r1 |  | dot11PNWarningThreshold and dot11PNExhaustionThreshold (p. 3185) are 32-bit but the PN is 48-bit and there is no reason to stop using a PTKSA after 32 bits have been used up. | Change their SYNTAX to "Integer64 (1..281474976710655)" | REVISED (GEN: 2015-12-09 17:05:29Z) - Change the syntax values of the two cited variables to "SYNTAX INTEGER (1..281474976710655)" And change the DEFVAL values to 281474976710655 from 424967295 At 2842.1, Delete Integer64 And at 2916.2, 2916.4, 2916.60 and 2917.20 from "Integer64" to "INTEGER" | GEN | GEN Dec F2F BRC - Piscataway -2 | Ready for motion | GEN: 2015-12-09 - The following resolution is proposed as a default, if no alternative resolution is proposed: REJECTED - The comment fails to identify changes in sufficient detail so that the specific wording of the changes that will satisfy the commenter can be determined. |  |  |  | 2015-12-09 17:13 | GEN
5925 | Schelstraete, Sigurd | 1000 | 4 | 22.3.7.4 | 2496 | 24 | T | N | 2496.24 | 24 | 22.3.7.4 |  | V | Hongyuan Zhang | 11-15/1384r1 |  | Add the parameter M_u, which also appears in (22-13). Reference Table 22-6 for the meaning of M_u. | See comment | REVISED (GEN: 2015-11-10 22:50:54Z) - Add the following Sentence at P2496.24 "Mu is defined in Table 22-6 (Frequently used parameters)." | GEN | GEN Dallas - A | Ready for motion |  |  |  |  | 2015-11-14 22:32 | GEN
5019 | Seok, Yongho | 1000 | 4 | 22.3.10.6 | 2522 | 23 | T | Y | 2522.23 | 23 | 22.3.10.6 |  |  | Youhan Kim |  |  | In Equation 22-73, there is a minor error on the range of K. k = 0, 1, ..., N_Block*N_ES*s - 1 k = N_Block*N_ES*s, ..., N_CBPSS - 1 's' should be 'S' (capital S). | Replace "N_Block*N_ES*s" with "N_Block*N_ES*S" in Equation 22-73. |  | GEN | VHT PHY | Submission Required | GEN: 2015-12-08 - Proposed Resolution: Accept |  |  |  | 2015-12-09 04:51 | GEN
5020 | Seok, Yongho | 1000 | 4 | 22.3.10.6 | 2522 | 42 | T | Y | 2522.4199 | 42 | 22.3.10.6 |  | A | Hongyuan Zhang | 11-15/1384r0 |  | In Line 42, there is a minor error on the definition of K'. k' = k - N_Block*N_ES*s 's' should be 'S' (capital S). | Replace "N_Block*N_ES*s" with "N_Block*N_ES*S" in Line 42. | ACCEPTED (GEN: 2015-11-10 22:31:31Z) | GEN | GEN Dallas - A | Ready for motion |  |  |  |  | 2015-11-10 22:32 | GEN
5021 | Seok, Yongho | 1000 | 4 | C.3 | 3319 | 48 | T | Y | 3319.48 | 48 | C.3 |  | V | Dorothy Stanley | 11-15/1404r0 |  | In dot11SMTbase13, please includes the followings. dot11DMGOptionImplemented dot11VHTOptionImplemented dot11TVHTOptionImpelemented Also, check other missing features. | Check whether dot11SMTbase13 has missing other features. At least, please include the followings. dot11DMGOptionImplemented dot11VHTOptionImplemented dot11TVHTOptionImpelemented | REVISED (GEN: 2015-12-09 16:30:48Z) At 3314.20, insert dot11TVHTOptionImplemented Note to commenter: dot11DMGOptionImplemented – Does not need to be added, as a compliance statement exists: dot11DMGComplianceGroup OBJECT-GROUP(11ad) dot11VHTOptionImplemented – not needed, as a compliance statement exists: dot11VHTCompliance MODULE-COMPLIANCE(11ac) | GEN | GEN Dec F2F BRC - Piscataway -2 | Ready for motion | GEN: 2015-12-09 - The following resolution is proposed as a default, if no alternative resolution is proposed: REJECTED - The comment fails to identify changes in sufficient detail so that the specific wording of the changes that will satisfy the commenter can be determined. |  |  |  | 2015-12-09 16:32 | GEN
5055 | Stephens, Adrian | 1000 | 4 | C | 2841 | 1 | G | N | 2841.01 | 1 | C |  | J | Dorothy Stanley | 11-15/1504r0 |  | The large numbers of warnings in the MIB makes it difficult for amendments to determine if they are causing any additional warnings. Such additional warnings are not allowed by the 802.11 MDR process. | Compile the MIB. Remove all "not in a group" and "not in a compliance statement" by adding a "bucket" group with optional support from the 802.11 compliance statement. | REJECTED (GEN: 2015-12-09 16:32:18Z) The comment fails to identify changes in sufficient detail so that the specific wording of the changes that will satisfy the commenter can be determined. | GEN | GEN Dec F2F BRC - Piscataway -2 | Ready for motion | GEN: 2015-12-09 - The following resolution is proposed as a default, if no alternative resolution is proposed: REJECTED - The comment fails to identify changes in sufficient detail so that the specific wording of the changes that will satisfy the commenter can be determined. |  |  |  | 2015-12-09 16:33 | GEN
5058 | Stephens, Adrian | 1000 | 4 |  | 2561 | 50 | T | Y | 2561.5 | 50 | 22.3.20 |  | A | Hongyuan Zhang | 11-15/138r0 |  | "If signal loss occurs during reception prior to completion of the PSDU reception, the error condition PHYRXEND.indication(CarrierLost) primitive shall be reported to the MAC. After waiting for the end of the PSDU as determined by Equation (22-106), the PHY shall set the PHY-CCA.indication(IDLE) primitive and return to the RX IDLE state." 1. "shall be reported" is not how primitives are referred to. 2. "shall set the xyz primitive" is meaningless | Change to: "If signal loss occurs during reception prior to completion of the PSDU reception, the error condition shall be reported to the MAC using a PHYRXEND.indication(CarrierLost) primitive. After waiting for the intended end of the PSDU as determined by Equation (22-106), the PHY shall generate a PHYCCA.indication(IDLE) primitive and return to RX IDLE state." (This mirrors the language used in 2376.34). | ACCEPTED (GEN: 2015-11-10 22:34:48Z) Note to editor to insert dash in PHY-RXEND | GEN | GEN Dallas - A | Ready for motion |  |  |  |  | 2015-11-10 22:36 | GEN
5067 | Stephens, Adrian | 1000 | 4 | 18.3.2.5 | 2238 | 64 | G | Y | 2238.6399 | 64 | 18.3.2.5 |  | V | Adrian Stephens | 11-15/1207r5 |  | "The normative specifications of generating the transmitted waveforms shall utilize the rectangular pulse shape" Who is responsible for actioning this "shall". I claim, as written, it is a "shall" directed at the authors of this specification. | Rewrite so that the normative requirements on an implementer are clear, and avoid creating normative specifications for the authors of this documents. | REVISED (GEN: 2015-11-09 21:14:40Z) At cited location replace “The normative specifications of generating the transmitted waveforms shall utilize the rectangular pulse shape.” with “This standard describes transmitted waveforms using a rectangular pulse shape.” Also change the following sentence to read: “In a typical implementation, a higher TTR is used in order to smooth the transitions between consecutive subsections.” | GEN | GEN Dallas - A | Ready for motion | GEN: 2015-11-08 Revised. At cited location replace “The normative specifications of generating the transmitted waveforms shall utilize the rectangular pulse shape.” with “This standard describes transmitted waveforms using a rectangular pulse shape.” Also change the following sentence to read: “In a typical implementation, a higher TTR is used in order to smooth the transitions between consecutive subsections.” |  |  |  | 2015-11-09 21:17 | GEN
5225 | Adachi, Tomoko | 1000 | 4 | 8.4.2.157.2 | 1039 |  | E | N | 1039 |  | 8.4.2.157.2 |  | V | Hongyuan Zhang | 11-15/1384r0 |  | It is not clearly explained that an MU beamformer/beamformee is also an SU beamformer/beamformee. The descriptions of Beamformee STS Capability and Number of Sounding Dimensions in Table 8-240 each says "If SU beamformee capable, ... . Otherwise, reserved." and a reader may misdeem that when a STA is a MU beamformer/beamformee, these fields are not used. It is written that when the MU Beamformee Capable in VHT Capabilities element is set to 1, then the SU Beamformee Capable is also set to 1, but it is just saying about the settings. | Add a note to Table 8-240 and state that a MU beamformer/beamformee is a SU beamformer/beamformee. | REVISED (GEN: 2015-11-10 22:43:38Z) in Clause 8.4: On P1040L48 (CID #5225): change the encoding field of “Beamformee STS Capability” to “If the SU Beamformee Capable field is set to 1…”, and On P1040L60 (CID #5225) change the encoding field of “Number of Sounding Dimensions” to be “If the SU Beamformer Capable field is set to 1…” | GEN | GEN Dallas - A | Ready for motion |  |  |  |  | 2015-11-14 22:30 | GEN
5226 | Adachi, Tomoko | 1000 | 4 | C.3 | 2910 |  | T | N | 2910 |  | C.3 |  |  | Graham Smith | 11-15/1004r5 |  | Isn't dot11RSNABIPMICErrors the same with dot11RSNAStatsCMACICVErrors? The reason of thinking like that is because, in 11.4.4.6 BIP reception d), it is said that "... If the result does not match the received MIC value, then the receiver shall discard the frame and increment the *dot11RSNAStatsCMACICVErrors* counter by 1, and terminate BIP processing for this reception." and BIP uses CMAC integrity check. The parameter, dot11RSNAStatsCMACICVErrors, is the counter that is used when there is an error in BIP CMAC integrity check and dot11RSNABIPMICErrors seems to be unnecessary. | Delete dot11RSNABIPMICErrors. |  | GEN | Gen Assigned Graham Smith | Submission Required | GEN: 2015-12-09 05:05:12Z - Proposed Resolution: REVISED Deprecate: dot11RSNABIPMICErrors. Delete “dot11RSNABIPMICErrors” at the following locations: P2907 line 65 P2910 Lines 21 to line 31, P3314 Line 51 GEN: 2015-08-14: from minutes : The resolution was discussed. 1. The question was raised as to whether references to dot11RSNAStatsCMACICVErrors in the text should (in part or all) reference dot11RSNABIPMICErrors, in which case it would be wrong to delete the MIB variable. A. Action: Dorothy to ask Dan to think about this. 2. C: deleting MIB variables might be the wrong thing to do. Mark deprecated, and delete from any object groups cited from a current compliance statement. Add reason for deprecation. |  |  |  | 2015-12-09 05:06 | GEN
5237 | Hunter, David | 1000 | 4 | 2 | 4 | 44 | E | Y | 4.44 | 44 | 2 |  | V | Jon Rosdahl |  |  | Since this standard uses the externally defined term "Address Resolution Protocol", it needs to provide reference to the source of that term. | Insert the line: "IETF RFC 826, An Ethernet Address Resolution Protocol, David C. Plummer, November 1982." | REVISED (GEN: 2015-12-09 16:12:01Z) At 4.43, Insert "IETF RFC 826, An Ethernet Address Resolution Protocol, David C. Plummer, November 1982 At 1753.26, Change "ARP request packet" to "ARP request packet (RFC 826)" | GEN | GEN Dec F2F BRC - Piscataway -2 | Ready for motion | GEN: 2015-12-09 02:32:14Z - Revise At 4.43, Insert "IETF RFC 826, An Ethernet Address Resolution Protocol, David C. Plummer, November 1982 At 1753.26, Change "ARP request packet" to "ARP request packet (RFC 826)" GEN: 2015-09-17 07:03:08Z - Need to prepare the resolution text to add the reference and the citation. GEN: 2015-07-09 15:08:10Z - From Email exchange: The first normative reference to ARP is 828.16. Definitions (such as this definition of the Capabilities field) are normative. In addition 1753.26 refers to the ARP request packet, which is defined in RFC 826. Without a definition of "ARP", there is no such thing as "Proxy ARP". So, if there is some hitherto unknown rule that references are not cited in definitions clauses, then the reference needs to be added to 1753.26 (replace "packet" with "packet (RFC 826)". (But then, if there were such a rule, of course a number of other RFC references would need to be pulled from clause 2.) By the way, the only version of IEEE Std 802 mentioned in the normative reference list is Std 802-2014. But there are no references to that document in the text -- though there are several references to "Std 802-2001". If each standard listed in Clause 2 is required to be referenced in the normative text, then one of the following is needed: a reference to Std 802-2001 needs to be added, or "802-2014" needs to be changed to "802-2001", or the various instances of "802-2001" in the text need to be changed to match the citation in clause 2. GEN: 2015-06-18 22:22:55Z - The closest "normative reference" 1868.57 where it is in an "example". GEN: 2015-06-06 - Proposed Resolution: Accept EDITOR: 2015-04-28 07:02:30Z - Adding a normative reference is not editorial. Transferring to GEN. |  |  |  | 2015-12-09 16:31 | GEN
5761 | Hunter, David | 1000 | 4 | 16.3.7 | 2185 | 3 | E | Y | 2185.03 | 3 | 16.3.7 |  |  | Mark RISON |  |  | "PHY shall indicate a busy medium for the intended duration of the transmitted frame as indicated by the LENGTH field.": this doesn't say how this indication is to be made, and fields don't indicate things (though their values do). | Replace "shall indicate a busy medium" with "shall issue a PHY-RXEND indication to notify the MAC of a busy medium". Also, on the next line replace "for intended duration of the transmitted frame as indicated by the LENGTH field. The intended duration is indicated by the LENGTH field (length x 1 us)." with "for the intended frame transmission duration, as indicated by the value of the LENGTH field (length x 1 us)." |  | GEN | GEN Assigned to Mark RISON | Submission Required | GEN: 2015-11-15 -The following resolution is proposed as a default, if no alternative resolution is proposed: REJECTED - The comment fails to identify changes in sufficient detail so that the specific wording of the changes that will satisfy the commenter can be determined. GEN: 2015-11-11 20:41:05Z - assigned to Mark RISON EDITOR: 2015-05-28 09:48:03Z - This is not a editorial comment. Transferring to GEN. |  |  |  | 2015-11-15 01:35 | GEN
5949 | Schelstraete, Sigurd | 1000 | 4 | 23.3.10.11 | 2618 | 45 | T | N | 2618.45 | 45 | 23.3.10.11 |  | V | Sigurd Schelstraete | 11-15/1270r1 |  | "For TVHT transmissions, the signal (...) shall be as specified in Equation (22-96)." Need to add the substitutions given in Table 23-8 + Table 23-12. | See comment | REVISED (GEN: 2015-11-10 22:20:55Z) - incorporate the changes in 11-15/1270r1 for CID 5949 | GEN | GEN Dallas - A | Ready for motion |  |  |  |  | 2015-11-10 22:22 | GEN
5921 | Schelstraete, Sigurd | 1000 | 4 | 22.3.6 | 2486 | 41 | T | N | 2486.4099 | 41 | 22.3.6 |  | J | Hongyuan Zhang | 11-15/1384r0 |  | Table 22-5 is called "Timing-releated constants". Many of the values in the table are not timing-related at all. | Use more appropriate caption for table | REJECTED (GEN: 2015-11-10 22:45:16Z) the same caption has been used for the same table in 11a and HT | GEN | GEN Dallas - A | Ready for motion |  |  |  |  | 2015-11-10 22:46 | GEN
5946 | Schelstraete, Sigurd | 1000 | 4 | 23.8.3 | 2614 | 1 | T | N | 2614.01 | 1 | 23.8.3 |  | V | Sigurd Schelstraete | 11-15/1270r1 |  | Change "TVHT portion of VHT format preamble" to "TVHT portion of VHT format in TVWS bands preamble" | See comment | REVISED (GEN: 2015-11-10 22:16:41Z) change "VHT format" to "TVHT format" | GEN | GEN Dallas - A | Ready for motion |  |  |  |  | 2015-11-14 22:09 | GEN
5928 | Schelstraete, Sigurd | 1000 | 4 | 22.3.8.3.4 | 2506 | 6 | T | N | 2506.0601 | 6 | 22.3.8.3.4 |  | A | Hongyuan Zhang | 11-15/1384r0 |  | Replace "The frequency domain sequence used to construct the VHT-STF field in a 20 MHz transmission is identical to the L-STF field" with "The frequency domain sequence used to construct the VHT-STF field in a 20 MHz transmission is identical to the HT-STF field". This makes it consistent with (22-29). (and yes, HT-STF is identical to L-STF) | See comment | ACCEPTED (GEN: 2015-11-10 22:52:46Z) | GEN | GEN Dallas - A | Ready for motion |  |  |  |  | 2015-11-10 22:53 | GEN
5938 | Schelstraete, Sigurd | 1000 | 4 | 22.3.11.2 | 2539 | 42 | T | N | 2539.4199 | 42 | 22.3.11.2 |  | V | Bo Sun | 11-15/1317r1 |  | "The beamformee decides the tone grouping value to be used in the beamforming feedback matrix V. A STA with dot11VHTSUBeamformerOptionImplemented equal to true shall support all tone grouping values and Codebook Information values." The first sentence is a transmit requirement, while the second is a receive requirement. | Clarify | REVISED (GEN: 2015-11-10 23:02:06Z) at 2539.42 replace "A STA with dot11VHTSUBeamformerOptionImplemented equal to true shall support all tone grouping values and Codebook Information values." with "A beamformer shall support all tone grouping values and Codebook Information values." Delete the Note at 2539.46 | GEN | GEN Dallas - A | Ready for motion |  |  |  |  | 2015-11-10 23:06 | GEN
5942 | Schelstraete, Sigurd | 1000 | 4 | 23.3.8.2 | 2612 | 52 | T | N | 2612.52 | 52 | 23.3.8.2 |  | V | Sigurd Schelstraete | 11-15/1270 |  | Change "Non-TVHT portion of VHT format preamble" to "Non-TVHT portion of VHT format in TVWS bands preamble" | See comment | REVISED (GEN: 2015-11-10 22:09:37Z) at 2612.52 change “VHT Format” to “TVHT Format” | GEN | GEN Dallas - A | Ready for motion |  |  |  |  | 2015-11-14 22:05 | GEN
6214 | RISON, Mark | 1000 | 4 |  |  |  | T | Y | [5 empty] | Mark Rison | 11-15/1155 |  | There are references to "physical carrier sense", "virtual carrier sense" and "physical CS" and "virtual CS" but the terms are never defined | Define the terms. Arguably, virtual CS is defined at 1247.61 (though why it is "referred to as the NAV" is unclear -- or maybe virtual CS also includes considering the medium busy for the duration indicated in a received PPDU header?), but physical CS is not well-defined. 1247.57 says each PHY provides the details, but the term is only used at 2280.45 and merely reflects back to the PHY. Something needs to tie "physical CS" with the zoo of CS/CCA/energy detect/ED/blahblahblahPHYwibblings terminology used in each PHY |  | GEN | GEN CCA | Submission Required | GEN: 2015-11-14 - The following resolution is proposed as a default, if no alternative resolution is proposed: REJECTED - The comment fails to identify changes in sufficient detail so that the specific wording of the changes that will satisfy the commenter can be determined. |  |  |  | 2015-11-15 01:40 | GEN
6215 | RISON, Mark | 1000 | 4 |  |  |  | E | Y | [5 empty] | Mark Rison |  |  | Use "CS" rather than "carrier sense" except when defined etc. | Use "CS" rather than "carrier sense" at 74.14, 833.8, 1239.15, 1664.39, 1664.40, 3187.59 (2x), 860.43, 864.52, 1378.5, 1679.57, 2184.52, 2437.59 |  | GEN | GEN CCA | Submission Required | GEN:Pulled from a motion in July, The following resolution is proposed as a default if no alternative resolution is proposed. -- REJECTED (EDITOR: 2015-05-28 12:45:39Z) - The comment does not indicate a problem to be addressed. The use of this term does not create a problem. |  | (Was previously Edit status = N) |  | 2015-11-15 01:40 | GEN
6216 | RISON, Mark | 1000 | 4 |  |  |  | E | Y | [5 empty] | Mark Rison |  |  | The terms PHYCS and PHYED are defined but barely used | Delete them from subclause 3.4 and replace them in the other locations with their full-fat equivalents, i.e. physical CS and physical ED (4 instances each) |  | GEN | GEN CCA | Submission Required | GEN: Pulled from Motion in July, the following resolution is proposed as a default if no alternative resolution is proposed - REJECTED (EDITOR: 2015-05-28 12:44:40Z) - These terms are useful in providing clarity to the discussion in 16.3.7. |  | (Was previously Edit status = N) |  | 2015-11-15 01:37 | GEN
6451 | RISON, Mark | 1000 | 4 | B.4.17.1 | 2753 | 44 | T | Y | 2753.4399 | 44 | B.4.17.1 |  |  | Adrian Stephens |  |  | The Duration/ID rules for TXOPs apply to all STAs, not just HT STAs | Delete "and TXOP" in HTM8 and create a "Duration/ID rules for TXOP" in the QoS section which is CF<qos>:M |  | GEN | PICS | Discuss | GEN: 2015-12-08 - The following resolution is proposed as a default, if no alternative resolution is proposed: REJECTED - The comment fails to identify changes in sufficient detail so that the specific wording of the changes that will satisfy the commenter can be determined. |  |  |  | 2015-12-09 04:54 | GEN
6574 | RISON, Mark | 1000 | 4 | B.4 |  |  | E | Y | 2647 | 1 | B.4 |  |  | Mark Rison |  |  | We cleaned up the PICS (especially the CF section) in the early phases of TGmc, and then amendments came in and made it all messy and inconsistent again | Fix all the damage done by the later amendments |  | GEN | GEN Assigned to Mark RISON | Submission Required | GEN: 2015-11-15- The following resolution is proposed as a default, if no alternative resolution is proposed: REJECTED - The comment fails to identify changes in sufficient detail so that the specific wording of the changes that will satisfy the commenter can be determined. EDITOR: 2015-05-28 15:06:22Z - Needs a submission. I don't think this should be considered editorial, particularly if "inconsistencies" are technical. Transferring to GEN. EDITOR_A: 2015-05-03 04:39:31Z |  |  |  | 2015-11-15 01:36 | GEN
5943 | Schelstraete, Sigurd | 1000 | 4 | 23.3.38.2.1 | 2612 | 57 | T | N | 2612.5701 | 57 | 23.3.38.2.1 |  | V | Sigurd Schelstraete | 11-15/1270r0 |  | Change VHT-SIG-A to TVHT-SIG-A (also on line 59) | See comment | REVISED (GEN: 2015-11-10 22:12:55Z) at 2612.57 and 2612.59 change “VHT-SIG-A” to “TVHT-SIG-A” | GEN | GEN Dallas - A | Ready for motion |  |  |  |  | 2015-11-12 12:49 | GEN
5944 | Schelstraete, Sigurd | 1000 | 4 | 23.3.8.2.2 | 2613 | 14 | T | N | 2613.1399 | 14 | 23.3.8.2.2 |  | V | Sigurd Schelstraete | 11-15/1270r1 |  | Wrong reference. Reference to (20-20) should probably be (22-20) | Correct | REVISED (GEN: 2015-11-10 22:12:44Z) at 2613.14 change reference "20-20" to "22-20" | GEN | GEN Dallas - A | Ready for motion | GEN: 2015-09-15 Cited Sentence: The time domain representation of the signal on BCU in transmit chain is specified in Equation (20-20) 20-20 = The frequency sequences are shown in Equation (20-19) and Equation (20-20). 22-20 = The time domain representation of the signal on frequency segment oftransmit chain shall be as specified in Equation (22-20). |  |  |  | 2015-11-14 22:06 | GEN
6267 | RISON, Mark | 1000 | 4 | 22.3.18.3 | 2553 | 21 | T | Y | 2553.21 | 21 | 22.3.18.3 |  | V | Bo Sun | 11-15/1317 |  | It says "For a conforming OFDM PHY" | Change to "For a VHT PHY" | REVISED (GEN: 2015-11-10 23:20:58Z) Change "For a conforming OFDM PHY, the" to "The" at the locations: 2367.42, 2368.6, 2552.12, 2553.23 | GEN | GEN Dallas - A | Ready for motion |  |  |  |  | 2015-11-14 21:35 | GEN
5914 | Schelstraete, Sigurd | 1000 | 4 | 22.2.2 | 2458 | 40 | T | N | 2458.3999 | 40 | 22.2.2 |  |  | Sigurd Schelstraete | 11-15/1090r3 |  | In Table 22-1, sometimes reference is made to Table 20-1 for HT-related values, while sometimes content of Table 20-1 is copied explicitly. | Propose to consistently refer to Table 20-1 when appropriate rather than duplicating text in both Table 22-1 and Table 20-1. |  | GEN | VHT PHY | Submission Required | GEN: 2015-12-09 - Proposed Resolution - REJECTED - The comment fails to identify changes in sufficient detail so that the specific wording of the changes that will satisfy the commenter can be determined. - The group expressed a preference for not duplicating the content of the Tables. |  |  |  | 2015-12-09 04:47 | GEN
6690 | RISON, Mark | 1000 | 4 | C.3 |  |  | T | Y | 2841 | 55 | C.3 |  |  | Dorothy Stanley |  |  | The format of the REFERENCES in the MIB is not consistent (and some are doubtless missing). | Make those which are there consistent, and add those which are missing |  | GEN | MIB | Submission Required | GEN: 2015-12-09 - The following resolution is proposed as a default, if no alternative resolution is proposed: REJECTED - The comment fails to identify changes in sufficient detail so that the specific wording of the changes that will satisfy the commenter can be determined. |  |  |  | 2015-12-09 04:55 | GEN
6607 | RISON, Mark | 1000 | 4 | 17 |  |  | T | Y | 2198 | 1 | 17 |  | J | Adrian Stephens | 11-15/1207r5 |  | Some bits of the spec state/imply "HR/DSSS/short" is included in "HR/DSSS", others exclude it | Be consistent | REJECTED (GEN: 2015-11-09 21:06:56Z)The comment asserts an inconsistency, but does not back this up with references. The comment fails to identify changes in sufficient detail so that the specific wording of the changes that will satisfy the commenter can be determined. | GEN | GEN Dallas - A | Ready for motion | GEN: 2015-11-08 -- Rejected. The comment asserts an inconsistency, but does not back this up with references. The comment fails to identify changes in sufficient detail so that the specific wording of the changes that will satisfy the commenter can be determined. |  |  |  | 2015-11-09 21:13 | GEN
6623 | RISON, Mark | 1000 | 4 | 1.5 |  |  | T | Y | 3 | 1 | 1.5 |  | V | Jon Rosdahl |  |  | If you do insist on using exp(), define it in Subclause 1.5 | As it says in the comment | REVISED (GEN: 2015-12-07 16:57:45Z) - Add to 1.5 "exp (x) is e to the power x, where e is the base of natural logarithms.", where x and e are italicised. | GEN | GEN Dec F2F BRC - Piscataway | Ready for motion | GEN: 2015-09-17 - REVISED Add to 1.5 "exp (x) is e to the power x, where e is the base of natural logarithms.", where x and e are italicised. GEN: 2015-09-03 <e-mail Mark R> what more detail is needed? The sentence would be something like "exp (x) is e to the power x, where e is the base of natural logarithms.", where x and e are italicised GEN: 2015-08-28 - Proposed resolution: REJECTED - The comment fails to identify changes in sufficient detail so that the specific wording of the changes that will satisfy the commenter can be determined. |  |  |  | 2015-12-07 17:06 | GEN
6631 | RISON, Mark | 1000 | 4 |  |  |  | G | Y | [5 empty] | Mark Rison |  |  | Proprietary codepoints should not be used, as this complicates searching (especially with non-Adobe tools) | Replace Unicode characters in the private use area(s) with their canonical equivalents; I can provide a list of locations |  | GEN | GEN Assigned to Mark RISON | Submission Required | GEN: 2015-11-14 - The following resolution is proposed as a default, if no alternative resolution is proposed: REJECTED - The comment fails to identify changes in sufficient detail so that the specific wording of the changes that will satisfy the commenter can be determined. |  |  |  | 2015-11-15 01:39 | GEN
6632 | RISON, Mark | 1000 | 4 |  |  |  | G | Y | [5 empty] | Mark Rison |  |  | Canonical codepoints should be used, to help searching | Canonicalise the use of Unicode characters (e.g. different ways to represent "micro", "delta", "degree", "multiply"); I can provide a list of locations |  | GEN | GEN Assigned to Mark RISON | Submission Required | GEN: 2015-11-14 - The following resolution is proposed as a default, if no alternative resolution is proposed: REJECTED - The comment fails to identify changes in sufficient detail so that the specific wording of the changes that will satisfy the commenter can be determined. |  |  |  | 2015-11-15 01:39 | GEN
6640 | RISON, Mark | 1000 | 4 | 7.3 | 543 | 28 | T | Y | 543.28 | 28 | 7.3 |  |  | Youhan Kim |  |  | PHY-TXBUSY is missing from Table 7-2 at 544.8 and its parameters from Table 7-3 at 544.34 | Add the missing information |  | GEN | PHY |  | GEN: 2015-12-09 Proposed Resolution: REJECTED - The comment fails to identify changes in sufficient detail so that the specific wording of the changes that will satisfy the commenter can be determined. |  |  |  | 2015-12-09 04:08 | GEN
6656 | RISON, Mark | 1000 | 4 |  |  |  | T | Y | [5 empty] | Mark Rison |  |  | Various technical issues were raised in yellow stuff in 14/1104 | Address these technical issues |  | GEN | GEN Assigned to Mark RISON | Submission Required | GEN: 2015-11-14 - The following resolution is proposed as a default, if no alternative resolution is proposed: REJECTED - The comment fails to identify changes in sufficient detail so that the specific wording of the changes that will satisfy the commenter can be determined. |  |  |  | 2015-11-15 01:40 | GEN
6657 | RISON, Mark | 1000 | 4 |  |  |  | T | Y | [5 empty] | Mark Rison |  |  | Various editorial issues were raised in yellow stuff in 14/1104 | Address these editorial issues |  | GEN | GEN Assigned to Mark RISON | Submission Required | GEN: 2015-11-14 - The following resolution is proposed as a default, if no alternative resolution is proposed: REJECTED - The comment fails to identify changes in sufficient detail so that the specific wording of the changes that will satisfy the commenter can be determined. |  |  |  | 2015-11-15 01:40 | GEN
6674 | RISON, Mark | 1000 | 4 | 20.2.3 | 2297 |  | T | Y | 2297 |  | 20.2.3 |  |  | Youhan Kim |  |  | What does "or CH_OFFSET is not present" mean? a) This table seems to be about tx, and the xXVECTOR table says this is always present in the TXVECTOR. b) If this is supposed to be about rx, then how does it work, since that table says this is never present in the RXVECTOR -- how does the MAC know what offset it was? | Clarify |  | GEN | PHY | Submission Required | REJECTED - The comment fails to identify changes in sufficient detail so that the specific wording of the changes that will satisfy the commenter can be determined. |  |  |  | 2015-12-09 04:39 | GEN
6676 | RISON, Mark | 1000 | 4 |  |  |  | T | Y | [5 empty] | Mark Rison | 11-15/762 |  | How do "CH_OFFSET_ABOVE/BELOW/NONE" relate to "CH_OFF_20/40/20L/20U"? | Clarify |  | GEN | GEN Assigned to Mark RISON | Submission Required | GEN: 2015-11-14 - The following resolution is proposed as a default, if no alternative resolution is proposed: REJECTED - The comment fails to identify changes in sufficient detail so that the specific wording of the changes that will satisfy the commenter can be determined. |  |  |  | 2015-11-15 01:39 | GEN
6677 | RISON, Mark | 1000 | 4 |  |  |  | T | Y | [5 empty] | Mark Rison | 11-15/762 |  | Get rid of the wacko HT modes signalled by CH_OFF_20U/L, since they're not used. | As it says in the comment |  | GEN | GEN Assigned to Mark RISON | Submission Required | GEN: 2015-11-14 - The following resolution is proposed as a default, if no alternative resolution is proposed: REJECTED - The comment fails to identify changes in sufficient detail so that the specific wording of the changes that will satisfy the commenter can be determined. |  |  |  | 2015-11-15 01:40 | GEN
6265 | RISON, Mark | 1000 | 4 | 22.3.18.2 | 2552 | 10 | T | Y | 2552.1001 | 10 | 22.3.18.2 |  | V | Bo Sun | 11-15/1317r1 |  | It says "For a conforming OFDM PHY" | Change to "For a VHT PHY" | REVISED (GEN: 2015-11-10 23:19:47Z) Change "For a conforming OFDM PHY, the" to "The" at the locations: 2367.42, 2368.6, 2552.12, 2553.23 | GEN | GEN Dallas - A | Ready for motion |  |  |  |  | 2015-11-10 23:21 | GEN
6689 | RISON, Mark | 1000 | 4 | C.3 |  |  | G | Y | 2841 | 55 | C.3 |  |  | Dorothy Stanley |  |  | Cross-references in the MIB are not good because (a) they do not immediately indicate the spec revision and (b) they are not easily accessible (getIEEE might be discontinued). | Give the information directly, not by cross-reference |  | GEN | MIB | Discuss | GEN: 2015-12-09 - The following resolution is proposed as a default, if no alternative resolution is proposed: REJECTED - The comment fails to identify changes in sufficient detail so that the specific wording of the changes that will satisfy the commenter can be determined. |  |  |  | 2015-12-09 05:00 | GEN
6542 | RISON, Mark | 1000 | 4 |  |  |  | T | Y | [5 empty] | Mark Rison |  |  | There is a zoo of terminology: "operating [band]width", "channel [band]width", "operating channel width", "BSS operating width" (and probably other more esoteric forms) | Pick one term and humanely kill all the others |  | GEN | GEN Assigned to Mark RISON | Submission Required | GEN: 2015-11-14 - The following resolution is proposed as a default, if no alternative resolution is proposed: REJECTED - The comment fails to identify changes in sufficient detail so that the specific wording of the changes that will satisfy the commenter can be determined. |  |  |  | 2015-11-15 01:40 | GEN
6705 | RISON, Mark | 1000 | 4 | C.3 |  |  | T | Y | 2841 | 55 | C.3 |  |  | Dorothy Stanley |  |  | Why is dot11TVHTMaxMPDULength needed? Why is dot11MaxMPDULength not good enough? Ditto maybe other TVHT MIB variables. | Remove the spurious MIB variables |  | GEN | MIB | Discuss | GEN: 2015-12-09 - The following resolution is proposed as a default, if no alternative resolution is proposed: REJECTED - The comment fails to identify changes in sufficient detail so that the specific wording of the changes that will satisfy the commenter can be determined. |  |  |  | 2015-12-09 04:59 | GEN
6720 | RISON, Mark | 1000 | 4 |  |  |  | T | Y | [5 empty] | Mark Rison |  |  | Does "non-VHT" imply "non-TVHT"? | Clarify |  | GEN | GEN Assigned to Mark RISON | Submission Required | GEN: 2015-11-14 -The following resolution is proposed as a default, if no alternative resolution is proposed: Rejected. The comment fails to identify a specific issue to be addressed. It fails to identify changes in sufficient detail so that the specific wording of the changes that will satisfy the commenter can be determined. GEN: 2015-09-09 <email-Adrian-11-15/1010r7 Proposed Resolution: Rejected. The comment fails to identify a specific issue to be addressed. It fails to identify changes in sufficient detail so that the specific wording of the changes that will satisfy the commenter can be determined. |  |  |  | 2015-11-15 01:33 | GEN
6743 | RISON, Mark | 1000 | 4 | C.3 |  |  | T | Y | 2841 | 55 | C.3 |  |  | Dorothy Stanley |  |  | Why wasn't dot11AuthenticationAlgorithm made the same as dot11AuthenticationAlgorithmIndex? Can we make this change now? | As it says in the comment |  | GEN | MIB | Discuss | GEN: 2015-12-09 - The following resolution is proposed as a default, if no alternative resolution is proposed: REJECTED - The comment fails to identify changes in sufficient detail so that the specific wording of the changes that will satisfy the commenter can be determined. |  |  |  | 2015-12-09 05:00 | GEN
6747 | RISON, Mark | 1000 | 4 |  |  |  | T | Y | [5 empty] | Mark Rison |  |  | Does "positive" include 0 (apparently not)? | Clarify (perhaps in Subclause 1.4 or 1.5?) |  | GEN | GEN Assigned to Mark RISON | Submission Required | GEN: 2015-11-14 - The following resolution is proposed as a default, if no alternative resolution is proposed: Rejected. The definitions of positive, negative and zero are well defined outside this standard. The comment fails to identify a specific issue to be addressed. It fails to identify changes in sufficient detail so that the specific wording of the changes that will satisfy the commenter can be determined. GEN: 2015-09-08 20:19:45Z - <email-Adrian-11-15/1010r7> -- Rejected. The definitions of positive, negative and zero are well defined outside this standard. The comment fails to identify a specific issue to be addressed. It fails to identify changes in sufficient detail so that the specific wording of the changes that will satisfy the commenter can be determined. |  |  |  | 2015-11-15 01:33 | GEN
6752 | RISON, Mark | 1000 | 4 | C.3 |  |  | T | Y | 2841 | 55 | C.3 |  |  | Dorothy Stanley |  |  | Why are there two "dot11CurrentChannelWidth"s et al.? | Delete one of them |  | GEN | MIB | Discuss | GEN: 2015-12-09 - The following resolution is proposed as a default, if no alternative resolution is proposed: REJECTED - The comment fails to identify changes in sufficient detail so that the specific wording of the changes that will satisfy the commenter can be determined. |  |  |  | 2015-12-09 04:59 | GEN
6782 | RISON, Mark | 1000 | 4 |  |  |  | E | Y | [5 empty] | Sigurd Schelstraete |  |  | It says "Transmission of HT PPDU with" and "Transmission of HT PPDU is" | Change "PPDU" to "PPDUs" in both cases |  | GEN | PHY | Discuss | GEN: 2015-09-09 03:09:10Z - see also CID 6222 EDITOR: 2015-05-28 13:18:43Z - I would prefer the singular form. However, the cited location makes no sense technically: "Transmission of HT PPDU with any number of antennas is not supported in Clause 23 (Television Very High Throughput (TVHT) PHY specification)." This can be read that transmission of an HT PPDU is not supported. Period. Transferring to GEN to see if they can beat some sense into this sentence. |  |  |  | 2015-12-09 05:18 | GEN
6788 | RISON, Mark | 1000 | 4 |  |  |  | T | Y |  |  |  |  | V | Mark Rison | 11-15/762r12 |  | "bufferable" v. "buffered" -- there is confusion in these terms. Probably move to "buffered" for most cases | As it says in the comment | REVISED (GEN: 2015-10-30 ) - Make the changes shown under "Proposed changes" for CIDs 6788, 6819, 6298, 6561 in https://mentor.ieee.org/802.11/dcn/15/11-15-0762-12-000m-resolutions-for-some-comments-on-11mc-d4-0-sbmc1.docx. | GEN | GEN Telecon Oct-Nov | Ready for motion | MAC: 2015-10-26 23:01:33Z 9.8.6.1.1 Note while CID 6467is listed in the same section of the submission as the other 4 CIDs, it is not resolved at this point in the document, but is included here to remind people that it exists and is similar to the other CIDs 9.8.6.2 Review Proposed changes 9.8.6.3 Concern for “informally” be deleted – it was 9.8.6.4 Discussion on the direction of the resolutions. 9.8.6.5 ACTION ITEM #8: Mark HAMILTON: Move 6788 and 6298 to GEN 9.8.6.6 If others have feedback please send to Mark R. EDITOR: 2015-09-14 03:55:48Z - Transferring to MAC. This is part of a bigger discussion. The comment is marked technical. EDITOR: 2015-05-28 14:22:24Z - The comment fails to identify a specific issue to be addressed. It fails to identify changes in sufficient detail so that the specific wording of the changes that will satisfy the commenter can be determined. As far as I can tell there is a necessary difference between these terms, and I don't see obvious confustion. |  |  |  | 2015-11-03 15:52 | GEN
6802 | RISON, Mark | 1000 | 4 |  |  |  | T | Y |  |  |  |  | V | Mark Rison | 11-15/762r14 |  | In clauses other than clause 8, it is not clear that reserved fields are ignored on reception (some honourable exceptions, e.g. in Table 21-11--Control PHY header fields and 18.3.4.4 Parity (P), Reserved (R), and SIGNAL TAIL fields). | Make the behaviour at the receiver clear for reserved bits in all clauses | REVISED (GEN: 2015-11-11 21:13:26Z) Incorporate the changes in 11-15/762r13 < https://mentor.ieee.org/802.11/dcn/15/11-15-0762-14-000m-resolutions-for-some-comments-on-11mc-d4-0-sbmc1.docx> for CID 6802 and 6803 | GEN | GEN Dallas - A | Ready for motion |  |  |  |  | 2015-11-11 21:16 | GEN
6803 | RISON, Mark | 1000 | 4 |  |  |  | T | Y |  |  |  |  | V | Mark Rison | 11-15/762r14 |  | Sometimes the value of reserved bits is not specified in the PHY. | Specify them | REVISED (GEN: 2015-11-11 21:13:26Z) Incorporate the changes in 11-15/762r13 < https://mentor.ieee.org/802.11/dcn/15/11-15-0762-14-000m-resolutions-for-some-comments-on-11mc-d4-0-sbmc1.docx> for CID 6802 and 6803 | GEN | GEN Dallas - A | Ready for motion | have provided a list of candidate locations to Adrian |  |  |  | 2015-11-11 21:27 | GEN
6819 | RISON, Mark | 1000 | 4 | 3.2 |  |  | T | Y | 21 | 31 | 3.2 |  | V | Mark Rison | 11-15/0762r12 |  | "individually addressed bufferable unit (BU): An individually addressed MSDU, individually addressed A-MSDU (HT STAs only) or individually addressed bufferable MMPDU." needs to say "DMG STAs" as for bufferable unit (BU). | As it says in the comment | REVISED (GEN: 2015-10-30) Make the changes shown under "Proposed changes" for CIDs 6788, 6819, 6298, 6561 in https://mentor.ieee.org/802.11/dcn/15/11-15-0762-12-000m-resolutions-for-some-comments-on-11mc-d4-0-sbmc1.docx, which effect the requested change. | GEN | GEN Telecon Oct-Nov | Ready for motion | GEN: 2015-09-09 <email-adrian-11-15/1010r7> Proposed Resolution: Revised. Replace “HT STAs only” with “HT STAs and DMG STAs only”. GEN: 2015-09-03 Mark Rison Request assignment see 11-15/0762 |  |  |  | 2015-11-03 15:53 | GEN
6678 | RISON, Mark | 1000 | 4 | 22 |  |  | T | Y | 2455 | 1 | 22 |  | V | Bo Sun | 11-15/1317r1 |  | "Table 22-2--- PPDU format as a function of CH_BANDWIDTH parameter" only talks of CBW_n even for HT formats, but the CBW for HT formats is HT_CBW_n. | Use the correct terminology | REVISED (GEN: 2015-11-10 23:48:17Z) - at 2539.38 change "CBW20" to "CBW20 when FORMAT is VHT; HT_CBW20 when FORMAT is HT_MF or HT_GF" At 2539.45 change "CBW40" to "CBW40 when FORMAT is VHT; HT_CBW40 when FORMAT is HT_MF or HT_GF" | GEN | GEN Dallas - A | Ready for motion |  |  |  |  | 2015-11-11 00:11 | GEN
6409 | RISON, Mark | 1000 | 4 |  |  |  | T | Y |  |  |  |  | J | Vinko Erceg | 11-15/1400r0 |  | The various PHYs have various energy detect thresholds, even for the same PPDU formats | Align the thresholds for various PHYs (or at least make it clear which threshold is to be used when a PHY includes the waveforms of an earlier PHY, at least for things like preamble detect) | REJECTED (GEN: 2015-11-11 21:00:39Z) Reason for rejection: In each PHY ED levels are clearly specified. Those ED levels should be used for corresponding PPDUs. | GEN | GEN Dallas - A | Ready for motion |  |  |  |  | 2015-11-11 21:02 | GEN
6268 | RISON, Mark | 1000 | 4 | 20.3.16 | 2360 | 26 | T | Y | 2360.26 | 26 | 20.3.16 |  | V | Adrian Stephens | 11-15/1207r5 |  | It says "The OFDM PHY" | Change to "The HT PHY" | REVISED (GEN: 2015-11-09 21:17:01Z) At 2360.25 delete subclause 20.3.16 (Transmit and receive in-band and out-of-band spurious transmissions) in its entirety. | GEN | GEN Dallas - A | Ready for motion | GEN: 2015-11-08 Revised. At 2360.25 delete subclause 20.3.16 (Transmit and receive in-band and out-of-band spurious transmissions) in its entirety. |  |  |  | 2015-11-09 21:19 | GEN
6281 | RISON, Mark | 1000 | 4 | 18.3.12 | 2269 | 55 | T | Y | 2269.55 | 55 | 18.3.12 |  | A | Vinko Erceg | 11-15/1400r0 |  | It says "Once the SIGNAL is detected, without any errors detected by a single parity (even), FEC decode shall be initiated and the PHY SERVICE fields and data shall be received, decoded (a Viterbi decoder is recommended), and checked by ITU-T CRC-32. If the FCS by the ITU-T CRC-32 check fails, the PHY receiver shall return to the RX IDLE state, as depicted in Figure 18-19 (Receive PHY)." but ITU CRC-32 is not defined or referenced. Is any of this blurb necessary anyway (it's not in any other PHY)? | Delete the cited text | ACCEPTED (GEN: 2015-11-11 20:52:09Z) | GEN | GEN Dallas - A | Ready for motion |  |  |  |  | 2015-11-11 20:53 | GEN
6294 | RISON, Mark | 1000 | 4 | 17.2.3.6 | 2202 | 35 | T | Y | 2202.3501 | 35 | 17.2.3.6 |  | V | Adrian Stephens | 11-15/1207r5 |  | It says "if the rounding performed by the Ceil() operation took less than 8/11 or a 1 if the rounding took more than or equal to 8/11." -- what does it mean for rounding to take more or less than a number? | Clarify (perhaps it refers to the difference between the rounded number and the original number?). Also replace Ceil() with the floor symbols | REVISED (GEN: 2015-11-12 20:49:49Z) Replace "the service field (b7) bit shall indicate a 0 if the rounding performed by the Ceil() operation took less than 8/11 or a 1 if the rounding took more than or equal to 8/11." with: "the service field (b7) bit is 0 if (Length - (number of octets x 8/11)) < 8/11 and is 1 otherwise." | GEN | GEN Dallas - A | Ready for motion | GEN: 2015-11-08 Revised. Replace “the service field (b7) bit shall indicate a 0 if the rounding performed by the Ceil() operation took less than 8/11 or a 1 if the rounding took more than or equal to 8/11.” with: “the length extension bit is 0 if ((number of octets x 8/11)-Length) < 8/11 and is 1 otherwise.” |  |  |  | 2015-11-15 | GEN
6296 | RISON, Mark | 1000 | 4 | 22.3.8.3.3 | 2502 | 1 | T | Y | 2502.01 | 1 | 22.3.8.3.3 |  | V | Bo Sun | 11-15/1317r1 |  | If STBC is set in VHT-SIG-A then GID needs to indicate SU and the SU NSTS needs to be even -- there should at least be a NOTE to that effect | Add a NOTE to that effect | REVISED (GEN: 2015-11-10 23:26:01Z) at 2503.12 insert "(see 22.3.10.9.4 Space-time block coding)" after "Set to 1 if space time block coding ". | GEN | GEN Dallas - A | Ready for motion |  |  |  |  | 2015-11-10 23:29 | GEN
6298 | RISON, Mark | 1000 | 4 |  |  |  | G | Y |  |  |  |  | V | Mark Rison | 11-15/762r12 |  | People keep confusing MPDUs, MSDUs, MMPDUs, A-MSDUs and A-MPDUs | Say something somewhere like "An MSDU or MMPDU is transmitted in one or more MPDUs. An MSDU may be carried in an A-MSDU. An A-MSDU is transmitted in one MPDU. An MSDU or MMPDU may be carried (in an MPDU) in an A-MPDU." | REVISED (GEN: 2015-10-30) Make the changes shown under "Proposed changes" for CIDs 6788, 6819, 6298, 6561 in https://mentor.ieee.org/802.11/dcn/15/11-15-0762-12-000m-resolutions-for-some-comments-on-11mc-d4-0-sbmc1.docx. These clarify that MMPDUs are often loosely referred to as frames. | GEN | GEN Telecon Oct-Nov | Ready for motion | MAC: 2015-10-26 23:01:33Z 9.8.6.1.1 Note while CID 6467is listed in the same section of the submission as the other 4 CIDs, it is not resolved at this point in the document, but is included here to remind people that it exists and is similar to the other CIDs 9.8.6.2 Review Proposed changes 9.8.6.3 Concern for “informally” be deleted – it was 9.8.6.4 Discussion on the direction of the resolutions. 9.8.6.5 ACTION ITEM #8: Mark HAMILTON: Move 6788 and 6298 to GEN 9.8.6.6 If others have feedback please send to Mark R. |  |  |  | 2015-11-03 15:58 | GEN
6299 | RISON, Mark | 1000 | 4 |  |  |  | G | Y |  |  |  |  | V | Mark Rison | 11-15/762r15 |  | What is a "frame exchange" (anything with not more than one non-Control frame?)? What is a "frame exchange sequence" (anything with SIFS/RIFS separation?)? | Clarify (see strawmen in comment) | REVISED (GEN: 2015-12-08 15:23:02Z) Make the changes the changes shown under "Proposed changes" for CID 6299 in 11-15/762r15 <https://mentor.ieee.org/802.11/dcn/15/11-15-0762-15-000m-resolutions-for-some-comments-on-11mc-d4-0-sbmc1.docx>, which add a definition of the term "frame exchange sequence" and add "exchange" where missing in "frame sequence" (but do not address the meaning of the term "frame exchange"). | GEN | GEN Dec F2F BRC - Piscataway -1 | Ready for motion | GEN: 2015-11-14 - The following resolution is proposed as a default, if no alternative resolution is proposed: REJECTED - The comment fails to identify changes in sufficient detail so that the specific wording of the changes that will satisfy the commenter can be determined. |  |  |  | 2015-12-09 14:52 | GEN
6302 | RISON, Mark | 1000 | 4 |  |  |  | E | Y | [5 empty] | Mark Rison | 11-15/1155 |  | "is being received at the antenna" -- PPDUs can't be received anywhere else | Delete "at the antenna" in both instances of the cited text |  | GEN | GEN CCA | Discuss | GEN: 2015-11-14 - The following resolution is proposed as a default for Dec 10th if no alternative resolution is proposed: REJECTED; The use of "at the antenna" is correctly used in the context at 2227.10 and 2281.31. GEN: 2015-06-18 21:48:11Z - updated proposed resolution Pending time for Mark RISON to send comment to reflector: -REJECTED (GEN: 2015-06-18 21:39:27Z) The use of "at the antenna" is correctly used in the context at 2227.10 and 2281.31. . GEN: 2015-06-06 - Proposed Resolution: Reject: the two instances cited are in context correctly noted. 2227.10 and 2281.31 EDITOR: 2015-05-28 12:49:30Z - I think reception can occur at any entity of the architecture. But this thought is not an appropriate one for a humble editor to have. Transferring to GEN. |  |  |  | 2015-11-14 21:43 | GEN
6303 | RISON, Mark | 1000 | 4 | 17.3.8.5 | 2227 | 34 | T | Y | 2227.3401 | 34 | 17.3.8.5 |  |  | Mark Rison | 11-15/1155 |  | It says "the timer of CCA Mode 2 shall be overridden by this requirement." but there is no timer in CCA Mode 2 (in fact, there is no CCA Mode 2 in HR/DSSS) | Change "2" to "4" in the cited text |  | GEN | GEN CCA | Submission Required |  |  |  |  | 2015-10-14 14:09 | GEN
6304 | RISON, Mark | 1000 | 4 | 7.3.5.10.4 | 551 | 36 | T | Y | 551.36 | 36 | 7.3.5.10.4 |  |  | Vinko Erceg | 11-15/1400r4 |  | "reset the PHY CS/CCA timers" -- what PHY CS/CCA timers | Refer explicitly to the timers being reset |  | GEN | PHY |  | GEN: 2015-12-09 Proposed Resolution: Revise. Incorporate the text edits shown under the heading “Proposed text changes for CID 6304” as found in document 11-15-1400r4. Changes also addresses CID 6281, CID 6241, CID 6225 See 11-15-1420 for discussion. |  |  |  | 2015-12-09 04:26 | GEN
6305 | RISON, Mark | 1000 | 4 |  |  |  | T | Y | [5 empty] | Mark Rison | 11-15-1155 |  | There is a zoo of inconsistent terminology for "carrier sense", whch makes it hard to understand exactly what is meant where and how the various PHYs compare: CS, CCA, CS/CCA, energy detect, ED, PHYED, CCA-ED, CCA Mode 1-5 | First rename CCA-ED to PHYRED (regulatory ED). Then call the ED which everybody uses PHYED, and the preamble detect PHYPD. Call the combination of things which yield the PHY part of "carrier sense" PHYCS. Kill the terms CS, CCA, CS/CCA, CCA Mode, ED. Make it clear how "I'm currently transmitting" fits into "carrier sense", and whether "I've received the PPDU header so I know how long to consider the medium busy even though the energy has gone away" is considered part of PHYCS or part of MACCS/virtual CS |  | GEN | GEN CCA | Submission Required | GEN: 2015-11-14 - The following resolution is proposed as a default, if no alternative resolution is proposed: REJECTED - The comment fails to identify changes in sufficient detail so that the specific wording of the changes that will satisfy the commenter can be determined. |  |  |  | 2015-11-15 01:40 | GEN
6561 | RISON, Mark | 1000 | 4 |  |  |  | T | Y |  |  |  |  | V | Mark Rison | 11-15/762r12 |  | MMPDUs are not MPDUs and hence are not "frame"s | Change all places in the document which refer to "frame"s incorrectly to refer to "MMDU"s instead. As a first step, check all "<Management frame subtype> frame"s and change most if not all to "<Management frame subtype> MMDU"s | REVISED (GEN: 2015-10-30) Make the changes shown under "Proposed changes" for CIDs 6788, 6819, 6298, 6561 in https://mentor.ieee.org/802.11/dcn/15/11-15-0762-12-000m-resolutions-for-some-comments-on-11mc-d4-0-sbmc1.docx. These clarify that MMPDUs are often loosely referred to as frames. | GEN | GEN Telecon Oct-Nov | Ready for motion |  |  |  |  | 2015-11-03 15:57 | GEN
6323 | RISON, Mark | 1000 | 4 | 3.2 | 43 | 10 | T | Y | 43.1 | 10 | 3.2 |  | V | Mark Rison | 11-15/0762r12 |  | The definition of "STSL" appears to preclude a direct link between STAs in a PBSS | Add "or PCP" after "AP" at 43.12 | REVISED (GEN: 2015-10-28) Make the changes the changes shown under "Proposed changes" for CID 6323 and 6459 in https://mentor.ieee.org/802.11/dcn/15/11-15-0762-12-000m-resolutions-for-some-comments-on-11mc-d4-0-sbmc1.docx. These restrict the scope of STSLs to direct links in an infrastructure BSS, that have not been set up using TDLS, and obsolete such links. | GEN | GEN Telecon Oct-Nov | Ready for motion | GEN: 2015-09-09 Adrian to ask Solomon GEN: 2015-09-09 Mark R requests please assign to me (in 15/0762) |  |  |  | 2015-11-03 17:44 | GEN
6548 | RISON, Mark | 1000 | 4 | B.4 |  |  | T | Y | 2647 | 1 | B.4 |  |  | Carlos Cordeiro |  |  | Why are there duplicate PICS entries for 11ad, e.g. QoS Frame Format | Merge them (being careful with the references, which seem to be different) |  | GEN | PICS | Submission Required | GEN: 2015-12-09 - The following resolution is proposed as a default, if no alternative resolution is proposed: REJECTED - The comment fails to identify changes in sufficient detail so that the specific wording of the changes that will satisfy the commenter can be determined. |  |  |  | 2015-12-09 04:52 | GEN
6416 | RISON, Mark | 1000 | 4 | 3.2 | 41 | 19 | T | Y | 41.19 | 19 | 3.2 |  | V | Jon Rosdahl |  |  | The definition of RSNA key management seems incomplete. 4WH, GTK, PeerKey, FT4WH and FT auth are included, but what about IGTK, SAE, etc.? | Add everything, or make the definition more generic | REVISED (GEN: 2015-12-07 17:01:42Z) at 41.19 add ‘authenticated mesh peering exchange, Mesh Group Key Handshake, ’ between ‘Group Key Handshake,’ and ‘and the Peer Key Handshake’ | GEN | GEN Dec F2F BRC - Piscataway | Ready for motion | GEN: 2015-09-18 Revised; at 41.19 add ‘AMPE, Mesh Group Key Handshake, ’ between ‘Group Key Handshake,’ and ‘and the Peer Key Handshake’ Notes: The IGTK is a key (like the GTK) and both of them are handled with the Group Key Handshake, which is mentioned in the location you specified. SAE is sort of like 802.1X, it does authentication and key establishment. After SAE one does the 4WHS just like one does after 802.1X (unless doing mesh, then it does AMPE and the Mesh Group Key Handshake). |  |  |  | 2015-12-07 17:06 | GEN
6423 | RISON, Mark | 1000 | 4 | 16.4.5.5 | 2191 | 27 | T | Y | 2191.27 | 27 | 16.4.5.5 |  | V | Vinko Erceg | 11-15/1400r0 |  | What is "B90/2pi"? Any is it formatted correctly? | Clarify, and change the pi to a symbol; should the 90 be superscript or something? | REVISED (GEN: 2015-11-11 21:03:58Z) Revise Change: "Channel 14 is unique. The Japanese standard ARIB RCR-STD 33 (5.0) [B7] states that B90/2pi normalized to the ‘transmission speed of modulation signal’ shall be > 10." To: "Channel 14 is unique. The Japanese standard ARIB RCR-STD 33 (5.0) [B7] states that B90/2pi normalized to the ‘transmission speed of modulation signal’ shall be > 10, where B90 is the 90% occupied channel bandwidth." Editor – please change “pi” to symbol. (two locations) | GEN | GEN Dallas - A | Ready for motion |  |  |  |  | 2015-11-14 23:08 | GEN
6431 | RISON, Mark | 1000 | 4 | 16 |  |  | T | Y | 2173 | 1 | 16 |  |  | Youhan Kim |  |  | Why does the DSSS PHY have such a big max MPDU length? All other PHYs (including HR/DSSS) have a maximum of 4095, and furthermore it's not clear what this means in terms of the max A-MSDU size which can be transported in a DSSS-format PPDU sent between HT STAs | Change 2^13 to 2^12 at 2175.14, 2176.24, 2188.19 |  | GEN | PHY |  | Proposed Resolution: Accept |  |  |  | 2015-12-09 04:32 | GEN
6465 | RISON, Mark | 1000 | 4 | 20.5 | 2384 | 40 | T | Y | 2384.3999 | 40 | 20.5 |  | V | Adrian Stephens | 11-15/1207r8 |  | "NOTE---Support of 400 ns GI is optional on transmit and receive." applies to more than the table this is in | Promote the NOTE to the main text of the referenced subclause, and add it to Clauses 21 to 23 too | REVISED (GEN: 2015-11-12 20:52:57Z) At 2569.32, 2573.33, and 2577.33 after "400 ns GI" insert "(See NOTE)" At 2569.52, 2573.53, and 2577.53 insert a new last table row, merged, containing: "NOTE—Support of 400 ns GI is optional on transmit and receive" In reply to the commenter, The NOTE applies specifically to this table because it is the only Clause 20 MCS table that includes “mandatory” in its caption, and reminds the reader that support of short GI is not mandatory. Change to Clauses 21 and 23 are not necessary, because these do not label their MCS tables with “mandatory”. | GEN | GEN Dallas - A | Ready for motion | GEN: 2015-11-08 Revised At 2569.32, 2573.33, and 2577.33 after “400 ns GI” insert “(See NOTE)” At 2569.52, 2573.53, and 2577.53 insert a new last table row, merged, containing: “NOTE—Support of 400 ns GI is optional on transmit and receive” In reply to the comment The NOTE applies specifically to this table because it is the only Clause 20 MCS table that includes “mandatory” in its caption, and reminds the reader that support of short GI is not mandatory. Change to Clauses 21 and 23 are not necessary, because these do not label their MCS tables with “mandatory”. |  |  |  | 2015-11-15 00:29 | GEN
6466 | RISON, Mark | 1000 | 4 | 20.5 | 2385 | 9 | E | Y | 2385.0901 | 9 | 20.5 |  | V | Adrian Stephens | 11-15/1207r8 |  | "NOTE---The 400 ns GI rate values are rounded to 1 decimal place." applies to more than the table this is in | Promote the NOTE to the main text of the referenced subclause, and add it to Clauses 21 to 23 too | REVISED (GEN: 2015-11-12 20:56:27Z) At 2384.55, delete "(see NOTE)". At 2385.09 delete the last table row containing the NOTE. At 2384.13 insert a new para: "In the MCS parameter tables that follow, data rates for a 400 ns GI are rounded to 1 decimal place." At 2631.47 insert a new para: "In the MCS parameter tables that follow, data rates for a 400 ns GI are rounded to 1 decimal place." | GEN | GEN Dallas - A | Ready for motion | GEN: 2015-11-08 - Revised. At 2384.55, delete “(see NOTE)”. At 2385.09 delete the last table row containing the NOTE. At 2384.13 insert a new para: “In the MCS parameter tables that follow, data rates for a 400 ns GI are rounded to 1 decimal place.” EDITOR: 2015-08-13 15:58:46Z - I don't know why this ended up transferred to the editor. It still needs technical consideration of which tables are rounded to 1 decimal place for short GI. Transferring back to GEN, but please see input below on editorially correct instructions for the Clause 20 change. A possible change in Clause 20 is as follows: Delete "NOTE--" paragraph at 2385.09 and "(see NOTE)" at 2384.55. At 2384.13 insert a new paragraph: "In the tables that follow in this subclause rate values shown for a 400 ns GI are rounded to 1 decimal place." EDITOR: 2015-06-23 15:51:06Z - There are two issues here: 1) which of the tables are rounded to 1 decimal place; 2) how to indicate this in the text. As the indication of which tables are rounded is not an editorial function, transferring to GEN for resolution. A resolution had been written (and edited) as follows: REVISED (EDITOR_A: 2015-05-03 11:38:59Z) - In clause 20, this sentence is moved to the paragraph just before Table 20-27. In clause 20, this sentence is moved to the paragraph just before Table 22-30. This sentence is not required in clauses 21 and 23 because there are no 400 ns GI options there. EDITOR_A: 2015-05-03 11:44:59Z |  | EDITOR: 2015-08-13 16:02:20Z- Rework will be required. EDITOR: 2015-06-23 15:49:23Z- Reviewed. Assigning to GEN for resolution. The draft was edited according to this resolution: REVISED (EDITOR_A: 2015-05-03 11:38:59Z) - In clause 20, this sentence is moved to the paragraph just before Table 20-27. In clause 20, this sentence is moved to the paragraph just before Table 22-30. This sentence is not required in clauses 21 and 23 because there are no 400 ns GI options there. EDITOR_A: 2015-05-03 11:45:01Z |  | 2015-11-15 00:34 | GEN
6467 | RISON, Mark | 1000 | 4 |  |  |  | T | Y | [5 empty] | Mark Rison |  |  | The word "frame" is used too loosely. Sometimes it refers to a MSDU or MMPDU, rather than an MPDU (which might form just part of a fragmented MSDU or MMPDU). This affects, for example, whether the PM mode can change during a fragmented MSDU or MMPDU. | Make sure that "frame" is never used to refer to an MSDU or MMPDU. |  | GEN | GEN Assigned to Mark RISON | Submission Required | GEN: 2015-11-14 - The following resolution is proposed as a default, if no alternative resolution is proposed: REJECTED - The comment fails to identify changes in sufficient detail so that the specific wording of the changes that will satisfy the commenter can be determined. |  |  |  | 2015-11-15 01:38 | GEN
6474 | RISON, Mark | 1000 | 4 | C |  |  | T | Y | 2841 | 1 | C |  |  | Dorothy Stanley |  |  | Slurp out all words starting with "dot11" in 802.11-2011 in all Clauses/Annexes other than Annex C. Slurp out all words following "SYNTAX" in Annex C. Compare | If anything is in one list but not the other, address the discrepancy (in some cases there may be good reasons for the discrepancy, and the simple recipe given in the comment will certainly produce false alerts) |  | GEN | MIB | Discuss | GEN: 2015-12-09 The following resolution is proposed as a default, if no alternative resolution is proposed: REJECTED - The comment fails to identify changes in sufficient detail so that the specific wording of the changes that will satisfy the commenter can be determined. |  |  |  | 2015-12-09 05:02 | GEN
6477 | RISON, Mark | 1000 | 4 |  |  |  | T | Y | [5 empty] | Youhan Kim |  |  | aRxPHYStartDelay is an implementation-dependent quantity, not something which is fixed for a given PHY | Change 534.28 to "The delay, in microseconds, from start of the PPDU at the antenna to the PHY-RXSTART.indication primitive." Change 2187.52, 2214.37, 2274.23, 2287.20, 2382.46, 2453.35 to "Implementation dependent" |  | GEN | PHY | Discuss | GEN: 2015-12-09 - Proposed Resolution: Accept |  |  |  | 2015-12-09 05:20 | GEN
6495 | RISON, Mark | 1000 | 4 | 20.3.20.5 | 2368 | 34 | T | Y | 2368.3401 | 34 | 20.3.20.5 |  |  | Youhan Kim |  |  | The HT rules for CCA as they pertain to non-HT transmissions are not clear. The issue is that if you don't know you're dealing with a non-HT transmission (which you don't know unless you successfully pick up the preamble) you don't know you have to apply the rules ("CCA sensitivity requirements for non-HT PPDUs") | Make it clear that the energy detect rules (not the CCA-ED rules, which are something different) from 18 and 19 apply even if you can't work out what type of PPDU/energy you're dealing with (these are "detect a medium busy condition within 4 us of any signal with a received energy that is 20 dB above the minimum modulation and coding rate sensitivity" for 2.4 GHz and -- hm, 19.4.6 has no energy detect requirement, that's in 19.3.4 ... but there's no just energy detect requirement there too. Does this mean HT has no just energy detect requirements (again, not talking of CCA-ED here) in the 5 GHz band? |  | GEN | PHY | Submission Required |  |  |  |  | 2015-12-09 04:41 | GEN
6538 | RISON, Mark | 1000 | 4 | C |  |  | T | Y | 2841 | 1 | C |  |  | Dorothy Stanley |  |  | C.2 says "When an object is deprecated, add a line to the Description indicating why (IETF convention)." -- there is not always such a line | Add missing justifications |  | GEN | MIB | Discuss | GEN: 2015-12-09 - The following resolution is proposed as a default, if no alternative resolution is proposed: REJECTED - The comment fails to identify changes in sufficient detail so that the specific wording of the changes that will satisfy the commenter can be determined. |  |  |  | 2015-12-09 05:02 | GEN
6821 | RISON, Mark | 1000 | 4 |  |  |  | T | Y | [5 empty] | Youhan Kim |  |  | In Clause 22 have "Set to 1 if a beamforming steering matrix is applied to the waveform in an SU transmission as described in 20.3.11.11.2 (Spatial mapping)." and "Set to 1 if a Beamforming steering matrix is applied to the waveform in an SU transmission as described in 20.3.11.11.2 (Spatial mapping)" i.e. ref to Clause 20, not Clause 22 spatial mapping. Ditto Clause 23. Also why uppercase "Beamforming"? | Refer to the correct subclause in 22 (and 23); fix the case of "beamforming" |  | GEN | PHY | Submission Required | GEN: 2015-11-14 - The following resolution is proposed as a default, if no alternative resolution is proposed: REJECTED - The comment fails to identify changes in sufficient detail so that the specific wording of the changes that will satisfy the commenter can be determined. |  |  |  | 2015-11-15 01:40 | GEN
6306 | RISON, Mark | 1000 | 4 |  |  |  | E | Y | [5 empty] | Mark Rison | 11-15/1155 |  | "CCA-ED" just confuses everyone, because everyone thinks it means CCA using ED, when in fact it means some wacko mode of operation in wacky regulatory domains/bands | Rename CCA-ED to something more obscure, so that people can use this term for the CCA-ED which is actually used in practice |  | GEN | GEN CCA | Submission Required | GEN: 2015-11-14 - The following resolution is proposed as a default, if no alternative resolution is proposed: REJECTED - The comment fails to identify changes in sufficient detail so that the specific wording of the changes that will satisfy the commenter can be determined. EDITOR: 2015-05-12 00:18:23Z - Transferring to GEN to consider with 6305. |  |  |  | 2015-11-15 01:39 | GEN

## MAC
CID | Commenter | LB | Draft | Clause Number(C) | Page(C) | Line(C) | Type of Comment | Part of No Vote | Page | Line | Clause | Duplicate of CID | Resn Status | Assignee | Submission | Motion Number | Comment | Proposed Change | Resolution | Owning Ad-hoc | Comment Group | Ad-hoc Status | Ad-hoc Notes | Edit Status | Edit Notes | Edited in Draft | Last Updated | Last Updated By
5631 | Hunter, David | 1000 | 4 | 10.9.9 | 1650 | 29 | T | Y | 1650.29 | 29 | 10.9.9 |  | A | Mark Hamilton |  |  | "A Channel Switch Mode equal to 1 means that the STA in a BSS to which the frame containing the element is addressed shall transmit no further frames within the BSS until the scheduled channel switch.": (1) this says nothing about the STA receiving this Channel Switch Mode field, but how else does the STA know?; (2) meaning is not the critical part of a requirement (the "if..then shall" is the critical part); (3) frames aren't addressed to BSSs, but STAs in BSSs; (4) open question: this requirement only limits transmissions in a BSS - so the STA is still allowed to transmit (on the soon to be abandoned channel) Action frames to STAs outside the BSS?; (5) this requirement is mitigated by the following that allows IBSS STAs to ignore this flag - so the "shall" is inaccurate in that case. | Replace: "A Channel Switch Mode equal to 1 means that the STA in a BSS to which the frame containing the element is addressed shall transmit no further frames within the BSS until the scheduled channel switch." with: "If a STA in a BSS that is not an IBSS receives a Channel Switch Mode field that has the value 1, it shall not transmit any more frames to STAs in the BSS until the scheduled channel switch occurs." | ACCEPTED (MAC: 2015-12-07 16:16:27Z) | MAC | Motion MAC-BE | Ready for motion | MAC: 2015-08-17 00:34:10Z: MAH - Propose: Accepted. |  |  |  | 2015-12-07 16:17 | MAC
5911 | Schelstraete, Sigurd | 1000 | 4 | 9.34.5.3 | 1439 | 11 | T | N | 1439.11 | 11 | 9.34.5.3 |  |  | Menzo Wentink |  |  | Do TVHT requirements belong in this section or should they have a separate section? | Clarify |  | MAC | MAC operation | [5 empty] | 2015-09-24 14:33 | MAC
5909 | Schelstraete, Sigurd | 1000 | 4 | 9.34.5.2 | 1438 | 5 | T | N | 1438.05 | 5 | 9.34.5.2 |  |  | Menzo Wentink |  |  | Do TVHT requirements belong in this section (rules for VHT sounding protocol sequences) or should they have a separate section? | Clarify |  | MAC | MAC operation | [5 empty] | 2015-09-24 14:33 | MAC
5901 | Schelstraete, Sigurd | 1000 | 4 | 9.23.3 | 1427 | 23 | T | N | 1427.23 | 23 | 9.23.3 |  |  | Matthew Fischer |  |  | It would make sense to have a section on explicit feedback beamforming for VHT after clause 9.32.3 | Add section "Explicit feedback beamforming for VHT" to clarify that Explicit feedback beamforming with immediate feedback is the only allowed format for VHT. |  | MAC | VHT MAC | [5 empty] | 2015-05-12 05:25 | MAC
5896 | Schelstraete, Sigurd | 1000 | 4 | 9.3 | 1408 | 33 | T | N | 1408.33 | 33 | 9.3 |  |  | Sigurd Schelstraete |  |  | The sentence "The behavior described in this subclause is specific to the use of the HT variant HT Control field" is not clear enough. | Replace with "This subclause applies to PPDUs containing an HT variant HT Control field" | REVISED (MAC: 2015-06-25 18:23:31Z): incorporate the changes 11-15/760r2 (https://mentor.ieee.org/802.11/dcn/15/11-15-0760-02-000m-some-initial-sb-comment-resolutions.docx) for CID 5896. | MAC | Motion MAC-AP pulled | Discuss | MAC: 2015-06-26 16:49:14Z: Pulled from Motion MAC-AP |  |  |  | 2015-08-19 14:26 | MAC
5892 | Schelstraete, Sigurd | 1000 | 4 | 9.16 | 1316 | 9 | T | N | 1316.09 | 9 | 9.16 |  |  | Matthew Fischer |  |  | A statement similar to the first paragraph should be included for VHT transmisisons. | Add LDPC requirement for VHT. |  | MAC | VHT MAC | [5 empty] | 2015-05-12 05:25 | MAC
5880 | Schelstraete, Sigurd | 1000 | 4 | 8.7.1 | 1228 | 45 | T | N | 1228.45 | 45 | 8.7.1 |  |  | sigurd Schelstraete |  |  | It would be nice to indicate "A-MPDU pre-EOF padding" in the figure | Add arrow showing beginning to end of A-MPDU pre-EOF padding |  | MAC | Frame formats | Submission Required |  |  |  |  | 2015-06-11 14:18 | MAC
5879 | Schelstraete, Sigurd | 1000 | 4 | 8.4.2.157.2 | 1040 | 49 | T | N | 1040.49 | 49 | 8.4.2.157.2 |  |  | sigurd Schelstraete |  |  | "Beamformee STS Capability" links the sounding feedback capability of a STA with the total number of streams that a STA can receive in an MU PPDU. There is no reason these values should be the same and they should be decoupled to be future-safe. The issue is explained in more detail in document IEEE 802.11-15/0057. | Will bring a detailed text proposal for this comment. |  | MAC | Frame formats 8.4 | Submission Required |  |  |  |  | 2015-05-14 00:33 | MAC
5874 | Schelstraete, Sigurd | 1000 | 4 | 8.3.1.20 | 611 | 57 | T | N | 611.57 | 57 | 8.3.1.20 |  |  | Matthew Fischer |  |  | "In a VHT NDP Announcement frame transmitted by a VHT STA in a non-HT or non-HT duplicate format and where the scrambling sequence carries the TXVECTOR parameter CH_BANDWIDTH_IN_NON_HT, the TA field is set to a bandwidth signaling TA." Is there any other case where the use of bandwidth signaling TA is allowed? If not, make this explicit. | Suggested wording, to be added at end of paragraph: "A bandwidth signaling TA shall not be used in any other case" |  | MAC | VHT MAC | [5 empty] | 2015-05-12 05:25 | MAC
5870 | Schelstraete, Sigurd | 1000 | 4 | 8.3.1.9.2 | 604 | 21 | T | N | 604.21 | 21 | 8.3.1.9.2 |  |  | Matthew Fischer |  |  | Is there anyting that excludes A-MSDUs from being acknowledged by the basic BlockAck variant - even if it's not the most efficient format? | Replace "MSDU" with "MSDU or A-MSDU" throughout the subclause. |  | MAC | Frame formats | Submission Required |  |  |  |  | 2015-06-11 14:18 | MAC
5868 | Schelstraete, Sigurd | 1000 | 4 | 8.3.1.2 | 595 | 61 | T | N | 595.61 | 61 | 8.3.1.2 |  |  | Matthew Fischer |  |  | "In an RTS frame transmitted by a VHT STA in a non-HT or non-HT duplicate format and where the scrambling sequence carries the TXVECTOR parameters CH_BANDWIDTH_IN_NON_HT and DYN_BANDWIDTH_IN_NON_HT (see 9.3.2.6 (VHT RTS procedure)), the TA field is a bandwidth signaling TA." Is there any other case where the use of bandwidth signaling TA is allowed? If not, make this explicit. | Suggested wording, to be added at end of paragraph: "A bandwidth signaling TA shall not be used in any other case" |  | MAC | VHT MAC | [5 empty] | 2015-05-12 05:25 | MAC
5700 | Hunter, David | 1000 | 4 | 10.25.9 | 1786 | 62 | T | Y | 1786.62 | 62 | 10.25.9 |  | A | Mark Hamilton |  |  | In an IEEE standard the use of "may" is restricted to normative statements in the subject of the standard. | Replace "may employ" with "might employ", on line 63 replace "may be different" with "might be different", and on page 1787 replace "may" with "might" on lines 4, 7 and 8. | ACCEPTED (MAC: 2015-12-07 16:26:35Z) | MAC | Motion MAC-BE | Ready for motion | MAC: 2015-08-18 12:59:38Z: MAH - Propose: Accepted. |  |  |  | 2015-12-07 16:27 | MAC
5531 | Hunter, David | 1000 | 4 | 10.8.2 | 1636 | 51 | T | Y | 1636.51 | 51 | 10.8.2 |  |  | Graham Smith |  |  | "where the interpretation of the Maximum Transmit Power Level field ... is the same as the Local Maximum Transmit Power Unit Interpretation subfield": presuming that "same as the" applies to the value in the Transmit Powe Unit Interpretation subfield (and not some evaluation of the subfield itself), then what does "interpretation" mean when it is applied to the Maximum Transmit Power Level field? Does it just mean the value that is that field in a special case? If that is the case, then why not use "value" instead of the unspecified term "interpretation"? The explanatory note below doesn't help, if only because it refers to both "interpretations" as beiing EIRP. Does this mean that both have the same value and that value is an ID for EIRP? | Replace "where" (on line 51) with "and" (so the reader doesn't worry about which of the three elements above is being referenced). Replace "the interpretation of the" with "the value of the". Also replace "same as the Local" with "same as the value of the Local". On line 59 replace "interpretation" with "value". |  | MAC | TPC | [5 empty] | 2015-09-24 14:36 | MAC
5641 | Hunter, David | 1000 | 4 | 10.11.9.1 | 1661 | 10 | T | Y | 1661.1 | 10 | 10.11.9.1 |  |  | Menzo Wentink/Jouni Malinen |  |  | "wait for dot11RMMeasurementProbeDelay": there seems to be no specification of how the value of this attribute is set. For instance, this value appears to bear no relationship to any of the values of the ProbeDelay parameters of the SME-invoked .request primitive calls. So does the MAC designer just dream up any arbitrary value that she or he desires? | Specify a way that dot11RMMeasurementProbeDelay shall be set. Otherwise delete this arbitrary attribute and any sentences about it in the standard. |  | MAC | MAC management | [5 empty] | 2015-09-24 14:21 | MAC
6221 | RISON, Mark | 1000 | 4 | 8.3.1.20 | 611 | 49 | T | Y | 611.49 | 49 | 8.3.1.20 |  |  | Matthew Fischer |  |  | It says "If the VHT NDP Announcement frame contains only one STA Info field, then the RA field is set to the address of the STA identified by the AID in the STA Info field.", but the AID in the STA Info field cannot identify a STA, if that STA is in fact an AP or a mesh STA or an IBSS STA | Make the AID12 subfield reserved in that case (also, there is no AID in the STA Info field, to be pedantic) |  | MAC | VHT MAC | [5 empty] | 2015-05-12 05:25 | MAC
5628 | Hunter, David | 1000 | 4 | 10.9.8.6 | 1650 | 4 | T | Y | 1650.04 | 4 | 10.9.8.6 |  | A | Mark Hamilton |  |  | "to a new operating channel in a BSS shall be made": since this sublause is about DMG BSSs, should make that clear in this first sentence. Also, for clarification, "may make use of the information in Supported Channel elements" should emphasize that the information is in received elements. | Replace "in a BSS" with "in a DMG BSS". Replace "information in Supported Channel elements" with "information in received Supported Channel elements". Likewise, on line 11 replace "Announcement element in DMG Beacon frames" with "Announcement element in its transmitted DMG Beacon frames". | ACCEPTED (MAC: 2015-12-07 16:09:37Z) | MAC | Motion MAC-BE | Ready for motion | MAC: 2015-08-17 00:31:08Z: MAH - Propose: Accepted. |  |  |  | 2015-12-07 16:10 | MAC
5625 | Hunter, David | 1000 | 4 | 10.9.8.5 | 1649 | 26 | T | Y | 1649.26 | 26 | 10.9.8.5 |  | A | Mark Hamilton |  |  | "During a non-HT OBSS scan operation, the channel scan duration is a minimum of dot11OBSSScanPassiveTotalPerChannel TU": this really looks like the "is" should be a "shall be". Also the total per channel TUs are likely to be more than 1, so replace "TU" with "TUs". | Replace "is a minimum" with "shall be a minimum" and on lines 27 and 28 replace "TU" with "TUs". | ACCEPTED (MAC: 2015-12-07 16:06:17Z) | MAC | Motion MAC-BE | Ready for motion | MAC: 2015-08-17 00:29:23Z: MAH - Propose: Accepted. |  |  |  | 2015-12-07 16:07 | MAC
5622 | Hunter, David | 1000 | 4 | 10.9.8.4.4 | 1649 | 8 | T | Y | 1649.08 | 8 | 10.9.8.4.4 |  | V | Mark Hamilton |  |  | "the mesh STA is capable of operating in multiple operating classes": 'multiple" implies simultaneity - doubt that a mesh STA is capable of operating in several classes at once. | Replace "multiple" with "several". | REVISED (MAC: 2015-12-07 16:05:17Z): Change "operating in multiple operating classes" to "operation in more than one operating class". | MAC | Motion MAC-BE | Ready for motion | MAC: 2015-08-17 00:21:28Z: MAH - Propose: Revised. Change "operating in multiple operating classes" to "operation in more than one operating class". |  |  |  | 2015-12-07 16:05 | MAC
5620 | Hunter, David | 1000 | 4 | 10.9.8.4.3 | 1648 | 61 | T | Y | 1648.61 | 61 | 10.9.8.4.3 |  | A | Mark Hamilton |  |  | "and existing mesh peerings may be maintained in the new operating channel.": as long as the peers move to the new channel. | Replace "and existing mesh peerings may be maintained in the new operating channel." with "and, as long as the mesh peers move to the new operating channel, their peerings may be maintained in the new channel." | ACCEPTED (MAC: 2015-12-07 16:03:31Z) | MAC | Motion MAC-BE | Ready for motion | MAC: 2015-08-17 00:14:50Z: MAH - Propose: Accepted |  |  |  | 2015-12-07 16:04 | MAC
5596 | Hunter, David | 1000 | 4 | 10.9.8.3 | 1647 | 16 | T | Y | 1647.16 | 16 | 10.9.8.3 |  | A | Mark Hamilton |  |  | "There are several circumstances when DFS owner recovery is required": "required" is a normative term that is out of place in an IEEE standard. | Replace: "recovery is required" with: "recovery is needed" | ACCEPTED (MAC: 2015-12-07 15:57:27Z) | MAC | Motion MAC-BE | Ready for motion | MAC: 2015-08-16 23:58:31Z: MAH - Propose: Accepted. |  |  |  | 2015-12-07 15:58 | MAC
5590 | Hunter, David | 1000 | 4 | 10.9.8.3 | 1646 | 21 | T | Y | 1646.21 | 21 | 10.9.8.3 |  | V | Mark Hamilton |  |  | "Each IBSS STA shall adopt the DFS owner and the DFS owner recovery interval": the procedure of _adopting_ a DFS owner has not been defined -- is there an agency for this sort of thing? | Replace '"Each IBSS STA shall adopt the DFS owner and the DFS owner recovery interval" with "Each IBSS STA shall cooperate with the DFS owner and shall use the DFS owner recovery interval from". | REVISED (MAC: 2015-12-07 15:56:30Z) - "DFS Owner" in this case is the name of a field of the IBSS DFS element, similar to the DFS Recovery Interval. There are many occurances of "adopt" in the Standard, where the recipient of a management frame is intended to use a received value from a field going forward in time, like this, so "adopt" is the vernacular. However, since these are field names, it would be more clear if they were capitalized and spelled correctly. Change "DFS owner" to "DFS Owner field" and "DFS owner recovery interval" to "DFS Recovery Interval field". | MAC | Motion MAC-BE | Ready for motion | MAC: 2015-07-07 01:33:18Z: Propose: Revised - "DFS Owner" in this case is the name of a field of the IBSS DFS element, similar to the DFS Recovery Interval. There are many occurances of "adopt" in the Standard, where the recipient of a management frame is intended to use a received value from a field going forward in time, like this, so "adopt" is the vernacular. However, since these are field names, it would be more clear if they were capitalized and spelled correctly. Change "DFS owner" to "DFS Owner field" and "DFS owner recovery interval" to "DFS Recovery Interval field". |  |  |  | 2015-12-07 15:57 | MAC
5585 | Hunter, David | 1000 | 4 | 10.9.8.3 | 1646 | 6 | T | Y | 1646.0601 | 6 | 10.9.8.3 |  | A | Mark Hamilton |  |  | "is essential.": per the IEEE Style Manual requirements shall use "shall"/"should"/"may" and non-requirements should not appear to be requirements. | Replace (on line 5) "The ability to send" with "Each STA shall have the ability to send" and on line 6 delete "is essential". | ACCEPTED (MAC: 2015-11-30 15:58:14Z) | MAC | Motion MAC-BD | Ready for motion | MAC: 2015-08-16 23:48:13Z: MAH - Propose: Accepted |  |  |  | 2015-11-30 16:04 | MAC
5584 | Hunter, David | 1000 | 4 | 10.9.8.3 | 1646 | 1 | T | Y | 1646.01 | 1 | 10.9.8.3 |  | V | Mark Hamilton |  |  | "Each STA shall include a Channel Map field within the IBSS DFS elements that it transmits.": this implies _all_ such elements, but does not state the requirement directly. Also, once again, the field is just _in_ the element. | Replace "field within the IBSS DFS elements" with "field in all IBSS DFS elements". | REVISED (MAC: 2015-11-30 15:55:48Z): Change "within" to "in" at the cited location. Note, CID 5583 makes the same change. | MAC | Motion MAC-BD | Ready for motion | MAC: 2015-08-16 23:46:47Z: MAH - Propose: Accepted. |  |  |  | 2015-11-30 15:56 | MAC
5573 | Hunter, David | 1000 | 4 | 10.9.8.1 | 1644 | 42 | T | Y | 1644.42 | 42 | 10.9.8.1 |  | A | Mark Hamilton |  |  | "An attempt may be made to move a BSS to a new operating channel.": if this were actually a normative statement, it would be a passive normative -- with no indication of the subject; can any STA do this, or in an infrastructure BSS just the AP, or...? But this is likely just an informative comment, so the "may" is misplaced. | Replace "An attempt may be made to move" with "A channel switch is an attempt to move". | ACCEPTED (MAC: 2015-11-30 15:53:31Z) | MAC | Motion MAC-BD | Ready for motion | MAC: 2015-08-16 23:45:37Z: MAH - Propose: Accepted |  |  |  | 2015-11-30 15:54 | MAC
5571 | Hunter, David | 1000 | 4 | 10.9.7 | 1644 | 32 | T | Y | 1644.3199 | 32 | 10.9.7 |  | A | Mark Hamilton |  |  | "All measurement requests and reports are enabled by default.": this statement is inside a normative paragraph. Shouldn't this statement also be normative? | Replace "are enabled" with "shall be enabled". | ACCEPTED (MAC: 2015-11-30 15:51:28Z) | MAC | Motion MAC-BD | Ready for motion | MAC: 2015-08-16 23:03:19Z: MAH - Propose: Accepted |  |  |  | 2015-11-30 15:52 | MAC
5566 | Hunter, David | 1000 | 4 | 10.9.3 | 1641 | 57 | E | Y | 1641.5699 | 57 | 10.9.3 |  | A | Mark Hamilton |  |  | "setQuiet": typo. | On lines 57 and 60 and on page 1642 line 2 replace "setQuiet" with "set Quiet". | ACCEPTED (MAC: 2015-11-30 15:47:48Z) | MAC | Motion MAC-BD | Ready for motion | MAC: 2015-08-16 22:57:00Z - MAH: Propose: Revised. Change "mode setQuiet Channel elements" to "mode set Quiet Channel elements" At 1641.57, change "the STA transmits one or more Quiet elements or mode setQuietChannel elements" to "the STA transmits one or more Quiet elements or Quiet Channel elements with the AP Quiet Mode field equal to 1" At 1641.60, change "by including appropriate Quiet elements or mode setQuiet Channel elements" to "by including appropriate Quiet elements or Quiet Channel elements with the AP Quiet Mode field equal to 1" EDITOR: 2015-04-29 09:31:15Z - Transferring to MAC. I have changed the replacement text to match 624.51. However there might be a problem either at 624.51 or at 1050.24, because the meaning of the AP Quiet Mode field does not appear to encompass use of this field set to 1 in IBSS, which is what 624.51 appears to require. |  |  |  | 2015-11-30 15:48 | MAC
5024 | Stephens, Adrian | 1000 | 4 | 8.2.4.2 | 568 | 55 | G | Y | 568.55 | 55 | 8.2.4.2 |  |  | Mark Rison |  |  | The standard is inconsistent about whether the Duration field is that or the "Duration/ID field". There are 166 instances of "Duration field" and 120 of "Duration/ID field". | Change all references to "Duration field" to "Duration/ID field" and change all "Duration" fields shown in frame format figures to be "Duration/ID". |  | MAC | Terminology | Submission Required | MAC: 2015-09-15 06:41:21Z: Related to CID 6289. |  |  |  | 2015-09-15 06:42 | MAC
5659 | Hunter, David | 1000 | 4 | 10.23.6 | 1715 | 33 | T | Y | 1715.33 | 33 | 10.23.6 |  |  | Menzo Wentink/Jouni Malinen |  |  | "equal to at least dot11TDLSProbeDelay": there seems to be no specification of how the value of this attribute is set. For instance, this value appears to bear no relationship to any of the values of the ProbeDelay parameters of the SME-invoked .request primitive calls. So does the MAC designer just dream up any arbitrary value that she or he desires? | Specify a way that dot11TDLSProbeDelay shall be set. Otherwise delete this arbitrary attribute and any sentences about it in the standard. |  | MAC | MAC management | [5 empty] | 2015-09-24 14:21 | MAC
5965 | Wentink, Menzo | 1000 | 4 | 8.4.2.28 | 835 | 9 | T | Y | 835.09 | 9 | 8.4.2.28 |  | J | Menzo Wentink |  |  | Techniques that rely on the freshness of sounding information, such as downlink MU MIMO, will benefit from TXOPs that are longer than 2 ms. Although the values in this table apply only to STAs and an AP can set its own TXOP limits, these values may still be used to set a default value for the AP also. Therefore, in order to allow for longer TXOPs, it should be allowed to exceed the TXOP limit in exchange for a larger CW. | Allow exceeding the TXOP limit in exchange for a larger CW. | REJECTED (MAC: 2015-11-12 23:38:23Z): The TGmc ballot resolution committee discussed the comment and there was not sufficient support to make this change. | MAC | Motion MAC-BC | Ready for motion |  |  |  |  | 2015-11-12 23:42 | MAC
6062 | Hamilton, Mark | 1000 | 4 | 10.25.3.1.2 | 1772 | 19 | T | Y | 1772.1899 | 19 | 10.25.3.1.2 |  | A | Mark Hamilton |  |  | "timeout" should be GAS_QUERY_TIMEOUT | Change 'indicating "timeout"' to 'with ResultCode equal to GAS_QUERY_TIMEOUT'. At 1775.18, change 'result code set to "timeout"' to 'ResultCode equal to GAS_QUERY_TIMEOUT'. At 1775.49, change ' "Timeout" ' to 'GAS_QUERYY_TIMEOUT'. | ACCEPTED (MAC: 2015-12-07 16:17:38Z): Note to editor, fix typo of extra "Y". | MAC | Motion MAC-BE | Ready for motion | MAC: 2015-05-12 06:27:44Z: MAH - Propose: Accept. |  |  |  | 2015-12-07 16:19 | MAC
6060 | Hamilton, Mark | 1000 | 4 | 8.6.14.10 | 1170 | 20 | T | Y | 1170.2 | 20 | 8.6.14.10 |  |  | Mark Hamilton |  |  | Since this "Status Code" is not the same as the generally well-known ones in Table 8-45, call this one something differentiated from those. | Change the field "Status Code" to "BTM Status Code", update the text to match, and change Table 8-341 to match. |  | MAC | Action Frames |  | Need to check nearby, similar references… Find Status code in 10.24.7 (P1746L50, etc) and in the primitive, too. MAC: 2015-05-11 21:37:17Z: Propose: Accept. |  |  |  | 2015-12-07 14:20 | MAC
6059 | Hamilton, Mark | 1000 | 4 | 6.3.73.3.2 | 398 | 47 | T | Y | 398.47 | 47 | 6.3.73.3.2 |  | J | Michael MONTEMURRO |  |  | "The mapping of Status Code received in the GAS Response frame is mapped to the corresponding Result Code in Table 8-45 (Status codes)." How does Table 8-45 show this mapping? Similar problem at P1612.9, and 1625.48. | Either add Result Code mappings to Table 8-45 (another column, probably), add a new table that shows these mappings, or reword these sentences to something the Standard tells the implementer how to do. | REJECTED (MAC: 2015-11-12 20:21:57Z): The comment fails to identify a specific issue to be addressed. It fails to identify changes in sufficient detail so that the specific wording of the changes that will satisfy the commenter can be determined. | MAC | Motion MAC-BC | Ready for motion |  |  |  |  | 2015-11-12 20:23 | MAC
6057 | Hamilton, Mark | 1000 | 4 | 8.3.4.2 | 644 | 37 | T | Y | 644.37 | 37 | 8.3.4.2 |  |  | Carlos Cordeiro |  |  | In Table 8-41--DMG Beacon frame body, the "last - 1" entry is underspecified. What elements are allowed/supported/expected in a DMG Beacon? Anything? | List explicitly, or at least describe, the elements that are expected to be included at this point in the order. |  | MAC | Frame formats | Submission Required | See CIDs: 6335, 6336, 6337, 6338, 6339. |  |  |  | 2015-09-15 07:35 | MAC
5991 | TorabJahromi, Payam | 1000 | 4 | 9.3.2.3.3 | 1250 | 44 | T | Y | 1250.4399 | 44 | 9.3.2.3.3 |  |  | Payam Torab Jahroni |  |  | "A DMG STA that transmits a PPDU containing at least one individually addressed MPDU shall set the TXVECTOR parameter Turnaround to 1 if the STA is required to listen for an incoming PPDU immediately following the transmission of the PPDU; otherwise, the STA shall set the TXVECTOR parameter Turnaround to 0. the STA shall set the TXVECTOR parameter Turnaround to 0 when it transmits an RTS frame." There are cases where a STA is not required to listen, but the peer may see a transition from Rx to Tx, e.g., STA A and STA B in a Service period (A transmitting, B receiving), which is followed by another Service Period with B transmitting. Is this bit intended to be a PHY accelerator (Rx to TX predictor) with 100% hit rate and some false negatives, or less than 100% hit rate and no false negatives? Define the correct behavior. | Text will be provided. |  | MAC | DCF & HCF | Submission Required |  |  |  |  | 2015-05-12 05:24 | MAC
5990 | TorabJahromi, Payam | 1000 | 4 | 9.38.3 | 1492 | 24 | T | Y | 1492.24 | 24 | 9.38.3 |  |  | Payam Torab Jahroni |  |  | There are no channel access rules defined for the variable-duration period between BRP request and response frames. With the duration longer than SIFS, it is important to keep the medium busy while a response frame is being prepared. However, there are currently no rules to establish how the BRP initiator or the responder can keep the medium busy, resulting in collisions and interoperability problems. | Text will be provided. |  | MAC | DMG operation | Submission Required |  |  |  |  | 2015-06-16 14:21 | EDITOR
5986 | TorabJahromi, Payam | 1000 | 4 | 10.39 | 1840 | 8 | T | Y | 1840.08 | 8 | 10.39 |  |  | Menzo Wentink/Jouni Malinen |  |  | It would be nice to includde DMG in the names of all MAC parameters that are DMG-secific (Table 10-24 parameters). | Follow a preferably consistent convention such as renaming "aDtime to "aDMGDtime" |  | MAC | MAC management | [5 empty] | 2015-09-24 14:21 | MAC
5985 | TorabJahromi, Payam | 1000 | 4 | 10.39 | 1840 | 34 | T | Y | 1840.34 | 34 | 10.39 |  |  | Menzo Wentink/Jouni Malinen |  |  | aTSFAccuracy is DMG-specific. | Rename all instances of aTSFAccuracy to aDMGTSFAccuracy (I think 3 instances). |  | MAC | MAC management | [5 empty] | 2015-09-24 14:21 | MAC
5976 | TorabJahromi, Payam | 1000 | 4 | 9.15 | 1315 | 44 | T | Y | 1315.4399 | 44 | 9.15 |  |  | Menzo Wentink |  |  | "An A-PPDU is a sequence of two or more PPDUs transmitted without IFS, preamble, and separation between PPDU transmissions." The word separation likely refers to PHY-specific bonding between adjacent PPDUs and not "airtime" separation, as that has been singled out through mention of IFS. How PPDs are stitched together is PHY-depenndent and needs to be defined per PHY (e.g., for DMG SCit is defined as only one 64-symbol Guard Interval (GI) between succcessive LDPC blocks from two adjacent PPDUs); suggest to emphasize the PHY dependency of this definnition. | Change to: "An A-PPDU is a sequence of two or more PPDUs transmitted without IFS, preamble, and with a PHY-dependent separation between PPDU transmissions." |  | MAC | MAC operation | [5 empty] | 2015-09-24 14:33 | MAC
5972 | Ecclesine, Peter | 1000 | 4 | 8.4.2.102 | 975 | 47 | T | Y | 975.47 | 47 | 8.4.2.102 |  |  | Peter Ecclesine |  |  | In some DFS bands it is important to close the channel as quickly as possible, and one means is to indicate well ahead of time the future preferred channel, so STAs know which channel the Master intends to migrate the BSS. The Channel Switch Mode field should also have a value to indicate a future preferred channel switch target channel so if the AP or DFS owner ceases transmission on this channel, the other STAs know where to scan next for the beaconing STA. | For Channel Switch, Extended Channel Switch and Mesh Channel Switch, define a Channel Switch Mode or Reason Code to indicate this is not an active channel switch, but indicated the future preferred channel to be scanned if STAs leave this channel. Define a specific value of Channel Switch Count that is used when the element indicates the future preferred channel. |  | MAC | Frame formats 8.4 | Submission Required | MAC: 2015-09-14 07:27:17Z: See CID 5969. This one is separate, but the same concept. |  |  |  | 2015-09-14 07:28 | MAC
5970 | Ecclesine, Peter | 1000 | 4 | 8.4.2.52 | 876 | 42 | T | Y | 876.42 | 42 | 8.4.2.52 |  |  | Peter Ecclesine |  |  | In some DFS bands it is important to close the channel as quickly as possible, and one means is to indicate well ahead of time the future preferred channel, so STAs know which channel the Master intends to migrate the BSS. The Channel Switch Mode field should also have a value to indicate a future preferred channel switch target channel so if the AP or DFS owner ceases transmission on this channel, the other STAs know where to scan next for the beaconing STA. | For Channel Switch, Extended Channel Switch and Mesh Channel Switch, define a Channel Switch Mode or Reason Code to indicate this is not an active channel switch, but indicated the future preferred channel to be scanned if STAs leave this channel. Define a specific value of Channel Switch Count that is used when the element indicates the future preferred channel. | REVISED (MAC: 2015-09-14 07:09:31Z): Make changes as shown for CIDs 5969 and 5970 in 11-15/0828r1 (https://mentor.ieee.org/802.11/dcn/15/11-15-0828-01-000m-sb0-ecclesine-resolutions.docx), which adds a new Channel Switch Mode to indicate a future channel change. | MAC | Frame formats 8.4 | Submission Required | MAC: 2015-09-14 07:27:01Z: See CID 5969. |  |  |  | 2015-09-14 07:28 | MAC
5969 | Ecclesine, Peter | 1000 | 4 | 8.4.2.18 | 730 | 57 | T | Y | 730.57 | 57 | 8.4.2.18 |  |  | Peter Ecclesine |  |  | In some DFS bands it is important to close the channel as quickly as possible, and one means is to indicate well ahead of time the future preferred channel, so STAs know which channel the Master intends to migrate the BSS. The Channel Switch Mode field should also have a value to indicate a future preferred channel switch target channel so if the AP or DFS owner ceases transmission on this channel, the other STAs know where to scan next for the beaconing STA. | For Channel Switch, Extended Channel Switch and Mesh Channel Switch, define a Channel Switch Mode or Reason Code to indicate this is not an active channel switch, but indicated the future preferred channel to be scanned if STAs leave this channel. Define a specific value of Channel Switch Count that is used when the element indicates the future preferred channel. | REVISED (MAC: 2015-09-14 07:09:31Z): Make changes as shown for CIDs 5969 and 5970 in 11-15/0828r1 (https://mentor.ieee.org/802.11/dcn/15/11-15-0828-01-000m-sb0-ecclesine-resolutions.docx). | MAC | Frame formats 8.4 | Submission Required | MAC: 2015-09-14 07:24:35Z: Also need to fix up the parameters to primitives (valid range), and fix the changes to change "0 or 1" to "0, 1 or 2". Also, need to add clarification (a new rule?) about how this operates. Same thing for 5970. |  |  |  | 2015-09-14 07:27 | MAC
6218 | RISON, Mark | 1000 | 4 | 10.3.2 |  |  | T | Y | 1587 | 44 | 10.3.2 |  |  | Mark Hamilton |  |  | The difference between State 3 and State 4 is not expressed clearly (though there are hints in Figure 10-12) | State explicitly that in State 3 the controlled port is blocked (note that State 4 is also used in a non-RSNA, so there may not be a controlled port at all) |  | MAC | MAC state machine | [5 empty] | 2015-09-17 06:56 | MAC
5966 | Wentink, Menzo | 1000 | 4 | 9.22.2.3 | 1324 | 15 | T | Y | 1324.15 | 15 | 9.22.2.3 |  |  | Menzo Wentink |  |  | EIFS can be avoided at devices that do not implement dynamic EIFS (yet) by requiring that a TXOP is always terminated with a transmission of an ACK at the lowest rate within the PHY. (Dynamic EIFS is defined in 9.3.7, P1042L13.) | Require that the TXOP holder terminates a TXOP with an ACK at the lowest rate within the PHY (i.e. at 6 Mbps for 11ac). |  | MAC | HCF | Submission Required |  |  |  |  | 2015-11-12 23:26 | MAC
6220 | RISON, Mark | 1000 | 4 | 6.3.58 |  |  | T | Y | 340 | 1 | 6.3.58 |  |  | Mark Rison |  |  | The uses of t1-t4 are not clearly explained for the MLME-FINETIMINGMSMT primitives. In the .request, t1 and t4 are the values from the relevant previous .confirm. In the .confirm they are the values measured for the frame which has just gone out, and the Ack which came back (but there needs to be a way to signal "no Ack"). In the .indication t1 and t4 are from the frame but t2 and t3 are measured | Update the descriptions in the tables as it says in the comment |  | MAC | Layer management | Submission Required | MAC: 2015-11-12 20:32:17Z: Discussed the below. Mark R to work with Mike M to determine if this should be a NOTE or normative (or is even needed). Revised. Move the MLME-FINETIMINGMSMT.indication in Figure 6-17 to be below (i.e. after in time) the t3 capture instant. In 6.3.58.1, add the following after Note 2: "NOTE 3 - In MLME-FINETIMINGMSMT.request the t1, Max t1 Error, t4 and Max t4 Error parameters are set to the values in the prior MLME-FINETIMINGMSMT.confirm for that Peer MAC Address and with a Dialog Token parameter equal to the Followup Up Dialog Token parameter in the request, or 0 if there was none. In MLME-FINETIMIMGMSMT.confirm the t1, Max t1 Error, t4 and Max t4 Error parameters are set to the values determined for the Fine Timing Measurement frame and its acknowledgement. This primitive is not issued if no acknowledgement is received. In MLME-FINETIMINGMSMT.indication the t1, Max t1 Error, t4 and Max t4 Error parameters are set to the values in the Fine Timing Measurement frame and the t2, Max t2 Error, t3 and Max t3 Error parameters are set to the values determined for the Fine Timing Measurement frame and its acknowledgement." |  |  |  | 2015-11-24 18:59 | MAC
5964 | Fischer, Matthew | 1000 | 4 | 9.32.3 | 1423 | 28 | T | Y | 1423.28 | 28 | 9.32.3 |  |  | Menzo Wentink |  |  | Explicit feedback beamforming feedback generation can take more time than is available to respond to the request for feedback. Allowing a non-FB frame to preced the FB frame should be included in order to provide an option for additional computational time when needed. | Allow a QoS NULL frame or other MPDU to be inserted immediately preceding the MGMT Action FB frame in the Explicit TXBF exchange. |  | MAC | MAC operation | [5 empty] | 2015-09-24 14:33 | MAC
5963 | Fischer, Matthew | 1000 | 4 | 8.3.1.9.1 | 602 | 25 | T | Y | 602.25 | 25 | 8.3.1.9.1 |  |  | Matthew Fischer |  |  | Just as the DMG STA exchange can include information about the current RX buffer status, non-DMG STAs would benefit by similar information. | Include a bit in the BA frame that signals a buffer FULL condition at the recipient. |  | MAC | Frame formats | Submission Required |  |  |  |  | 2015-09-15 07:03 | MAC
5962 | Fischer, Matthew | 1000 | 4 | 8.3.1.9.1 | 602 | 25 | T | Y | 602.25 | 25 | 8.3.1.9.1 |  |  | Matthew Fischer |  |  | With increasing PHY rates and PPDU BW values, the efficiency of medium utilization continues to drop unless PPDU durations can be maintained. PPDU durations at the higher PHY rates are limited by the maximum number of MPDUs that can be included in a single AMPDU which is in turn currently limited by the maximum BA window size. The maximum BA window size needs to be increased to allow medium efficiency to increase. | Update the BA mechanism to allow for a maximum BA window size of 256 MPDUs. This requires modification to the BA frame, the BA behavioral subclause and other areas. |  | MAC | Frame formats | Submission Required |  |  |  |  | 2015-09-15 07:03 | MAC
5961 | Fischer, Matthew | 1000 | 4 | 8.4.2.26 | 831 | 55 | T | Y | 831.55 | 55 | 8.4.2.26 |  |  | Matthew Fischer |  |  | Just as there is an MPDU density limitation in some designs and a field to signal this limitation, there should be a field to allow a limitation on the AMSDU density. | Insert a field in the Ext Cap IE to express an AMSDU density limitation per MPDU. |  | MAC | Frame formats 8.4 | Submission Required |  |  |  |  | 2015-09-16 09:13 | MAC
5958 | Fischer, Matthew | 1000 | 4 | 10.24.12.1 | 1751 | 12 | T | Y | 1751.12 | 12 | 10.24.12.1 |  |  | Menzo Wentink/Jouni Malinen |  |  | "To prevent this from happening, the STA can request a notification frame be sent when requesting the establishment of the traffic filter. If negotiated with the AP, a frame match is indicated to the non-AP STA via a notification frame." Such a Notify frame may be delivered to the non-AP STA after the delivery of the multicast frame. When this happens, it can only inform the non-AP STA that it has missed certain type of frames, but cannot prevent the loss of these multicast frames. This is already reflected in the note in Line 38 of page 1752. "NOTE--Due to the operation of group addressed frame delivery, a group addressed frame that matches a traffic filter might result in the STA receiving indication of the group addressed frame either before or after the group addressed frame is transmitted by the AP, if the TFS Notify frame is queued in the STA's power save queue. This might result in the STA receiving the group addressed frame in some cases and not receiving it in other cases." | Delete "To prevent this from happening, the STA can request a notification frame be sent when requesting the establishment of the traffic filter. If negotiated with the AP, a frame match is indicated to the non-AP STA via a notification frame." |  | MAC | MAC management | [5 empty] | 2015-09-24 14:21 | MAC
5957 | Fischer, Matthew | 1000 | 4 | 9.22.2.2 | 1323 | 61 | T | Y | 1323.61 | 61 | 9.22.2.2 |  | V | Mark Hamilton |  |  | There is no item "e)" | Change "reason c), d) or e)" to "reason c) or d)" | REVISED (MAC: 2015-11-30 15:20:44Z): Make the paragraph at 1323L37 into bullet e) of the above list. Note: same change as CID 6449. | MAC | Motion MAC-BD | Ready for motion | MAC: 2015-05-12 06:05:04Z: MAH - Propose: Revised. Make the paragraph at 1323L37 into bullet e) of the above list. |  |  |  | 2015-11-30 15:22 | MAC
5956 | Fischer, Matthew | 1000 | 4 | 9.32.3 | 1425 | 27 | T | Y | 1425.27 | 27 | 9.32.3 |  |  | Menzo Wentink |  |  | There is no "Explicit Compressed Feedback Capable" field defined anywhere in clause 8. | Change the cited incorrect field name to "Explicit Compressed Beamforming Feedback Capable" field |  | MAC | MAC operation | [5 empty] | 2015-09-24 14:33 | MAC
6572 | RISON, Mark | 1000 | 4 |  |  |  | T | Y | [5 empty] | Mark Rison |  |  | The distinctions made in the specification w.r.t. TS/TC/TSID/TID are incomprehensible | Make the definitions comprehensible. E.g. what does "UP for either TC or TS" mean? |  | MAC |  | Submission Required | MAC: 2015-11-07 00:35:42Z: Assigned to Mark Rison on Nov 6 telecon. |  |  |  | 2015-11-07 00:36 | MAC
6460 | RISON, Mark | 1000 | 4 |  |  |  | T | Y |  |  |  |  | J | Adrian Stephens |  |  | What exactly does "mandatory" mean in the context of rates(/MCSs/preambles/etc.) in PHYs? If a rate is "mandatory", does that mean it has to be included in the operational rate set? | Add a "NOTE---A STA is not required to include mandatory rates in its operational rate set." | REJECTED (MAC: 2015-12-07 15:47:10Z): The comment does not indicate a problem to solve. The proposed interpretation might create possible interoperability issues with STAs that understood and depended on the current rule. | MAC | Motion MAC-BE | Ready for motion | MAC: 2015-10-26 22:54:31Z 8.5.14.3 Discussion on does mandatory mean it has to be included in the operational rate set? 8.5.14.4 Can an AP use a subset of the Mandatory rate in the operational rate set? 8.5.14.5 The Operational Rate set can be a subset of the Mandatory rate set. 8.5.14.6 The contents of the proposed note was discussed. 8.5.14.7 Discussion on rate sets: 8.5.14.7.1 The Basic rate set is any of the rates supported by the AP 8.5.14.7.2 The AP’s operation rate set is any of the rates supported by the AP, and a superset of the basic rate set. 8.5.14.7.3 The mandatory rates of the PHY have no effect on the selection of the basic rate set or the AP’s operational rate set. 8.5.14.7.4 A non-AP STA can choose any of the rates it supports in its operational rate set. 8.5.14.7.5 The mandatory rates of the PHY have no effect on the selection of the non-AP STA’s operational rate set. 8.5.14.8 ACTION ITEM #6: Mark R. check to identify changes, and Adrian to check with more people |  |  |  | 2015-12-07 15:48 | MAC
6459 | RISON, Mark | 1000 | 4 | 11 |  |  | T | Y | 1865 | 1 | 11 |  | V | Mark Rison |  |  | What is the difference between an STSL and a TDLS link? The must be different because there's an STKSA and also a TPKSA | Clarify | REVISED (MAC: 2015-11-25 21:42:30Z): Make the changes the changes shown under "Proposed changes" for CID 6323 and 6459 in https://mentor.ieee.org/802.11/dcn/15/11-15-0762-12-000m-resolutions-for-some-comments-on-11mc-d4-0-sbmc1.docx. These restrict the scope of STSLs to direct links in an infrastructure BSS, that have not been set up using TDLS, and obsolete such links. | MAC | Motion MAC-BC | Ready for motion |  |  |  |  | 2015-11-25 21:44 | MAC
6448 | RISON, Mark | 1000 | 4 | 9.22.2.4 | 1324 | 31 | T | Y | 1324.3101 | 31 | 9.22.2.4 |  |  | Mark Hamilton |  |  | What exactly is "the backoff procedure" for EDCA? Is it the thing which starts with waiting for AIFS of idleness, or the thing which starts with throwing a random number and then waiting for that number of slots of idleness, or what? The term is used starting at 1323.19 but is never actually defined | At the end of the second para of 9.22.2.4 insert "The backoff procedure starts with this step." |  | MAC | HCF |  | reword to be clear the AIFSN wait is included. (The counter could be picked at any time) MAC: 2015-05-12 06:09:21Z: MAH - Propose: Accept. |  |  |  | 2015-12-07 14:30 | MAC
5526 | Hunter, David | 1000 | 4 | 10.8.1 | 1634 | 41 | T | Y | 1634.41 | 41 | 10.8.1 |  |  | Menzo Wentink/Jouni Malinen |  |  | "procedures that may satisfy needs" and "frequency bands and may be useful for other purposes": in neither case is this normative term being used for specification. | On line 41 replace "that may" with "designed to" and on line 42 replace "bands and may" with "bands. These procedures might". |  | MAC | MAC management | [5 empty] | 2015-09-24 14:21 | MAC
5968 | Wentink, Menzo | 1000 | 4 | 8.3.3.9 | 632 | 53 | T | Y | 632.53 | 53 | 8.3.3.9 |  | J | Menzo Wentink |  |  | Probe Request and Probe Response have been growing in szie, which is undesirable in particular at low rates sucuh as 1 Mbps. | Reduce the size of Probe Request and Probe Response, for example by including only a couple supported rates and by defining a shorthand notation for frequently used configurations. | REJECTED (MAC: 2015-11-12 23:53:04Z):The TGmc ballot resolution committee discussed the comment and there was not sufficient support to make this change. | MAC | Motion MAC-BC | Ready for motion |  |  |  |  | 2015-11-12 23:54 | MAC
5076 | Stephens, Adrian | 1000 | 4 | 9.22.4.3 | 1345 | 27 | T | N | 1345.27 | 27 | 9.22.4.3 |  | A | Mark Hamilton |  |  | "However, in a controlled environment (e.g., no interference), the behavior of the scheduler can be observed and verified to be compliant to meet the service schedule." This causes me some issues. Firstly, "no interference" is not a condition that is ever likely to obtain. Even in a deployment in a licensed band, contention-based channel access creates collisions, and STAs below the CCA threshold create interference. Secondly, I don't know what "verified to be compliant" means. What is this compliance to? | Delete the cited sentence. | ACCEPTED (MAC: 2015-11-30 15:28:43Z) | MAC | Motion MAC-BD | Ready for motion | MAC: 2015-05-12 06:20:15Z: MAH - Propose: Accept. |  |  |  | 2015-11-30 15:29 | MAC
5131 | Stephens, Adrian | 1000 | 4 | 9.13.6 | 1313 | 28 | T | Y | 1313.28 | 28 | 9.13.6 |  | A | Mark Hamilton |  |  | "that transmits a VHT PPDU, which contains one or more PSDUs," -- the "contains on or more PSDUs" is part of the condition, so "which" is incorrect. | change ", which contains" to "that contains" | ACCEPTED (MAC: 2015-11-30 15:11:18Z) | MAC | Motion MAC-BD | Ready for motion | MAC: 2015-05-08 23:07:03Z: MAH - agree. Propose Accept. |  |  |  | 2015-11-30 15:12 | MAC
5130 | Stephens, Adrian | 1000 | 4 | 9.13.5 | 1313 | 19 | G | Y | 1313.1899 | 19 | 9.13.5 |  |  | Mark Hamilton |  |  | "MPDUs in an A-MPDU carried in an HT PPDU shall be limited to a maximum length of 4095 octets. A STA shall not transmit an MPDU in a VHT PPDU to a STA that exceeds the maximum MPDU length capability indicated in the VHT Capabilities element received from the recipient STA." These statements do not relate to the transport of A-MPDUs, but he formation of A-MPDUs from MDPUs. | Either change the heading to capture the actual purpose of this subclause or move these statements in a new sibling subclause "constraints on MPDUs carried in an A-MPDU". |  | MAC | A-MPDU operation |  | MAC: 2015-05-09 00:03:44Z: MAH - prefer the new subclause suggestion. |  |  |  | 2015-08-18 07:56 | MAC
5129 | Stephens, Adrian | 1000 | 4 | 9.12 | 1310 | 19 | G | Y | 1310.1899 | 19 | 9.12 |  | V | Graham Smith |  |  | The use of "per" is often ambiguous. It can mean "through", or it can mean "for each". In the case of: " agreement is determined per block ack agreement.", it could mean that agreement is determined for each block ack agreement, or through the process of block ack agreement. The ambiguity exists when the thing following "per" can be viewed as a noun describing an object, or a noun describing a process. | Review all uses of "per" and replace ambiguous uses by "for each" or "through the process of" (or some less wordy unambiguous alternative). | REVISED (MAC: 2015-12-07 19:35:32Z): At 1310.19, change "The use of an A-MSDU carried in a QoS Data frame under a block ack agreement is determined per block ack agreement." to "The use of an A-MSDU carried in a QoS Data frame under a block ack agreement is determined for each block ack agreement." | MAC | Motion MAC-BE | Ready for motion |  |  |  |  | 2015-12-07 19:37 | MAC
5128 | Stephens, Adrian | 1000 | 4 | 9.12 | 1309 | 40 | G | Y | 1309.4 | 40 | 9.12 |  | V | Graham Smith |  |  | "An A-MSDU contains only MSDUs whose DA parameter values map to a single RA value (see 8.3.2.2 (Aggregate MSDU (A-MSDU) format)). An A-MSDU contains only MSDUs whose SA parameter values map to a single TA value (see 8.3.2.2 (Aggregate MSDU (A-MSDU) format)). " This text is "commoner" than the detail about PTP TSPECs and Short A-MSDUs that occurs before it. | Move cited text to the start of the subclause. Merge following sentence into previous para. | REVISED (MAC: 2015-12-07 19:49:22Z): Move Text at 1309.18 to 1309.35 to the end of the sub clause 1310.53. Move text at 1309.35 to follow para beginning at 1309.40 and start new paragraph at “For the Short A-MSDU…” Hence, clause now reads: 9.12 A-MSDU operation An A-MSDU contains only MSDUs whose DA parameter values map to a single RA value (see 8.3.2.2 (Aggregate MSDU (A-MSDU) format)). An A-MSDU contains only MSDUs whose SA parameter values map to a single TA value (see 8.3.2.2 (Aggregate MSDU (A-MSDU) format)). For the Short A-MSDU case, an A-MSDU contains only MSDUs whose SA and DA parameter values are the same. The Short A-MSDU subframe structure is used only between a pair of STAs that communicate directly (see 8.3.2.1 (Format of Data frames)). The Short A-MSDU subframe structure cannot be used for frame forwarding. The constituent MSDUs of an A-MSDU shall all have the same priority parameter value from the corresponding MA-UNITDATA.request primitive. An A-MSDU shall be carried, without fragmentation, … | MAC | Motion MAC-BE | Ready for motion |  |  |  |  | 2015-12-07 19:53 | MAC
5127 | Stephens, Adrian | 1000 | 4 | 9.11 | 1309 | 6 | T | Y | 1309.0601 | 6 | 9.11 |  | J | Graham Smith | 11-15/1249 |  | "A STA that participates in a successful ADDTS exchange that included a U-PID element with the No-LLC field equal to 1 shall strip the LLC header from an MSDU corresponding to the TID indicated in the ADDTS exchange before transmission of the MSDU." The MSDU is an opaque data type to the MAC. This is a statement for the operation of the MAC that implies the MAC knows how to strip an LLC header. This breaks layering and assumptions made in the system architecture about the MAC. | Identify the architectural entity responsible for this behaviour. If this entity is within the scope of the 802.11 STA architecture, move this normative statement to the behavioural description of that entity. If the entity is not within scope of the 802.11 architecture, ensure that the interface from the STA (UNITDATA) can indicate the No-LLC field so that higher layers can perform this function. Likewise adjust the next sentence so that operations on MSDUs are not performed within the MAC. | REJECTED (MAC: 2015-12-08 16:55:21Z): The U-PID parameter of the MLME-ADDTS.request (see 6.3.26.2) indicates the number of octets to be stripped off each MSDU sent using this TS by the transmitter, and indicates the number and content of octets to be pre-pended to each MSDU by the receiver. Both processes are done within the MAC, without knowledge of the LLC headers. | MAC | Motion MAC-BF | Ready for motion |  |  |  |  | 2015-12-08 16:56 | MAC
5126 | Stephens, Adrian | 1000 | 4 | 9.1 | 1308 | 61 | G | Y | 1308.61 | 61 | 9.1 |  | A | Graham Smith |  |  | "NOTE--A STA supporting the HT Control field can reset the NAV set by a wrapped RTS frame following the rules defined in 9.3.2.4 (Setting and resetting the NAV)." Given the previous para, note is a statement of the obvious put there to "reassure" participants in the standards process as to what the previous para *really really* meant. Such reassurance should be unnecessary if the previous para is written *really really* clearly enough. | Delete cited note. | ACCEPTED (MAC: 2015-12-07 20:48:17Z) | MAC | Motion MAC-BE | Ready for motion |  |  |  |  | 2015-12-07 20:48 | MAC
5125 | Stephens, Adrian | 1000 | 4 | 9.9 | 1308 | 25 | G | Y | 1308.25 | 25 | 9.9 |  | A | Graham Smith |  |  | "shall set the +HTC Support subfield " - there is no such subfield | Change "+HTC" to "+HTC-HT". Make similar changes at 1397.41 | ACCEPTED (MAC: 2015-12-07 20:49:10Z) | MAC | Motion MAC-BE | Ready for motion |  |  |  |  | 2015-12-07 20:49 | MAC
5124 | Stephens, Adrian | 1000 | 4 | 9.8 | 1308 | 17 | T | Y | 1308.17 | 17 | 9.8 |  | J | Graham Smith |  |  | "For MSDUs or A-MSDUs belonging to the service class of QoSNoAck when the receiver is a QoS STA" Either there is a third condition to follow this one "service class of QoSNoAck and the receiver is not a QoS STA" or the constraint "when the receiver is a QoS STA" is unnecessary. | Either remove "when the receiver is a QoS STA", or add the missing third condition stated in the comment. | REJECTED (MAC: 2015-12-07 21:04:31Z): See page 129, line 4, which describes operation when the recipient is a non-QoS STA. | MAC | Motion MAC-BE | Ready for motion |  |  |  |  | 2015-12-07 21:06 | MAC
5111 | Trainin, Solomon | 1000 | 4 | 10.4.1 | 1608 | 1 | T | Y | 1608.01 | 1 | 10.4.1 |  |  | Menzo Wentink/Jouni Malinen |  |  | Inconsistence in definition of TS use that may be seeing as limitation to use the same TS in CBAP allocations delivered by ESE and CBAP allocation delivered by beacon with CBAP only set to 1. For example few BA agreements with specific UP's/TSID's are established and the CBAP allocation is changed from Source AID=broadcast AID to BI with CBAP only set to 1. The BA agreement shouldn't be chaged in this case, but it is not allowed in the existent definition. | Each TS is carried in one allocation, except when -- The TS has an access policy of EDCA, where it can use all CBAP allocations with Source AID equal to the broadcast AID, all CBAP allocations with Source AID matching the source STA of the TS, and all CBAP allocations with Destination AID matching the destination STA of the TS, and in a beacon interval for which the received DMG Beacon has the CBAP Only subfield within the DMG Parameters field set to 1; or -- The TS has an access policy of SEMM, where it can use exactly one SP allocation as well as all CBAP allocations with Source AID equal to the broadcast AID, all CBAP allocations with Source AID matching the source STA of the TS, and all CBAP allocations with Destination AID matching the destination STA of the TS, and in a beacon interval for which the received DMG Beacon has the CBAP Only subfield within the DMG Parameters field set to 1. |  | MAC | MAC management | [5 empty] | 2015-09-24 14:21 | MAC
5100 | Yang, Yunsong | 1000 | 4 | 10.25.3.1.4 | 1775 | 36 | T | N | 1775.36 | 36 | 10.25.3.1.4 |  | A | Mark Hamilton |  |  | Wrong logic in "If all ... were not received", because even if one fregement is lost, the transmission of query response fails. The correct expression is "If not all ... were received" or "If at least one ... were not received". Either way is fine. | Change "If all ... were not received" to "If not all ... were received". | ACCEPTED (MAC: 2015-12-07 16:20:57Z) | MAC | Motion MAC-BE | Ready for motion | MAC: 2015-05-12 06:28:08Z: MAH - Propose: Accept. |  |  |  | 2015-12-07 16:21 | MAC
5082 | Stephens, Adrian | 1000 | 4 |  | 1318 | 24 | G | N | 1318.24 | 24 | 9.2 |  | V | Graham Smith |  |  | "dec(A[b:c]) is the cast to decimal operator" -- this is misleading terminology. There is nothing here special about base 10 arithmetic (decimal). | Replace "dec" with "value" in these equations and replace "is the cast to decimal" with "is the value". | REVISED (MAC: 2015-12-07 21:30:41Z): Incorporate changes as shown for CID 5082 in 11-15/1249r2 (https://mentor.ieee.org/802.11/dcn/15/11-15-1249-02-000m-resolutions-for-adrian-mac-comments.docx). | MAC | Motion MAC-BE | Ready for motion |  |  |  |  | 2015-12-07 21:32 | MAC
5542 | Hunter, David | 1000 | 4 | 10.8.5 | 1638 | 16 | E | Y | 1638.16 | 16 | 10.8.5 |  | V | Mark Hamilton |  |  | "Any calculation ... shall cause the mitigation requirements for the channel in the current regulatory domain to be satisfied.": "shall cause" -- what kind of normative statement is that? Technically, if those mitigation requirements just happen to be met (that is their satisfaction wasn't actually _caused_ by the calculation, then the STA fails this normative statement. | Replace "shall cause" with "needs to meet" and delete "to be satisfied". If those words don't sound regulatory enough, then replace "needs to meet" with "are required to meet" (and still delete the "to be satisfied" at the end of the sentence. | REVISED (MAC: 2015-11-30 15:35:56Z): Change "Any calculation of the local maximum transmit power for the channel shall cause the mitigation requirements for the channel in the current regulatory domain to be satisfied." to "The local maximum transmit power for the channel needs to meet the mitigation requirements for the channel in the current regulatory domain." And make this whole paragraph a NOTE. | MAC | Motion MAC-BD | Ready for motion | Change "Any calculation of the local maximum transmit power for the channel shall cause the mitigation requirements for the channel in the current regulatory domain to be satisfied." to "The local maximum transmit power for the channel needs to meet the mitigation requirements for the channel in the current regulatory domain." And make this whole paragraph a NOTE. MAC: 2015-08-16 22:47:52Z - MAH: Propose: Revised. Change the cited phrase to "shall meet the mitigation requirements…" (Delete "cause", and delete "to be satisfied" at the end.) EDITOR: 2015-04-29 07:32:23Z - Deletion of a "shall" may have a technical effect. Transferring to MAC. |  |  |  | 2015-11-30 15:37 | MAC
5078 | Stephens, Adrian | 1000 | 4 | 9.7.7.5 | 1302 | 20 | T | N | 1302.2 | 20 | 9.7.7.5 |  | A | Graham Smith |  |  | "BRP packets transmitted during beam refinement should use MCS 1 and shall not use any MCS greater than MCS 12. BRP packets transmitted during beam refinement should use MCS 0 if the BRP packet is sent at start of an SP as defined in 9.36.6.2 (Service period (SP) allocation)." -- this creates conflicting recommendations | Reword thus: "A BRP packet transmitted during beam refinement at the start of a SP (as defined in 9.36.6.2 (Service period (SP) allocation)) should use MCS 0 , otherwise a BRP packet transmitted during beam refinement should use MCS 1. A BRP packet transmitted during beam refinement shall not use any MCS greater than MCS 12. " | ACCEPTED (MAC: 2015-12-08 15:55:39Z) | MAC | Motion MAC-BF | Ready for motion |  |  |  |  | 2015-12-08 15:59 | MAC
5135 | Stephens, Adrian | 1000 | 4 | 9.16 | 1316 | 10 | G | Y | 1316.1 | 10 | 9.16 |  | J | Graham Smith |  |  | "Further restrictions on TXVECTOR parameter values may apply due to rules found in 9.26 (Protection mechanisms) and 9.7 (Multirate support)." What is this telling me? Is it specific to FEC_CODING or not? | Either make this specific to FEC_CODING or remove it. | REJECTED (MAC: 2015-12-07 19:17:50Z): In 9.7.6.7, 9.7.6.5.5 and 9.26.5.2 there are direct references to TXVECTOR FORMAT and FEC_CODING settings. | MAC | Motion MAC-BE | Ready for motion |  |  |  |  | 2015-12-07 19:21 | MAC
5070 | Stephens, Adrian | 1000 | 4 | 8.4.2.10 | 726 | 8 | G | Y | 726.08 | 8 | 8.4.2.10 |  | V | Adrian Stephens |  |  | Anything that purports to identify elements using an Element ID by itself does not support the Element ID extension mechanism introduced in D4.0. The Request element needs to be extended. | Create an Extended Request element, which contains a sequence of 2 octet tuples consisting of an Element ID octet and an optional Element ID Extension octet. We might also want to create a forward compatible method to support 3-octet element IDs for some time in the future. Whereever a frame supports a Request element, add the Extended Request element. Add text in clause 9 that indicates that any non-extended element IDs requested are put in the existing Request element, and any new ones in the Extended Request element. | REVISED (MAC: 2015-12-08 18:05:58Z): Make changes under CIDs 6226 and 5070 in 11-15/1207r12 (https://mentor.ieee.org/802.11/dcn/15/11-15-1207-12-000m-sb0-stephens-resolutions-part-3.doc). These changes add a new Extended Request element, with appropriate processing thereof. | MAC | Motion MAC-BF | Ready for motion | See also CID 6226 |  |  |  | 2015-12-08 19:04 | MAC
5054 | Stephens, Adrian | 1000 | 4 | 8.4.2.26 | 826 | 56 | G | N | 826.56 | 56 | 8.4.2.26 |  | V | Adrian Stephens |  |  | Naming a field of the Extended Capabilities element as "Capabilities" can cause confusion with the Capability Information field. | Name this field "Extended Capabilities" globally. | REVISED (MAC: 2015-12-07 15:35:37Z) - At 1998.42 change "The Capabilities field shall set the ‘No Pairwise’ subfield to 0 and ‘Peer Key Enabled’ subfield to 1." to "In the RSN Capabilities field, the No Pairwise subfield shall be set to 0 and the Peerkey Enabled subfield shall be set to 1." Globally change "the Capabilities field" (case insensitive) to "the Extended Capabilities field". At 826.56, 827.01, 827.02 (2x), 827.07 change "Capabilities" to "Extended Capabilities" | MAC | Motion MAC-BE | Ready for motion | MAC: 2015-10-26 14:12:30Z - 9.6.1.1 Concern with Capitalization Motion #166: 5054 9.6.1.2 Wish to discussion to ensure RSN Capabilities 9.6.1.3 Reassign to Adrian STEPHENS |  |  |  | 2015-12-07 15:38 | MAC
5052 | Stephens, Adrian | 1000 | 4 | 10.11.9.1 | 1662 | 2 | T | Y | 1662.02 | 2 | 10.11.9.1 |  |  | Menzo Wentink/Jouni Malinen |  |  | "the STA shall reject the Beacon request" -- it is not clear what is the normative effect of "rejecting" something. The same issue obtains at: 1662.10, 1670.31, 1720.54 (this occurance might make a whole bunch of "shall reject" statements in 10.24 unnecessary), 1727.02, 1727.41, 1884.31, 1884.42, 1885.36, 2087.19, 2098.60, 2099.03. | State the normative effect of "rejecting" or reword to avoid a "shall" followed by an undefined or unobservable verb. |  | MAC | MAC management | [5 empty] | 2015-09-24 14:21 | MAC
5051 | Stephens, Adrian | 1000 | 4 | 10.11.7 | 1658 | 34 | T | Y | 1658.34 | 34 | 10.11.7 |  |  | Menzo Wentink/Jouni Malinen |  |  | "the STA shall reject the measurement request and return a Measurement Report" -- elsewhere (e.g. 1656.57) we changed this to "shall reject x by returning a ...". The point is that the cited text describes the normative requirement to reject the request without stating what such rejection entails. The modified " ... by ... " text indicates that the returned (in this case) Measurement Report is how the normative requirement is discharged. The same issue exists at 1661.02, 1661.30, 1662.41, 1664.23, 1664.50, 1665.57, 1666.30, 1666.52, 1668.26, 1668.44, 1669.44, 1670.08, 1671.20, 1671.40, 1671.55, 1673.21, 1673.45 | Change to "shall reject the ... by returning a ..." |  | MAC | MAC management | [5 empty] | 2015-09-24 14:21 | MAC
5045 | Stephens, Adrian | 1000 | 4 | 6.3.11.2.2 | 202 | 10 | G | N | 202.1 | 10 | 6.3.11.2.2 |  |  | Michael MONTEMURRO |  |  | DMG use of "operationalRateSet" instead of "basic MCS Set" is awkward. Firstly, the semantics relate to "basic" rather than "operational", secondly it relates to MCSs, not rates. | If this does not affect OTA signalling, and I don't think it does, change DMG throughout to use "basic MCS Set". |  | MAC | Layer management | [5 empty] | 2015-09-24 14:20 | MAC
5044 | Stephens, Adrian | 1000 | 4 | 6.3.74.2.1 | 401 | 50 | G | N | 401.5 | 50 | 6.3.74.2.1 |  | V | Michael MONTEMURRO |  |  | "QoS Map" is used as both an adjective and a noun. Recommend it be considered to be an adjective. | Review all uses of "QoS Map" and add any missing noun. e.g., at the cited location, add "frame". | REVISED (MAC: 2015-11-12 20:13:58Z): Note to Editor, to ensure the capitalization follows 802.11 convention. Changes made in the description text. At 401.50, change "QoS Map" to "QoS Map Configure frame" At 402.9, change "QoS Map" to "QoS Map information" At 402.53, change "QoS Map" to "QoS Map information" At 628.15, change "QoS Map" to "The QoS Map element" At 632.18, change "QoS Map" to "The QoS Map element" At 965.63, change "QoS Map" to "QoS Map element" At 966.11, change "QoS Map" to "QoS Map element" - note 2 occurences. At 966.43, change "QoS Map" to "QoS Map element". At 1787.14, change "QoS Map" to "QoS mapping" At 1787.20, change "QoS Map" to "QoS mapping" At 1787.21, change "QoS Map" to "QoS mapping" At 1787.29, change "QoS Map" to "QoS mapping" At 3576.23, change "QoS Map" to "QoS mapping" At 107.31, change "QoS Map" to "QoS mapping" | MAC | Motion MAC-BC | Ready for motion |  |  |  |  | 2015-11-12 20:18 | MAC
5043 | Stephens, Adrian | 1000 | 4 | 6.3.29.2.2 | 253 | 32 | G | N | 253.32 | 32 | 6.3.29.2.2 |  | V | Michael MONTEMURRO |  |  | Use of "block ack" without a noun to qualify it ambiguous. Does it relate to the mechanism, a specific agreement, a specific frame? Suggest that all such uses be qualified with one of these terms, rewording as necessary. | Review all such uses and add qualifying noun where missing. | REVISED (MAC: 2015-11-12 20:12:11Z): Change all occurences of "Block ACK is" to "Block Ack agreement is" throughout the document. | MAC | Motion MAC-BC | Ready for motion |  |  |  |  | 2015-11-12 20:12 | MAC
5042 | Stephens, Adrian | 1000 | 4 | 6.3.29.2.2 | 253 | 40 | G | Y | 253.4 | 40 | 6.3.29.2.2 |  | J | Michael MONTEMURRO |  |  | "Specifies additional parameters associated with the block ack agreement." -- this is about as useful as a chocolate teapot. When you have nothing to say, say nothing. Ditto at 255.06, 256.23 and 257.46. | Remove cited sentence. | REJECTED (MAC: 2015-11-12 20:11:37Z): Cited text is accurate and provides a very high level description. | MAC | Motion MAC-BC | Ready for motion |  |  |  |  | 2015-11-12 20:12 | MAC
5039 | Stephens, Adrian | 1000 | 4 | 8.6.20.20 | 1215 | 60 | T | Y | 1215.6 | 60 | 8.6.20.20 |  |  | Mark Hamilton |  |  | "The Sampling Frequency Offset field is reserved when set to 0" -- is internally self-contradictory, i.e. you need to test its value to determine whether its value should have been ignored. | Replace it with something meaningful, or delete the sentence. |  | MAC | Action Frames | Review | MAC: 2015-12-07 16:47:42Z - Why is zero not valid? Can't the transmitter suggest a new timing, without changing the sampling frequency? But, if we make zero valid (by deleting the cited sentence), does that cause compatibility problems? MAC: 2015-08-16 21:50:03Z: MAH - Propose assignment to Carlos Cordeiro. See also CID 6583. |  |  |  | 2015-12-08 05:00 | MAC
5035 | Stephens, Adrian | 1000 | 4 | 8.6.20.10 | 1209 | 19 | T | Y | 1209.1899 | 19 | 8.6.20.10 |  |  | Carlos Cordeiro |  |  | "The Destination REDS AID field is set to the AID of the target destination REDS" -- no size is given for this field. | Define the structure & size of this field. |  | MAC | Action Frames | Discuss | MAC: 2015-08-16 20:50:25Z: MAH - propose assigning to Carlos Cordeiro |  |  |  | 2015-12-07 16:36 | MAC
5031 | Stephens, Adrian | 1000 | 4 | 8.4.2.147 | 1030 | 36 | T | N | 1030.36 | 36 | 8.4.2.147 |  | V | Adrian Stephens |  |  | "It is set to 1 if the STA supports both Link cooperating type and Link switching type. It is set to 0 if a STA supports only Link switching or if the Duplex subfield is set to 1." So, what happens if the STA supports both Link cooperation, link switching and duplex? "Link cooperating type and Link switching type" -- the capitalization of the various "Link" types doesn't follow WG style. The language it poor, in what sense is a "type" supported. | Reword thus: "It is set to 1 if the STA supports both link cooperation and link switching. It is set to 0 otherwise." | REVISED (MAC: 2015-12-07 14:48:25Z): At 1030.36 change: "It is set to 1 if the STA supports both Link cooperating type and Link switching type. It is set to 0 if a STA supports only Link switching or if the Duplex subfield is set to 1." To: "It is set to 1 if the STA supports both link cooperation and link switching. It is set to 0 otherwise." At 1217.38 change "Link Cooperating" to "Link Cooperation" At 1030.36 replace "It is set to 0 if a STA supports only Link switching or if the Duplex subfield is set to 1." with "It is set to 0 otherwise." Globally change (case insensitive) "link cooperating" to "link cooperation" Globally change (case insensitive) "link cooperation type" to "link cooperation". Globally change (case insensitive) "link cooperation mode" to "link cooperation". Globally change (case insensitive) "link cooperating subfield" to "Link Cooperation subfield". Globally change (case insensitive) "link switching type" to "link switching". Globally change (case insensitive) "link switching mode" to "link switching". Globally change (case insensitive) "link switching" to "link switching". Globally change (case insensitive) "link cooperation subfield" to "Link Cooperation subfield". (Note to editor, comment 5030 also globally changes "link cooperating" to "link cooperation". The changes from this comment do not conflict.) | MAC | Motion MAC-BE | Ready for motion | MAC: 2015-10-26 14:36:55Z 1.7.6.3 Proposed Resolution: Revised; At 1030.36 change: "It is set to 1 if the STA supports both Link cooperating type and Link switching type. It is set to 0 if a STA supports only Link switching or if the Duplex subfield is set to 1."” To "It is set to 1 if the STA supports both link cooperation and link switching. It is set to 0 otherwise." Globally change (case insensitive) “link cooperating type” to “link cooperation”. Globally change (case insensitive) “link cooperating mode” to “link cooperation”. At 1217.38 change “Link Cooperating” to “Link Cooperation” Globally change (case insensitive) “link cooperating subfield” to “Link Cooperation subfield”. Globally change (case insensitive) “link cooperating” to “link cooperation”. Globally change (case insensitive) “link switching type” to “link switching”. Globally change (case insensitive) “link switching mode” to “link switching”. Globally change (case insensitive) “link switching” to “link switching”. 1.7.6.4 There is concern that this is not complete. 1.7.6.5 ACTION ITEM #1: Adrian to check with Carlos and Payam what happens if a STA supports all 3? |  |  |  | 2015-12-07 14:52 | MAC
5028 | Stephens, Adrian | 1000 | 4 | 10.36.1 | 1833 | 15 | T | Y | 1833.15 | 15 | 10.36.1 | [5 empty] | "Relay Supportability field" -- This is not English as we know it. | Globally rename the "Relay Supportibility" field to "Relay Supporter". |  | MAC | MAC management | [5 empty] | 2015-09-24 14:21 | MAC
5081 | Stephens, Adrian | 1000 | 4 | 9.15 | 1315 | 61 | T | Y | 1315.61 | 61 | 9.15 |  | A | Graham Smith |  |  | "NOTE--An A-PPDU capable DMG STA that receives an A-PPDU responds with an acknowledgment frame, if appropriate, only after it receives the last PPDU in the A-PPDU. " -- this should not need to be stated, because it will only receive a frame requiring an immediate response in the last A-MPDU of the A-PPDU. It is therefore hinting at how to handle non-compliant behaviour, which is outside the scope of the standard. | Remove cited note. | ACCEPTED (MAC: 2015-12-08 15:53:56Z) | MAC | Motion MAC-BF | Ready for motion |  |  |  |  | 2015-12-08 15:54 | MAC
5163 | Stephens, Adrian | 1000 | 4 | 9.35.9 | 1448 | 13 | T | Y | 1448.13 | 13 | 9.35.9 |  | V | Graham Smith |  |  | "is not able to forward the frame" -- forwarding is at the level of MSDU or MMPDU, not frame. | change "frame" to "MSDU". Make the same change at 1448.14 | REVISED (MAC: 2015-12-08 16:35:49Z) - Change "frame" to "MSDU" at following locations: 1448.13, 1448.14, 1448.36, 1448.1. At 1448.15, change "an individually addressed frame" to "one or more individually addressed frames". At 1448.18, change "The MSDU" to "These frame(s)" and delete "a frame with". | MAC | Motion MAC-BF | Ready for motion |  |  |  |  | 2015-12-08 16:48 | MAC
5524 | Hunter, David | 1000 | 4 | 10.7.5 | 1634 | 55 | T | Y | 1634.55 | 55 | 10.7.5 |  |  | Menzo Wentink/Jouni Malinen |  |  | "The direct link becomes inactive when no frames have been exchanged as part of the direct link for the duration of DLS timeout value, if the DLS Timeout Value field is a nonzero value during the DLS.": a couple of confusions here: (1) the DLS timeout value is actually the value in the DLS Timeout Value field in the DLS-originating DLS Request frame -- so the quote should instead refer to the duration set according to that value, not to the duration of the value; (2) the field being nonzero during the DLS -- since the field is transmitted only once (in the DLS Request frame) for the DLS period, it itself does not have much of a duration. | Replace: "The direct link becomes inactive when no frames have been exchanged as part of the direct link for the duration of DLS timeout value, if the DLS Timeout Value field is a nonzero value during the DLS." with: "The DLS timeout value is set according to the value of the DLS Timeout Value field in the DLS Request frame that initiated the direct link. If, for the period of time specified by the DLS time out value, no frames are exchanged as part of the direct link, then the direct link becomes inactive." |  | MAC | MAC management | [5 empty] | 2015-09-24 14:21 | MAC
5523 | Hunter, David | 1000 | 4 | 10.7.5 | 1634 | 52 | T | Y | 1634.52 | 52 | 10.7.5 |  |  | Menzo Wentink/Jouni Malinen |  |  | "Every STA shall maintain an inactivity timer for every negotiated direct link": since the value of the DLS Timeout Value field might be 0, what does the inactivity timer do in that case? | Replace "Every STA shall" with "When the DLS timeout value given in the DLS Request frame's DLS Timeout Value field is nonzero, every STA shall". But something still needs to be added about what happens (is there an inactivity timer or not?) when that value is zero. |  | MAC | MAC management | [5 empty] | 2015-09-24 14:21 | MAC
5442 | Hunter, David | 1000 | 4 | 9.24.2 | 1360 | 32 | T | Y | 1360.3199 | 32 | 9.24.2 |  |  | Menzo Wentink |  |  | Two almost identical sentences: "The Buffer size field in the ADDBA Request frame is advisory and may be changed by the recipient for an ADDBA set up between HT STAs." and "The Block Ack Timeout Value field is advisory and may be changed by the recipient for an ADDBA set up between HT STAs." The same problem resides in both sentences: are both features (being advisory and being changeable by the recipient) present because the ADDBA is set up between HT STAs? Or is only the changeability a result of being set up between HT STAs, and the Buffer Size fields and the Block Ack Timeout Value fields are always advisory? And surely it is not the fields that are advisory, but their values. | Clarify exactly what depends on what -- preferably using direct sentences, such as: "In the ADDBA Request frame the values of the Buffer Size field and the Block Ack Timeout Value field are advisory. When an ADDBA is set up between HT STAs, the values of both fields may be changed by the recipient." Either use this version or supply a corrected version. |  | MAC | MAC operation | [5 empty] | 2015-09-24 14:33 | MAC
5431 | Hunter, David | 1000 | 4 | 9.7.5.7 | 1290 | 64 | T | Y | 1290.64 | 64 | 9.7.5.7 |  |  | Menzo Wentink |  |  | "shall not transmit a frame using a value for the CH_BANDWIDTH parameter of the TXVECTOR that is not permitted for use in the BSS, as reported in the most recently received HT Operation element with the exception transmissions on a TDLS off-channel link, which follow": this passive voice is vague both about what is doing the permitting and whether this is a specified requirement. | Replace: "value for the CH_BANDWIDTH parameter of the TXVECTOR that is not permitted for use in the BSS, as reported in the most recently received HT Operation element with the exception transmissions on a TDLS off-channel link, which follow" With: "value for the CH_BANDWIDTH parameter of the TXVECTOR that the AP does not allow in the BSS, as reported in the STA's most recently received HT Operation element. The one exception is that the STA may still use such CH_BANDWIDTH parameter values for a TDLS off-channel link transmission, which follow". |  | MAC | MAC operation | [5 empty] | 2015-09-24 14:33 | MAC
5426 | Hunter, David | 1000 | 4 | 9.3.6 | 1274 | 6 | T | Y | 1274.0601 | 6 | 9.3.6 |  |  | Menzo Wentink |  |  | "When group addressed MPDUs are not delivered using GATS,": this is ambiguous -- does it mean "when GATS is used but the group addressed frames are not delivered, or does it mean "when GATS is not used to deliver MPDUs"? I'm guessing the latter and proposing a clearer version of that. | Replace "When group addressed MPDUs are not delivered using GATS," with "When GATS is not used to deliver group addressed MPDUs," |  | MAC | MAC operation | [5 empty] | 2015-09-24 14:33 | MAC
5423 | Hunter, David | 1000 | 4 | 9.3.2.9 | 1260 | 35 | T | Y | 1260.35 | 35 | 9.3.2.9 |  |  | Graham Smith | 11-15/1274 |  | "The recognition of anything else, including any other valid frame, shall be interpreted as failure of the MPDU transmission. In this instance, the STA shall invoke its backoff procedure at the PHY-RXEND.indication primitive and may process the received frame. An exception is that recognition of a valid Data frame sent by the recipient of a PS-Poll frame shall also be accepted as successful acknowledgment of the PS-Poll frame.": continuation of the obfuscation that worked so well in the preceding sentence. Unfortunately, clearer descriptions are even longer. | Replace the text quoted in the comment with: "If the STA recognizes any other transmission, including any other valid frame, that recognition shall be interpreted as failure of its MPDU transmission. This happens when the STA's MAC receives a PHY-RXEND.indication primitive from its PHY -- notifying the MAC that a frame has been received. When this primitive is received by the MAC, the MAC shall invoke its backoff procedure. During the backoff procedure the STA may process the received frame. {New paragraph} An exception (that is, a case in which a non-ACK frame is received but that event should not be interpreted as a failure of the STA's MPDU transmission) occurs with the PS-Poll frame. If the STA has transmitted a PS-Poll frame, then the STA's receipt and recognition of a valid Data frame transmitted by the recipient of the PS-Poll frame shall be accepted as successful acknowledgement of the PS-Poll frame." |  | MAC | DCF & HCF | Submission Required | MAC: 2015-05-09 22:47:57Z: MAH - agree in general, but the proposed change needs some tweaks, and can be shortened a bit without recreating the obfuscation. Propose: Revise. Change the cited sentences to a new paragraph, as: "When the STA recognizes any other transmission, including any other valid frame, that recognition shall be interpreted as failure of its MPDU transmission. When a PHY-RXEND.indication primitive is received by the MAC in such a case, the MAC shall invoke its backoff procedure. During the backoff procedure the STA may process the received frame. An exception occurs with the PS-Poll frame. If the STA has transmitted a PS-Poll frame, then the STA's receipt and recognition of a valid Data frame transmitted by the recipient of the PS-Poll frame shall be accepted as successful acknowledgement of the PS-Poll frame." |  |  |  | 2015-12-08 17:01 | MAC
5422 | Hunter, David | 1000 | 4 | 9.3.2.9 | 1260 | 32 | T | Y | 1260.3199 | 32 | 9.3.2.9 |  |  | Graham Smith | 11-15/1274 |  | "The recognition of a valid Ack frame sent by the recipient of the MPDU requiring acknowledgement, corresponding to this PHY-RXEND.indication primitive, shall be interpreted as successful acknowledgement, permitting the frame sequence to continue, or to end without retries, as appropriate for the particular frame sequence in progress.": is this a direct quotation from Finnegan's Wake? Clever way to make a simple process look complicated. | Replace the drivel quoted in the comment with: {New paragraph}"If the transmission of an MPDU requires acknowledgement, the acknowledgement comes to the MPDU's transmitter in the form of an Ack frame. When the STA that transmitted the MPDU recognizes a valid Ack frame in response to the transmission, this recognition shall be interpreted as successful acknowledgement. Successful acknowledgement allows the STA's frame transmission sequence either to continue or to end without retries (whichever is appropriate for the particular frame sequence in progress)." Then replace the following sentences: " |  | MAC | DCF & HCF | Submission Required | MAC: 2015-05-08 23:48:28Z: MAH - generally agree, but the Proposed Change needs a tweak. Propose: Revised. Start a new paragraph at the preceeding sentence to the cited sentence (the one that starts with, "If a PHY-RXSTART.indication primitive does occur"). Add to the end of this sentence, "by recognizing the received frame as one of the following:" Replace the cited sentence with another new paragraph: "When the STA that transmitted an MPDU that requires acknowledgement recognizes a valid Ack frame sent by the recipient of the MPDU, this recognition shall be interpreted as successful acknowledgement. Successful acknowledgement allows the STA's frame transmission sequence either to continue or to end without retries (whichever is appropriate for the particular frame sequence in progress)." Make the following sentences another new paragraph. Note to commenter - the Proposed Changes trailed off with additional changes starting to be suggested, perhaps. Those were lost, if intended. Perhaps they are covered by CID 5423? |  |  |  | 2015-12-08 17:01 | MAC
5421 | Hunter, David | 1000 | 4 | 9.3.2.9 | 1260 | 25 | T | Y | 1260.25 | 25 | 9.3.2.9 |  |  | Mark Hamilton |  |  | "the STA shall wait for an AckTimeout interval, with a value of aSIFSTime + aSlotTime + aRXPHYStartDelay, starting at": exactly what (field, parameter?) has this value? Is this the length of time in the AckTimeout interval? If so, that needs to be stated clearly. In addition, what is starting at the primitve? Actually, nothing starts at a primitive, since a primitive is just an internal function that can be invoked. | Replace "AckTimeout interval, with a value of aSIFSTime + aSlotTime + aRXPHYStartDelay, starting at the PHY-TXEND.confirm primitive." with "AckTimeout interval (whose value is aSIFSTime + aSlotTime + aRXPHYStartDelay). This interval begins when the STA's MAC receives a TXEND.confirm primitive from its PHY." | REVISED (MAC: 2015-10-30 15:22:09Z): Replace "AckTimeout interval, with a value of aSIFSTime + aSlotTime + aRXPHYStartDelay, starting at the PHY-TXEND.confirm primitive." with "AckTimeout interval, with a value of aSIFSTime + aSlotTime + aRxPHYStartDelay. This interval begins when the MAC receives a PHY-TXEND.confirm primitive." and, at 1256.55, replace "CTSTimeout interval, with a value of aSIFSTime + aSlotTime + aRxPHYStartDelay, starting at the PHY-TXEND.confirm primitive" with "CTSTimeout interval with a value of aSIFSTime + aSlotTime + aRxPHYStartDelay. This interval begins when the MAC receives a PHY-TXEND.confirm primitive." | MAC | DCF & HCF | Submission Required | MAC: 2015-05-08 23:45:30Z: MAH - agree. Propose Accept. |  |  |  | 2015-11-02 19:04 | MAC
5412 | Hunter, David | 1000 | 4 | 9.2.4.2 | 1241 | 27 | T | Y | 1241.27 | 27 | 9.2.4.2 |  |  | Menzo Wentink |  |  | "If the EDCA Parameter Set update count value in the QoS Capability element is different from the value that has been stored, the QoS STA shall": passive antecedent to a normative requirement. If the value is different than the value stored by whom? | Replace: "different from the value that has been stored, the QoS STA shall" with: "different from the value that the QoS STA has stored, the QoS STA shall". |  | MAC | MAC operation | [5 empty] | 2015-09-24 14:33 | MAC
5411 | Hunter, David | 1000 | 4 | 9.2.4.2 | 1241 | 19 | T | Y | 1241.1899 | 19 | 9.2.4.2 |  |  | Menzo Wentink |  |  | "A QoS STA shall update its MIB values of the EDCA parameters within an interval of time equal to one beacon interval after receiving an updated EDCA parameter set.": as written this is a non-specific requirement, as it does not list any minimal set of EDCA parameters that shall be updated. Any STA may have many MIB attributes that in some way incorporate information from the EDCA parameters that are included in the EDCA Parameter Set element. The only clear requirement is that the QoS STA shall update its copies of the records incorprated in the received EDCA Parameter Set element within the stated time interval. | Replace: "shall update its MIB values of the EDCA parameters" with: "shall update its MIB attribute copies of the records received in a EDCA Parameter Set element". |  | MAC | MAC operation | [5 empty] | 2015-09-24 14:33 | MAC
5267 | Hunter, David | 1000 | 4 | 6.3.3.3.2 | 149 | 59 | T | Y | 149.59 | 59 | 6.3.3.3.2 |  |  | Michael MONTEMURRO |  |  | About the BSSBasicRateSet parameter of the BSSDescription set parameter of the MLME-SCAN.confirm primitive: "DMG BSS: Empty". But a parameter of a primitive is something that is present in the primitive, whether or not the invoker of the primitive has put any values in it. When a parameter (such as BSSBasicRateSet) is numerical, then some number or other will be present in the parameter. If no number is defined as meaning "Empty", then there is no such thing as "Empty" in the BSSBasicRateSet parameter. | Since the valid values of BSSBasicRateSet are 1-127, it would be easy enough to define the value 0 as meaning "Empty". So insert that definition into this description. (In the normative text below, references to BSSBasicRateSet being empty, or not, seem to be consistent with such a definition.) |  | MAC | Layer management | [5 empty] | 2015-09-24 14:20 | MAC
5222 | Trainin, Solomon | 1000 | 4 | 9.28.4 | 1399 | 12 | T | Y | 1399.12 | 12 | 9.28.4 |  |  | Menzo Wentink |  |  | End to end prioritization of internal queues is important to manage quality of service. Current approach limits TXOP under RD to be used by the same AC in both direction. End to end internal links can be established over P2P TSPEC. TSID allows queue identification over single AC w/o overhead to switch between TS of the same AC. In the current definition reverse direction cannot be limited to TSID so no way to keep quality of service in case of multiple queues sharing the same AC. | propose to support end to end quality of service of queues identified by TSID when the access policy is set to SEMM. It still keeps the current approach if there is no TSPEC associated with or the access policy is EDCA. |  | MAC | MAC operation | [5 empty] | 2015-09-24 14:33 | MAC
5133 | Stephens, Adrian | 1000 | 4 | 9.13.2 | 1311 | 48 | G | Y | 1311.48 | 48 | 9.13.2 |  |  | Matthew Fischer |  |  | "A STA shall not transmit a VHT PPDU if the PPDU duration exceeds aPPDUMaxTime defined in Table 22-29 (VHT PHY characteristics). NOTE--This restriction limits the maximum value in the LENGTHfield in the L-SIG field of a VHT PPDU to 4095. A STA shall not transmit a VHT PPDU in TVWS bands if the PPDU duration exceeds aPPDUMaxTime (defined in Table 23-25 (TVHT PHY characteristics)). " These statements would better live in 9.14. | Move cited text to 9.14. |  | MAC | VHT MAC | [5 empty] | 2015-05-12 05:25 | MAC
5212 | Stephens, Adrian | 1000 | 4 | 10.2.2.5.1 | 1552 | 34 | G | Y | 1552.34 | 34 | 10.2.2.5.1 |  |  | Adrian Stephens |  |  | "The request may be sent for ACs for which the ACM subfield is 0." This statement is not really needed, but the converse one is. | Replace with: "The request may be sent for ACs for which the ACM subfield is 0; the request shall not be sent for ACs for which the ACM subfield is 1." | REVISED (MAC: 2015-10-13 00:09:51Z): At 1552.34, change "The request may be sent for ACs for which the ACM subfield is 0". to: "The ADDTS Request frame may be sent for ACs regardless of the ACs’ ACM settings.". | MAC | Motion MAC-AY Pulled | Submission Required | MAC: 2015-10-26 14:17:05Z 9.6.6.1 More clean-up is requested on the resolution 9.6.6.2 Suggestion: the plural is a bit awkward (one ADDTS Request frame is sent for multiple ACs?), and the definite article is suspect too. How about changing not to: “The ADDTS Request frame may be sent for ACs regardless of the ACs’ ACM settings." to: “An ADDTS Request frame may be sent for an AC regardless of the AC's ACM setting.". 9.6.6.3 Assigned to Adrian STEPHENS |  |  |  | 2015-12-08 03:45 | MAC
5134 | Stephens, Adrian | 1000 | 4 | 9.15 | 1315 | 39 | G | Y | 1315.39 | 39 | 9.15 |  | A | Graham Smith |  |  | "Otherwise, the STA is A-PPDU incapable." This is awkward. There is no need to define "incapable". | Replace with "Otherwise, the STA is not A-PPDU capable." | ACCEPTED (MAC: 2015-12-07 19:21:03Z) | MAC | Motion MAC-BE | Ready for motion |  |  |  |  | 2015-12-07 19:21 | MAC
5156 | Stephens, Adrian | 1000 | 4 | 9.28.3 | 1398 | 24 | G | Y | 1398.24 | 24 | 9.28.3 |  | V | Graham Smith |  |  | "NOTE 6--After transmitting a PPDU requiring a response but not containing anRDG, the state of the RDG/More PPDU subfield in the response does not affect the behavior ofthe RD initiator" -- this circumstances described in this note cannot occur if the peer is a compliant implementation. We do not attempt to describe how the protocol responds to non-compliant peers. | Remove cited note. | REVISED (MAC: 2015-12-08 16:25:42Z) - Delete the cited NOTE. (Note to Editor, renumber NOTEs 7 and 8.) In Table 8-11, for Value=0 row, change "RD initiator" to "Not an RD responder". | MAC | Motion MAC-BF | Ready for motion |  |  |  |  | 2015-12-08 16:33 | MAC
5155 | Stephens, Adrian | 1000 | 4 | 9.27.6 | 1395 | 34 | T | Y | 1395.34 | 34 | 9.27.6 |  | V | Graham Smith |  |  | This statement about ignoring unknown values should be extended to over the Element ID extension case. | Add statement that a STA that supports any Element ID that implies a n Element ID extension shall parse the Element ID extension, and skip any elements it identifies that it does not understand. | REVISED (MAC: 2015-12-08 16:49:58Z): Replace "A STA that encounters an unknown or reserved element ID value in a Management frame received without error shall ignore that element and shall parse any remaining management frame body for additional elements with recognizable element ID values." with "A STA that encounters an element with an unknown or reserved element ID value, or an element with an element ID extension whose element ID extension value is unknown or reserved, in a Management frame received without error, shall ignore that element and shall parse any remaining management frame body for additional elements with recognizable element ID (and, if present, element ID extension) values." | MAC | Motion MAC-BF | Ready for motion |  |  |  |  | 2015-12-08 16:52 | MAC
5153 | Stephens, Adrian | 1000 | 4 | 9.26.3.3 | 1388 | 24 | G | Y | 1388.24 | 24 | 9.26.3.3 |  | V | Graham Smith |  |  | "A STA shall not transmit PPDUs separated by a RIFS unless the RIFS Mode field of the HT Operation element is equal to 1." -- this has nothing to do with protection | Move cited sentence to 9.3.2.3.2. Remove any references to 9.26.3.3 that do not reference RIFS protection. | REVISED (MAC: 2015-12-08 16:57:01Z): At 1388.24 delete: "A STA shall not transmit PPDUs separated by a RIFS unless the RIFS Mode field of the HT Operation element is equal to 1." Insert new paragraph at 1249.59: "An HT STA shall not transmit PPDUs separated by a RIFS unless the beacon or probe response most recently received from the BSS's AP contains an HT Operation element with RIFS Mode field equal to 1." | MAC | Motion MAC-BF | Ready for motion |  |  |  |  | 2015-12-08 16:57 | MAC
5148 | Stephens, Adrian | 1000 | 4 | 9.24.1 | 1359 | 42 | G | Y | 1359.42 | 42 | 9.24.1 |  | V | Graham Smith |  |  | "A DMG STA shall support the HT-immediate block ack extension." -- this statement is out of context, because 9.24.1 doesn't mention HT-immediate. | Either merge 9.24.7.1 into 9.24.1, or move the cited sentence into 9.24.7.1. The latter is my preference. | REVISED (MAC: 2015-12-07 20:37:53Z) - At 1359.42 delete: "A DMG STA shall support the HT-immediate block ack extension. A DMG STA shall not use the HT-delayed block ack extension." At 1366.31 insert: "A DMG STA shall support HT-immediate block ack." At 1374.04 insert: "A DMG STA shall not use HT-delayed block ack." | MAC | Motion MAC-BE | Ready for motion |  |  |  |  | 2015-12-07 20:38 | MAC
5147 | Stephens, Adrian | 1000 | 4 | 9.24.3 | 1361 | 57 | T | Y | 1361.5699 | 57 | 9.24.3 |  | V | Graham Smith |  |  | "Separate the Block and Basic BlockAckReq frames" - there is no such thing as a "Block" or "Block frame" Likewise at 1361.59. | Possibly: replace "Block" by "Data". Likewise at 1361.59, replace "Block frame" with "series of Data frames related to a single block ack agreement" But the third list item appears to duplicate the new 2nd one, so I don't know if I'm missing something. | REVISED (MAC: 2015-12-07 19:01:44Z): Make changes as shown in 11-15/1249r1 (https://mentor.ieee.org/802.11/dcn/15/11-15-1249-01-000m-resolutions-for-adrian-mac-comments.docx) for CID 5147. This accomplishes the changes requested. | MAC | Motion MAC-BE | Ready for motion |  |  |  |  | 2015-12-07 19:04 | MAC
5146 | Stephens, Adrian | 1000 | 4 | 9.24 | 1359 | 64 | G | Y | 1359.64 | 64 | 9.24 |  | A | Graham Smith |  |  | "The delayed block ack mechanism is primarily intended to allow existing implementations" -- this may have been true at the time of writing the footnote in 2002, but it is surely no longer true. | Remove cited footnote. | ACCEPTED (MAC: 2015-12-08 16:02:42Z) | MAC | Motion MAC-BF | Ready for motion |  |  |  |  | 2015-12-08 16:03 | MAC
5145 | Stephens, Adrian | 1000 | 4 | 9.23.3.3 | 1347 | 56 | T | Y | 1347.5601 | 56 | 9.23.3.3 |  |  | Graham Smith | 11-15/1249 |  | "The MCCA enabled neighbor mesh STAs that could cause interference to transmissions during these reserved time periods, or that would experience interference fromthem, shall not transmit during these reserved time periods." How does a neighbor mesh STA know when it might cause interference? | Either precisely define "could cause interference" or "would experience interference", or turn the shall into some other verb. |  | MAC | MAC operation |  | MAC: 2015-12-08 16:53:03Z: Graham has proposed resolution, checking with Guido. |  |  |  | 2015-12-08 16:58 | MAC
5144 | Stephens, Adrian | 1000 | 4 | 9.23.1 | 1347 | 21 | T | Y | 1347.21 | 21 | 9.23.1 |  |  | Graham Smith | 11-15/1250 |  | "EDCA TXOPs of a mesh STA that has dot11MCCAActivated true shall not overlap with the time periods of any of its tracked MCCAOP reservations." -- but the section on EDCA doesn't describe how to do it, and contains lots of "may transmit" statements. | In 9.22.2 add constraints that a TXOP cannot be gained under EDCA during one of these tracked time conditions, and the TXOP duration is limited so the TXOP does not extend into any such period. |  | MAC | MAC operation | [5 empty] | 2015-12-08 17:01 | MAC
5143 | Stephens, Adrian | 1000 | 4 | 9.22.2.10.1 | 1333 | 25 | T | Y | 1333.25 | 25 | 9.22.2.10.1 |  |  | Menzo Wentink |  |  | "that belongs to a TC that requires acknowledgment." -- this is misleading and highlights an underspecification. | Delete "that belongs to a TC". Somewhere in this subclause add a para that indicates how it is determined that an MSDU requires acknowlegement, being a combination of any TS set up and the Service Class in the UNITDATA.request. Particularly addess the question of what to do when these conflict. |  | MAC | HCF | [5 empty] | 2015-09-24 14:20 | MAC
5141 | Stephens, Adrian | 1000 | 4 | 9.22.2.7 | 1329 | 56 | T | Y | 1329.5601 | 56 | 9.22.2.7 |  |  | Adrian Stephens |  |  | "All other channel access functions at the STA shall treat the medium as busy" "treat the medium as busy" is underspecified. Better to include this in the definition of virtual carrier sense. | Add to 9.3.2.1 a statement that the virtual carrier sense indicates medium busy during the TXNAV duration and reference 9.22.2.7 for its definition. |  | MAC | HCF | Submission Required | MAC: 2015-08-16 22:15:34Z: MAH: TXNAV is an HCF concept. It would not be appropriate in 9.3. Further, the NAV concept becomes part of the phrase, "medium is {busy¦idle}", as used in 9.22, so combining TXNAV into the NAV would result in the TXOP holder not being able to transmit during a continuation. Suggest that the condition of a non-zero TXNAV in another EDCAF be added into the rules in 9.22.2.4 (lettered bullet list), so that this is treated like a busy medium. Then, change the cited sentence to be declarative, and reference 9.22.2.4. Could be more complicated. The challenge is that each EDCAF respects the TXNAV (as if the medium is busy) except the EDCAF that is the "TXOP holder EDCAF", which ignores it. |  |  |  | 2015-12-07 15:43 | MAC
5137 | Stephens, Adrian | 1000 | 4 | 9.22.2.2 | 1323 | 58 | T | Y | 1323.58 | 58 | 9.22.2.2 |  | V | Mark Hamilton |  |  | NOTE 4 talks about conditions b) or c) "for a secondary AC". But part of conditions b) and c) is that they are the primary AC. This is inconsistent. | Remove NOTE, or reword it to avoid references to b) and c). | REVISED (MAC: 2015-11-30 15:16:19Z): Delete the NOTE entirely. | MAC | Motion MAC-BD | Ready for motion | MAC: 2015-08-16 22:00:38Z: MAH - Propose deleting the NOTE. |  |  |  | 2015-11-30 15:17 | MAC
6065 | Hamilton, Mark | 1000 | 4 | 10.24.16.2 | 1755 | 18 | T | Y | 1755.1801 | 18 | 10.24.16.2 |  |  | Menzo Wentink/Jouni Malinen |  |  | "A STA that implements DMS has dot11DMSImplemented set to true." ... "A STA that has a value of true for dot11DMSActivated is defined as a STA that supports the directed multicast service." The first sentence covers the ...Implemented attribute. The second covers the ...Activated attribute. But, the conditions for the two aren't clearly different. The second of these sentences seems to be unnecessary, and not worth trying to clarify it. | Delete the sentence, "A STA that has a value of true for dot11DMSActivated is defined as a STA that supports the directed multicast service." Also change "support(s) DMS" to "have/has DMS activated", and change "supports both DMS and FMS" to "has both DMS and FMS activated", throughout this subclause. |  | MAC | MAC management | [5 empty] | 2015-09-24 14:21 | MAC
5221 | Stephens, Adrian | 1000 | 4 | 10.2.6.2.2 | 1582 | 13 | G | Y | 1582.13 | 13 | 10.2.6.2.2 |  |  | Solomon Trainin |  |  | There is a layer of meaning in this state machine that is obscure. The leftmost top bubble "expands" to the state machine below it. But the rightmost bubble expands to one of the two state machines below it with transitions that are not shown. | Redraw the state machine so that all states are shown and all transitions identified clearly. Make matching changes at 1585.02. |  | MAC | Power Saving | [5 empty] | 2015-10-09 15:59 | MAC
6442 | RISON, Mark | 1000 | 4 | 9.3.2.3.1 | 1248 | 45 | T | Y | 1248.45 | 45 | 9.3.2.3.1 |  |  | Mark Rison |  |  | The spec says things like "immediate response" and "immediately following" and "immediately after" but does not state what this means. In general, it seems to mean "after SIFS", but in some contexts this is not the case (e.g. 1409.49) | Delete the first para of 8.3.1.1 "In the following descriptions, "immediately previous" frame means a frame whose reception concluded within the SIFS preceding the start of the current frame." and instead add something somewhere generic (maybe 9.3.2.3.1) the following: "In this standard, unless indicated otherwise, an "immediate response" (or similar constructs with "immediately") is one which occurs SIFS after the frame causing the response, and an "immediately previous frame" (or similar constructs) is one whose reception concluded a SIFS before the start of the current frame." |  | MAC | DCF & HCF | Submission Required | MAC: 2015-05-09 23:31:51Z: MAH - Propose Reject. There are 175 instances of "immediately" (many of which are used in a completely different sense), and 306 of "immediate" (many of which are clearly not related to this comment). As a result, any globally applied meaning would have to be crafted very carefully so as to not include unintended contexts. (Note, especially, use in clause 10, PHY clauses, Annex S, etc.) Further, by removing the text from clause 8, and putting an "instructions for interpretation" type of sentence deep with a subclause of clause 9, is going to leave readers of clause 8 hopelessly confused. This change would need to be 1.4, or somewhere similar - which compounds the concern stated above. Thus, a global statement applied to the meaning of "immediate" or "immediately" seems overly dangerous. Further, the commenter has not identified specific changes that are needed, to enable individual, localized changes that would resolve the comment. |  |  |  | 2015-08-28 15:15 | MAC
6536 | RISON, Mark | 1000 | 4 |  |  |  | T | Y |  |  |  |  | V | Adrian Stephens |  |  | There are a bunch of "*BSS network"s, which seems pleonastic (about 20 instances) | Delete the "network"s | REVISED (MAC: 2015-12-07 14:39:20Z): Make changes in 11-15/1207r11 (https://mentor.ieee.org/802.11/dcn/15/11-15-1207-11-000m-sb0-stephens-resolutions-part-3.doc) under CID 6536. These changes remove the use of "network" in place of BSS or as an adjunct to BSS. Note same resolution as for CID 6795. | MAC | Motion MAC-BE | Ready for motion | MAC: 2015-10-26 22:57:41Z 8.5.20.4 Similar CIDs: 8.5.20.4.1 CID 6795 is a comment to add “Network” 8.5.20.4.2 CID 3372 was rejected “"network" in this context is descriptive and does not cause harm to the text and is not detrimental to the standard.” 8.5.20.5 Need to let Adrian and Mark work offline to merge the resolutions for CID 6795 in 11-15/762r10. |  |  |  | 2015-12-07 14:45 | MAC
6508 | RISON, Mark | 1000 | 4 |  |  |  | T | Y | [5 empty] | Mark Rison |  |  | The operating channel width is defined as the channel width in which the STA is currently able to receive. However, in some cases the term is used to refer to the maximum channel width which may be used in the BSS | Make the changes indicated in 14/1104 under CID 3386, as they pertain to the term "operating channel width" |  | MAC |  | Submission Required | MAC: 2015-08-22 20:23:51Z - assigned to Mark Rison |  |  |  | 2015-08-22 20:25 | MAC
6500 | RISON, Mark | 1000 | 4 | 8.2.4.1.10 | 568 | 36 | T | Y | 568.36 | 36 | 8.2.4.1.10 |  | V | Stephen McCann |  |  | StrictlyOrdered is deprecated, and +HTC is much more likely nowadays | Rename the Order bit to the "Order/+HTC" bit | REVISED (MAC: 2015-12-08 14:26:09Z): Incorporate the changes as shown in 11-15/1488r1 (https://mentor.ieee.org/802.11/dcn/15/11-15-1488-01-000m-6200-and-friends-mac-comment-resolutions.doc), for CID 6500. | MAC | Motion MAC-BF | Ready for motion | EDITOR: 2015-05-28 11:46:09Z - 2015-05-28 transferred to MAC. Were wrongly categorized by editor.. |  |  |  | 2015-12-08 14:29 | MAC
6499 | RISON, Mark | 1000 | 4 | 9.3.2.9 | 1260 | 38 | T | Y | 1260.38 | 38 | 9.3.2.9 |  |  | Mark Hamilton |  |  | It says "An exception is that recognition of a valid Data frame sent by the recipient of a PS-Poll frame shall also be accepted as successful acknowledgment of the PS-Poll frame." but so should a valid Management frame; similar issues at 1272.4, 1330.33, 1383.7 | Add "or Management" after "Data" in the cited text; similarly extend the text at 1272.4, 1330.33, 1383.7 |  | MAC | DCF & HCF |  | Fix up to be like commenter's proposed change, but in the additional locations. MAC: 2015-05-10 00:01:58Z: MAH - Agree, but the correct response to a PS-Poll is either an ACK, or a BU. (Not an arbitrary Data or Management frame.) Propose: Revise. Change "Data frame" to "a Data or Management frame containing all or part of a BU", at 1272.6, 1272.8 (two locations), 1272.11. Change "data" to "BU" at 1330.33. Change "Data frames sent in response to PS-Poll" to "Bus sent in response to PS-Poll" at 1383.7. Change "MSDU" to "BU" at 1272.13, 1272.14, 1272.15, 1272.16. |  |  |  | 2015-12-07 14:21 | MAC
6493 | RISON, Mark | 1000 | 4 | 8.4.2.26 | 827 | 22 | T | Y | 827.22 | 22 | 8.4.2.26 |  |  | Mark Rison |  |  | The notes for b2, Extended Channel Switching, do not have any linkage with dot11ExtendedChannelSwitchActivated. More generally, many of the bits in the Extended Capabilities are associated with a MIB variable, but this linkage is not specified | Link b2 and any other bits which are linked to a MIB variable explicitly to that variable |  | MAC | Frame formats 8.4 | Submission Required |  |  |  |  | 2015-09-16 09:29 | MAC
6492 | RISON, Mark | 1000 | 4 |  |  |  | T | Y | [5 empty] | Matthew Fischer |  |  | 9.7.6.1: "Control frames carried in an A-MPDU that does not contain a VHT single MPDU shall be sent at a rate selected from the rules defined in 9.7.5.7" 9.7.5.7: is basically about Data and Management frames, though "The rules in this subclause also apply to A-MPDUs that aggregate MPDUs of type Data or Management with any other types of MPDU." However Table 8-413---A-MPDU contents MPDUs in the control response context shows that you can have an (non-VHT single MPDU) A-MPDU without a Data or Management frame. In that situation what rate is used? | Clarify |  | MAC | VHT MAC | [5 empty] | 2015-05-12 05:25 | MAC
6488 | RISON, Mark | 1000 | 4 |  |  |  | T | Y | [5 empty] | Adrian Stephens |  |  | Non-HT BA is obsolete, as is HT-delayed BA. Their presence needlessly complicates the spec | Mark them all as so (or deprecated -- I can't remember which one you're supposed to use for the black spot) |  | MAC |  | Discuss | MAC: 2015-12-07 15:58:50Z - We had the below, but then discovered that TVWS has (in the PICS) a requirement for HT-delayed block ack. Adrian to investigate. REVISED (MAC: 2015-12-07 15:29:49Z): At 600.28 insert a new para: "The use of the basic BlockAckReq variant is obsolete. Consequently, this subclause might be removed in a later revision of the standard." At 603.22 unsert a new para: "The value 1 in a Compressed Block Ack frame indicates HT-delayed block ack. HT-delayed block ack is obsolete and this value might be reserved in a later revision of the standard." At 604.11 insert a new para: "The use of the basic BlockAck variant is obsolete. This subclause might be removed in a later revision of the standard." In Table 10-5, at 1626.13, first column, at the end of the para, add "See NOTE 1." In Table 10-5, at 1626.18, third column, add in a new line, add "See NOTE 2." At the foot of the table at 1626.31 add a new merged row with contents: "NOTE 1—Non-HT block ack is obsolete. Support for this mechanism might be removed in a later revision of the standard. NOTE 2—HT-delayed block ack is obsolete. Support for this mechanism might be removed in a later revision of the standard." At 2732.36 and 2733.07 in the second column add a new para: "Non-HT block ack is obsolete. Support for this mechanism might be removed in a later revision of the standard" At 2753.07 in the second column add a new para: "HT-delayed block ack is obsolete. Support for this mechanism might be removed in a later revision of the standard." MAC: 2015-10-26 22:57:07Z 8.5.19.2 Request was sent asking about non-HT Block Ack, but has not had a lot of response from his request. 8.5.19.3 Need specific text changes for the places to mark deprecated. 8.5.19.4 If we determine we do in fact wish to deprecate this feature 8.5.19.5 ACTION ITEM#7: Adrian to resend email and a decision will be taken in November 2015. |  |  |  | 2015-12-08 20:00 | MAC
6483 | RISON, Mark | 1000 | 4 |  |  |  | T | Y | [5 empty] | Adrian Stephens |  |  | The term "supported rate set" is undefined | Change throughout to "operational rate set", except at 1277.47, 1383.45, 1384.1 (change to "basic rate set") and maybe 892.52, 1383.50, 1384.5 (not sure what is intended there) | (MAC: 2015-12-07 15:21:33Z) - We had the below, but it needs more discussion. REVISED (MAC: 2015-12-07 14:58:04Z): Make changes under CID 6483 in 11-15/1207r11 (https://mentor.ieee.org/802.11/dcn/15/11-15-1207-11-000m-sb0-stephens-resolutions-part-3.doc). These changes essentially replace instances of "supported rate set" with either basic or operational rate set. | MAC |  | Discuss | MAC: 2015-10-26 22:55:37Z 8.5.16.3 Interesting that the text for note at 648.11 is worth noting in light of the discussion on CID 6460 we just had….take a copy and include it in the earlier CID as part of the discussion/debate there. 8.5.16.4 Operational Set is not always equal to the supported rate sate, but is a subset of the supported rate set. 8.5.16.5 More discussion may be needed 8.5.16.6 See 202.03 Operational Rate Set is the receive rates, and is a superset of the basic rate set. 8.5.16.7 Need more people to be involved in this discussion |  |  |  | 2015-12-08 05:02 | MAC
6471 | RISON, Mark | 1000 | 4 | 9.31.2 | 1410 | 3 | T | Y | 1410.03 | 3 | 9.31.2 |  |  | Matthew Fischer |  |  | "MRQs shall not be sent to STAs that have not advertised support for link adaptation." is not very precise. The VHT formulation at 1411.57, "A STA shall not send an MRQ to STAs that have not set VHT Link Adaptation Capable subfield to Both in the VHT Capabilities Info field of the VHT Capabilities element." is better | Change the referenced sentence to "A STA shall not send an MRQ to STAs that have not set the MCS Feedback subfield to Both in the HT Extended Capabilities field of the HT Capabilities element."; also add the missing "the" after "set" in the cited VHT text |  | MAC | VHT MAC | [5 empty] | 2015-05-12 05:25 | MAC
6470 | RISON, Mark | 1000 | 4 | 8.4.2.29 | 836 | 1 | T | Y | 836.01 | 1 | 8.4.2.29 |  | V | Mark Rison |  |  | It's not clear how to indicate A-MSDU/A-MPDU aggregation in TSPECs; this can have a significant effect on the medium time required for a particular traffic stream | Create a new IE to signal this information (sadly, the TSPEC IE is not extensible). Consider whether A-MSDU aggregation would be better handled by redefining the Nominal MSDU Size field to be the nominal A-MSDU size if A-MSDUs are used, and if so (a) whether giving information on A-MSDU aggregation could be useful and (b) how the Data Rates in the TSPEC should account for the A-MSDU overheads | REVISED (MAC: 2015-12-08 22:26:02Z): At 839.14 insert the following para: "N.4.2.2 provides guidance on the use of the Maximum Service Interval to determine the limit of aggregation of nominal MSDUs." At 840.32 add the following sentence: "N.4.3 provides guidance on how to determine the standard deviation of the TS and how to calculate the total traffic when there are multiple TSs." At 841.18 add the following sentence: "N.4.1 provides guidance on how to calculate the value for Surplus Bandwidth Allowance." At 841.33 add the following sentence: "Annex N provides guidance on the use of the TSPEC and the settings of values of the various fields." | MAC | Motion MAC-BF | Ready for motion |  |  |  |  | 2015-12-08 22:27 | MAC
6464 | RISON, Mark | 1000 | 4 | 10.16.4.3 | 1697 | 21 | T | Y | 1697.21 | 21 | 10.16.4.3 |  |  | Menzo Wentink/Jouni Malinen |  |  | It says "If the above three conditions are met, the AP should not transmit a 40 MHz PPDU containing one or more frames with a group address in the Address 1 field if the most recently received Notify Channel Width frame for any of the STAs associated with the AP has the Channel Width field equal to 0." -- what if no NCW frame was received? | Change the cited text to "If the above three conditions are met, the AP should not transmit a 40 MHz PPDU containing one or more frames with a group address in the Address 1 field unless either the AP has not received a Notify Channel Width frame from any STA in the BSS or the Channel Width field of the most recently received Notify Channel Width frame at the AP that was transmitted by each STA that transmitted a Notify Channel Width frame is nonzero." |  | MAC | MAC management | [5 empty] | 2015-09-24 14:21 | MAC
6063 | Hamilton, Mark | 1000 | 4 | 10.25.3.1.4 | 1775 | 38 | T | Y | 1775.38 | 38 | 10.25.3.1.4 |  | A | Mark Hamilton |  |  | "transmission failure" is not a valid result code. | Change 'result code set to "transmission failure"' to 'ResultCode equal to GAS_QUERY_TIMEOUT'. | ACCEPTED (MAC: 2015-12-07 16:22:24Z) | MAC | Motion MAC-BE | Ready for motion | MAC: 2015-05-12 06:21:16Z: MAH - Propose: Accept. |  |  |  | 2015-12-07 16:23 | MAC
6447 | RISON, Mark | 1000 | 4 |  |  |  | T | Y | [5 empty] | Mark Rison |  |  | What is a "QoS Data frame" or "QoS Data MPDU"? Does this refer to all frames of Type Data and Subtype 1000-1111, or all frames of Type Data and Subtype 1000-1011 (i.e. not QoS Null or immediate relatives), or all frames of Type Data and Subtype 1000 (i.e. not QoS Data + CF-anything)? 568.44 is an example of the first of these, 572.33 seems to be an example of the last of these and 574.52 seems to be an example of the middle of these | Use "QoS data subtype" for the first, "QoS (+)Data frame" for the second and "QoS Data frame" for the last, throughout |  | MAC | Terminology | Submission Required |  |  |  |  | 2015-11-09 20:21 | MAC
6562 | RISON, Mark | 1000 | 4 |  |  |  | T | Y | [5 empty] | Mark Rison/Mark Hamilton |  |  | The exception for the PM bit in Probe Responses sent in response to unicast Probe Requests in an IBSS makes no sense | Get rid of this special case (in 3.2, 8.2.4.1.7 and 10.2.2.4) |  | MAC |  | Submission Required | MAC: 2015-10-26 22:41:17Z 7.7.1.3 Question on making sure “sufficient number” is explained – it is in the note. 7.7.1.4 Change “for all” to “from all recipients” 7.7.1.5 MIB variable deprecated as it is not referenced in the draft any longer. 7.7.1.6 Need to move the notes about “where are the rules of DMGIBSSen then?” 7.7.1.7 IBSS Changes are still in progress, so we are happy with the Infrastruture BSS changes. 7.7.1.8 Discussion on how to convert the changes we are happy with into resolutions for CID 6563, and pull 6562 and 6075 into a separate section for different discussion. |  |  |  | 2015-10-26 22:42 | MAC
6430 | RISON, Mark | 1000 | 4 |  |  |  | T | Y | [5 empty] | Carlos Cordeiro |  |  | The material related to DMG has a lot of "TXTIME"s without an indication of the PHY parameters (especially the MCS) to be used to determine this | Add an indication of the PHY parameters (especially the MCS) to be assumed when TXTIME(frame) is mentioned in the context of DMG (and anything else which might suffer from the same problem) |  | MAC |  | Submission Required |  |  |  |  | 2015-10-26 22:52 | MAC
6429 | RISON, Mark | 1000 | 4 | 9.7.12.2 | 1306 | 36 | T | Y | 1306.36 | 36 | 9.7.12.2 |  |  | Mark Hamilton |  |  | The Tx Supported VHT-MCS and NSS Set is not used anywhere | Delete the referenced subclause |  | MAC | MAC operation |  | Look at again. Parenthetical in the table isn't needed? MAC: 2015-08-18 07:32:24Z - MAH: Propose: Reject. This clause is needed to set Tx Highest Supported Long GI Data Rate, per Table 8-241. |  |  |  | 2015-12-07 14:21 | MAC
6428 | RISON, Mark | 1000 | 4 | 6 |  |  | T | Y | 143 | 1 | 6 |  |  | Mark Rison |  |  | The parameters called "BSSBasicRateSet" or "OperationalRateSet" or "SupportedRates" in the MLME SAP are not always rates, they can sometimes be BSS selectors | Rename the parameter to allow for this, and if there are any cases where a BSS selector is not allowed, reduce the range (from 1-127) |  | MAC | Layer management | Submission Required | MAC: 2015-11-12 20:39:14Z: Assigned to Mark Rison. See discussion in 11-15/1399, FYI. |  |  |  | 2015-11-12 20:41 | MAC
6427 | RISON, Mark | 1000 | 4 | 10.2.1 | 1548 | 15 | T | Y | 1548.15 | 15 | 10.2.1 |  | V | Emily Qi |  |  | Are FTM frames bufferable? This subclause suggests they are | Either state that a non-AP STA doing FTM needs to be in active mode during burst instances, or state that FTM frames are not bufferable | REVISED (MAC: 2015-12-07 22:26:06Z): Incorporate the changes under CID 6427 in 11-15/1180r10 (https://mentor.ieee.org/802.11/dcn/15/11-15-1180-10-000m-sb0-resolutions-for-ps-comments.docx). | MAC | Motion MAC-BE | Ready for motion | MAC: 2015-10-26 21:55:39Z: 3.5.5.3 Discussion on proposed resolution – worded a bit harshly. 3.5.5.4 Are the FTM bufferable? – the table indicates in 10-1 is that it is bufferable. 3.5.5.5 The location guys need to review this again to see if FTM interested folks can identify a solution. 3.5.5.6 If we state that the FTM in bufferable, then we have to affect the of 3.5.5.7 Need more discussion – include with the location discussion in November. (PM1 – Wednesday. |  |  |  | 2015-12-07 22:27 | MAC
6422 | RISON, Mark | 1000 | 4 |  |  |  | T | Y | [5 empty] | Mark Rison |  |  | Get rid of the BSS basic VHT set stuff in the same way the BSS basic HT set stuff was gotten rid of in CID 2010 | As it says in the comment |  | MAC |  | Submission Required | MAC: 2015-05-11 00:28:44Z: MAH - need a submission to get all the details. Note that the resolution to CID 2010 (which is to adopt the changes in 11-14/207r3 for CID 2010) already has a number of changes for the VHT material, included. So, the comment needs to be clarified as to exactly what changes done for HT (only) should now be done for VHT. |  |  |  | 2015-05-11 00:30 | MAC
6415 | RISON, Mark | 1000 | 4 | 8.4.2.68.5 | 917 | 33 | T | Y | 917.33 | 33 | 8.4.2.68.5 |  | V | Adrian Stephens |  |  | "The Channel Number field indicates a current operating channel, or a center frequency index of the frequency segment (if the indicated channel comprises noncontiguous frequency segments)" -- the parenthesis makes no sense. 1) What is its precedence w.r.t. the "or"? 2) Which frequency segment is being referred to, if there is more than one? | Clarify (maybe need to say "of frequency segment 0"?) | REVISED (MAC: 2015-12-08 19:12:45Z): Make changes for CID 6415 in 11-15/1207r12 (https://mentor.ieee.org/802.11/dcn/15/11-15-1207-12-000m-sb0-stephens-resolutions-part-3.doc). These clarify that the frequency segment is that containing the primary channel. | MAC | Motion MAC-BF | Ready for motion | REVISED (MAC: 2015-10-09 14:46:49Z): Make changes to match CID 6413 in 11-15/1010r14 (https://mentor.ieee.org/802.11/dcn/15/11-15-1010-14-000m-revmc-sb0-stephens-resolutions-part-2.doc). These clarify that the frequency segment is that containing the primary channel. |  |  |  | 2015-12-08 19:21 | MAC
6408 | RISON, Mark | 1000 | 4 | 6 |  |  | T | Y | 143 | 1 | 6 |  | V | Michael MONTEMURRO |  |  | "The MLME subsequently issues an MLME-foo.confirm" -- not if nothing is received and there's no timeout | Add "In the case that a response is received from the responder STA", as for MLME-ENABLEMENT, for any primitive where a response from the peer is needed and there's no timeout | REVISED (MAC: 2015-11-12 20:31:47Z): Make the following changes: At 162.58, 171.63, 186.09, 245.60, 416.22, 419.52, 426.04, change "The MLME subsequently…" to "In the case that a response is received from the responder STA, the MLME subsequently…" | MAC | Motion MAC-BC | Ready for motion |  |  |  |  | 2015-11-12 20:36 | MAC
6403 | RISON, Mark | 1000 | 4 |  |  |  | T | Y | 1941.63 |  |  |  |  | Jouni Malinen |  |  | Do the msbs need to be irretrievably deleted at 1941.63 (EAPOL-Key MIC), 1896.4 (BIP-CMAC) and 959.5 (Emergency Alert Identifier Hash) in D3.0? | Add a Truncate-128() for the first one, and generalise Truncate-128() to Truncate-n(), so the latter two can use Truncate-64() | REVISED (MAC: 2015-12-07 18:31:17Z): Make changes for CID 6403 in 11-15/1490r2 (https://mentor.ieee.org/802.11/dcn/15/11-15-1490-02-000m-some-revmc-d4-0-sb-rsn-comments.docx). | MAC | Motion MAC-BF | Ready for motion |  |  |  |  | 2015-12-08 13:03 | MAC
6401 | RISON, Mark | 1000 | 4 | 10.11.9.1 | 1660 | 21 | T | Y | 1660.21 | 21 | 10.11.9.1 |  |  | Menzo Wentink/Jouni Malinen |  |  | In a Beacon report, how is the bandwidth indicated? I don't think it's the Operating Class field, because an OC only gives the maximum BSS bandwidth, not necessarily the actual BSS bandwidth (e.g. you can operate a 20 MHz bandwidth in an OC which specifies a BSS bandwidth of "up to 40 MHz") | I'm reliably informed that the intent is that an OC indicating 40 MHz (or up to 40 MHz) is used to indicate a 40 MHz PPDU only -- need to say that explicitly |  | MAC | MAC management | [5 empty] | 2015-09-24 14:21 | MAC
6389 | RISON, Mark | 1000 | 4 | 10.42 | 1847 | 31 | T | Y | 1847.3101 | 31 | 10.42 |  |  | Menzo Wentink/Jouni Malinen |  |  | The requirement for an AP to notify (re)associating STAs that it is operating with reduced max NSS is not clearly expressed. Part of the problem is that the text talks of "changes in" max NSS, but from the perspective of a (re)associating STA (except special case of reassociating to the same AP) this is meaningless. [The OMN element appears in Beacons, Probe Responses, (Re)Association Requests/Responses, TDLS Setup Responses, TDLS Setup Confirms, Mesh Peering Opens, Mesh Peering Confirms, and of course OMN frames.] | I will propose text (not possible to give here) |  | MAC | MAC management | [5 empty] | 2015-09-24 14:21 | MAC
6388 | RISON, Mark | 1000 | 4 | 8.4.2.158 | 1045 | 23 | T | Y | 1045.23 | 23 | 8.4.2.158 |  |  | Matthew Fischer |  |  | Is an 80+80 MHz transmission always a "non-contiguous" one? Although 22.1.1 hints that it is ("The VHT PHY provides support for 20 MHz, 40 MHz, 80 MHz, and 160 MHz contiguous channel widths and support for 80+80 MHz noncontiguous channel width.") nothing in the spec prevents a VHT AP from setting in the VHT Operation Information field: * Channel Width to indicate 80+80 * Channel Center Frequency Segment 0 to be a segment adjacent to Channel Center Frequency Segment 1 It doesn't help that the adjective "noncontiguous" (sic) only sometimes appears with "80+80" (and ditto with "contiguous" and "160") | Add a sentence (the one shown between asterisks) to the bottom right cell of Table 8-242 at 1045.23 as follows: "For an 80+80 MHz operating channel width, indicates the channel center frequency index of the 80 MHz channel of frequency segment 1 on which the VHT BSS operates. ***The channel center frequency index of segment 1 differs by more than 16 from the channel center frequency index of segment 0 (i.e. the channel center frequencies are more than 80 MHz apart).*** Reserved otherwise." Change "noncontiguous 80+80" to "80+80" throughout the spec except in 22.1.1 (about 26 instances). Change "contiguous 160" to "160" throughout the spec except in 22.1.1 (about 15 instances) |  | MAC | VHT MAC | [5 empty] | 2015-05-12 05:25 | MAC
6381 | RISON, Mark | 1000 | 4 | 10.14 |  |  | T | Y | 1689 | 31 | 10.14 |  |  | Menzo Wentink/Jouni Malinen |  |  | "If a non-AP STA that has an SA with its AP for an association that negotiated management frame protection receives an unprotected Deauthentication or Disassociation frame with reason code INVALID_CLASS2_FRAME or INVALID_CLASS3_FRAME from the AP" -- this should be in the clauses dealing with receipt of deauth/disassoc | Move the behavioural description to subclauses 10.3.4.5 and 10.3.5.7 |  | MAC | MAC management | [5 empty] | 2015-09-24 14:21 | MAC
6463 | RISON, Mark | 1000 | 4 | 10.16.2 | 1690 | 56 | T | Y | 1690.5601 | 56 | 10.16.2 |  |  | Menzo Wentink/Jouni Malinen |  |  | "The Notify Channel Width frame may be used by a non-AP STA to notify another STA that the STA wishes to receive frames in the indicated channel width." -- it may also be used by an AP | Delete "non-AP" in the cited text |  | MAC | MAC management | [5 empty] | 2015-09-24 14:21 | MAC
6699 | RISON, Mark | 1000 | 4 | 10.2 |  |  | T | Y | 1548 | 9 | 10.2 |  | V | Mark Rison |  |  | Where is active/PS mode for IBSS defined? | Add definitions, modelled on the infrastructure BSS ones | REVISED (MAC: 2015-12-08 15:32:33Z): REVISED (MAC: 2015-12-08 15:31:18Z): Make changes as shown in 11-15/762r15 (https://mentor.ieee.org/802.11/dcn/15/11-15-0762-15-000m-resolutions-for-some-comments-on-11mc-d4-0-sbmc1.docx) for CIDs 6698 and 6699. | MAC | Motion MAC-BF | Ready for motion | MAC: 2015-10-30 13:53:27Z: Assigned to Mark Rison. |  |  |  | 2015-12-08 15:35 | MAC
6826 | RISON, Mark | 1000 | 4 |  |  |  | T | Y |  |  |  |  | V | Adrian Stephens |  |  | "The Request element field is described in 8.4.2.10 (Request element)." in 8.6.20.5 Information Response frame format does not seem correct. Was some description of the Request information information (sic) intended? | As it says in the comment | REVISED (MAC: 2015-12-08 21:19:33Z): Delete paragraph at 1206.46. Change the para at 1206.48: "The provided elements are elements, as described in 8.4.2 (Elements), that the transmitter of this frame is providing to the destination of the frame." to read "The requested elements are those returned in response to an Information Request frame, as described in 10.30.1. The provided elements are elements, as described in 8.4.2 (Elements), that the transmitter of this frame provides to the destination of the frame, either in addition to the requested elements, or in an unsolicited Information Response frame." | MAC | Motion MAC-BF | Ready for motion |  |  |  |  | 2015-12-08 21:20 | MAC
6818 | RISON, Mark | 1000 | 4 | 10.3.5.5 |  |  | T | Y | 1599 | 49 | 10.3.5.5 |  |  | Mark Hamilton |  |  | In 10.3.5.5 there is no mention of state deletion for an AP on receipt on reassociation. Would expect something to match the non-AP STA procedure stated in 10.3.5.4 c). | Add such information |  | MAC | MAC state machine | [5 empty] | 2015-09-17 06:56 | MAC
6814 | RISON, Mark | 1000 | 4 | 9.22.2.1 |  |  | T | Y | 1321 | 40 | 9.22.2.1 |  |  | Mark Rison |  |  | Where is the stuff which explains how stuff is taken off queues? Is it just that each queue is a pseudo-STA fed MSDUs one at a time? That would still require a statement that a new MSDU is not fetched if a previous one is outstanding | Add something about how/when items are taken off queues |  | MAC | HCF | Submission Required | MAC: 2015-05-12 06:00:00Z: MAH - Agreed. Need submission to get this right. |  |  |  | 2015-05-12 06:00 | MAC
6813 | RISON, Mark | 1000 | 4 |  |  |  | E | Y | [5 empty] | Adrian Stephens |  |  | Should not use "Data" after "Null"/"QoS Null". | As it says in the comment |  | MAC | Editorials | Submission Required | MAC: 2015-10-02 14:16:04Z - See CID 6770 for a better resolution. MAC: 2015-07-07 01:42:02Z - Assuming the commenter is referencing the capitalization of these terms: Propose: Revised. Change "Null Data Packet" to "null data packet" at 1331.46 and 2822.6. Change "QoS Null Data frame" to "QoS Null data frame" at 1419.61 and 1513.24. Change "(QoS) Null Data frame" to "(QoS) Null data frame" at 1574.54 and 1577.31. Change "Null Data frames" to "Null data frames" at 1578.4, 1578.8 (two occurrances) and 2879.38. Change "null Data frame" to "Null data frame" at 1945.50. Change "Null Data packet" to "null data packet" at 2821.61. This is not an editorial comment as it requires a technical interpretation of the naming of these frames. Transferring to MAC. |  |  |  | 2015-10-02 15:19 | MAC
6798 | RISON, Mark | 1000 | 4 | 10 |  |  | T | Y | 1529 | 1 | 10 |  |  | Menzo Wentink/Jouni Malinen |  |  | "b) At an AP having dot11InterworkingServiceActivated equal to true, subsequent to receiving an if the MLME-REASSOCIATE.indication primitive withhas the EmergencyServices parameter set to true that and the RSN parameter does not include an RSNE parameter, the SME shall accept the reassociation request even if dot11RSNAActivated is true and dot11PrivacyInvoked is true thereby granting access, using unprotected frames (see 8.2.4.1.9 (Protected Frame field)), to the network for emergency services purposes." -- there might be other reasons the reassoc request can't be accepted (some other fatally bad parameter). | Reword it to say that the SME shall not reject the request merely because blah blah blah |  | MAC | MAC management | [5 empty] | 2015-09-24 14:21 | MAC
6791 | RISON, Mark | 1000 | 4 |  |  |  | T | Y | [5 empty] | Adrian Stephens |  |  | References to both 802.1Q-2004 and 2011 in clause 2/annex A. Classifier type 2 should probably not specify the year, therefore | As it says in the comment |  | MAC |  |  | MAC: 2015-11-07 17:41:39Z: Adrian will check with Donald, about incompatibilities/inconsistencies between the versions of 802.1Q. |  |  |  | 2015-11-07 17:42 | MAC
6777 | RISON, Mark | 1000 | 4 | 10.24.6 |  |  | T | Y | 1734 | 23 | 10.24.6 |  |  | Menzo Wentink/Jouni Malinen |  |  | Status Indication and Value need to be reserved for the initiating STA | As it says in the comment |  | MAC | MAC management | [5 empty] | 2015-09-24 14:21 | MAC
6775 | RISON, Mark | 1000 | 4 |  |  |  | T | Y | [5 empty] | Mark Rison |  |  | "1-127" for rate sets is bogus because 127 and 126 are not rates but HT/VHT selectors | Either change to 1-125 or rename the parameter to refer to "rate set and BSS selector" |  | MAC |  | Submission Required | MAC: 2015-05-11 15:16:19Z: MAH. Assumedly, this is referencing the occurance of "1-127" as the Valid range for several rate set parameters to some MLME primitives. Propose: Reject. There is no normative text that specifies that the values 126 and 127 cannot be used as rate values in these rate sets. While it is logical that these values should be excluded, so they can be unambiguously used as BSS Membership Selectors, a larger change is needed to accomplish this without creating inconsistency within the Standard. |  |  |  | 2015-08-28 15:19 | MAC
6774 | RISON, Mark | 1000 | 4 |  |  |  | T | Y | [5 empty] | Adrian Stephens |  |  | "The SME shall generate an MLME-ASSOCIATE.response primitive addressed to the non-AP and non-PCP STA." -- primitives are not addressed to STAs, frames are. | Change to refer to the field which gives the target STA | REVISED (MAC: 2015-11-07 17:40:23Z): At cited location change "The SME shall generate an MLME-ASSOCIATE.response primitive addressed to the non-AP and non-PCP STA." to "The SME shall generate an MLME-ASSOCIATE.response primitive with the PeerSTAAddress parameter set to the MAC address of the STA identified by the PeerSTAAddress parameter of the MLME-ASSOCIATE.indication primitive." (Note to editor, resolution of CID 6375 moves the cited text. Changes should be applied to the moved text in its new location.) | MAC | Motion MAC-BF | Ready for motion |  |  |  |  | 2015-12-08 21:39 | MAC
6765 | RISON, Mark | 1000 | 4 |  |  |  | T | Y |  |  |  |  | V | Adrian Stephens |  |  | One instance of "AES-GCMP" (all others are "AES-GCM"). | Change the errant one to "AES-GCM" | REVISED (MAC: 2015-12-08 21:40:34Z): At 3504.39 change "AES-GCMP to "AES-GCM". | MAC | Motion MAC-BF | Ready for motion |  |  |  |  | 2015-12-08 21:41 | MAC
6721 | RISON, Mark | 1000 | 4 |  |  |  | T | Y | [5 empty] | Mark Hamilton |  |  | Does "pre-VHT" need defining? | Add a definition of the term |  | MAC |  | Review | MAC: 2015-05-11 00:33:42Z: MAH - agree, but it is simpler. The usage appears only in clause 22, and only for "pre-VHT modulated fields". The meaning of this is described on P2494.49 (and the NOTE at P2489.56). That description just needs to be sooner, and clearer, within clause 22. Currently, "NOTE 1—Pre-VHT modulated fields refer to the L-STF, L-LTF, L-SIG, and VHT-SIG-A fields, while VHT modulated fields refer to the VHT-STF, VHT-LTF, VHT-SIG-B, and Data fields (see Figure 22-17 (Timing boundaries for VHT PPDU fields))." Add this text, as a new paragraph (not a NOTE), at the end of 22.3.2 VHT PPDU format. Proposed Resolution: Revised. Move the contents of NOTE 1 on P2489.56 (not as a NOTE), as a new paragraph at the end of clause 22.3.2. (The effect is also to delete the NOTE 1, and change "NOTE 2" to just "NOTE".) |  |  |  | 2015-12-08 22:15 | MAC
6719 | RISON, Mark | 1000 | 4 |  |  |  | T | Y | [5 empty] | Mark Rison |  |  | "used together with an operating class number" -- not for non-TVHT. Also say primary upper should match SCO. Also how is primary position specified for VHT? Also get rid of unused behaviours. Also restrict the "defined by regulations" stuff explicitly to just TVHT and explain because of differening widths. Also what is 80+ for? | I will propose text once I've worked out what I was going on about |  | MAC |  | Submission Required |  |  |  |  | 2015-05-11 00:36 | MAC
6543 | RISON, Mark | 1000 | 4 |  |  |  | T | Y | [5 empty] | Mark Rison |  |  | References to "Clause <n> frames" (n = 16, 17, etc.) make no sense as frames are a MAC concept. "rates" is suspect too because a given rate may be used by more than one PHY (e.g. 11g and 11a, and probably some variants of 11a and 11n). Other forms like "Clause <n> waveforms" or "PPDUs" or "formats" make sense but should be consistent | Pick one valid term and use it consistently |  | MAC |  | Submission Required |  |  |  |  | 2015-10-26 22:58 | MAC
6704 | RISON, Mark | 1000 | 4 | 9 |  |  | E | Y | 1237 | 1 | 9 |  |  | Matthew Fischer |  |  | "A STA shall not transmit an MPDU in a VHT PPDU to a STA that exceeds the maximum MPDU length capability indicated in the VHT Capabilities element received from the recipient STA." -- why is this in 9.13.5 Transport of A-MPDU by the PHY data service? | Move to a more suitable location |  | MAC | VHT MAC | [5 empty] | 2015-05-12 05:25 | MAC
6558 | RISON, Mark | 1000 | 4 | 10.2.2.16 | 1566 | 16 | E | Y | 1566.16 | 16 | 10.2.2.16 |  | J | FMS (not Qi) |  |  | Half the stuff in 10.2.2.16.3 seems to be about the FMS Response, not the FMS Request | Move the stuff to do with the FMS Response to 10.2.2.16.4 | REJECTED (MAC: 2015-12-08 22:03:55Z): The comment fails to identify changes in sufficient detail so that the specific wording of the changes that will satisfy the commenter can be determined. | MAC | Motion MAC-BF | Ready for motion |  |  |  |  | 2015-12-08 22:05 | MAC
6698 | RISON, Mark | 1000 | 4 | 10.2 |  |  | T | Y | 1548 | 9 | 10.2 |  | V | Mark Rison |  |  | Where are awake/doze state for IBSS, MBSS defined? | Add definitions, modelled on the infrastructure BSS ones | REVISED (MAC: 2015-12-08 15:32:33Z): REVISED (MAC: 2015-12-08 15:31:18Z): Make changes as shown in 11-15/762r15 (https://mentor.ieee.org/802.11/dcn/15/11-15-0762-15-000m-resolutions-for-some-comments-on-11mc-d4-0-sbmc1.docx) for CIDs 6698 and 6699. | MAC | Motion MAC-BF | Ready for motion | MAC: 2015-10-30 13:52:34Z: Resolution in 11-15/1180r5 was reviewed. Submission proposes a reject. Commenter objected. Assigned to Mark Rison. |  |  |  | 2015-12-08 15:34 | MAC
6687 | RISON, Mark | 1000 | 4 | 10.2.2.16 |  |  | E | Y | 1566 | 17 | 10.2.2.16 |  | J | FMS (not Qi) |  |  | Isn't "If the AP selects an alternate delivery interval or alternate maximum delivery interval from the value specified in the FMS Request, the FMS Status subelement shall be set to Alternate Preferred, and the FMS subelement shall indicate the AP selected value(s)." in 10.2.2.16.3 FMS Request procedures duplication of stuff in ....16.4? | Remove the duplication | REJECTED (MAC: 2015-12-08 22:03:55Z): The comment fails to identify changes in sufficient detail so that the specific wording of the changes that will satisfy the commenter can be determined. | MAC | Motion MAC-BF | Ready for motion | EDITOR_A: 2015-05-04 14:27:34Z Please discuss this CID together with CID 6558. |  |  |  | 2015-12-08 22:05 | MAC
6671 | RISON, Mark | 1000 | 4 |  |  |  | T | Y | [5 empty] | Adrian Stephens |  |  | The last bullet point of NOTE 2 in Table 8-173--HT Operation element fields and subfields seems useless (OBSS is covered by the second bullet and associated STAs are covered by the first) and dangerous (what, any old Management frame?!). Maybe ditto 9.26.2 "A Management frame (excluding a Probe Request) is received where...". [these may be references to D3.0] | As it says in the comment | REJECTED (MAC: 2015-11-07 00:36:45Z): The cited text (see 892.53) is not incorrect. | MAC | Motion MAC-BA Pulled | Discuss | MAC: 2015-12-08 21:49:27Z: Cover this, while fixing CID 6483. |  |  |  | 2015-12-08 21:50 | MAC
6666 | RISON, Mark | 1000 | 4 |  |  |  | T | Y | 1552.1 |  |  |  |  | Mark Rison |  |  | At 1552.1 in D3.0 add "and a maximum delivery interval" after "a delivery interval". | As it says in the comment |  | MAC |  |  | MAC: 2015-11-09 21:04:46Z: Agree that it needs a correction. The proposed change isn't right. Probably needs a new sentence for the max delivery interval. |  |  |  | 2015-11-09 21:05 | MAC
6655 | RISON, Mark | 1000 | 4 |  |  |  | E | Y | [5 empty] | Mark Rison |  |  | The material for VHT bandwidth operation etc. needs to be merged in with that for other PHYs | As it says in the comment (see also yellow stuff in 14/1104 for CID 3479) |  | MAC | VHT MAC | Submission Required | EDITOR: 2015-04-30 14:18:21Z - This is beyond the scope of an editorial change. Transferring to MAC. MAC: 2015-08-22 20:22:55Z - assigned to Mark Rison |  |  |  | 2015-08-22 20:24 | MAC
6624 | RISON, Mark | 1000 | 4 |  |  |  | T | Y | [5 empty] | Mark Rison |  |  | When do we say "Address 1/2" and when do we say "TA/RA" (see e.g. 9.19.2.2)? There doesn't appear to be any rhyme or reason to the choice | Be consistent |  | MAC |  | Submission Required | MAC: 2015-11-07 00:36:19Z: Assigned to Mark Rison on Nov 6 telecon. |  |  |  | 2015-11-07 00:36 | MAC
6617 | RISON, Mark | 1000 | 4 |  |  |  | G | Y |  |  |  |  | J | Adrian Stephens |  |  | Do we really have to say "Multiple Vendor Specific subelements are optionally present in the list of optional subelements." a million times? | Say it once at most | REJECTED (MAC: 2015-11-12 21:20:16Z): An Action frame can always carry Vendor Specific elements, because this is part of the defined structure of the Action frame. But an element doesn’t have a common “payload” format. Some elements contain subelements. Some do not. Each element gets to choose independently whether to contain subelements, and whether a Vendor Specific subelement is supported, and even what Subelement ID should be used if a Vendor Specific subelement is supported. | MAC | Motion MAC-BC | Ready for motion |  |  |  |  | 2015-11-12 21:21 | MAC
6604 | RISON, Mark | 1000 | 4 | 6.3 |  |  | T | Y | 144 | 50 | 6.3 |  | J | Michael MONTEMURRO |  |  | It says "Content of FT Authentication elements" | Replace all instances with "Content of FT Authentication frame" (cf. "Content of SAE Authentication frame") | REJECTED (MAC: 2015-11-12 20:41:27Z): The FT Authentication is a set of elements that is included in either an Action frame or an Authentication frame. | MAC | Motion MAC-BC | Ready for motion |  |  |  |  | 2015-11-12 20:42 | MAC
6599 | RISON, Mark | 1000 | 4 | 10.16 | 1690 | 10 | T | Y | 1690.1 | 10 | 10.16 |  |  | Menzo Wentink/Jouni Malinen |  |  | OBSS scan all messed up: ref to 10.16.5, not clear whether applies to 2G4 STAs, not clear if the dot11...Factor is a factor or a number of scans or what, ActivityFraction is zero in initial scan before BSS is started, etc. | Fix |  | MAC | MAC management | [5 empty] | 2015-09-24 14:21 | MAC
6589 | RISON, Mark | 1000 | 4 |  |  |  | T | Y |  |  |  |  | V | Adrian Stephens |  |  | Colons in MAC addresses and suchlike imply bit-reversed notation, which is definitely Not The Done Thing anymore | Change the colons to hyphens, or put an explicit note that they are not meant to imply bit-reversed notation | REVISED (MAC: 2015-12-07 14:54:02Z): Change MAC addresses represented using "colon" notation to use "hyphens" by substituting colons for hyphens (i.e., no change to the digits) using the following search terms: 00:01:02:03:04:05 (pages 1781 onward only) 00:01:02:03:04:06 7b:88:56:20:2d:8d e2:47:1c:0a:5a:cb 00:ff:fd:00:00:01 00:ff:fe:00:00:10 00:0a:0b:0c:0d:0e | MAC | Motion MAC-BE | Ready for motion |  |  |  |  | 2015-12-07 14:55 | MAC
6583 | RISON, Mark | 1000 | 4 |  |  |  | E | Y |  |  |  |  | V | Mark Hamilton |  |  | "All other bits are reserved, and are set to 0 on transmission and ignored on reception."; "the WEP Key ID subfield in the MPDU shall be set to 0 on transmit and ignored on receive."; "Bits 5 to 7 of the Nonce Flags field are reserved and shall be set to 0 on transmission."; "The reserved bits shall be set to 0 and shall be ignored on reception."; "If the value of Key Type (bit 3) is 0, then this bit shall be 0 on transmit and ignored on receive. "; "It shall be set to 0 on transmit and ignored on receive." | Simplifiy all of these to a statement of the form to "x is reserved", except the one which just says to set reserved bits to 0 on tx and ignore on rx, which can just be deleted. Note, however, that the statement that reserved bits are set to 0 on tx and ignored on rx is only made within the scope of clause 8, so this needs to be widened to cover other clauses | REVISED (MAC: 2015-12-07 16:43:18Z) - Make the changes shown under "Proposed changes" for CID 6583 in 11-15/762r7, which address the comment and also add some other cases in the MAC clauses. | MAC | Motion MAC-BE | Ready for motion | EDITOR: 2015-10-15 17:02:24Z - Minutes of Aug 28 2015 show this was pulled from motion 152, so returning to MAC. Note the resolution as shown below was edited in D4.3. "REVISED (MAC: 2015-08-20 12:27:50Z): Make the changes shown under "Proposed changes" for CID 6583 in 11-15/762r7, which address the comment and also add some other cases in the MAC clauses." EDITOR: 2015-04-30 13:07:54Z - Submission required. Transferring to MAC. MAC: 2015-08-11 21:35:35Z - From August 7 teleconference: 2.7.6.2. Conern when “reserved” vs “ignored” has some change in possible behavior 2.7.6.3. There is some more changes to be checked. 2.7.6.4. Clause 11 will need to have a similar sentence for what “reserved” is for. MAC: 2015-08-20 10:28:11Z - Reviewed 11-15/762r7 (will be 'r7'), agreed tentatively on the resolution there, for this CID. Will confirm on next teleconference. 4.7.6.14 Proposed Resolution: Revised –Make the changes shown under “Proposed changes” for CID 6583 in 11-15/762r7 which address the comment (including some missing instances of reserved quanta) as far as it pertains to MAC clauses. 4.7.6.15 No objection – mark ready for motion – expect to motion on next telcon | I | EDITOR_A: 2015-09-27 10:27:12Z - Reviewed and edited. EDITOR: 2015-09-22 13:28:07Z | D4.3 | 2015-12-07 16:44 | MAC
6378 | RISON, Mark | 1000 | 4 | 10.3.5 |  |  | T | Y | 1593 | 56 | 10.3.5 |  |  | Mark Hamilton |  |  | The description of auth/assoc handling has statements like "If an Association Response frame is received with a status code of SUCCESS, the state for the AP or PCP shall be set to [...]". How does the SME know this? | Tie this to receiving a .indication (SUCCESS)? |  | MAC | MAC state machine | [5 empty] | 2015-09-17 06:56 | MAC
6710 | RISON, Mark | 1000 | 4 |  |  |  | T | Y |  |  |  |  | J | Mark Hamilton |  |  | "In an A-MSDU, the Mesh Control field is located in the A-MSDU Subframe Header (see Figure 8-55 (A-MSDU subframe structure for Mesh Data)). In an MMPDU, the Mesh Control field is located within the MMPDU (see 8.6.18 (Multihop Action frame details)). Such Mesh Control fields need to be taken into account if a maximum A-MSDU or MMPDU size constraint applies" -- why does the MCf needs to be taken into account if a maximum A-MSDU size constraint applies, since it's not within the A-MSDU? | Delete "A-MSDU or" in the cited text | REJECTED (MAC: 2015-12-07 16:29:30Z): A mesh A-MSDU can contain multiple MSDUs, and even though each MSDU may be limited in size, the resulting A-MSDU (for pre-HT and HT) could end up exceeding the A-MSDU size limit. To determine if it would/does, the Mesh Control fields should be included in the size computation, and thus the NOTE is correct as is. | MAC | Motion MAC-BE | Ready for motion | MAC: 2015-12-03 15:10:34Z (MAH): A mesh A-MSDU can contain multiple MSDUs, and even though each MSDU may be limited in size, the resulting A-MSDU (for pre-HT and HT) could end up exceeding the A-MSDU size limit. To determine if it would/does, the Mesh Control fields should be included in the size computation, and thus the NOTE is correct as is. Recommend: Reject. |  |  |  | 2015-12-07 16:31 | MAC
6085 | Hamilton, Mark | 1000 | 4 | 5.1.2 | 129 | 58 | T | Y | 129.58 | 58 | 5.1.2 |  | A | Donald Eastlake III |  |  | I'm not sure the information CCMP, GCMP and BIP need is from "nonlayer-2 management or system entities". It definitely from non-MAC sublayer entities, but remember the SME and 802.1X are both still layer-2, for example. | Change "nonlayer-2" to "non MAC sublayer" | ACCEPTED (MAC: 2015-12-08 21:01:01Z) | MAC | Motion MAC-BF | Ready for motion |  |  |  |  | 2015-12-08 21:01 | MAC
6380 | RISON, Mark | 1000 | 4 | 10.3.5.3 | 1597 | 46 | T | Y | 1597.46 | 46 | 10.3.5.3 |  |  | Mark Hamilton |  |  | "An AP may provide neighbor report information to a STA that requests authentication or association by responding with an Authentication or (Re)Association Response frame that includes the Reason Code field set to REJECTED_WITH_SUGGESTED_BSS_TRANSITION and that includes one or more Neighbor Report elements." What is this doing here? Why is this not in the auth or reassoc subclauses? | Either move the statement to a common subclause, or make it in each subclause and make it specific to that subclause |  | MAC | MAC state machine | [5 empty] | 2015-09-17 06:56 | MAC
6196 | RISON, Mark | 1000 | 4 | 10.23.6 | 1714 |  | T | Y | 1714 |  | 10.23.6 |  |  | Menzo Wentink/Jouni Malinen |  |  | 10.23.6.2.1 says: "Switching to a 40 MHz off-channel direct link is achieved by including the following information in the TDLS Channel Switch Request frame: --- Operating Class field indicating 40 MHz Channel Spacing --- Secondary Channel Offset field indicating SCA or SCB" implies all need to be present" but 10.23.6.4.1 says: "Switching to a wideband off-channel direct link is achieved by including any of the following information in the TDLS Channel Switch Request frame: --- An Operating Class element indicating 40 MHz Channel Spacing --- A Secondary Channel Offset element indicating SCA or SCB --- A Wide Bandwidth Channel Switch element indicating 80 MHz, 160 MHz, or 80+80 MHz channel width" -- note the "any". This is inconsistent | Resolve the inconsistency, either by making 10.23.6.2.1 only require any of the two, or by making 10.23.6.4.1 require all of them |  | MAC | MAC management | [5 empty] | 2015-09-24 14:21 | MAC
6191 | RISON, Mark | 1000 | 4 | 10.23.1 | 1710 | 46 | T | Y | 1710.46 | 46 | 10.23.1 |  |  | Menzo Wentink/Jouni Malinen |  |  | It says ""Since the channel access in a DMG BSS allows DMG STAs to send frames directly to each other, a DMG STA shall not use the TDLS protocol." -- what does this mean? The channel access (EDCA) in a non-DMG also allows non-DMG STAs to send frames directly to each other, but the point is that they're not sent via the AP (or possibly PCP, in the DMG case) | Delete the cited sentence |  | MAC | MAC management | [5 empty] | 2015-09-24 14:21 | MAC
6185 | RISON, Mark | 1000 | 4 | 10.23.6 | 1714 | 52 | T | Y | 1714.52 | 52 | 10.23.6 |  |  | Menzo Wentink/Jouni Malinen |  |  | It is not clear whether the rules in 10.23.6.4 supersede, augment or are an alternative to the rules in 10.23.6.2, as regards a 40 MHz direct link | Clarify (e.g. does 10.23.6.2 only apply to non-VHT HT STAs and 10.23.6.4 only apply to VHT STAs?) |  | MAC | MAC management | [5 empty] | 2015-09-24 14:21 | MAC
6181 | RISON, Mark | 1000 | 4 | 8.6.13.4 | 1157 | 36 | T | Y | 1157.36 | 36 | 8.6.13.4 |  | A | Menzo Wentink |  |  | The HT Operation element is not included if the BSS supports HT. This prevents a 40 MHz TDLS link being set up in a 20 MHz HT BSS, and leads to ambiguities if the BSS also supports VHT | Delete ", and the BSS does not support HT" at the referenced location. Also delete "but the BSS is not" in "The HT Operation element shall be present in a TDLS Setup Confirm frame when both STAs are HT capable but the BSS is not." in 10.23.1 | ACCEPTED (MAC: 2015-11-12 23:02:05Z) | MAC | Motion MAC-BC | Ready for motion |  |  |  |  | 2015-11-12 23:05 | MAC
6170 | Stanley, Dorothy | 1000 | 4 | 6.3.3.2.3 | 147 | 18 | T | Y | 147.18 | 18 | 6.3.3.2.3 |  | V | Michael MONTEMURRO |  |  | From Guido Hiertz:The "Channel list" provides an "Ordered set of integers." In which order? Lowest first? Highest first? Which way are the integers ordered | Define the ordering of integers | REVISED (MAC: 2015-11-12 20:42:35Z): At 147.18, change "Ordered set" to "Set" | MAC | Motion MAC-BC | Ready for motion |  |  |  |  | 2015-11-12 20:44 | MAC
6108 | Fischer, Michael | 1000 | 4 | 8.3.3.10 | 632 | 61 | T | Y | 632.61 | 61 | 8.3.3.10 |  |  | Michael Fischer |  |  | It is possible (even without the inclusion of Vendor Specific elements) for the length of the Probe Response frame to exceed the maximum frame size for (at least) the PHYs defined in clauses 16 (DSSS), 17 (HR), 18 (OFDM), and 19 (ERP). If this ever occurs it creates an significant risk of interoperability problems because a conformant implementation is supposed to meet all mandatory normative requirements, but in this situation two of said requirements -- the contents of the Probe Response frame and the maximum frame size -- are in direct conflict. | There are several ways to resolve this situation, and I consider it of primary importance for there to be an unambiguous statement of what should be transmitted in cases where this situation arises. This problem is closely related to the equivalent situation that exists for Beacon frames, but is harder solve because the alternative of sending certain elements only in every Nth Beacon, as discussed in document 11-15-0531-00-000m (a submission by this commenter to the May 2015 session in Vancouver) is not applicable to Probe Responses. The only obvious approach for Probe Responses is to define which elements are mandatory and which elements may optionally be omitted if insufficient space is available (perhaps with a precedence for deciding which to omit). The document cited above contains some suggestions in this regad. |  | MAC | Frame formats | [5 empty] | 2015-11-09 20:52 | MAC
6107 | Fischer, Michael | 1000 | 4 | 8.3.3.2 | 620 | 45 | T | Y | 620.45 | 45 | 8.3.3.2 |  |  | Michael Fischer |  |  | It is possible (even without the inclusion of Vendor Specific elements) for the length of the Beacon frame to exceed the maximum frame size for (at least) the PHYs defined in clauses 16 (DSSS), 17 (HR), 18 (OFDM), and 19 (ERP). If this ever occurs it creates an significant risk of interoperability problems because a conformant implementation is supposed to meet all mandatory normative requirements, but in this situation two of said requirements -- the contents of the Beacon frame and the maximum frame size -- are in direct conflict. | There are several ways to resolve this situation, and I consider it of primary importance for there to be an unambiguous statement of what should be transmitted in cases where this situation arises. What I consider to be the simplest approach that does not preclude behaviors that are currently permitted is to define which elements are mandatory in all Beacon frames, which elements only need to be sent every Nth beacon, and a rule to sequence the elements of the second type such that each does get sent at least once in every N Beacons. Document 11-15-0531-00-000m (a submission by this commenter to the May 2015 session in Vancouver) contains a proposal for achieving this. However, this commenter is certainly open to other approaches of resolving this problem. |  | MAC | Frame formats | Submission Required |  |  |  |  | 2015-11-09 20:51 | MAC
6094 | Hamilton, Mark | 1000 | 4 | V.3.2 | 3574 | 15 | T | Y | 3574.1499 | 15 | V.3.2 |  |  | Stephen McCann/Mark Hamilton |  |  | This subclause has some significant problems with the architecture of an "AP" and its "BSS". (A single AP can't have multiple BSSIDs, for example. This is probably multiple APs and probably also multiple ESSs, SSIDs, DSs and Portals. There could be a single physical device that includes the multiple APs, but that is a different architectural structure, and not made clear here.) | An Interworking expert will be needed to sort this out. |  | MAC | Interworking | Submission Required |  |  |  |  | 2015-08-22 20:13 | MAC
6093 | Hamilton, Mark | 1000 | 4 | Q.7 | 3550 | 39 | T | Y | 3550.3899 | 39 | Q.7 |  | A | Adrian Stephens |  |  | This paragraph is hopeless confusion of logical architecture and implementation options, and uses what seems like logical terms (AU) in ambiguous and contradictory ways. I don't think this paragraph adds anything (except confusion) to the Standard at this point in time. Without this paragraph, Q.7 has no purpose. | Delete subclause Q.7. | ACCEPTED (MAC: 2015-11-12 21:02:02Z) | MAC | Motion MAC-BC | Ready for motion |  |  |  |  | 2015-11-12 21:03 | MAC
6091 | Hamilton, Mark | 1000 | 4 | 9.35.3 | 1442 | 6 | T | Y | 1442.0601 | 6 | 9.35.3 |  |  | Menzo Wentink |  |  | Figure 9-54 is missing some DSes | Insert a box labelled "DS" between the Gate and Portal, and another similar one between the Gate and AP. |  | MAC | MAC operation | [5 empty] | 2015-09-24 14:33 | MAC
6090 | Hamilton, Mark | 1000 | 4 | 4.4.4 | 97 | 1 | T | Y | 97.01 | 1 | 4.4.4 |  |  | Mark Hamilton |  |  | Figure 4-14 is far from the "complete" 802.11 architecture. | Change the caption for Figure 4-14 to "Complete IEEE Std 802.11 infrastructure architecture." Change the similar phrase at 97.2 to match. |  | MAC | General description | Submission Required | MAC: 2015-10-07 17:21:51Z - But, this has PBSS, so it not "infrastructure" (only) either. Needs more work. MAC: 2015-05-12 05:28:11Z: Propose - Accept. |  |  |  | 2015-10-07 17:23 | MAC
6201 | RISON, Mark | 1000 | 4 | 8.2.4.1.9 | 568 | 20 | T | Y | 568.2 | 20 | 8.2.4.1.9 |  | V | Stephen McCann |  |  | There don't seem to be any normative behavioural requirements for the Protected Frame bit for Authentication frames | Add something e.g. in Clause 11 to clarify which Authentication frames have the bit equal to 1 (only frames 3 and 4 of Shared Key auth?) | REVISED (MAC: 2015-12-08 14:17:50Z): Incorporate the changes as shown in 11-15/1488r1 (https://mentor.ieee.org/802.11/dcn/15/11-15-1488-01-000m-6200-and-friends-mac-comment-resolutions.doc), for CIDs 6200 and 6201. | MAC | Motion MAC-BF | Ready for motion | EDITOR: 2015-05-28 11:46:09Z - 2015-05-28 transferred to MAC. Were wrongly categorized by editor.. |  |  |  | 2015-12-08 14:20 | MAC
6086 | Hamilton, Mark | 1000 | 4 | 5.1.3 | 130 | 33 | T | N | 130.33 | 33 | 5.1.3 |  | A | Donald Eastlake III |  |  | The first sentence of this paragraph is true, but irrelevant here and already stated in 5.1.1.5. The purpose of the sentence seems to be to introduce the service class concept, to cover bullet (c) below. But, bullet (c) is just incorrect, because all group addressed frames are delivered NoAck regardless of the service class specified (as described in 5.1.1.5). | Delete the first sentence of the paragraph ("In QoA STAs operating in a BSS, there are two service classes, ..."). Delete bullet (c) in the list at the end of this paragraph. | ACCEPTED (MAC: 2015-12-08 21:03:13Z) | MAC | Motion MAC-BF | Ready for motion |  |  |  |  | 2015-12-08 21:04 | MAC
6203 | RISON, Mark | 1000 | 4 | 10.2.2.16.3 | 1568 | 4 | T | Y | 1568.04 | 4 | 10.2.2.16.3 |  | V | Emily Qi |  |  | It says "To terminate the use of FMS for an FMS Stream identified by FMSID, the non-AP STA shall transmit an FMS Request frame with an FMS Request element and FMS subelement with the FMSID matching the FMS stream and the delivery interval set to 0.", but there is no FMSID in an FMS Request element, nor an FMS subelement. An FMS Request element contains an FMS Token for a stream set, but not the FMSID allocated by the AP to a stream | Resolution: add an FSMID to the FMS subelement in Figure 8-407---FMS subelement format | REVISED (MAC: 2015-12-07 22:17:32Z): At 939.4 Figure 8-407, between the fields "Rate Identification" and "TCLAS Elements", add the field "FMSID", the length of this new field is 1 octet. At 939.23, add a new paragraph: "The FMSID field contains a unique identifier for this stream. If this is a new request, the FMSID field is reserved. Otherwise, the FMSID is set to the value assigned by the AP in the FMS Response element." | MAC | Motion MAC-BE | Ready for motion | MAC: 2015-10-30 13:54:25Z: Initially this comment proposed adding an FMS ID field. Some discussion about whether the change would make existing devices incompatible. Agree there’s an inconsistency between text at cited location and the figure at 939.40. Out of time on this agenda item. |  |  |  | 2015-12-07 22:19 | MAC
6083 | Hamilton, Mark | 1000 | 4 | 5.1.1.4 | 128 | 33 | T | Y | 128.33 | 33 | 5.1.1.4 |  | V | Donald Eastlake III |  |  | "The integer values of the priority parameter (i.e., TID) are supported only at QoS STAs that are either associated in an infrastructure QoS BSS or members of a QoS IBSS." So, these can't be used in MBSS or PBSS? | Change "associated in an infrastructure QoS BSS" to "associated in a QoS BSS" | REVISED (MAC: 2015-12-08 20:58:48Z): Change "The integer values of the priority parameter (i.e., TID) are supported only at QoS STAs that are either associated in an infrastructure QoS BSS or members of a QoS IBSS." to "The integer values of the priority parameter (i.e., TID) are supported only at QoS STAs that are in a QoS BSS." | MAC | Motion MAC-BF | Ready for motion |  |  |  |  | 2015-12-08 21:00 | MAC
6082 | Hamilton, Mark | 1000 | 4 | 5.1.1.5 | 129 | 1 | T | Y | 129.01 | 1 | 5.1.1.5 |  | A | Donald Eastlake III |  |  | This subclause is about frames passed across the MAC SAP. An MSDU at the MAC SAP can't possibly have a DA of the GCR concealment address. Further, the handling of the "local MAC SAP" at APs is a subtle concept, best left to 5.1.5.3 (which could be clarified/expanded - the subject of another comment), and 4.5.2.1. Don't try to cover the handling of group addressed MSDUs in the subclause that talks about the service class parameter, it's just out of place here. | Delete the paragraph. Also delete the NOTE at the end of the subclause. | ACCEPTED (MAC: 2015-12-08 20:56:25Z) | MAC | Motion MAC-BF | Ready for motion |  |  |  |  | 2015-12-08 20:57 | MAC
6080 | Hamilton, Mark | 1000 | 4 | 5.1.1.5 | 129 | 1 | T | N | 129.01 | 1 | 5.1.1.5 |  | J | Donald Eastlake III |  |  | How can an MSDU |  | REJECTED (MAC: 2015-12-08 20:54:39Z): The comment fails to identify a specific issue with the balloted draft. The comment fails to identify changes in sufficient detail so that the specific wording of the changes that will satisfy the commenter can be determined. | MAC | Motion MAC-BF | Ready for motion |  |  |  |  | 2015-12-08 20:55 | MAC
6078 | Hamilton, Mark | 1000 | 4 | 5.1.1.3 | 127 | 57 | T | Y | 127.57 | 57 | 5.1.1.3 |  |  | Donald Eastlake III |  |  | This subclause is not really unique to APs. The same rules apply to non-AP STAs (and non-infrastructure scenarios), too, per the last paragraph of 5.1.1.4. | Replace the last paragraph of 5.1.1.4 with the text contents of 5.1.1.3 (deleting the 5.1.1.3 header), and changing "at the AP" to "at a STA", and "the AP" with "the STA". NOTE: the last paragraph/sentence of 5.1.1.3 should be moved also, to stay with the rest of the moved text. |  | MAC | MAC Service | [5 empty] | 2015-09-24 14:33 | MAC
6077 | Hamilton, Mark | 1000 | 4 | 5.1.5.1 | 133 | 2 | T | Y | 133.02 | 2 | 5.1.5.1 |  |  | Donald Eastlake III |  |  | Figures 5-1 through 5-6 are being further refined by the ARC SC, and should be updated to be: less confusing in the use of double-ended-arrows; easier to represent entities above 802.11 but still within the MAC sublayer (like bridges, for 11ak); and to make "LLC" more general. | See 801.11-13/0115r16 (or later) for the detailed proposal. |  | MAC | MAC Service | [5 empty] | 2015-09-24 14:33 | MAC
6076 | Hamilton, Mark | 1000 | 4 | 5.1.1.1 | 127 | 11 | T | Y | 127.11 | 11 | 5.1.1.1 |  | V | Donald Eastlake III |  |  | With the introduction of EPD support (in some situations), 802.11 now can support a variety of LLC sublayer protocols/entities, not just LLC. Saying that the 802.11 MAC's purpose is to deliver MSDUs between two LLC entities is too limiting. The term "LLC sublayer entities" is more generic (and aligns with 802-2014). | Change "LLC entities" to "LLC sublayer entities", "LLC entity" to "LLC sublayer entity" and "LLC PDUs" to "LLC sublayer PDUs" and "LLC" (as a noun) with "LLC sublayer", throughout 5.1 (6 occurances in total). NOTE: Figures 5-1 and 5-2 should have a similar change, and are covered by another comment. | REVISED (MAC: 2015-12-08 20:40:08Z): Change "LLC entities" to "LLC sublayer entities", "LLC entity" to "LLC sublayer entity" and "LLC PDUs" to "LLC sublayer PDUs" and "LLC" (as a noun) with "LLC sublayer", throughout 5.1 (6 occurances in total). Figures are updated by the resolution to CID 6097. | MAC | Motion MAC-BF | Ready for motion |  |  |  |  | 2015-12-08 20:41 | MAC
6075 | Hamilton, Mark | 1000 | 4 | 8.2.4.1.7 | 566 | 52 | T | Y | 566.52 | 52 | 8.2.4.1.7 |  |  | Mark Rison/Mark Hamilton |  |  | The details of when the PM subfield is valid are still a bit murky. (This is a follow-on comment to changes already made which improved things, but left a bit of work to do.) Also, PM should be discussed as a field/subfield, not a "bit". | A submission will be made by Mark Rison/Mark Hamilton with specific proposed changes. |  | MAC | Frame Control field | Submission Required | MAC: 2015-10-26 22:41:17Z 7.7.1.3 Question on making sure “sufficient number” is explained – it is in the note. 7.7.1.4 Change “for all” to “from all recipients” 7.7.1.5 MIB variable deprecated as it is not referenced in the draft any longer. 7.7.1.6 Need to move the notes about “where are the rules of DMGIBSSen then?” 7.7.1.7 IBSS Changes are still in progress, so we are happy with the Infrastruture BSS changes. 7.7.1.8 Discussion on how to convert the changes we are happy with into resolutions for CID 6563, and pull 6562 and 6075 into a separate section for different discussion. EDITOR: 2015-05-28 11:46:09Z - 2015-05-28 transferred to MAC. Were wrongly categorized by editor.. |  |  |  | 2015-10-26 22:42 | MAC
6073 | Hamilton, Mark | 1000 | 4 | 9.24.10.3 | 1376 | 39 | T | Y | 1376.39 | 39 | 9.24.10.3 |  |  | Menzo Wentink |  |  | This sentence uses "may" when it should be "shall", and it is negative logic. Clean it up. | Change "may transmit no more than GCR buffer size A-MSDUs" to "shall transmit less than or equal to the GCR buffer size number of A-MSDUs" |  | MAC | MAC operation | [5 empty] | 2015-09-24 14:33 | MAC
6072 | Hamilton, Mark | 1000 | 4 | 9.13.4 | 1312 | 24 | T | Y | 1312.24 | 24 | 9.13.4 |  | A | Ganesh Venkatesan |  |  | Under GCR, an A-MPDU will contain an MPDU with group addressed RA. There are notes explaining that an HT (and VHT) AP can transmit an A-MPDU containing an MPDU with a group addressed RA, but there is no note saying this is true for GCR APs (non-HT, included), also. | Add a "NOTE 3--An AP providing GCR service can transmit an A-MPDU containing MPDUs with a group addressed RA. | ACCEPTED (MAC: 2015-12-08 21:12:48Z) | MAC | Motion MAC-BF | Ready for motion |  |  |  |  | 2015-12-08 21:13 | MAC
6071 | Hamilton, Mark | 1000 | 4 | 6.3.7.2.2 | 170 | 8 | T | Y | 170.08 | 8 | 6.3.7.2.2 |  | V | Michael MONTEMURRO |  |  | The AssociateFailureTimeout parameter to MLME-ASSOCIATE.request (and MLME-REASSOCIATE.request) is described as being set to the value of the MIB attribute dot11AssociationResponseTimeOut. Why do we need a parameter to pass a value that is already in a MIB attribute? | Delete the AssociateFailureTimeout parameter, and delete the ReassociateFailureTimeout parameter. | REVISED (MAC: 2015-11-12 20:25:02Z): At 169.32, remove AssociateFailureTimeout, At 170.08, remove the AssociationFailureTimeout row. At 183.34, remove ReassocateFailutreTimeout, At 184.08, remove the ReassociationFailureTimeout row. At 1595.31, replace "the AssociateFailureTimeout expires" with "the association fails to complete within dot11AssociationResponseTimeOut" At 1599.18, replace "the ReassociateFailureTimeout expires" with "the reassociation fails to complete within dot11AssociationResponseTimeOut:" | MAC | Motion MAC-BC | Ready for motion |  |  |  |  | 2015-11-12 20:26 | MAC
6066 | Hamilton, Mark | 1000 | 4 | 10.39 | 1840 | 4 | T | Y | 1840.04 | 4 | 10.39 |  |  | Menzo Wentink/Jouni Malinen |  |  | CID 3100 changed "parameters" to "attributes", but missed two. | Change "The parameters that define some of the MAC characteristics" to "The attributes that define some of the MAC characteristics", and change the column heading "Parameter" to "Attribute" in Table 10-24. |  | MAC | MAC management | [5 empty] | 2015-09-24 14:21 | MAC
6860 | Hiertz, Guido | 1000 | 4 | 6.3.3.2.3 | 147 | 18 | T | Y | 147.18 | 18 | 6.3.3.2.3 |  | V | Michael MONTEMURRO |  |  | The "Channel list" provides an "Ordered set of integers." In which order? Lowest first? Highest first? Which way are the integers ordered | Define the ordering of integers | REVISED (MAC: 2015-11-12 20:42:35Z): At 147.18, change "Ordered set" to "Set" | MAC | Motion MAC-BC | Ready for motion |  |  |  |  | 2015-11-12 20:44 | MAC
6087 | Hamilton, Mark | 1000 | 4 | 5.1.3 | 130 | 53 | T | Y | 130.53 | 53 | 5.1.3 |  | V | Donald Eastlake III |  |  | What does this sentence mean (in this context), "In order for the MAC to operate properly, the DS needs to meet the requirements of ISO/IEC 15802-1:1995."? Presumably, this is a reference to MSDU reordering rules in 15802-1, since the sentence is in this subclause. Note that 15802-1 has weak restrictions on reordering of MSDUs, saying "In general, the MAC Service provider may perform any or all of the following actions: ... change the order of the [MSDUs]." but also saying a MAC Service provider exhibits "a negligible rate of ... reordering of [MSDUs] for a given priority". So, first, 15802-1:1995 is an odd, and old reference. How about referencing 802.1AC-2012 instead (which has identical language to that quoted above, by the way)? Secondly, this sentence needs to be clarified that this reordering "requirement" (weak as it is) is what is being refernced here. Surely, the DS does NOT (and cannot) meet all the requirements of 15802-1 (or 802.1AC), since it isn't a MAC Service. | Replace this sentene with, "In order for the MAC to operate properly, the DS needs to meet the MSDU ("object") reordering requirements of IEEE Std 802.1AC-2012." | REVISED (MAC: 2015-12-08 21:08:52Z): Replace this sentence with, "In order for the MAC to operate properly, this standard assumes that the DS meets the MSDU ("object") reordering requirements of IEEE Std 802.1AC-2012." | MAC | Motion MAC-BF | Ready for motion |  |  |  |  | 2015-12-08 21:11 | MAC
6320 | RISON, Mark | 1000 | 4 | 10.24.6 |  |  | T | Y | 1734 | 23 | 10.24.6 |  |  | Menzo Wentink/Jouni Malinen |  |  | If the time to the next burst instance (whether that is the first one, i.e. the one at the Partial TSF Time, or a later one) is large, then the worst-case drift between the two STAs can easily become comparable or larger than the burst duration. In this regime, when does the iSTA send the trigger frame? Too early, and the rSTA might not be there (and even if it is, the rSTA might ignore it or wait until the start of the burst instance from its perspective before responding); too later and the rSTA might have given up | Add some rules on the minimum Burst Duration (taking into account not only the time to the first burst but also the burst interval, for multi-burst sessions) |  | MAC | MAC management | [5 empty] | 2015-09-24 14:21 | MAC
6064 | Hamilton, Mark | 1000 | 4 | 10.25.3.1.4 | 1775 | 56 | T | Y | 1775.5601 | 56 | 10.25.3.1.4 |  | A | Mark Hamilton |  |  | "unspecified failure" is not a valid ResultCode for an MLME-GAS.confirm primitive. Since NO_OUTSTANDING_GAS_REQUEST is a valid ResultCode, just use that. | Change ' "unspecified failure" ' to NO_OUTSTANDING_GAS_REQUEST. | ACCEPTED (MAC: 2015-12-07 16:24:24Z) | MAC | Motion MAC-BE | Ready for motion | MAC: 2015-05-12 06:21:38Z: MAH - Propose: Accept. |  |  |  | 2015-12-07 16:25 | MAC
6374 | RISON, Mark | 1000 | 4 | 8.4.2.1.7 | 567 | 1 | T | Y | 567.01 | 1 | 8.4.2.1.7 |  |  | Carlos Cordeiro |  |  | "The Power Management field is valid only in frame exchanges as described in 10.2.2.2" -- do DMG STAs follow the normal rules (that would be a first...) when in an IBSS? | Clarify | REVISED (MAC: 2015-11-12 22:46:00Z): Incproporate the changes in 11-15/938r3 (https://mentor.ieee.org/802.11/dcn/15/11-15-0938-03-000m-unscheduled-power-save-for-dmg.docx). | MAC | Motion MAC-BB Pulled | Discuss | EDITOR: 2015-05-28 11:46:09Z - 2015-05-28 transferred to MAC. Were wrongly categorized by editor.. |  |  |  | 2015-12-07 16:34 | MAC
6370 | RISON, Mark | 1000 | 4 | 10.14 | 1689 | 30 | T | Y | 1689.3 | 30 | 10.14 |  |  | Menzo Wentink/Jouni Malinen |  |  | Since SA Query frames are robust, and receipt of any protected frame will do for SA Query, SA Query frames don't need a transaction identifier | Have to keep the TID in there for backward-compatibility, but specify that it need not be checked |  | MAC | MAC management | [5 empty] | 2015-09-24 14:21 | MAC
6342 | RISON, Mark | 1000 | 4 | 8.6 |  |  | T | Y | 1088 | 25 | 8.6 |  |  | Mark Hamilton |  |  | The $Foo frame Action field does not include VSIEs, MICEs or AMPEEs (per 8.3.3.13) | Remove those fields at 1188.43, 1190.8, 1191.7 |  | MAC | Action Frames | Discuss | MAC: 2015-08-18 07:14:04Z: MAH - Agree in principle. Largely duplicates CID 6340, except for 1191.7. |  |  |  | 2015-08-18 07:15 | MAC
6341 | RISON, Mark | 1000 | 4 | 8.6 |  |  | T | Y | 1088 | 25 | 8.6 |  |  | Mark Hamilton |  |  | "Vendor Specific" subelements are not needed in $Foo frame Action field formats, since the VSIEs can all be put at the end of the Action frame (per 8.3.3.13/14) | Remove vendor-specific subelements in subclause 8.6 (e.g. p 1114, 1127, 1183, 1184) |  | MAC | Action Frames | Discuss | MAC: 2015-08-18 07:12:21Z: MAH - Agree in principle. Needs detailed submission. |  |  |  | 2015-08-18 07:13 | MAC
6340 | RISON, Mark | 1000 | 4 | 8.6 |  |  | T | Y | 1088 | 25 | 8.6 |  |  | Mark Hamilton |  |  | "Vendor Specific" should not appear in $Foo frame Action field formats, since the VSIEs are in the Action frame not the Action field (per 8.3.3.13/14) | Remove vendor-specific elements at 1111.46, 1166.17, 1167.31, 1188.43, 1190.8, 1205.38, 1205.61, 1206.28, 1206.52, |  | MAC | Action Frames | Discuss | MAC: 2015-08-18 07:06:00Z: MAH - Propose: Accepted. I believe this is correct, but would like to confirm. Needs detailed submission to remove elements and corresponding text. 1111.46 is probably wrong, and shouldn't be changed. Also watch for places where VS doesn't have to be at the end. Mesh ones are problematic. Need to look at the VS, MME, MP stuff at the end of each, and delete if it matches the master copy. |  |  |  | 2015-08-28 15:11 | MAC
6339 | RISON, Mark | 1000 | 4 | 8.6.20.5 | 1206 | 48 | T | Y | 1206.48 | 48 | 8.6.20.5 |  |  | Carlos Cordeiro |  |  | "The provided elements are elements, as described in 8.4.2 (Elements), that the transmitter of this frame is providing to the destination of the frame." -- need to explicitly list which those are, and their order | As it says in the comment (see also CID 3499) |  | MAC | Action Frames | Submission Required |  |  |  |  | 2015-08-24 16:08 | MAC
6338 | RISON, Mark | 1000 | 4 | 8.6.20.4 | 1205 | 57 | T | Y | 1205.5699 | 57 | 8.6.20.4 |  |  | Carlos Cordeiro |  |  | "Each provided element is an element as specified in 8.4.2 (Elements), that the transmitter of this frame is providing to the destination of the frame." -- need to explicitly list which those are, and their order | As it says in the comment (see also CID 3499) |  | MAC | Action Frames | Submission Required |  |  |  |  | 2015-08-24 16:07 | MAC
6337 | RISON, Mark | 1000 | 4 | 8.6.21.3 | 1220 | 24 | T | Y | 1220.24 | 24 | 8.6.21.3 |  |  | Carlos Cordeiro |  |  | "One or more elements can appear in this frame." -- need to explicitly list which those are, and their order | As it says in the comment (see also CID 3499) |  | MAC | Action Frames | Submission Required |  |  |  |  | 2015-08-24 16:07 | MAC
6336 | RISON, Mark | 1000 | 4 | 8.3.4.2 | 644 | 37 | T | Y | 644.37 | 37 | 8.3.4.2 |  |  | Carlos Cordeiro |  |  | "One or more elements can appear in this frame." -- need to explicitly list which those are, and their order | As it says in the comment (see also CID 3499) |  | MAC | Frame formats | [5 empty] | 2015-08-24 16:07 | MAC
6335 | RISON, Mark | 1000 | 4 | 8.6.21.2 | 1219 | 18 | T | Y | 1219.1801 | 18 | 8.6.21.2 |  |  | Carlos Cordeiro |  |  | "One or more elements are present in this frame" -- need to explicitly list which those are, and their order | As it says in the comment (see also CID 3499) |  | MAC | Action Frames | Submission Required |  |  |  |  | 2015-08-24 16:07 | MAC
6332 | RISON, Mark | 1000 | 4 | 8.4.2.24.2 | 819 | 44 | T | Y | 819.44 | 44 | 8.4.2.24.2 |  | V | Jouni Malinen |  |  | It says "default pairwise cipher suite and default group cipher suite for Data frames in an RSNA" but what does default mean here? | Is it referring to the case where the RSNE is truncated before these fields? If so, say so; if not, say what it means | REVISED (MAC: 2015-12-07 18:11:06Z): Make changes for CID 6332 in 11-15/1490r2 (https://mentor.ieee.org/802.11/dcn/15/11-15-1490-02-000m-some-revmc-d4-0-sb-rsn-comments.docx). | MAC | Motion MAC-BE | Ready for motion | See CIDs 6333, 6334. |  |  |  | 2015-12-07 18:22 | MAC
6200 | RISON, Mark | 1000 | 4 | 8.2.4.1.9 | 568 | 20 | T | Y | 568.2 | 20 | 8.2.4.1.9 |  | V | Stephen McCann |  |  | There don't seem to be any normative behavioural requirements for the Protected Frame bit for Data/Management frames | Add something e.g. in Clause 11 to require all Data frames sent while in an RSNA and in auth/assoc State 4, and all unicast robust Management frames, to have the bit set to 1 | REVISED (MAC: 2015-12-08 14:17:50Z): Incorporate the changes as shown in 11-15/1488r1 (https://mentor.ieee.org/802.11/dcn/15/11-15-1488-01-000m-6200-and-friends-mac-comment-resolutions.doc), for CIDs 6200 and 6201. | MAC | Motion MAC-BF | Ready for motion | EDITOR: 2015-05-28 11:46:09Z - 2015-05-28 transferred to MAC. Were wrongly categorized by editor.. |  |  |  | 2015-12-08 14:20 | MAC
6321 | RISON, Mark | 1000 | 4 | 10.24.6 |  |  | T | Y | 1734 | 23 | 10.24.6 |  |  | Menzo Wentink/Jouni Malinen |  |  | It is not clear what the rSTA is to do if the iSTA sends the trigger frame just before the end of the burst instance | At least add some kind of recommendation that the iSTA send the trigger frame "early enough" in the burst instance |  | MAC | MAC management | [5 empty] | 2015-09-24 14:21 | MAC
6379 | RISON, Mark | 1000 | 4 | 10.3.5 |  |  | T | Y | 1593 | 56 | 10.3.5 |  |  | Mark Hamilton |  |  | The description of auth/assoc handling has statements like "the state variable for the STA shall be set to State 4, or to State 3 if RSNA establishment is required". How does the SME know whether RSNA establishment is required | Tie this to the presence of an RSNE in the (Re)Association Request? |  | MAC | MAC state machine | [5 empty] | 2015-09-17 06:56 | MAC
6309 | RISON, Mark | 1000 | 4 | 10.16.9 | 1700 | 32 | T | Y | 1700.3199 | 32 | 10.16.9 |  |  | Menzo Wentink/Jouni Malinen |  |  | "the STA may transmit a pending 40 MHz mask PPDU only if the secondary channel has also been idle during the times the primary channel CCA is performed (defined in 9.3.7 (DCF timing relations)) during an interval of a PIFS for the 5 GHz band and DIFS for the 2.4 GHz band immediately preceding the expiration of the backoff counter." -- why the difference? | Align 2.4 and 5 GHz operation, and also define the answer for other bands (e.g. TVWS) |  | MAC | MAC management | [5 empty] | 2015-09-24 14:21 | MAC
6295 | RISON, Mark | 1000 | 4 |  |  |  | E | Y | [5 empty] | Mark Rison |  |  | The things which are cached are the SAs, not just the Ks | Change "PMK cached" to "PMKSA cached" at 1926.5, "SMK cache" to "SMKSA cache" at 2903.32, "SMK caching" to "SMKSA caching" at 3287.31 |  | MAC | Security | Submission Required | EDITOR: 2015-05-28 11:48:08Z - Transferring to MAC. This is not an editorial. |  |  |  | 2015-08-19 16:38 | MAC
6289 | RISON, Mark | 1000 | 4 | 8 |  |  | T | Y | 560 | 1 | 8 |  |  | Mark Rison |  |  | There is vast scope for confusion regarding "Duration/ID" and "AID" fields (the former is in MAC headers, the latter is in (Re)Assoc Rsp bodies) | At 654.63 delete "and places it in the 14 LSBs of the AID field, with the two MSBs of the AID field set to 1 (see 8.2.4.2 (Duration/ID field))". In Figure 8-22 change "AID" to "ID". At 597.42 change "The AID is the value assigned to the STA transmitting the frame by the AP in the Association Response frame that established that STA's current association. The AID value always has its two MSBs set to 1." to "The ID field contains the AID value assigned to the STA transmitting the frame by the AP in the (Re)Association Response frame that established that STA's current association, with the two MSBs set to 1." Change "Duration/ID" to "Duration" in Figures 8-25, 8-31, 8-52 and at 613.40, 616.12, 616.13, 616.16, 616.31, |  | MAC | Frame formats | Submission Required | MAC: 2015-08-21 10:39:21Z: BRC discussed a direction: - Add text near Fig 8-1, and in 8.2.5 to explain (if it doesn't already) that this field is used in different ways in different contexts. - Call it "Duration/AID" (when it is both, like in and near Fig 8-1). - Call it only "Duration" or "AID" in all other cases - Fix all text to reference it as only "Duration" or "AID" (except near Fig 8-1, as necessary) Did not reach consensus (quite). |  |  |  | 2015-08-22 20:17 | MAC
6279 | RISON, Mark | 1000 | 4 | 10.3.5.4 | 1597 | 52 | T | Y | 1597.52 | 52 | 10.3.5.4 |  |  | Mark Hamilton |  |  | Where is the AP/PCP definition of the reassociation initiation procedures on the current AP (which might as a special case be the same as the new AP), and in particular all the stuff which is deleted or reset (such as BA agreements)? | Add a parallel subclause for APs/PCPs |  | MAC | MAC state machine | [5 empty] | 2015-09-17 06:56 | MAC
6273 | RISON, Mark | 1000 | 4 | 10.3.4 |  |  | T | Y | 1591 | 9 | 10.3.4 |  |  | Mark Hamilton |  |  | "Deauthentication notification sets the STA's state to State 1.", "If STA A in an infrastructure BSS receives a Class 2 or Class 3 frame from STA B that is not authenticated with STA A (i.e., the state for STA B is State 1), STA A shall discard the frame. If the frame has an individual address in the Address 1 field, the MLME of STA A shall send a Deauthentication frame to STA B.", "The state for the indicated STA shall be set to State 1.", "If no valid SA Query response is received, the non-AP STA may delete the SA and move into State 1 with the AP.", "If the target AP is distinct from the previous AP, the FTO shall enter State 1 with respect to the previous AP.", "If the target AP is distinct from the previous AP, then the FTO shall enter State 1 with respect to the previous AP." -- these statements do not apply to DMG STAs which do not perform 802.11 authentication | Update the statements to take account of DMG STAs which do not use State 1 |  | MAC | MAC state machine | [5 empty] | 2015-09-17 06:56 | MAC
6251 | RISON, Mark | 1000 | 4 | 8.3.2.1 | 616 | 5 | T | Y | 616.05 | 5 | 8.3.2.1 |  |  | Matthew Fischer |  |  | "When the frame body carries an A-MSDU, the size of the frame body field is limited by: [...] If A-MPDU aggregation is used, a maximum MPDU length of 4095 octets" is not true for VHT or DMG STAs | Add "at at non-VHT non-DMG STA" after "used" |  | MAC | VHT MAC | [5 empty] | 2015-05-12 05:25 | MAC
6242 | RISON, Mark | 1000 | 4 | 9.16 | 1316 | 1 | T | Y | 1316.01 | 1 | 9.16 |  |  | Matthew Fischer |  |  | Nothing seems to stop a VHT STA sending a VHT PPDU using LDPC to a STA which doesn't support this | Add a para "A VHT STA shall not transmit a frame with the TXVECTOR parameter FORMAT set to FTM and the TXVECTOR parameter FEC_CODING set to LDPC_CODING unless the RA of the frame corresponds to a VHT STA for which the Rx LDPC subfield of the VHT Capabilities element received from that STA contained a value of 1 and dot11VHTLDPCCodingOptionActivated is true.". Change "a STA" to "an HT STA" at 1316.6 |  | MAC | VHT MAC | [5 empty] | 2015-05-12 05:25 | MAC
6234 | RISON, Mark | 1000 | 4 |  |  |  | T | Y | [5 empty] | Dorothy Stanley |  |  | Basic rates/MCSes are by definition a property of the BSS, so "BSS" is superfluous | Delete "BSS" (and fix subsequent capitalisation, where necessary) at 1607.64, 1606.65, 1247.22, 1288.57, 1289.50, 1289.52, 1289.57, 1291.26, 1291.29, 1293.27, 1294.49, 1296.53, 1846.20, 1846.22, 1846.26, 1846.32 |  | MAC |  | Submission Required | MAC: 2015-10-26 22:45:00Z 8.5.3.2 No “BSS” in the name of the fields. 8.5.3.3 p1846 describes what the tuples are 8.5.3.4 Discussion on the options did not find consensus as the name of the set being the same as a field was not thought to be a bad thing or is it a bad thing. 8.5.3.5 Remove CID from submission – Assign to Dorothy STANLEY |  |  |  | 2015-10-26 22:45 | MAC
6233 | RISON, Mark | 1000 | 4 | 9.3.7 | 1276 | 29 | T | Y | 1276.29 | 29 | 9.3.7 |  |  | Mark Rison |  |  | Table 9-5 needs to be extended for PHYs after 11n | Add info on VHT (and DMG?) PPDUs |  | MAC | MAC operation | Submission Required | MAC: 2015-10-26 22:16:42Z 4.6.5.3 We would need a submission to add the missing text. If it is not provided in time for the next draft, we could reject on that basis. 4.6.5.4 Proposed Resolution: Rejected; The comment fails to identify changes in sufficient detail so that the specific wording of the changes that will satisfy the commenter can be determined. 4.6.5.5 Default Resolution if no submission is created. 4.6.5.6 Mark Submission Required. |  |  |  | 2015-10-26 22:17 | MAC
6230 | RISON, Mark | 1000 | 4 | 10.40.2 | 1842 | 41 | T | Y | 1842.41 | 41 | 10.40.2 |  |  | Menzo Wentink/Jouni Malinen |  |  | It says "It should not overlap with the secondary 40 MHz channel of any existing BSSs with a 160 MHz or 80+80 MHz operating channel width." Shouldn't overlap with the secondary 40 MHz channel of an 80 MHz BSS be avoided too? | Add "80 MHz," before "160 MHz" in the cited sentence |  | MAC | MAC management | [5 empty] | 2015-09-24 14:21 | MAC
6227 | RISON, Mark | 1000 | 4 |  |  |  | T | Y |  |  |  |  | J | Adrian Stephens |  |  | What is a "mesh TKSA"? | Change to "mesh PTKSA" throughout | REJECTED (MAC: 2015-11-12 21:21:50Z): A Mesh TKSA is the security association that does not contain a PTK and as such, is not called a PTKSA. It contains a mesh TK and consequently, is called mesh TKSA. | MAC | Motion MAC-BC | Ready for motion | MAC: 2015-10-26 22:44:36Z 8.5.2.2 Review 11.5.1.1.7 Mesh TKSA definition 8.5.2.2.1 Is this a pairwise key or not? 8.5.2.3 The name of the item is not indicative of the key method being used. 8.5.2.4 Discussion to defer until we have more people with knowledge and opinions are part of the discussion. |  |  |  | 2015-11-12 21:22 | MAC
6226 | RISON, Mark | 1000 | 4 | 8.4.2.10 | 726 | 1 | T | Y | 726.01 | 1 | 8.4.2.10 |  | V | Adrian Stephens |  |  | It is not possible to request elements with an element ID extension | Add words to that effect | REVISED (MAC: 2015-12-08 18:05:58Z): Make changes under CIDs 6226 and 5070 in 11-15/1207r12 (https://mentor.ieee.org/802.11/dcn/15/11-15-1207-12-000m-sb0-stephens-resolutions-part-3.doc). These changes add a new Extended Request element, with appropriate processing thereof. | MAC | Motion MAC-BF | Ready for motion | See also CID 5070. |  |  |  | 2015-12-08 19:03 | MAC
6331 | RISON, Mark | 1000 | 4 | V.3.3 | 3576 | 23 | T | Y | 3576.23 | 23 | V.3.3 |  |  | Stephen McCann/Mark Hamilton |  |  | "Twenty-one Exception fields are provided to give more flexibility in defining the QoS Map and it is currently the number of Fibs defined by the IETF." -- what's a Fib, if it's not a Small Lie? | Define the term "Fib" |  | MAC | Interworking | Discuss | MAC: 2015-08-18 13:44:49Z: I can find no reference for this usage of Fib. It seems to be "Forwarding Information Base" in most common usage, but saying there are 21 of those defined by IETF makes no sense. Need an IETF prioritization schemes expert on this one. |  |  |  | 2015-08-22 20:13 | MAC

## 201505 approved
CID | Commenter | LB | Draft | Clause Number(C) | Page(C) | Line(C) | Type of Comment | Part of No Vote | Page | Line | Clause | Duplicate of CID | Resn Status | Assignee | Submission | Motion Number | Comment | Proposed Change | Resolution | Owning Ad-hoc | Comment Group | Ad-hoc Status | Ad-hoc Notes | Edit Status | Edit Notes | Edited in Draft | Last Updated | Last Updated By
5086 | Stephens, Adrian | 1000 | 4 | 9.36.1 | 1448 | 62 | G | N | 1448.62 | 62 | 9.36.1 |  | V |  |  | 121 | "In the ATI, a non-AP and non-PCP STA shall be ready to receive" -- this is the first mention of ATI in 9.36. There is no explanation of what an ATI is, as yet. The explanatory material comes in 9.36.2. It is surprising to see a "shall" in what might be assumed reasonably to be introductory material. | Move para 2 of 9.361 to the end to follow 9.36.2.. Or move the material of 9.36.2 to between paras 1 and 2 of 9.36.1 and remove the 9.36.2 heading. | REVISED (MAC: 2015-05-12 22:29:26Z): Move the second paragraph of 9.36.1 to the end of 9.36.2. | EDITOR | 201505 approved | Resolved |  | I | EDITOR_Q: 2015-08-07 20:49:08Z | D4.2 | 2015-09-06 02:54 | EDITOR
5118 | Cordeiro, Carlos | 1000 | 4 | 9.38.6.3.3 | 1511 | 26 | T | Y | 1511.26 | 26 | 9.38.6.3.3 |  | V |  |  | 121 | In Figure 9-78, there is a SIFS between the SSW-ACK and the first BRP frame. This is the only place in the spec that has this; the normative text does not enforce that the spacing has to be SIFS. | Delete "SIFS" from the figure. | REVISED (MAC: 2015-05-13 00:49:38Z): Remove the SIFS and arrow between SSW-Ack and the first BRP frame and move the dashed lines that indicate the start of the BRP set-up to the beginning of the BRP Frame (Sector list) (leaving extra space to the left of the dashed line). | EDITOR | 201505 approved | Resolved |  | N | EDITOR_Q: 2015-08-08 22:08:07Z - Implemented for CID 5298 |  | 2015-08-31 16:02 | EDITOR_Q
5116 | Cordeiro, Carlos | 1000 | 4 | 10.1.4.3.3 | 1541 | 16 | T | Y | 1541.16 | 16 | 10.1.4.3.3 |  | A |  |  | 121 | The changes approved as part of https://mentor.ieee.org/802.11/dcn/14/11-14-1594-05-000m-resolution-to-other-11ad-cids.docx were not properly implemented into the draft. Basically, the text is now requiring all probe requests to be transmitted to the broadcast address - this is not the intent, since they could also be transmitted as unicast. | At the end of the sentence "1) Send a probe request to the broadcast destination address", insert " or" | ACCEPTED (MAC: 2015-05-12 22:09:00Z) | EDITOR | 201505 approved | Resolved |  | I | EDITOR_Q: 2015-08-08 22:33:03Z | D4.2 | 2015-09-06 02:54 | EDITOR
5115 | Cordeiro, Carlos | 1000 | 4 | 9.36.6.4 | 1457 | 1 | T | Y | 1457.01 | 1 | 9.36.6.4 |  | A |  |  | 121 | It is not possible to always require that the Allocation Block Period field in the Extended Schedule element be set to a multiple or submultiple of the BI duration. First, assuming that the BI duration is 100TUs, the range of the Allocation Block Period field (2 octets) does not provide enough flexibility. More importantly, the beacon interval is expressed in units of TU while the Allocation Block Period field is expressed in units of microseconds, which makes the requirement of multiple or submultiple nearly impractical. | Delete the indicated paragraph | ACCEPTED (MAC: 2015-05-12 22:07:53Z) | EDITOR | 201505 approved | Resolved |  | I | EDITOR_Q: 2015-08-08 21:26:03Z | D4.2 | 2015-09-06 02:54 | EDITOR
5114 | Cordeiro, Carlos | 1000 | 4 | 11.5.1.1.8 | 1929 | 11 | T | Y | 1929.11 | 11 | 11.5.1.1.8 |  | V |  |  | 121 | "PBSS" is missing from the GTKSA section | Add "or in a PBSS" after "IBSS". The pseudo code in 11.8.2.2 and 11.8.2.6 also need to be modified to add PBSS - submission will be made | REVISED (MAC: 2015-05-12 22:02:51Z): Incorporate the text changes in https://mentor.ieee.org/802.11/dcn/15/11-15-0534-00-000m-resolution-to-11ad-related-cids.docx for CID 5114. | EDITOR | 201505 approved | Resolved |  | I | EDITOR_A: 2015-08-10 14:01:59Z | D4.2 | 2015-09-06 02:54 | EDITOR
5113 | Cordeiro, Carlos | 1000 | 4 | 8.4.2.128 | 1006 | 53 | T | Y | 1006.53 | 53 | 8.4.2.128 |  | A |  |  | 121 | The MLME-ASSOCIATE.request and MLME-REASSOCIATE.request have each a parameter named "(Re)AssociateFailureTimeout", which is used to specify a time limit after which the (re)associate procedure is to be terminated. This parameter is specified for a non-PCP and non-AP STA. At the same time, section (8.4.2.128 DMG Operation element) specifies a field named "AssocRespConfirmTime", which is conveyed by the PCP/AP and indicates how much time the PCP/AP expects to take in responding to an Associate Request frame with an Associate Response frame. This field can be used by a non-PCP and non-AP STA to configure the value of the "(Re)AssociateFailureTimeout" parameter, but this is not described in the text. Finally, the MIB variable dot11AssocRespConfirmTime is not needed. | 1) Replace the indicated para with "The AssocRespConfirmTime subfield indicates the amount of time that the AP or PCP expects to take to respond to association requests and is specified in units of 50 milliseconds. A non-PCP and non-AP STA that receives a DMG Operation element can use the value of this field to configure the AssociateFailureTimeout parameter in the MLME-ASSOCIATE.request primitive and the ReassociateFailureTimeout parameter in the MLME-REASSOCIATE.request primitive." 2) Remove the "dot11AssocRespConfirmTime" MIB variable from the specification | ACCEPTED (MAC: 2015-05-12 22:02:36Z) | EDITOR | 201505 approved | Resolved |  | I | EDITOR_Q: 2015-08-06 00:28:04Z | D4.2 | 2015-09-06 02:54 | EDITOR
5112 | Cordeiro, Carlos | 1000 | 4 | 8.3.1.16 | 609 | 60 | T | Y | 609.6 | 60 | 8.3.1.16 |  | V |  |  | 121 | 1) When a DMG STA initiates an ISS in a CBAP with an SSW frame transmission (i.e., Grant frame not used), the Duration field is set to the end of the ISS according to (8.3.1.16) and (9.38.2.2.1). This means that the responder has to obtain a new TXOP before it can respond with an RSS. The same issue happens with the RSS. The problem with the above is that it requires a STA to obtain a new TXOP before it can begin the RSS. This was not the original intent and introduces "considerable" implementation complexity/changes. 2) Timing between SSW-Feedback and SSW-ACK frames is MBIFS, but the SIFS definition (9.3.2.3.3) lists the timing as SIFS. Inconsistency is removed. | Propose to add MBIFS to the calculation of the Duration field in SSW frames of both ISS and RSS. Also, need to resolve inconsistency Also need to disallow the following, (1) ISS fragmentation across multiple (SP or CBAP) allocations in one or multiple BIs, (2) RSS fragmentation across multiple allocations in one or multiple BIs, (3) ISS and RSS happening in two separate allocations. A partial/incomplete RSS following an ISS inside a single allocation is still allowed and optional. Complete set of proposed changes can be found in https://mentor.ieee.org/802.11/dcn/14/11-14-1570-02-000m-duration-field-during-sls.docx | REVISED (MAC: 2015-05-12 22:02:51Z): Incorporate the text changes in https://mentor.ieee.org/802.11/dcn/15/11-15-0534-00-000m-resolution-to-11ad-related-cids.docx for CID 5112. | EDITOR | 201505 approved | Resolved |  | I | EDITOR: 2015-08-12 13:07:00Z- Contrary to that stated in the submission, the changes appear to be based on a draft prior to D4.0. The changes were applied without any apparent conflicts with changes made after the reference draft. | D4.2 | 2015-09-06 02:54 | EDITOR
5094 | Stephens, Adrian | 1000 | 4 |  | 1453 | 38 | G | N | 1453.38 | 38 | 9.36.6.1 |  | A |  |  | 121 | "The AP or PCP schedules each allocation with a specified" -- grammar Ditto at 1454.41 | Replace with "An AP ..." | ACCEPTED (MAC: 2015-05-12 23:14:46Z) | EDITOR | 201505 approved | Resolved |  | I | EDITOR_Q: 2015-08-08 21:22:57Z | D4.2 | 2015-09-06 02:54 | EDITOR
5093 | Stephens, Adrian | 1000 | 4 |  | 1453 | 40 | G | N | 1453.4 | 40 | 9.36.6.1 |  | A |  |  | 121 | "The AP or PCP shall reference the start time of each allocation from the TSF." -- an utterly useless requirement, because the AP or PCP has no choice in the matter. | Replace with: "The start time of each allocation is based on the TSF of the AP or PCP. | ACCEPTED (MAC: 2015-05-12 23:13:56Z) | EDITOR | 201505 approved | Resolved |  | I | EDITOR_Q: 2015-08-08 21:24:00Z | D4.2 | 2015-09-06 02:54 | EDITOR
5092 | Stephens, Adrian | 1000 | 4 |  | 1452 | 62 | T | Y | 1452.62 | 62 | 9.36.5 |  | A |  |  | 121 | "A TXOP shall not be obtained outside a CBAP." -- I really don't know what this is telling me new. Certainly a STA may transmit in a SP ourside a CBAP, so the terminology is awkward. | Delete cited sentence. | ACCEPTED (MAC: 2015-05-12 23:12:04Z) | EDITOR | 201505 approved | Resolved |  | I | EDITOR_Q: 2015-08-07 23:12:18Z | D4.2 | 2015-09-06 02:54 | EDITOR
5473 | Hunter, David | 1000 | 4 | 9.38.4 | 1497 | 20 | T | Y | 1497.2 | 20 | 9.38.4 |  | V |  |  | 121 | "frames transmitted by the AP or PCP shall have the same value for all of the subfields within": has the "value for the field" problem (instead of _in_ the field) and contains the unlikely specification that all of the fields contain the same value. | Replace: "From start until the completion of a TXSS phase, all DMG Beacon frames transmitted by the AP or PCP shall have the same value for all of the subfields within the Beacon Interval Control field and DMG Parameters field." with: "Each subfield in the Beacon Interval Control field and DMG Parameters field of each DMG Beacon frame transmitted by the AP or PCP shall retain the same value as it does in every other DMG Beacon frame from start to completion of a TXSS phase." | REVISED (MAC: 2015-05-12 23:40:22Z): Change the cited sentence to "Each subfield in the Beacon Interval Control field and DMG Parameters field of each DMG Beacon frame transmitted by the AP or PCP shall retain the same value from start to completion of a TXSS phase." | EDITOR | 201505 approved | Resolved | MAC: 2015-05-12 23:40:13Z - "Each subfield in the Beacon Interval Control field and DMG Parameters field of each DMG Beacon frame transmitted by the AP or PCP shall retain the same value from start to completion of a TXSS phase." | I | EDITOR_Q: 2015-08-08 21:28:21Z | D4.2 | 2015-09-06 02:54 | EDITOR
5087 | Stephens, Adrian | 1000 | 4 |  | 1450 | 38 | G | Y | 1450.38 | 38 | 9.36.3 |  | V |  |  | 121 | "Max(guard time, MBIFS)" - where is "guard time" defined? | Add a reference to it here. | REVISED (MAC: 2015-05-12 23:05:48Z): Change the cited location as shown: Max(guard time, MBIFS), where guard time is defined in 9.36.6.5 (Guard time), following… | EDITOR | 201505 approved | Resolved |  | I | EDITOR_Q: 2015-08-07 23:09:59Z | D4.2 | 2015-09-06 02:54 | EDITOR
5175 | Aldana, Carlos | 1000 | 4 | 8.4.2.166 | 1053 | 37 | T | N | 1053.37 | 37 | 8.4.2.166 |  | V | (blank) | 11-15/171 | 122 | The "No preference" field in Table 8-247 should only be allowed in the associated state. In the unassociated state, it is hard for the responding STA to know the initiating STA's capability. | Fix as in comment and add corresponding language in 10.24.6 | Revised. Incorporate the text changes indicated in https://mentor.ieee.org/802.11/dcn/15/11-15-0171-04-000m-clarification-to-fine-timing-protocol.docx into the TGmc draft. | EDITOR | 201505 approved | Resolved |  | N | EDITOR_Q: 2015-08-06 00:28:44Z - implemented for CID 5172 |  | 2015-08-31 16:02 | EDITOR_Q
5085 | Stephens, Adrian | 1000 | 4 | 9.36.1 | 1448 | 54 | G | N | 1448.54 | 54 | 9.36.1 |  | V |  |  | 121 | "Channel access by a DMG STA occurs during beacon intervals" -- this statement is misleading. All time is divided into beacon intervals, so this says channel access occurs at any time. | Replace sentence with: "Channel access by a DMG STA is related to beacon interval timing and is coordinated using a schedule." | REVISED (MAC: 2015-05-12 22:27:00Z): Replace cited sentence with "Channel access by a DMG STA is related to beacon interval timing." | EDITOR | 201505 approved | Resolved | Replace sentence with: "Channel access by a DMG STA is related to beacon interval timing." | I | EDITOR_Q: 2015-08-07 20:46:08Z | D4.2 | 2015-09-06 02:54 | EDITOR
5017 | Seok, Yongho | 1000 | 4 | 23.3.17 | 2622 | 30 | T | Y | 2622.3 | 30 | 23.3.17 |  | A |  |  | 132 | PMD has not been used any more. Remove PMD. | Replace "PMD" with "TVHT". | ACCEPTED (GEN: 2015-05-12 22:22:46Z) | EDITOR | 201505 approved | Resolved |  | I | EDITOR_A: 2015-08-10 02:28:23Z | D4.2 | 2015-09-06 02:54 | EDITOR
5015 | Seok, Yongho | 1000 | 4 | 23.1.2 | 2588 | 57 | T | Y | 2588.5701 | 57 | 23.1.2 |  | A |  |  | 132 | PMD has not been used any more. Remove PMD. | Replace "A PMD system whose function defines" with "A function that defines" | ACCEPTED (GEN: 2015-05-12 22:21:51Z) | EDITOR | 201505 approved | Resolved |  | I | EDITOR_A: 2015-08-10 02:27:09Z | D4.2 | 2015-09-06 02:54 | EDITOR
5004 | Trainin, Solomon | 1000 | 4 | 9.36.7.1 | 1462 | 50 | T | Y | 1462.5 | 50 | 9.36.7.1 |  | V | Carlos Aldana |  | 121 | EDCA channel access rules in relation to power management in CBAP shall be respected even the access time is scheduled by Grant frame | Fix the sentence to remove exclusion mentioned for Grant frame. Detailed instructions of the proposed changes are presented in 11-15-0253-01-000m 802 11ad Grant frame related clarifications | REVISED (MAC: 2015-05-12 20:48:18Z): Incoporate the text changes in https://mentor.ieee.org/802.11/dcn/15/11-15-0253-02-000m-802-11ad-grant-frame-related-clarifications.docx. | EDITOR | 201505 approved | Resolved |  | N | EDITOR_Q: 2015-08-08 01:05:57Z - implemented for CID 5003 |  | 2015-08-31 16:02 | EDITOR_Q
5003 | Trainin, Solomon | 1000 | 4 | 9.36.5 | 1453 | 1 | T | Y | 1453.01 | 1 | 9.36.5 |  | V | Carlos Aldana |  | 121 | EDCA channel access rules in CBAP shall be respected even the access time is scheduled by Grant frame | Fix the sentence to remove exclusion mentioned for Grant frame. Detailed instructions of the proposed changes are presented in 11-15-0253-01-000m 802 11ad Grant frame related clarifications | REVISED (MAC: 2015-05-12 20:48:18Z): Incoporate the text changes in https://mentor.ieee.org/802.11/dcn/15/11-15-0253-02-000m-802-11ad-grant-frame-related-clarifications.docx. | EDITOR | 201505 approved | Resolved |  | I | EDITOR_Q: 2015-08-08 21:22:03Z | D4.2 | 2015-09-06 02:54 | EDITOR
5002 | Trainin, Solomon | 1000 | 4 | 8.3.1.19 | 611 | 7 | T | Y | 611.07 | 7 | 8.3.1.19 |  | V |  |  | 121 | Use of a Grant Ack frame is limited to acknowledge delivery of a Grant frame when the Grant frame is used for beamforming signaling however the Grant Ack plays the same role in any scenario of use of the Grant frame. | Propose to allow using of the Grant Ack frame to acknowledge the Grant frame delivery. Detailed instructions of the proposed changes are presented in 11-15-0253-01-000m 802 11ad Grant frame related clarifications | REVISED (MAC: 2015-05-12 20:48:18Z): Incoporate the text changes in https://mentor.ieee.org/802.11/dcn/15/11-15-0253-02-000m-802-11ad-grant-frame-related-clarifications.docx. | EDITOR | 201505 approved | Resolved |  | N | EDITOR: 2015-08-12 13:08:58Z- Implemented for CID 5003. |  | 2015-08-12 13:09 | EDITOR
5001 | Trainin, Solomon | 1000 | 4 | 8.3.1.13 | 608 | 40 | T | Y | 608.4 | 40 | 8.3.1.13 |  | V |  |  | 121 | Definitions of Duration field and Allocation Duration subfield of Grant frame format that the duration covers the allocation duration contradicts with normative text in 9.36.3 ATI transmission rules (P1451L4), and in 9.36.8 Dynamic truncation of service period (P1466L36) that the relation between duration and allocation duration are defined differently | Propose to align definitions of the fields of the Grant frame with the definitions in the normative text to cover any access type. Detailed instructions of the proposed changes are presented in 11-15-0253-01-000m 802 11ad Grant frame related clarifications | REVISED (MAC: 2015-05-12 20:48:18Z): Incoporate the text changes in https://mentor.ieee.org/802.11/dcn/15/11-15-0253-02-000m-802-11ad-grant-frame-related-clarifications.docx. | EDITOR | 201505 approved | Resolved |  | N | EDITOR: 2015-08-12 12:48:55Z- Implemented for CID 5003. |  | 2015-08-12 12:49 | EDITOR
5477 | Hunter, David | 1000 | 4 | 9.39.1 | 1519 | 4 | T | Y | 1519.04 | 4 | 9.39.1 |  | V |  |  | 121 | "the PPDU that is the subsequent frame following the Link Measurement Request frame.": apparently the thought is that the PPDU to be measured is the immediate follower -- but "subsequent" means "later", not necessarily immediately following. | Replace "subsequent frame" with "next frame, following". Does any PPDU transmitted to any STA from any STA count as this "next frame", or should the words be: "PPDU that is the next frame, following the Link Measurement Request frame, received from that STA."? | REVISED (MAC: 2015-05-12 23:58:20Z): At the cited location, change as follows: "If the Dialog Token field in the Link Measurement Report frame is equal to the nonzero Dialog Token field of the Link Measurement Request frame, then the MCS, SNR, and Link Margin fields of the Link Measurement Report frame shall be computed using the measurements of the PPDU that is the next frame received from the requesting STA." | EDITOR | 201505 approved | Resolved |  | I | EDITOR_Q: 2015-08-08 22:10:07Z | D4.2 | 2015-09-06 02:54 | EDITOR
5474 | Hunter, David | 1000 | 4 | 9.38.5.1 | 1497 | 40 | T | Y | 1497.4 | 40 | 9.38.5.1 |  | V |  |  | 121 | "have the same value for all of the subfields": has the "value for the field" problem (instead of _in_ the field) and contains the unlikely specification that all the fields contain the same value. | Replace: "All DMG Beacon frames transmitted within the number of beacon intervals specified within the most recently updated TXSS Span field have the same value for all of the subfields within the Beacon Interval Control field (10.1.3.3 (...))." with: "Within the number of beacon intervals specified in the most recently updated TXSS Span field, in each DMG Beacon frame transmitted every subfield in the Beacon Interval Control field shall retain the same value as it does in the other DMG Beacons." (If the reference to 10.1.3.3 was not needed on line 20, it isn't needed here.) | REVISED (MAC: 2015-05-12 23:43:13Z): Change the cited sentence to "All DMG Beacon frames transmitted within the number of beacon intervals specified within the most recently updated TXSS Span field have the same value for each subfield within the Beacon Interval Control field (10.1.3.3 (…))." | EDITOR | 201505 approved | Resolved |  | I | EDITOR_Q: 2015-08-08 21:30:15Z | D4.2 | 2015-09-06 02:54 | EDITOR
5088 | Stephens, Adrian | 1000 | 4 |  | 1451 | 48 | T | Y | 1451.48 | 48 | 9.36.3 |  | V |  |  | 121 | "During the ATI the AP or PCP should schedule transmissions to non-AP and non-PCP STAs in power save mode before transmissions to non-AP and non-PCP STAs that are not in power save mode." -- I believe this statement is useless and possibly misleading. As the AP/PCP is not required to do this, a power saver cannot depend on the behaviour. It must therefore stay awake during the whole ATI to avoid missing any frame addressed to it. | Remove cited sentence, or turn it into a shall. Furthermore, the receiving power saving station will rely on seeing a frame to it followed by a frame not to it to determine that it can go to sleep. So the statement has to be tightened up to state that all transmissions to a particular power-saving STA in an ATI must be grouped together. | REVISED (MAC: 2015-05-12 23:10:35Z): Delete the cited sentence. | EDITOR | 201505 approved | Resolved |  | I | EDITOR_Q: 2015-08-07 23:11:24Z | D4.2 | 2015-09-06 02:54 | EDITOR
5486 | Hunter, David | 1000 | 4 | 9.39.3 | 1519 | 53 | T | Y | 1519.53 | 53 | 9.39.3 |  | V |  |  | 121 | "shall not use fast link adaptation with a peer STA that does not support fast link adaptation.": duh, of course it can't use fast link adaptation with a peer that doesn't support fast link adaptation. So the intent of this sentence must have been that the STA shall not attempt to set up fast link adaptation with that STA. | Replace "shall not use" with "shall not attempt to initiate". | REVISED (MAC: 2015-05-13 00:29:37Z): Change "use" to "initiate" | EDITOR | 201505 approved | Resolved |  | I | EDITOR_Q: 2015-08-08 22:25:08Z | D4.2 | 2015-09-06 02:54 | EDITOR
6307 | RISON, Mark | 1000 | 4 |  |  |  | T | Y |  |  |  |  | J |  |  | 132 | E.1 defines the only operating classes in which CCA-ED is to be used. Examination of this indicates that only 5, 10 and 20 MHz bandwidths are supported and they are all in the 3G6 band | After "An HT STA that is operating within an operating class that requires CCA-ED shall operate with CCA-ED as defined in 18.3.10.6 (CCA requirements)." in 20.3.20.5.1 add a "NOTE---The operating channel width of such a STA is necessarily 20 MHz." and ditto after "A STA that is operating within an operating class that requires CCA-ED shall operate with CCA-ED." in 22.3.18.5.2. After "A STA that is operating within an operating class that requires CCA-ED shall operate with CCA-ED." in 23.3.18.6.2 add a "NOTE---No such STA exists." | REJECTED (GEN: 2015-05-12 00:14:24Z) The necessary information for the clause 20 and 22 operation is in Annex E. For the clause 23 reference, the last sentence at 2628.46 indicates that the ED mechanism is not used. | EDITOR | 201505 approved | Resolved |  | N | EDITOR: 2015-08-04 09:59:42Z |  | 2015-08-04 10:00 | EDITOR
6232 | RISON, Mark | 1000 | 4 | 8.4.2.166 | 1054 | 54 | T | Y | 1054.54 | 54 | 8.4.2.166 |  | V | (blank) | 11-15/171 | 122 | It is not clear exactly what instant in time the PTT refers to, as regards the lsbs of the TSF | Specify that the PTT shall always be considered to start at the time where the least significant 10 bits of the TSF are all zero | Revised. Incorporate the text changes indicated in https://mentor.ieee.org/802.11/dcn/15/11-15-0171-04-000m-clarification-to-fine-timing-protocol.docx into the TGmc draft. | EDITOR | 201505 approved | Resolved |  | N | EDITOR_Q: 2015-08-06 00:28:44Z - implemented for CID 5172 |  | 2015-08-31 16:02 | EDITOR_Q
6231 | RISON, Mark | 1000 | 4 | 8.4.2.166 | 1054 | 54 | T | Y | 1054.54 | 54 | 8.4.2.166 |  | V | (blank) | 11-15/171 | 122 | It is not clear exactly what instant in time the PTT refers to, if the PTT is "lower" (modulo wrap-around) than the current corresponding bits of the TSF timer | Specify that the PTT shall always be considered to be in the future | Revised. Incorporate the text changes indicated in https://mentor.ieee.org/802.11/dcn/15/11-15-0171-04-000m-clarification-to-fine-timing-protocol.docx into the TGmc draft. | EDITOR | 201505 approved | Resolved |  | N | EDITOR_Q: 2015-08-06 00:29:08Z - EDITOR_Q: 2015-08-06 00:28:44Z - implemented for CID 5172 |  | 2015-08-31 16:02 | EDITOR_Q
6097 | Hamilton, Mark | 1000 | 4 | 5.1.4 | 131 | 3 | T | Y | 131.03 | 3 | 5.1.4 |  | A |  |  | 125 | The 5.9GHz band is a greenfield opportunity to switch to using EPD (instead of LPD) format MSDUs. | Make changes as shown in 11-14/1522r2. | ACCEPTED (MAC: 2015-05-15 00:06:49Z) | EDITOR | 201505 approved | Resolved | EDITOR: 2015-08-19 13:03:02Z - Reviewed in TGmc. Determined that an individual needs to bring a motion to make the corrections for the issues highlighted in the Edit Notes. | M | EDITOR: 2015-08-19 13:03:23Z- Edit status reset. EDITOR: 2015-08-11 13:22:35Z- Some minor editorial corrections. Review and rework requested because of: In 8.2.4.3.2 reference to 9.2 of 802-2014 is incorrect. It probably need to reference the entire clause 8. Technical change. Ditto 10.1.4.1, although there it should clearly be to section 8.4 of 802-2014. In Annex H "SNAP is defined in IEEE Std 802-2014" is clearly incorrect, because it does not occur in that document. | D4.2 | 2015-09-06 02:54 | EDITOR
6048 | Qi, Emily | 1000 | 4 | 10.24.6.4 | 1737 | 10 | T | N | 1737.1 | 10 | 10.24.6.4 |  | V | (blank) | 11-15/171 | 122 | the PTSF is a 16bit long field of bits 25:10 of the TSF which defines the start time of the burst instances. Since it is a TU granularity it is not well defines the lower 10bits of the TSF time at the start of the burst instance. Recommendation : define the lower 10bits of the TSF to be set to 0 for burst instances. | Define the lower 10bits of the TSF to be set to 0 for burst instances. | Revised. Incorporate the text changes indicated in https://mentor.ieee.org/802.11/dcn/15/11-15-0171-04-000m-clarification-to-fine-timing-protocol.docx into the TGmc draft. | EDITOR | 201505 approved | Resolved |  | N | EDITOR_A: 2015-08-11 00:52:05Z Implemented for CID 5172. |  | 2015-08-28 15:42 | EDITOR_A
5982 | TorabJahromi, Payam | 1000 | 4 | 9.38.6.3.3 | 1511 | 26 | T | Y | 1511.26 | 26 | 9.38.6.3.3 |  | V |  |  | 121 | Beam refinement cannot immeditely follow sector sweep without standard channel access procedure. | Replace the SIFS between SSW-Ack and the first BRP frame with channel access. | REVISED (MAC: 2015-05-13 00:49:38Z): Remove the SIFS and arrow between SSW-Ack and the first BRP frame and move the dashed lines that indicate the start of the BRP set-up to the beginning of the BRP Frame (Sector list) (leaving extra space to the left of the dashed line). | EDITOR | 201505 approved | Resolved |  | I | EDITOR_Q: 2015-08-08 22:07:30Z | D4.2 | 2015-09-06 02:54 | EDITOR
5974 | Ecclesine, Peter | 1000 | 4 | E.1 | 3339 | 38 | T | N | 3339.3799 | 38 | E.1 |  | J |  |  | 132 | FCC 15-47 Report and Order allocates the 10-MHz channels from 3550-3650 MHz for Part 96 Citizens Band Operation. | Please look into whether an amendment is needed or can text be added to revise Table 1 and E.2.2 extending the standard to 3550-3700 MHz in the United States of America. | REJECTED (GEN: 2015-05-11 23:55:40Z) The comment fails to identify changes in sufficient detail so that the specific wording of the changes that will satisfy the commenter can be determined. | EDITOR | 201505 approved | Resolved |  | N | EDITOR: 2015-08-04 09:59:42Z |  | 2015-08-04 10:00 | EDITOR
5857 | Eitan, Alecsander | 1000 | 4 | 21.5 | 2535 | 31 | T | N | 2535.3101 | 31 | 21.5 |  | J |  |  | 132 | Since DMG OFDM was not implemented and deployed, and it has several coexistence issues with DMG SC, we would like to remove the DMG OFDM from REVmc. The OFDM option will be revived in 802.11ay after fixing the issues, and extended to higher data rates | 1. Remove section 21.5 2. Remove the DMG OFDM from other places and tables as one of the DMG options | REJECTED (GEN: 2015-05-12 22:10:44Z) The comment fails to identify changes in sufficient detail so that the specific wording of the changes that will satisfy the commenter can be determined. | EDITOR | 201505 approved | Resolved |  | N | EDITOR: 2015-08-04 09:59:42Z |  | 2015-08-04 10:00 | EDITOR
5835 | Hunter, David | 1000 | 4 | E.1 | 3359 | 32 | T | Y | 3359.3201 | 32 | E.1 |  | A |  |  | 132 | "Whitespace appearing between terminals". Here "whitespace" is referring to the space in a description on a screen or page. And "terminal" is either a frame or an attribute. So there are some serious problems exhibited here with respect to confusing names and what they represent. (George may be a person, but 'George' is a name.) So whitespace appears between the _names_ of terminals. Apparently "Terminals do not contain whitespace" means that the terminal _names_ do no contain whitespace. | Replace "Terminals do not contain whitespace" with "The names of terminals do not contain whitespace" and replace "appearing between terminals" with "appearing between the names of terminals". Likewise, on line 37 replace "A frame is shown in" with "The name of a frame is shown in", on line 40 replace "Attributes are shown in" with "The names of attributes are shown in" and on line 47 replace "Nonterminals of this syntax are shown" with "In this syntax the names of nonterminals are shown". | ACCEPTED (GEN: 2015-05-11 23:16:35Z) | EDITOR | 201505 approved | Resolved |  | I | EDITOR_A: 2015-08-10 12:34:05Z | D4.2 | 2015-09-06 02:54 | EDITOR
5172 | Aldana, Carlos | 1000 | 4 | 8.4.2.36 | 855 | 13 | T | N | 855.13 | 13 | 8.4.2.36 |  | V | (blank) | 11-15/171 | 122 | dot11FineTimingMsmtActivated no longer exists. | Replace with dot11FineTimingMsmtRespActivated | Revised. Incorporate the text changes indicated in https://mentor.ieee.org/802.11/dcn/15/11-15-0171-04-000m-clarification-to-fine-timing-protocol.docx into the TGmc draft. | EDITOR | 201505 approved | Resolved |  | I | EDITOR_Q: 2015-08-05 23:58:50Z | D4.2 | 2015-09-06 02:54 | EDITOR
5489 | Hunter, David | 1000 | 4 | 9.40. | 1521 | 30 | T | Y | 1521.3 | 30 | 9.40. |  | V |  |  | 121 | "If a STA transmits an unsolicited DTP Report frame, the STA should not send a new unsolicited updated DTP Report frame unless the transmitting STA has switched to the DTP configuration last sent.": it is unclear in this statement what "last sent" applies to. If a STA sends one such report and then sends another updated such report, which is the report that is "last sent"? The last sent report before the update, or is the update the "last sent"? Is the "last sent" the updated report, so that the transmitting STA transmitted under the "current configuration" but in the unsolicited report the STA is announcing that after this transmission the next transmission from that STA will use the updated configuration? | Specify exaclty which report is the one that is "last sent" -- the one sent last before the updated report, or the updated report itself? | REVISED (MAC: 2015-05-13 00:40:49Z): Change the cited text as shown: "A STA that transmits an unsolicited DTP Report frame should not send a new unsolicited updated DTP Report frame unless the STA has received a frame from the peer STA indicating that the peer STA has switched to the DTP configuration last sent." | EDITOR | 201505 approved | Resolved |  | I | EDITOR_Q: 2015-08-08 22:26:59Z | D4.2 | 2015-09-06 02:54 | EDITOR
5173 | Aldana, Carlos | 1000 | 4 | 10.24.6.4 | 1737 | 24 | T | N | 1737.24 | 24 | 10.24.6.4 |  | V | (blank) | 11-15/171 | 122 | In ASAP=0 case, how do we ensure that the FTM trigger frame is not transmitted before the successful transmission of FTM_1? | We could set a bound to the Partial TSF Timer that is greater or equal to K*Min Delta FTM + TXTIME(FTM_1) + aSIFSTime+ TXTIME(Ack), where K is the maximum number of FTM_1 retransmissions the responding STA will attempt. | Revised. Incorporate the text changes indicated in https://mentor.ieee.org/802.11/dcn/15/11-15-0171-04-000m-clarification-to-fine-timing-protocol.docx into the TGmc draft. | EDITOR | 201505 approved | Resolved |  | N | EDITOR_A: 2015-08-11 00:51:13Z Implemented for CID 5172. |  | 2015-08-28 15:42 | EDITOR_A
5484 | Hunter, David | 1000 | 4 | 9.39.3 | 1519 | 51 | T | Y | 1519.51 | 51 | 9.39.3 |  | V |  |  | 121 | "A STA supports fast link adaptation if the Fast Link Adaptation field ... is 1.": but the relationship should be a normative requirement (if set field then shall support), not a simple statement of fact. | Replace "supports" with "shall support". On line 52 replace "Otherwise, the STA does not support" with "Otherwise, the STA shall not support". | REVISED (MAC: 2015-05-13 00:27:35Z): Revised, at th cited location, change as shown: A STA indicates support for fast link adaptation by setting the Fast Link Adaptation field in the STA’s DMG Capabilities element to 1. A STA that does not support fast link adaptation sets the Fast Link Adaptation field in the STA’s DMG Capabilities element to 0. | EDITOR | 201505 approved | Resolved |  | I | EDITOR_Q: 2015-08-08 22:22:14Z: note that it overwrote the resolution for CID 5485. | D4.2 | 2015-09-06 02:54 | EDITOR
5480 | Hunter, David | 1000 | 4 | 9.39.2 | 1519 | 38 | T | Y | 1519.38 | 38 | 9.39.2 |  | V |  |  | 121 | "it may send the Link Measurement report containing a DMG Link Adaptation Acknowledgement element no later than": the combination "may send ... no later than" is a confusing normative requirement because it is a negative "may", which seems to be some sort of "shall". Make the "shall" part clear. | Replace "it may send the" with "it may send a" and replace "Acknowledgement element no later than" with "Acknowledgement element, but it shall send that frame no later than". Also, to make it clear that the "shall" in the next sentence is about this same frame, replace "The Activity field of the DMG Link Adaptation element" with "The Activity field of this frame's DMG Link Adaptation element". | REVISED (MAC: 2015-05-13 00:17:59Z): Revised Change the fist and second bullet list item as shown, and insert a third bullet as shown: "If the STA implements the recommendation indicated in the Activity field of the Link Measurement Report, it shall send a Link Measurement report containing a DMG Link Adaptation Acknowledgment element. The Activity field of the DMG Link Adaptation Acknowledgment element shall be set to the value of the Activity field in the received DMG Link Margin Subelement. If the STA does not implement the recommendation indicated in the Activity field of the Link Measurement Report, it may send a Link Measurement report containing a DMG Link Adaptation Acknowledgment element. The Activity field of the DMG Link Adaptation Acknowledgment element shall be set to 0, indicating that the STA did not change its transmit power. A STA shall not send a Link Measurement Report later than 2×aPPDUMaxTime after it acknowledged the reception of the Link Measurement report." | EDITOR | 201505 approved | Resolved |  | I | EDITOR_Q: 2015-08-08 22:20:24Z | D4.2 | 2015-09-06 02:54 | EDITOR
5461 | Hunter, David | 1000 | 4 | 9.36.5 | 1453 | 29 | T | Y | 1453.29 | 29 | 9.36.5 |  | J |  |  | 121 | "time equal to the dot11DMGProbeDelay has transpired": there seems to be no specification of how the value of this attribute is set. For instance, this value appears to bear no relationship to any of the values of the ProbeDelay parameters of the SME-invoked .request primitive calls. So does the MAC designer just dream up any arbitrary value that she or he desires? | Specify a way that dot11DMGProbeDelay shall be set. Otherwise delete this arbitrary attribute and any sentences about it in the standard. | REJECTED (MAC: 2015-05-12 23:28:17Z): The MIB definition at 3186.65 identifies the default and range of values. | EDITOR | 201505 approved | Resolved |  | N | EDITOR: 2015-08-04 09:59:42Z |  | 2015-08-04 10:00 | EDITOR
5189 | Aldana, Carlos | 1000 | 4 | 10.24.6.4 | 1741 | 39 | E | N | 1741.39 | 39 | 10.24.6.4 |  | V | Carlos Aldana |  | 122 | We should clarify that an FTM retransmission has a new Sequence Number in MAC header. | As in comment | REVISED (EDITOR: 2015-05-19 09:34:27Z) - Incorporate the text changes indicated in https://mentor.ieee.org/802.11/dcn/15/11-15-0171-04-000m-clarification-to-fine-timing-protocol.docx into the TGmc draft. | EDITOR | 201505 approved | Submission Required | EDITOR_A: 2015-05-03 02:51:17Z | N | EDITOR_A: 2015-08-11 00:45:37Z Implemented for CID 5172. |  | 2015-08-12 16:34 | EDITOR_A
5187 | Aldana, Carlos | 1000 | 4 | 10.24.6.3 | 1736 | 58 | T | N | 1736.58 | 58 | 10.24.6.3 |  | V |  |  | 123 | When the initiating STA requests "no preference" for FTMs per Burst and Burst Duration is not set to a value of 15, it means the responding STA should try to meet its Burst Duration request subject the responding STA's retransmission policy. Similarly, when the initiating STA requests "no preference" for Burst Duration and does not request a value of 0 for FTMs per Burst, it means the responding STA should meet the FTMs per Burst request. | As in comment | REVISED (MAC: 2015-05-15 00:00:37Z): Incorporate the text changes indicated in https://mentor.ieee.org/802.11/dcn/15/11-15-0678-01-000m-cid-5187-comment-resolution.docx into the draft. | EDITOR | 201505 approved | Resolved |  | M | EDITOR: 2015-10-02 08:57:59Z- Reworked the equations and variables lists a bit for style. EDITOR: 2015-10-02 07:33:59Z- Edit status blanked. Doc 678r1 is not part of CID 6778 resolution. EDITOR_A: 2015-08-11 01:01:48Z Implemented for CID 6778. | D4.3 | 2015-10-02 08:58 | EDITOR
5186 | Aldana, Carlos | 1000 | 4 |  |  |  | T | N |  |  |  |  | V | (blank) | 11-15/171 | 122 | Please clarify ASAP Capable to mean "Capable of doing ASAP=1". Rewrite the sentence "The ASAP Capable field indicates whether the STA is capable of capturing timestamps associated with an initial Fine Timing Measurement frame and sending them in the following Fine Timing Measurement frame" to "The responding STA sets the ASAP Capable field to 1 to indicate the STA's capability to send a Fine Timing Measurement frame as soon as possible : the STA is capable of capturing timestamps associated with an initial Fine Timing Measurement frame and sending them in the following Fine Timing Measurement frame" | As in comment | Revised. Incorporate the text changes indicated in https://mentor.ieee.org/802.11/dcn/15/11-15-0171-04-000m-clarification-to-fine-timing-protocol.docx into the TGmc draft. | EDITOR | 201505 approved | Resolved |  | N | EDITOR: 2015-08-11 09:22:41Z- Implemented for CID 5172. |  | 2015-08-11 09:23 | EDITOR
5180 | Aldana, Carlos | 1000 | 4 | 8.6.8.33 | 1139 | 53 | T | N | 1139.53 | 53 | 8.6.8.33 |  | V | (blank) | 11-15/171 | 122 | Since Usage rules in Figure 8-219 contains the "Retransmission Allowed" bit, it should be included as part of FTM_1. Add Usage Rules to the following clause as in :"which either indicates the LCI of the transmitting STA and includes the Z and Usage Rules/Policy subelement" | As in comment | Revised. Incorporate the text changes indicated in https://mentor.ieee.org/802.11/dcn/15/11-15-0171-04-000m-clarification-to-fine-timing-protocol.docx into the TGmc draft. | EDITOR | 201505 approved | Resolved |  | N | EDITOR_Q: 2015-08-06 00:28:44Z - implemented for CID 5172 |  | 2015-08-31 16:02 | EDITOR_Q
5178 | Aldana, Carlos | 1000 | 4 | 10.24.6.4 | 1741 | 36 | T | N | 1741.36 | 36 | 10.24.6.4 |  | V | (blank) | 11-15/171 | 122 | Since FTM can be use for both ranging and synchronization and 802.1AS is already thinking about incorporating FTM, we should add a NOTE similar to the one in section 10.24.5 (Timing Measurement Procedure) that relates FTM to Clause 12 of IEEE P802.1AS. | As in comment | Revised. Incorporate the text changes indicated in https://mentor.ieee.org/802.11/dcn/15/11-15-0171-04-000m-clarification-to-fine-timing-protocol.docx into the TGmc draft. | EDITOR | 201505 approved | Resolved |  | N | EDITOR_A: 2015-08-11 00:50:30Z Implemented for CID 5172. |  | 2015-08-28 15:42 | EDITOR_A
5176 | Aldana, Carlos | 1000 | 4 | 8.6.8.33 | 1138 | 57 | T | N | 1138.5699 | 57 | 8.6.8.33 |  | V | (blank) | 11-15/171 | 122 | Since TOA Not Continuous is always equal to TOD Not Continuous, let's remove the TOA Not Continuous field from Figure 8-666 and make it a reserved field. After doing this, we should change the language associated with "TOD Not Continuous" to say "The TOD Not Continuous field indicates that the TOD value is with respect to a different underlying time base than the last transmitted TOA value." | Fix as in comment. | Revised. Incorporate the text changes indicated in https://mentor.ieee.org/802.11/dcn/15/11-15-0171-04-000m-clarification-to-fine-timing-protocol.docx into the TGmc draft. | EDITOR | 201505 approved | Resolved |  | N | EDITOR_Q: 2015-08-06 00:28:44Z - implemented for CID 5172 |  | 2015-08-31 16:02 | EDITOR_Q
6399 | RISON, Mark | 1000 | 4 |  | 1320 | 25 | T | Y | 1320.25 | 25 | 9.21.3 |  | V | Peter Ecclesine |  | 121 | It is ambiguous as to whether "A STA that is extended spectrum management capable and that has dot11SpectrumManagementRequired or dot11RadioMeasurementActivated equal to true shall determine a local maximum transmit power from a Transmit Power Envelope element for which the Local Maximum Transmit Power Unit Interpretation subfield indicates EIRP." is restricted to dot11OperatingClassesImplemented being true, since it is not part of the list introduced by "When dot11OperatingClassesImplemented is true, the following statements apply:", but it is in a subclause called "Operation with operating classes and the VHT Transmit Power Envelope element" | Make it clear that this bit does not require operating classes to be implemented | REVISED (MAC: 2015-05-12 01:00:27Z): At 1320.25 add a new section header "Operation with the Transmit Power Envelope element" that contains the text from lines 25 through 49. Remove "and Transmit Power Envelope element" from the existing 9.21.3 section header. | EDITOR | 201505 approved | Resolved | MAC: 2015-05-12 00:57:53Z: Revised. Split the subclause into two. Operating Classes stuff as 9.21.3, with text through and including the dashed bullet list. New 9.21.3a as Transmit Power Envelope with the rest of the text. | I | EDITOR_Q: 2015-08-07 20:40:14Z | D4.2 | 2015-09-06 02:54 | EDITOR
5834 | Hunter, David | 1000 | 4 | E.1 | 3354 | 59 | T | Y | 3354.5901 | 59 | E.1 |  | V |  |  | 132 | "allowed to be transmitted on the Channel Number". It is unlikely that anything can be transmitted on the number of a channel. | Replace "on the Channel Number" with "on the channel designated by the value of the Channel Number field". | REVISED (GEN: 2015-05-11 23:11:43Z) Change cited sentence to "The Maximum Power Level field indicates the maximum power, in units of 0.5 dBm, allowed to be transmitted on the channel indicated in the Channel Number field." | EDITOR | 201505 approved | Resolved |  | I | EDITOR_A: 2015-08-10 12:35:22Z | D4.2 | 2015-09-06 02:54 | EDITOR

## 201506 approved
CID | Commenter | LB | Draft | Clause Number(C) | Page(C) | Line(C) | Type of Comment | Part of No Vote | Page | Line | Clause | Duplicate of CID | Resn Status | Assignee | Submission | Motion Number | Comment | Proposed Change | Resolution | Owning Ad-hoc | Comment Group | Ad-hoc Status | Ad-hoc Notes | Edit Status | Edit Notes | Edited in Draft | Last Updated | Last Updated By
5907 | Schelstraete, Sigurd | 1000 | 4 | 9.34.5.2 | 1435 | 4 | T | N | 1435.04 | 4 | 9.34.5.2 |  | A |  |  | 135 | Change "A Beamforming Report Poll frame to the STA" to "A Beamforming Report Poll frame addressed to the STA" | See comment | ACCEPTED (MAC: 2015-06-25 18:31:30Z) | EDITOR | 201506 approved | Resolved |  | I | EDITOR: 2015-08-07 09:45:02Z- | D4.2 | 2015-09-06 02:54 | EDITOR
6285 | RISON, Mark | 1000 | 4 | 11.4 | 1895 | 50 | T | Y | 1895.5 | 50 | 11.4 |  | A |  |  | 135 | It says "A DMG RSNA STA shall support GCMP." in the RSN overview (11.4.1) The CCMP equivalent, "A non-DMG RSNA STA shall support CCMP-128." is in the CCMP overview (11.4.3.1) and gives the strength | Delete "A DMG RSNA STA shall support GCMP." at the referenced location and add "A DMG RSNA STA shall support GCMP-128." at the end of the first para of 11.4.5.1 | ACCEPTED (MAC: 2015-06-25 19:14:10Z) | EDITOR | 201506 approved | Resolved |  | I | EDITOR: 2015-08-07 09:59:10Z- | D4.2 | 2015-09-06 02:54 | EDITOR
5891 | Schelstraete, Sigurd | 1000 | 4 | 9.15 | 1315 | 59 | T | N | 1315.59 | 59 | 9.15 |  | V |  |  | 135 | There are multiple values of aPPDUMaxTime. | Refer to Table 21-31 for the value that is relevant for DMG PPDUs | REVISED (MAC: 2015-06-25 18:20:33Z): Add to the end of the cited sentence "(see Table 21-31)". | EDITOR | 201506 approved | Resolved |  | I | EDITOR: 2015-08-05 13:59:46Z- | D4.2 | 2015-09-06 02:54 | EDITOR
5893 | Schelstraete, Sigurd | 1000 | 4 | 9.22.2.1 | 1323 | 61 | T | N | 1323.61 | 61 | 9.22.2.1 |  | V |  |  | 135 | The sentence refers to "reason c), d) or e) above ". There is no e) in the bullet list on lines 19-35. Is anything missing here? | Clarify | REVISED (MAC: 2015-06-25 18:21:06Z): Make the paragraph at 1323L37 into bullet e) of the list that starts at line 20 | EDITOR | 201506 approved | Resolved | MAC: 2015-05-12 06:06:03Z: MAH - Propose: Revised. Make the paragraph at 1323L37 into bullet e) of the above list. | N | EDITOR: 2015-08-05 14:01:45Z- Implemented for CID 6449. |  | 2015-08-05 14:02 | EDITOR
5894 | Schelstraete, Sigurd | 1000 | 4 | 9.22.2.7 | 1329 | 14 | T | N | 1329.14 | 14 | 9.22.2.7 |  | V |  |  | 135 | The words "followed after SIFS by a PPDU containing one or more VHT Compressed Beamforming frames" belong with the second sub-bullet | Second sub-bullet should be: "a Beamforming Report Poll frame followed after SIFS by a PPDU containing one or more VHT Compressed Beamforming frames" | REVISED (MAC: 2015-06-25 18:22:55Z): incorporate the changes 11-15/760r2 (https://mentor.ieee.org/802.11/dcn/15/11-15-0760-02-000m-some-initial-sb-comment-resolutions.docx) for CID 5894. | EDITOR | 201506 approved | Resolved |  | I | EDITOR: 2015-08-05 14:08:18Z- | D4.2 | 2015-09-06 02:54 | EDITOR
5897 | Schelstraete, Sigurd | 1000 | 4 | 9.3 | 1408 | 36 | T | N | 1408.36 | 36 | 9.3 |  | J |  |  | 135 | "A sounding PPDU is a PPDU for which the SOUNDING parameter of the corresponding RXVECTOR or TXVECTOR has the value SOUNDING." Whether a PPDU is a sounding PPDU is determined by TXVECTOR alone. RXVECTOR could erroneously have the value SOUNDING, but that wouldn't make the PPDU a sounding PPDU. | Change "RXVECTOR or TXVECTOR" to "TXVECTOR" | REJECTED (MAC: 2015-06-25 18:24:21Z): The Receiver has only the RXVECTOR to work with, so it has no TXVECTOR access. | EDITOR | 201506 approved | Resolved |  | N | EDITOR: 2015-08-05 14:09:25Z- |  | 2015-08-05 14:09 | EDITOR
5898 | Schelstraete, Sigurd | 1000 | 4 | 9.31.3 | 1413 | 1 | T | N | 1413.01 | 1 | 9.31.3 |  | V |  |  | 135 | "MFB feedback" should be MFB. MFB already stands for "MCS FeedBack" | Correct | REVISED (MAC: 2015-06-25 18:24:55Z): Delete "Feedback" at the cited location. | EDITOR | 201506 approved | Resolved |  | I | EDITOR: 2015-08-05 14:11:03Z- Deleted "feedback", note case. | D4.2 | 2015-09-06 02:54 | EDITOR
5899 | Schelstraete, Sigurd | 1000 | 4 | 9.32.3 | 1423 | 30 | T | N | 1423.3 | 30 | 9.32.3 |  | V |  |  | 135 | Clarify first paragraph. VHT also uses explicit feedback, but that is described elsewhere. | Replace first paragraph with "The procedures in this section only apply to HT and non-HT PPDUs for which the HT control field, if present, is the HT variant control field" | REVISED (MAC: 2015-06-25 18:26:13Z): Incorporate the changes 11-15/760r2 (https://mentor.ieee.org/802.11/dcn/15/11-15-0760-02-000m-some-initial-sb-comment-resolutions.docx) for CID 5899 and 5902. | EDITOR | 201506 approved | Resolved |  | I | EDITOR: 2015-08-05 14:13:11Z- | D4.2 | 2015-09-06 02:54 | EDITOR
5902 | Schelstraete, Sigurd | 1000 | 4 | 9.33 | 1427 | 42 | T | N | 1427.42 | 42 | 9.33 |  | V |  |  | 135 | Clarify first paragraph. | Replace first paragraph with "The procedures in this section only apply to HT and non-HT PPDUs fow which the HT control field, if present, is the HT variant control field" | REVISED (MAC: 2015-06-25 18:26:13Z): Incorporate the changes 11-15/760r2 (https://mentor.ieee.org/802.11/dcn/15/11-15-0760-02-000m-some-initial-sb-comment-resolutions.docx) for CID 5899 and 5902. | EDITOR | 201506 approved | Resolved |  | I | EDITOR: 2015-08-05 14:14:54Z- | D4.2 | 2015-09-06 02:54 | EDITOR
5904 | Schelstraete, Sigurd | 1000 | 4 | 9.34.1 | 1431 | 53 | T | N | 1431.53 | 53 | 9.34.1 |  | V |  |  | 135 | Replace "the PPDU is an HT NDP" with "The HT PPDU is an HT NDP" | See comment | REVISED (MAC: 2015-06-25 18:29:40Z): At 1431.53, change from "the PPDU" to "an HT PPDU" | EDITOR | 201506 approved | Resolved |  | I | EDITOR: 2015-08-05 14:16:17Z- | D4.2 | 2015-09-06 02:54 | EDITOR
5883 | Schelstraete, Sigurd | 1000 | 4 | 9.5 | 1285 | 57 | T | N | 1285.5699 | 57 | 9.5 |  | V |  |  | 135 | This note seems out of place. It refers to "The three MSDUs ...", which are not mentioned before. It is possible that this note belongs in section 9.6, line 58 of page 1286. | Clarify or remove note | REVISED (MAC: 2015-06-25 18:15:54Z): Move the note at 1285.57 to 1286.58, to follow the paragraph beginning, "A STA shall support the concurrent reception of fragments of at least three MSDUs…." Note to editor: Same as CID 6497, possibly already resolved by the editor | EDITOR | 201506 approved | Resolved |  | N | EDITOR: 2015-08-05 13:55:27Z- Implemented for CID 6497. |  | 2015-08-05 13:55 | EDITOR
5906 | Schelstraete, Sigurd | 1000 | 4 | 9.34.5.2 | 1434 | 61 | T | N | 1434.61 | 61 | 9.34.5.2 |  | A |  |  | 135 | Order of words | Change first sentence "A VHT beamformer that has not received a VHT Capabilities element from a STA ..." | ACCEPTED (MAC: 2015-06-25 18:31:06Z) | EDITOR | 201506 approved | Resolved |  | I | EDITOR: 2015-08-07 09:44:16Z- | D4.2 | 2015-09-06 02:54 | EDITOR
5881 | Schelstraete, Sigurd | 1000 | 4 | 9.2.4.2 | 1241 | 6 | T | N | 1241.0601 | 6 | 9.2.4.2 |  | V |  |  | 135 | Text refers to Figure 9.22.2.8. This should be Clause 9.22.2.8. | Correct | REVISED (MAC: 2015-06-25 18:15:11Z): At 1241.06 - delete "Figure". | EDITOR | 201506 approved | Resolved |  | N | EDITOR: 2015-08-05 13:52:44Z- |  | 2015-08-05 13:53 | EDITOR
5910 | Schelstraete, Sigurd | 1000 | 4 | 9.34.5.3 | 1438 | 19 | T | N | 1438.1899 | 19 | 9.34.5.3 |  | J |  |  | 135 | The NOTE seems to imply that all STAs have to support a Maximum MPDU Length of 11454 as a transmit capability, regardless of their receive capabilitiy (as indicated in Table 8-240). Is that the intention? | Clarify. If so, this should not be in a note, but clearly stated elsewhere. | REJECTED (MAC: 2015-06-25 18:28:36Z): Paragraph starting at 1438L14 captures the transmitter capability requirement. | EDITOR | 201506 approved | Resolved |  | N | EDITOR: 2015-08-07 09:48:52Z- |  | 2015-08-07 09:49 | EDITOR
6449 | RISON, Mark | 1000 | 4 | 9.22.2.2 | 1323 | 37 | T | Y | 1323.37 | 37 | 9.22.2.2 |  | A |  |  | 135 | This sentence does not make sense on its own | Make it an item e) at the end of the list immediately above it | ACCEPTED (MAC: 2015-06-25 18:22:30Z) | EDITOR | 201506 approved | Resolved | MAC: 2015-05-12 06:01:50Z: MAH - Propose: Accept | I | EDITOR: 2015-08-05 14:00:44Z | D4.2 | 2015-09-06 02:54 | EDITOR
6025 | Malinen, Jouni | 1000 | 4 | 8.4.2.1 | 710 | 60 | T | Y | 710.6 | 60 | 8.4.2.1 |  | A |  |  | 129 | Table 8-74 (Elements IDs) has a relatively recently added column "Extensible" that has not been filled in for most of the older elements. This is unfortunate and providing complete details could make it less likely that implementation would have issues parsing extended elements. All the missing values should be added, but that is likely to require significant effort. I'm proposed couple of example values here and see if the discussion in the group provides more support for this to work on the remaining entries. | In Table 8-74 (Element IDs), add to the Extensible column following values: "Yes" for RSN and "No" for MDE. | ACCEPTED (MAC: 2015-05-14 20:57:59Z) | EDITOR | 201506 approved | Resolved | EDITOR_A: 2015-08-10 00:03:28Z Edited | I | EDITOR_A: 2015-08-10 00:03:26Z | D4.2 | 2015-09-06 02:54 | EDITOR
6026 | Malinen, Jouni | 1000 | 4 | 11.6.6.4 | 1978 | 40 | T | Y | 1978.4 | 40 | 11.6.6.4 |  | A |  |  | 129 | This (a) item requires a non-AP STA to disassociate in one error case and deauthenticate as in another case. This type of difference does not sound desirable. It would have been cleaner to specify same notification to be used in both cases with deauthentication being my preference. Since this is a shall requirement, it may be a bit difficult to change the disassociation to deauthentication now, but at least deauthentication should be allowed as an option so that new implementation can use deauthentication more consistently without becoming non-compliant. | Replace "the STA shall disassociate" with "the STA shall disassociate or deauthenticate". | ACCEPTED (MAC: 2015-05-14 21:05:08Z) | EDITOR | 201506 approved | Resolved |  | I | EDITOR_A: 2015-08-10 02:25:46Z | D4.2 | 2015-09-06 02:54 | EDITOR
6028 | Malinen, Jouni | 1000 | 4 | 11.6.5 | 1973 | 13 | T | N | 1973.13 | 13 | 11.6.5 |  | V |  |  | 129 | Most of the issues related to description of ANonce/SNonce as a random value have been fixed over years after 802.11i-2004 publication. However, there seems to be one potentially confusing note in an informative "Nonce generation" subclause: "The key counter is incremented (all 256 bits) each time a value is used as an IV." which could be interpreted as an indication that only the first nonce would be random and all the consecutive nonces (until reboot) are incremented by one instead of selecting an independent random value each time. | Replace "The key counter is incremented (all 256 bits) each time a value is used as an IV. The key counter is not allowed to wrap to the initialization value." with "The key counter can be used to as additional input data for nonce generation. STA derives a random nonce for each new use." | REVISED (MAC: 2015-05-14 21:08:50Z): Replace "The key counter is incremented (all 256 bits) each time a value is used as an IV. The key counter is not allowed to wrap to the initialization value." with "The key counter can be used as additional input data for nonce generation. A STA derives a random nonce for each new use." | EDITOR | 201506 approved | Resolved |  | I | EDITOR_A: 2015-08-10 13:13:06Z | D4.2 | 2015-09-06 02:54 | EDITOR
6105 | Hamilton, Mark | 1000 | 4 | 9.7.7.4 | 1302 | 10 | E | Y | 1302.1 | 10 | 9.7.7.4 |  | J |  | 11-14/935r2 | 132 | The changes indicated in 14/0935r1 were generally agreed the group, but not effected in the draft (because they were not motioned). | Make changes as shown in 11-14/935r1. | REJECTED (GEN: 2015-06-17 17:42:33Z) The topics covered by 11-14/935r1 (https://mentor.ieee.org/802.11/dcn/14/11-14-0935-01-000m-miscellaneous-802-11mc-d3-0-issues.docx) have been covered by comments that are cited in 11-935r2 (https://mentor.ieee.org/802.11/dcn/14/11-14-0935-02-000m-miscellaneous-802-11mc-d3-0-issues.docx) and 11-15/758r1 (https://mentor.ieee.org/802.11/dcn/15/11-15-0758-01-000m-sb0-stephens-resolutions-part-1.doc). | EDITOR | 201506 approved | Resolved | EDITOR: 2015-05-28 15:05:04Z - Not all of the changes in this document are editorial, although some are. Transferring to GEN. | N | EDITOR: 2015-08-04 09:59:42Z |  | 2015-12-09 19:22 | EDITOR
6114 | Fischer, Michael | 1000 | 4 | 2 | 4 | 61 | E | N | 4.61 | 61 | 2 |  | V | Dan Harkins |  | 133 | URL listed for FIPS publications returns 404 error | Replace with correct URL for access to FIPS publications (possibilities include csrc.nist.gov and www.nist.gov/itl/fipscurrent.cfm) | REVISED (EDITOR: 2015-06-18 16:12:07Z) - at 4.61: Change "http://www.ntis.org/" to "http://csrc.nist.gov" | EDITOR | 201506 approved | Ready for motion | EDITOR: 2015-06-11 10:05:45Z - FIPS pub 180-3 has been supersede by 18-4 at: http://csrc.nist.gov/publications/fips/fips180-4/fips-180-4.pdf For discussion: should we refere to the old or new. We can duck the issue by referring to: http://csrc.nist.gov/publications/PubsFIPS.html for all FIPS publications. | I | EDITOR_Q: 2015-08-14 20:47:11Z - Reviewed EDITOR: 2015-08-11 12:24:14Z | D4.2 | 2015-09-06 02:54 | EDITOR
6180 | Gwynne, Gloria | 1000 | 4 | 3.2 | 149 | 27 | G | Y | 28.27 | 27 | 3.2 |  | V |  |  | 132 | page 28 of body. OCB operation is missing from the EDCA definition | Add OCB operation | REVISED (GEN: 2015-06-06) add to the end of the first sentence of the definition of EDCA "and STAs operating outside the context of a BSS" on page 28L23. | EDITOR | 201506 approved | Resolved | GEN: 2015-06-05- Proposed change: modify the first sentance of the definition of EDCA to “The prioritized carrier sense multiple access with collision avoidance (CSMA/CA) access mechanism used by quality-of-service (QoS) stations (STAs) in a QoS basic service set (BSS) and STAs operating outside the context of a BSS .” EDITOR: 2015-05-28 14:28:51Z - This is not an editorial comment. Transferring to GEN. | I | EDITOR: 2015-08-11 12:25:32Z | D4.2 | 2015-09-06 02:54 | EDITOR
6257 | RISON, Mark | 1000 | 4 |  |  |  | E | Y |  |  |  |  | V |  |  | 134 | It says "conforming OFDM PHY" (4 instances) | Delete the "conforming" in all 4 instances | REVISED (GEN: 2015-06-18 21:54:09Z) Change "For a conforming OFDM PHY, the" to "The" at the locations: 2367.42, 2368.6, 2552.12, 2553.23 | EDITOR | 201506 approved | Resolved | GEN: 2015-06-06 Proposed Resolution: change "a conforming OFDM PHY" to "an OFDM PHY" at the locations: 2367.42, 2368.6, 2552.12, 2553.23 EDITOR: 2015-05-28 12:37:42Z - This is not an editorial comment. The commenter provides no rationale. Transferring to GEN. | I | EDITOR_Q: 2015-08-14 20:44:08Z - Reviewed EDITOR: 2015-08-11 11:16:02Z | D4.2 | 2015-09-06 02:54 | EDITOR
5063 | Stephens, Adrian | 1000 | 4 | 9.3.3 | 1266 | 20 | G | Y | 1266.2 | 20 | 9.3.3 |  | V |  |  | 131 | There are about 22 occurrences of "MPDU of type". This is a colloqualism. MPDUs do not have types, but they do include a frame control field that includes a Type subfield. | Replace "MPDU of type x" with "MPDU with the Type subfield equal to Data" and consider also changing "MPDU" to "frame". | REVISED (MAC: 2015-06-17 20:43:54Z): Replace all "MPDU of Type <x>" with "MPDU with the Type subfield equal to <x>" | EDITOR | 201506 approved | Resolved |  | N | EDITOR_Q: 2015-08-07 20:23:53Z - I couldn't find any instance "MPDU of Type" or "MPDU of type". All instances may be implemented for CID 6634. |  | 2015-08-31 16:02 | EDITOR_Q
5905 | Schelstraete, Sigurd | 1000 | 4 | 9.34.5.2 | 1434 | 58 | T | N | 1434.58 | 58 | 9.34.5.2 |  | J |  |  | 135 | Clarify intent of paragraph | Replace with "A VHT NDP shall only be transmitted following a SIFS after a VHT NDP Announcement frame. A VHT NDP Announcement frame shall always be followed by a VHT NDP after SIFS. | REJECTED (MAC: 2015-06-25 18:30:18Z): The "only" is already present, and "shall" implies/means "always". | EDITOR | 201506 approved | Resolved |  | N | EDITOR: 2015-08-07 09:42:36Z- |  | 2015-08-07 09:43 | EDITOR
5234 | Gwynne, Gloria | 1000 | 4 | 9.7.1 | 1407 | 26 | E | N | 1407.26 | 26 | 9.7.1 |  | V |  |  | 131 | page 1287 of body. Unclear. Does "Higher layer protocols may negotiate a rate outside the mandatory rate set." apply only to OCB? | If only applies to OCB, say so: "STA in which dot11OCBActivated is true may attempt to negotiae ..." or "STA which is operating OCB may attempt to negotiate... " If not, add a carriage return to separate into two paragraphs. | REVISED (MAC: 2015-06-18 13:22:55Z): At 1287.27, replace sentence "Higher layer protocols may negotiate a rate outside the mandatory rate set." with "A higher layer protocol entity within a STA in which dot11OCBActivated is true might negotiate a rate outside the mandatory rate set." | EDITOR | 201506 approved | Resolved | EDITOR_A: 2015-08-14 01:16:32Z - Reviewed | I | EDITOR_Q: 2015-08-07 20:42:57Z | D4.2 | 2015-09-06 02:54 | EDITOR
5068 | Stephens, Adrian | 1000 | 4 | 4.5.4.4 | 104 | 16 | G | N | 104.16 | 16 | 4.5.4.4 |  | J |  |  | 135 | "STA configured for mandatory data confidentialit" -- generally we reserve "mandatory" for things that the standard mandates. The cited text relates to configuration of the STA, which is a local matter. | Reword to avoid "mandatory" and cite any necessary specific parameters of the STA that determine this condition. | REJECTED (MAC: 2015-06-25 18:42:00Z): When so configured, the standard mandates data confidentiality. Furthermore section 4 is not the place to enumerate specific parameters of anything. | EDITOR | 201506 approved | Resolved |  | N | EDITOR: 2015-08-05 11:30:51Z- The resolution contains no editing instructions. |  | 2015-08-05 11:31 | EDITOR
5120 | Cordeiro, Carlos | 1000 | 4 | 8.7.1 | 1231 | 1 | T | Y | 1231.01 | 1 | 8.7.1 |  | V |  |  | 131 | The definition of this MPDU Length (14 bits) in this para and next is only applicable to non-DMG STAs. | Insert "When transmitted by a non-DMG STA," at the start of the paragraph. Clarify the same in the next paragraph | REVISED (MAC: 2015-06-17 20:49:41Z) Incorporate the text changes in 11-14/935r2 (https://mentor.ieee.org/802.11/dcn/14/11-14-0935-02-000m-miscellaneous-802-11mc-d3-0-issues.docx) under the heading of "DMG MPDU Length" | EDITOR | 201506 approved | Resolved | MAC: 2015-05-14 23:43:49Z: Pulled from Motion 121 by Mark Rison. Wants to consider CID 6384 before agreeing to this. | N | EDITOR_Q: 2015-08-07 20:12:57Z - implemented for CID 6384 |  | 2015-08-31 16:02 | EDITOR_Q
5136 | Stephens, Adrian | 1000 | 4 | 9.22.2.2 | 1323 | 37 | T | Y | 1323.37 | 37 | 9.22.2.2 |  | A |  |  | 135 | This para should be part of the previous list | Change this para to become list item e) of the previous para. | ACCEPTED (MAC: 2015-06-25 18:21:58Z) | EDITOR | 201506 approved | Resolved | MAC: 2015-05-12 06:02:19Z: MAH - Propose: Accept. | N | EDITOR: 2015-08-05 14:01:17Z- Implemented for CID 6449. |  | 2015-08-05 14:01 | EDITOR
5164 | Stephens, Adrian | 1000 | 4 | 9.36.2 | 1449 | 54 | G | Y | 1449.54 | 54 | 9.36.2 |  | V |  |  | 128 | The "BHI" period is not explained in this subclause. | Add an explantion of the BHI terminology and what it comprises to the text. | REVISED (MAC: 2015-06-16 19:35:36Z): Incorporate the text changes in https://mentor.ieee.org/802.11/dcn/15/11-15-0714-01-000m-resolution-to-cid5164.docx | EDITOR | 201506 approved | Resolved | REVISED (MAC: 2015-05-29 14:26:05Z): Implement changes as shown in 11-15/714r1 (to be posted). | I | EDITOR_Q: 2015-08-07 23:07:33Z | D4.2 | 2015-09-06 02:54 | EDITOR
5174 | Aldana, Carlos | 1000 | 4 | 8.4.2.36 | 856 | 30 | T | N | 856.3 | 30 | 8.4.2.36 |  | V |  |  | 135 | To reduce the number of probe requests sent and not have to send the lengthy VHT Operations or HT Operations elements, we should allow for the transmission of the short (5 bytes) Wide Bandwidth Channel Switch Element in Neigbhor Report. | Include a row in Table 8-148 that contains this. | REVISED (MAC: 2015-06-25 19:24:55Z): Incorporate the changes in doc 11-15/719r0 (https://mentor.ieee.org/802.11/dcn/15/11-15-0719-00-000m-cid-5174-and-5184-resolution.docx) | EDITOR | 201506 approved | Resolved | EDITOR: 2015-08-11 06:07:56Z - Incorrect link in resolution updated | N | EDITOR: 2015-08-13 13:24:22Z- Editor was obviously confused and mistakenly made changes in 678r1 and marked them with 5174. However, no damage was done, because the changes in 678r1 were approved for comment 6778, and those changes are also marked 6778. Also the changes intended for this comment were implemented for CID 5184. EDITOR: 2015-08-05 12:48:58Z- Note that the wrong version was motioned. I have implemented R1 of the submission. |  | 2015-08-13 13:28 | EDITOR
5184 | Aldana, Carlos | 1000 | 4 | 8.4.2.159 | 1045 | 12 | T | N | 1045.12 | 12 | 8.4.2.159 |  | V |  |  | 135 | Since we would like to reduce the number of probe requests and use the Wide Bandwidth Channel Switch element in Neighbor Report without having to resort to transmission of either HT or VHT Operations element, we should remove the 20 or 40 MHz ambiguity for the Channel Width=0 value. | Resolve this ambiguity in the Neighbor Report frame Wide Bandwidth Channel Switch subelement. | REVISED (MAC: 2015-06-25 19:25:17Z): Incorporate the changes in doc 11-15/719r0 (https://mentor.ieee.org/802.11/dcn/15/11-15-0719-00-000m-cid-5174-and-5184-resolution.docx) | EDITOR | 201506 approved | Resolved | EDITOR: 2015-08-19 13:22:07Z - Reveiwed Edit Notes. Editor to highlight issues to submission author. EDITOR: 2015-08-11 06:09:12Z - Incorrect link in resolution updated | M | EDITOR: 2015-08-05 13:50:02Z - Note that the URL cited in the resolution is the wrong document. Implemented changes in 11-15/719r0. Resolution of comment 5184 in 11-15/719r0 “Please add a row for Wide Bandwidth Channel” did not state where to add it, nor whether it is extensible. I chose the first available number and left “Extensible” blank. Insertion of new subelement repositioned to match order of Subelement ID. Rewording for style. The additions to 10.11.10.3 are poorly worded and will attract comment in the next ballot. I have flagged the issues with editor's notes. | D4.2 | 2015-09-06 02:54 | EDITOR
5188 | Aldana, Carlos | 1000 | 4 | 8.6.11 | 1148 | 29 | T | N | 1148.29 | 29 | 8.6.11 |  | J |  |  | 135 | In order to allow for Fine Timing Measurement frames to be robust, we should consider adding Fine Timing Measurement frames to this table. I don't think Fine Timing Measurement Request frames need to be robust, so it's probably not necessary to add them here. | As in comment | REJECTED (MAC: 2015-06-25 19:17:25Z): Robust frames do not solve the privacy problem. Any changes made to FTM should address both privacy and security. | EDITOR | 201506 approved | Resolved |  | N | EDITOR: 2015-08-05 13:50:42Z- |  | 2015-08-05 13:51 | EDITOR
5223 | Hach, Rainer | 1000 | 4 | 10.24.6 | 1735 |  | G | Y | 1735 |  | 10.24.6 |  | J |  |  | 135 | FTM seems to be patent pending technology ( WO2015041708 (A1) ). No LoA is visble in IEEE database. | Assure that no protected technology is standarized without LoA. | REJECTED (MAC: 2015-06-25 19:26:21Z): The comment fails to identify changes in sufficient detail so that the specific wording of the changes that will satisfy the commenter can be determined. | EDITOR | 201506 approved | Resolved |  | N | EDITOR: 2015-08-07 09:49:25Z- |  | 2015-08-07 09:49 | EDITOR
5230 | Gwynne, Gloria | 1000 | 4 | 3.2 | 156 | 53 | E | Y | 156.53 | 53 | 3.2 |  | V |  |  | 132 | body page 36. Missing "Outside the context of a BSS (OCB)" | Add "Outside the context of a BSS (OCB) - Description of operation in which a STA is not a member of a BSS and it does not utilize the IEEE Std 802.11 authentication, association, or data confidentiality services." | REVISED (GEN: 2015-06-17 23:24:12Z) Insert at 36.47: "outside the context of a basic service set (BSS) (OCB): A mode of operation in which a STA is not a member of a BSS and does not utilize IEEE Std 802.11 authentication, association, or data confidentiality services." | EDITOR | 201506 approved | Resolved | GEN: 2015-06-17 23:20:19Z - EDITOR: 2015-06-11 10:52:32Z - Adding a new definition is not editorial. Transferring to GEN. | I | EDITOR_Q: 2015-08-14 20:54:59Z - Reviewed EDITOR: 2015-08-11 13:24:33Z | D4.2 | 2015-09-06 02:54 | EDITOR
5886 | Schelstraete, Sigurd | 1000 | 4 | 9.13.2 | 1311 | 51 | T | N | 1311.51 | 51 | 9.13.2 |  | A |  |  | 135 | NOTE is incorrect. The LENGTH field in L-SIG is limited to 4095 because it is 12 bits long. It is the max value of the LENGTH field that determines the max VHT PPDU size, not the other way round. | Delete NOTE | ACCEPTED (MAC: 2015-06-25 18:17:46Z) | EDITOR | 201506 approved | Resolved |  | I | EDITOR: 2015-08-05 13:56:43Z- | D4.2 | 2015-09-06 02:54 | EDITOR
5233 | Gwynne, Gloria | 1000 | 4 | 4.3.14 | 199 | 29 | E | N | 79.29 | 29 | 4.3.14 |  | V |  |  | 132 | body page 79. Need reference to the appendix sections that give examples of regulatory domain. | Add "(For example, see Appendix E, sections 2.3 and 2.4)" so paragraph reads: "Communication of Data frames when dot11OCBActivated is true might take place in a frequency band that is dedicated for its use, and such a band might require licensing depending on the regulatory domain. (For examples, see Appendix E, sections 2.3 and 2.4)" | REVISED (GEN: 2015-06-17 23:47:13Z) Revised. At 79.29 Add " (see Annex E)" at the end of the sentence. | EDITOR | 201506 approved | Resolved | EDITOR: 2015-06-11 10:55:23Z - This is not an editorial change. Transferring to GEN. | I | EDITOR_Q: 2015-08-14 20:53:08Z - Reviewed and corrected: missing #5233. EDITOR: 2015-08-11 12:37:25Z | D4.2 | 2015-09-06 02:54 | EDITOR
6308 | RISON, Mark | 1000 | 4 |  |  |  | T | Y |  |  |  |  | V | Mark Rison | 11-15/762r2 | 134 | 18.3.10.6 CCA requirements says: "For improved spectrum sharing, CCA-ED is required in some bands. The behavior class indicating CCA-ED is given in Table D-2 (Behavior limits sets). The operating classes requiring the corresponding CCA-ED behavior class are given in E.1 (Country information and operating classes). A STA that is operating within an operating class that requires CCA-ED shall operate with CCA-ED. Unless required by regulation, the CCA-ED shall not be required for license-exempt operation. CCA-ED shall indicate a channel busy condition when the received signal strength exceeds the CCA-ED threshold as given by dot11OFDMEDThreshold. The CCA-ED thresholds for the operating classes requiring CCA-ED are subject to the criteria in D.2.5 (CCA-ED threshold)." D.2.5 CCA-ED threshold says: "CCA-ED thresholds for operation in specific bands are given in E.2 (Band-specific operating requirements) where they differ from the values in PHY clauses." So the OFDM PHY refers you to D.2.5 which refers you to E.2 except where the answer is the same as in the PHY clause ... but that's where you started! | Break the infinite loop. Define the CCA-ED thresholds in one place only | REVISED (GEN: 2015-06-19 21:40:33Z) at 3336.9, Delete "where they differ from the values in PHY clauses" | EDITOR | 201506 approved | Resolved |  | I | EDITOR: 2015-08-11 09:23:25Z | D4.2 | 2015-09-06 02:54 | EDITOR
5300 | Hunter, David | 1000 | 4 | 8.4.2.20.2 | 734 | 51 | E | Y | 734.51 | 51 | 8.4.2.20.2 |  | V |  |  | 133 | There is no frame, field, element, etc. that is defined as "Basic request" (nor, for that matter, a "basic report"). A basic request instead appears to be a specific configuration of a Measurement Request field of a Measurement Request element of a Measurement Report frame. Also, "basic request" is much too generic a term for a specific type of measurement request. | Replace "Basic request" with "basic measurement request" throughout the draft (of course retaining the initial cap in "Basic" when the term begins a header, sentence, etc.). | REVISED (EDITOR: 2015-06-17 22:43:31Z) - Globally change "basic report" to "Basic report". | EDITOR | 201506 approved | Ready for motion | EDITOR_A: 2015-08-10 00:05:44Z - Edited EDITOR: 2015-06-17 22:36:58Z - Fix capitalization of Basic report. EDITOR: 2015-05-28 14:33:15Z - There is a "Basic" measurement request type, so "Basic request" is correct according to our conventions. We could change the name to something more descriptive, such as "Basic Measurement". | N | EDITOR_A: 2015-08-10 00:05:24Z Implemented for CID 5344. |  | 2015-08-12 16:31 | EDITOR_A
5344 | Hunter, David | 1000 | 4 | 8.4.2.21.2 | 768 | 43 | E | Y | 768.43 | 43 | 8.4.2.21.2 |  | V |  |  | 133 | There is no frame, field, element, etc. that is defined as "Basic report". A basic report instead appears to be a specific configuration of a Measurement Report field of a Measurement Report element of a Measuement Report frame. Also, "basic report" is much too generic a term for a specific type of measurement report. | Replace "Basic report" with "basic measurement report" throughout the draft (of course retaining the initial cap in "Basic" when the term begins a heading or sentence). | REVISED (EDITOR: 2015-06-17 22:45:29Z) - Globally change "basic report" to "Basic report". | EDITOR | 201506 approved | Ready for motion | EDITOR_A: 2015-08-14 01:14:23Z - Reviewed EDITOR: 2015-06-17 22:45:23Z - straw polled EDITOR: 2015-05-28 14:33:36Z - See discussion on 5300. | I | EDITOR_Q: 2015-08-05 19:50:29Z | D4.2 | 2015-09-06 02:54 | EDITOR
5402 | Hunter, David | 1000 | 4 | 8.6.8.15 | 1125 | 2 | E | Y | 1125.02 | 2 | 8.6.8.15 |  | V |  |  | 133 | "expiry": in American English (the language specified by the IEEE Style Manual for IEEE standards), "expiry" is anachronistic (though in some dictionaries it's just not preferred, but almost an anachronism). Use "expiration" instead (which is more frequent in the text anyway, and IEEE standards are directed to use only one word for each meaning).E155 | On line 2, page 1258 line 21, page 1309 line 63, 1364 line 20, page 1561 line 48, page 1574 line 22, and page 1890 line 47 (first instance of 'expiry') replace "expiry" with "the expiration". On page 1329 lines 51 and 56, page 1334 line 53, page 1345 line 22, page 1574 line 24, page 1706 lines 29 and 30, page 1745 lines 15 and 23, page 1772 lines 12 and 15, page 1773 line 11, page 1774 line 38, page 1775 lines 6, 13, 35 and 37, page 1890 line 47 (second instance of 'expiry'), page 1891 line 1, page 1893 line 2, page 1895 lines 9 and 39, page 1948 line 7, page 1972 line 43, page 1974 line 1 (twice), page 2084 line 39, page 2089 line 33, page 3269 lines 15 and 17, page 3271 lines 23 and 39, and page 3364 liines 16 and 19 replace "expiry" with "expiration". | REVISED (EDITOR: 2015-05-12 00:04:26Z) - Make changes as indicated. Then replace any remaining "expiry" with "expiration". | EDITOR | 201506 approved | Ready for motion | EDITOR: 2015-05-01 15:37:45Z - It appears our USA colleagues prefer expiration EDITOR: 2015-04-28 13:06:27Z - There are 40 instances of "expiry", all of which have been through professional editing. There are 26 instances of expiration. The question is whether American English readers find the use of "expiry" awkward or ambiguous. | I | EDITOR_Q: 2015-06-25 05:40:22Z - Reviewed EDITOR_A: 2015-05-29 14:27:51Z | D4.1 | 2015-08-13 13:05 | EDITOR
5690 | Hunter, David | 1000 | 4 | 10.24.16.3.3 | 1761 | 52 | E | Y | 1761.52 | 52 | 10.24.16.3.3 |  | V |  |  | 134 | "if both the mesh STAs advertised a Mesh GCR field equal to 1 in their Extended Capabilities element in their most recently received mesh Beacon frame." How do mesh STAs advertise in their _received_ frames? Should be in in their _transmitted_ frames? Or does the whole thing need to be rewritten. | Replace "received" with "transmitted". | REVISED (GEN: 2015-06-19 20:26:20Z) - at 1761.50 change "For each group addressed stream requested by a mesh STA, the peer mesh STA shall immediately initiate a block ack negotiation if both the mesh STAs advertised a Mesh GCR field equal to 1 in their Extended Capabilities element in their most recently received mesh Beacon frame." to "For each group addressed stream requested by a mesh STA's peer (STA1), the mesh STA (STA2) receiving the request shall immediately initiate a block ack negotiation if STA2 transmitted a Mesh GCR field equal to 1 in the Extended Capabilities element in its mesh Beacon frame and STA2 received a mesh Beacon frame from STA1 in which the Mesh GCR field in the Extended Capabilities element is equal to 1." | EDITOR | 201506 approved |  | GEN: 2015-06-18 09:09:05Z - Proposed Accept EDITOR: 2015-05-28 14:50:19Z - Transferring to GEN, as this appears to be a technical change, albeit a reasonable one. Might also want to handle the general case discussed below. EDITOR: 2015-04-29 12:55:48Z - Here and in another 6 locations are "most recent*" related to capabilities. Previously we removed these to strengthen the understanding that capabilities. Do we want to do this again? Apability to operate on a 40 MHz channel) of its most recent transmission of a frame containing an HT Capabilities element. 40-MHz-capable (40MC) high thr apability to operate on a 40 MHz channel) of its most recent transmission of a frame containing an HT Capabilities element. 40-MHz-capable (40MC) high thr apability to operate on a 40 MHz channel) of its most recent transmission of a frame containing an HT Capabilities element and that sets the PCO field in t to the RA of the frame being transmitted.  The most recently received such Extended Capabilities element indicated that the STA is a QoS . When the QMFActivated subfield is zero in the most recently received Extended Capabilities element from a destination STA, or when gory AC_VO. If the QMFActivated subfield in the most recently received Extended Capabilities element from a destination QMF STA is eq licy Change to the QMF AP in its BSS only if the most recently received Extended Capabilities element from the AP has its QMFReconfigur | I | EDITOR: 2015-08-13 13:34:11Z- Reviewed. EDITOR_A: 2015-08-10 14:04:25Z | D4.2 | 2015-09-28 08:20 | EDITOR
5867 | Schelstraete, Sigurd | 1000 | 4 | 8.3.1.2 | 595 | 61 | T | N | 595.61 | 61 | 8.3.1.2 |  | V |  |  | 135 | "The TA field is the address of the STA transmitting the RTS frame or a bandwidth signaling TA" should be more specific. It's not just any signaling TA, but the specific signaling TA that is obtained by setting the Individual/Group bit of the address of the transmitting STA to one. | Suggested wording: "The TA field is the address of the STA transmitting the RTS frame or the bandwidth signaling TA that is obtained by setting the Individual/Group bit in that address to one" | REVISED (MAC: 2015-06-25 18:08:54Z): Incorporate the changes in 11-15/760r2 (https://mentor.ieee.org/802.11/dcn/15/11-15-0760-02-000m-some-initial-sb-comment-resolutions.docx) indicated for CIDs 5867 and 5873 | EDITOR | 201506 approved | Resolved |  | I | EDITOR: 2015-08-05 12:22:09Z- Note, first edit is at 595.61, not 591.61 as stated in the submission. | D4.2 | 2015-09-06 02:54 | EDITOR
5869 | Schelstraete, Sigurd | 1000 | 4 | 8.3.1.9.1 | 603 | 29 | T | N | 603.29 | 29 | 8.3.1.9.1 |  | V |  |  | 135 | Paragraph mentions "four possible BlockAck frame variants". Table 8-24 shows five. | Replace "four" with "five" | REVISED (MAC: 2015-06-25 18:12:11Z): At the cited location, Change "four" to "the". | EDITOR | 201506 approved | Resolved |  | M | Also removed "possible" as "the possible" makes no sense. | D4.2 | 2015-09-06 02:54 | EDITOR
5871 | Schelstraete, Sigurd | 1000 | 4 | 8.3.1.9.5 | 606 | 2 | T | N | 606.02 | 2 | 8.3.1.9.5 |  | V |  |  | 135 | Replace "MSDUs and A-MSDUs" with "MSDUs or A-MSDUs" | See comment | REVISED (MAC: 2015-06-25 18:13:46Z): Make a change at 605.2 and 606.2 and 606.49 as follows: "The block Ack Bitmap subfield is 8 octets in length and is used to indicate the received status of up to 64 entries, where each entry represents an MSDU or an A-MSDU" | EDITOR | 201506 approved | Resolved |  | M | EDITOR: 2015-08-05 12:30:06Z- Note, change to capitalization not made as is is not germain to the comment, and is incorrect wrt 802.11 style. | D4.2 | 2015-09-06 02:54 | EDITOR
5872 | Schelstraete, Sigurd | 1000 | 4 | 8.3.1.9.5 | 606 | 49 | T | N | 606.49 | 49 | 8.3.1.9.5 |  | V |  |  | 135 | Replace "MSDUs and A-MSDUs" with "MSDUs or A-MSDUs" | See comment | REVISED (MAC: 2015-06-25 18:14:32Z): Make a change at 605.2 and 606.2 and 606.49 as follows: "The block Ack Bitmap subfield is 8 octets in length and is used to indicate the received status of up to 64 entries, where each entry represents an MSDU or an A-MSDU" | EDITOR | 201506 approved | Resolved |  | N | EDITOR: 2015-08-05 12:30:43Z- Implemented for CID 5871 |  | 2015-08-05 12:31 | EDITOR
5873 | Schelstraete, Sigurd | 1000 | 4 | 8.3.1.20 | 611 | 56 | T | N | 611.56 | 56 | 8.3.1.20 |  | V |  |  | 135 | "The TA field is set to the address of the STA transmitting the VHT NDP announcement frame or a bandwidth signaling TA" should be more specific. It's not just any signaling TA, but the specific signaling TA that is obtained by setting the Individual/Group bit of the address of the transmitting STA to one. | Suggested wording: "The TA field is set to the address of the STA transmitting the VHT NDP announcement frame or the bandwidth signaling TA that is obtained by setting the Individual/Group bit in that address to one" | REVISED (MAC: 2015-06-25 18:08:54Z): Incorporate the changes in 11-15/760r2 (https://mentor.ieee.org/802.11/dcn/15/11-15-0760-02-000m-some-initial-sb-comment-resolutions.docx) indicated for CIDs 5867 and 5873 | EDITOR | 201506 approved | Resolved |  | N | EDITOR: 2015-08-05 12:31:54Z- Implemented for CID 5867. |  | 2015-08-05 12:32 | EDITOR
5878 | Schelstraete, Sigurd | 1000 | 4 | 8.4.2.157.2 | 1039 | 41 | T | N | 1039.41 | 41 | 8.4.2.157.2 |  | V |  |  | 135 | "Maximum MPDU Length" is defined as indicating the maximum MPDU length. It is not clear whether this is a transmit or a receive requirement. For interoperability reasons only receive capability needs to be indicated, so I assume this is receive capability. | Clarify | REVISED (MAC: 2015-06-25 18:27:23Z): At 1039.41 in the "Definition" column, first row, change as indicated below: Indicates the maximum MPDU length _that the STA is capable of receiving_ (see 9.12 (A-MSDU operation)). | EDITOR | 201506 approved | Resolved |  | M | EDITOR: 2015-08-05 12:51:38Z- Note, underscores in the replacement text not inserted, i.e. taken to delineate the change. | D4.2 | 2015-09-06 02:54 | EDITOR
5232 | Gwynne, Gloria | 1000 | 4 | 4.3.14 | 199 | 23 | E | N | 79.23 | 23 | 4.3.14 |  | V |  |  | 132 | body page 79. Vague language. Unclear what applications are being referenced. | Add ", such as those described in the IEEE 1609 family of standards" so the sentence reads: "... any required authentication services are provided by the station management entity (SME) or by applications outside of the MAC sublayer, such as those described in the IEEE 1609 family of standards." | REVISED (GEN: 2015-06-17 23:40:44Z) At 79.23 Add ", such as those described in the IEEE 1609 [Bxx] family of standards" Add IEEE Std 1609.0-2013 to the bibliography. | EDITOR | 201506 approved | Resolved | EDITOR: 2015-06-11 10:54:20Z - While I don't disagree with the principal, this is not an editorial change. Note, would also need to add 1609 to the Bibliography. Transferring to GEN. | I | EDITOR_Q: 2015-08-14 20:48:50Z - Reviewed EDITOR: 2015-08-11 12:36:00Z | D4.2 | 2015-09-06 02:54 | EDITOR
6885 | Thomas, Angela | 1000 | 4 | C3 | 2905 | 56 | T | Y | 2905 | 56 | C3 |  | A |  |  | 132 | OUI -> OUI or CID | OUI -> OUI or CID | ACCEPTED (GEN: 2015-06-17 21:17:57Z) | EDITOR | 201506 approved | Resolved |  | I | EDITOR_A: 2015-08-10 12:55:58Z | D4.2 | 2015-09-06 02:54 | EDITOR
6280 | RISON, Mark | 1000 | 4 | 11.2.2.4.1 | 1871 | 17 | T | Y | 1871.17 | 17 | 11.2.2.4.1 |  | J |  |  | 135 | It says ""The WEP ICV shall be computed using the CRC-32, as defined in 8.2.4.7 (Frame Body field)" -- there is no definition of CRC-32 there or elsewhere | Since WEP is on death row, just replace "the" with "ITU-T" and delete from the comma onwards in the cited text | REJECTED (MAC: 2015-06-25 19:11:01Z): WEP has been deprecated and we are not making any changes to it. | EDITOR | 201506 approved | Resolved |  | N | EDITOR: 2015-08-07 09:56:54Z- |  | 2015-08-07 09:57 | EDITOR
6874 | Thomas, Angela | 1000 | 4 | 8.4.1 | 678 | 40 | T | Y | 678 | 40 | 8.4.1 |  | A |  |  | 132 | OUI -> OUI or CID | OUI -> OUI or CID | ACCEPTED (GEN: 2015-06-17 18:17:08Z) | EDITOR | 201506 approved | Resolved | EDITOR_A: 2015-08-09 23:59:36Z Edited | I | EDITOR_A: 2015-08-09 23:59:38Z | D4.2 | 2015-09-06 02:54 | EDITOR
6875 | Thomas, Angela | 1000 | 4 | 8.4.1 | 678 | 43 | T | Y | 678 | 43 | 8.4.1 |  | A |  |  | 132 | 36 bits in length -> an OUI-36 | 36 bits in length -> an OUI-36 | ACCEPTED (GEN: 2015-06-17 18:10:08Z) | EDITOR | 201506 approved | Resolved | EDITOR_A: 2015-08-10 00:00:15Z Edited | I | EDITOR_A: 2015-08-10 00:00:13Z | D4.2 | 2015-09-06 02:54 | EDITOR
6876 | Thomas, Angela | 1000 | 4 | 8.4.1 | 678 | 43 | T | Y | 678 | 43 | 8.4.1 |  | V |  |  | 132 | I question the accuracy of the last sentence of the paragraph. | Perhaps better stated that "The OUI portion of an OUI-36 is assigned to IEEE Registration Authority with the OUI public listing including information pointing to the OUI-36/MA-S public listing. | REVISED (GEN: 2015-06-17 18:15:30Z) delete the Cited sentence - note it is duplicative of text at line 35-38. | EDITOR | 201506 approved | Resolved | EDITOR_A: 2015-08-10 00:01:18Z - Edited GEN: 2015-06-17 18:16:18Z - original sentence - The IEEE assigns 36-bit organizationally unique identifiers such that the OUI portion indicates that total length of the identifier is 36 bits. | I | EDITOR_A: 2015-08-10 00:01:14Z | D4.2 | 2015-09-06 02:54 | EDITOR
6878 | Thomas, Angela | 1000 | 4 | 8.4.2.24.2 | 820 | 8 | T | Y | 820 | 8 | 8.4.2.24.2 |  | A |  |  | 132 | Vendor OUI -> Vendor OUI or CID. Also on Table 8-130. | Vendor OUI -> Vendor OUI or CID. Also on Table 8-130. | ACCEPTED (GEN: 2015-06-17 20:28:32Z) | EDITOR | 201506 approved | Resolved |  | I | EDITOR_Q: 2015-08-10 22:01:54Z | D4.2 | 2015-09-06 02:54 | EDITOR
6879 | Thomas, Angela | 1000 | 4 | 8.4.2.24.2 | 819 | 10 | T | Y | 819 | 10 | 8.4.2.24.2 |  | V |  |  | 132 | Typically Reserved is used for to indicate possible future use. The WG should note that in this case, any other values not defined as OUI or CID would appropriately be reserved for the IEEE RA. | No particular change is recommended though as detailed knowledge of OUI and CID value ranges is required to make any sense of this line of the table. | REVISED (GEN: 2015-06-17 18:23:33Z) Delete last row "Other Any Reserved" from Table 8-128 (Cipher suite selectors); Table 8-130 (AKM suite selectors); Table 11-6 (KDE); | EDITOR | 201506 approved | Resolved |  | I | EDITOR_Q: 2015-08-05 20:44:11Z | D4.2 | 2015-09-06 02:54 | EDITOR
6880 | Thomas, Angela | 1000 | 4 | 8.4.2.124 | 999 | 43 | T | Y | 999 | 43 | 8.4.2.124 |  | V |  |  | 132 | OUI -> OUI or CID | OUI -> OUI or CID | REVISED (GEN: 2015-06-17 20:44:32Z) at 999.43 change "public OUI" to "organization identifier". | EDITOR | 201506 approved | Resolved |  | I | EDITOR_Q: 2015-08-06 00:15:29Z | D4.2 | 2015-09-06 02:54 | EDITOR
6881 | Thomas, Angela | 1000 | 4 | 11.4.25.3 | 1907 | 59 | T | Y | 1907 | 59 | 11.4.25.3 |  | J |  |  | 132 | OUI -> OUI or CID | OUI -> OUI or CID | REJECTED (GEN: 2015-06-17 20:50:11Z) The cited text is contained in the deprecated clause defining TKIP (See page 130 line 1) | EDITOR | 201506 approved | Resolved |  | N | EDITOR: 2015-08-04 09:59:42Z |  | 2015-08-04 10:00 | EDITOR
6882 | Thomas, Angela | 1000 | 4 | 11.6.2 | 1966 | 59 | T | Y | 1966 | 59 | 11.6.2 |  | V |  |  | 132 | It should be possible to use a CID in the OUI field, yet it is not clear that either an OUI or CID can be used in the OUI field. | Clarify that either an OUI or CID can be used in the OUI field. | REVISED (GEN: 2015-06-17 21:00:03Z) - At 1966.59 Add a sentence before "The order of the OUI field is described in 8.2.2 (Conventions)." "The OUI field contains either an OUI or CID." | EDITOR | 201506 approved | Resolved |  | I | EDITOR_A: 2015-08-10 02:23:24Z | D4.2 | 2015-09-06 02:54 | EDITOR
6872 | Thomas, Angela | 1000 | 4 | 8.4.1 | 678 | 33 | T | Y | 678 | 33 | 8.4.1 |  | A |  |  | 132 | organizationally unique identifier is only appropriately applied to the 24-bit OUI. | Delete "organizationally". | ACCEPTED (GEN: 2015-06-17 18:18:51Z) | EDITOR | 201506 approved | Resolved | EDITOR_A: 2015-08-09 23:57:57Z Edited | I | EDITOR_A: 2015-08-09 23:57:39Z | D4.2 | 2015-09-06 02:54 | EDITOR
6884 | Thomas, Angela | 1000 | 4 | C3 | 2897 | 11 | T | Y | 2897 | 11 | C3 |  | A |  |  | 132 | OUI -> OUI or CID | OUI -> OUI or CID | ACCEPTED (GEN: 2015-06-17 21:17:08Z) | EDITOR | 201506 approved | Resolved |  | I | EDITOR_A: 2015-08-10 12:56:55Z | D4.2 | 2015-09-06 02:54 | EDITOR
6871 | Thomas, Angela | 1000 | 4 | 8.2.2 | 560 | 57 | T | Y | 560 | 57 | 8.2.2 |  | V |  |  | 132 | need to add Company ID (CID) to the byte order convention for OUI and Organization Identifier. | add Company ID (CID) to the byte order convention for OUI and Organization Identifier. | REVISED (GEN: 2015-06-17 18:03:39Z) at 560.56 after "(OUIs)" add ", Company IDs (CIDs), " and at 560.57 after "OUI" add ", CID". | EDITOR | 201506 approved | Resolved |  | I | EDITOR: 2015-08-12 12:34:34Z | D4.2 | 2015-09-06 02:54 | EDITOR
6886 | Thomas, Angela | 1000 | 4 | C3 | 2945 | 32 | T | Y | 2945 | 32 | C3 |  | A |  |  | 132 | OUI -> OUI or CID | OUI -> OUI or CID | ACCEPTED (GEN: 2015-06-17 21:18:36Z) | EDITOR | 201506 approved | Resolved |  | I | EDITOR_A: 2015-08-10 12:52:17Z | D4.2 | 2015-09-06 02:54 | EDITOR
6887 | Thomas, Angela | 1000 | 4 | C3 | 3081 | 30 | T | Y | 3081 | 30 | C3 |  | A |  |  | 132 | OUI -> OUI or CID | OUI -> OUI or CID | ACCEPTED (GEN: 2015-06-17 21:19:09Z) | EDITOR | 201506 approved | Resolved |  | I | EDITOR_A: 2015-08-10 12:51:25Z | D4.2 | 2015-09-06 02:54 | EDITOR
6888 | Thomas, Angela | 1000 | 4 | C3 | 3089 | 42 | T | Y | 3089 | 42 | C3 |  | V |  |  | 132 | OUI -> OUI or CID, an organizationally ->a | OUI -> OUI or CID, an organizationally ->a | REVISED (GEN: 2015-06-17 21:22:01Z) at 3089.42 Delete the sentence: "The OUI attribute contains an organizationally unique identifier, the first 24-bits of the network connected device that indicate the specific vendor for that device." | EDITOR | 201506 approved | Resolved |  | I | EDITOR_A: 2015-08-10 12:50:12Z | D4.2 | 2015-09-06 02:54 | EDITOR
6889 | Thomas, Angela | 1000 | 4 | C3 | 3094 | 45 | T | Y | 3094 | 45 | C3 |  | A |  |  | 132 | OUI -> OUI or CID | OUI -> OUI or CID | ACCEPTED (GEN: 2015-06-17 21:24:55Z) | EDITOR | 201506 approved | Resolved |  | N | EDITOR_A: 2015-08-10 12:46:35Z Implemented for CID 6890. |  | 2015-08-28 15:43 | EDITOR_A
6890 | Thomas, Angela | 1000 | 4 | C3 | 3094 | 59 | T | Y | 3094 | 59 | C3 |  | A |  |  | 132 | OUI -> OUI or CID | OUI -> OUI or CID | ACCEPTED (GEN: 2015-06-17 21:24:32Z) | EDITOR | 201506 approved | Resolved |  | I | EDITOR_A: 2015-08-10 12:46:29Z | D4.2 | 2015-09-06 02:54 | EDITOR
6891 | Thomas, Angela | 1000 | 4 | C3 | 3180 | 56 | T | Y | 3180 | 56 | C3 |  | A |  |  | 132 | Takes the value of an IEEE assigned unique identifier (OUI or CID). | Takes the value of an IEEE assigned unique identifier (OUI or CID). | ACCEPTED (GEN: 2015-06-17 21:26:32Z) | EDITOR | 201506 approved | Resolved |  | I | EDITOR_A: 2015-08-10 12:44:53Z | D4.2 | 2015-09-06 02:54 | EDITOR
6892 | Thomas, Angela | 1000 | 4 | C3 | 3241 | 13 | T | Y | 3241 | 13 | C3 |  | A |  |  | 132 | OUI -> OUI or CID | OUI -> OUI or CID | ACCEPTED (GEN: 2015-06-17 21:27:40Z) | EDITOR | 201506 approved | Resolved |  | I | EDITOR_A: 2015-08-10 12:42:59Z | D4.2 | 2015-09-06 02:54 | EDITOR
6893 | Thomas, Angela | 1000 | 4 | C3 | 3241 | 27 | T | Y | 3241 | 27 | C3 |  | A |  |  | 132 | OUI -> OUI or CID | OUI -> OUI or CID | ACCEPTED (GEN: 2015-06-17 21:28:06Z) | EDITOR | 201506 approved | Resolved |  | N | EDITOR_A: 2015-08-10 12:43:14Z Implemented for CID 6892. |  | 2015-08-28 15:43 | EDITOR_A
6894 | Thomas, Angela | 1000 | 4 | C3 | 3267 | 19 | T | Y | 3267 | 19 | C3 |  | A |  |  | 132 | This object represents an IEEE assigned unique identifier (OUI, OUI-36 or CID) | This object represents an IEEE assigned unique identifier (OUI, OUI-36 or CID) | ACCEPTED (GEN: 2015-06-17 21:28:48Z) | EDITOR | 201506 approved | Resolved |  | I | EDITOR_A: 2015-08-10 12:41:42Z | D4.2 | 2015-09-06 02:54 | EDITOR
6895 | Thomas, Angela | 1000 | 4 | A | 2640 | 21 | T | Y | 2640 | 21 | A |  | V |  |  | 132 | The document points to the RA FAQ (8.4.131) for use for answers about OUI use rather than the tutorial. While the FAQ is intended to be helpful, the more important document in the opinion of the RAC is "Guidelines for Use Organizationally Unique Identifier (OUI) and Company ID (CID)" | Change RA FAQ to "Guidelines for Use Organizationally Unique Identifier (OUI) and Company ID (CID)" | REVISED (GEN: 2015-06-17 21:06:53Z) - at 1779.16 and 1786.39 change "defined" to "described" at 678.38 add a reference after B19 to B19a. And at the cited location: Add new item in the Bibliography B19a: " IEEE Standards Registration Authority—Guidelines for Use Organizationally Unique Identifier (OUI) and Company ID (CID)" | EDITOR | 201506 approved | Resolved | EDITOR_A: 2015-08-11 00:20:48Z - | I | EDITOR_A: 2015-08-11 00:20:50Z | D4.2 | 2015-09-06 02:54 | EDITOR
6883 | Thomas, Angela | 1000 | 4 | 11.6.2 | 1967 | 59 | T | Y | 1967 | 59 | 11.6.2 |  | A |  |  | 132 | Vendor OUI -> Vendor OUI or CID. | Vendor OUI -> Vendor OUI or CID. | ACCEPTED (GEN: 2015-06-17 21:01:25Z) | EDITOR | 201506 approved | Resolved |  | I | EDITOR_A: 2015-08-10 02:24:10Z | D4.2 | 2015-09-06 02:54 | EDITOR
6497 | RISON, Mark | 1000 | 4 | 9.5 | 1285 | 56 | E | Y | 1285.5601 | 56 | 9.5 |  | A |  |  | 133 | The "NOTE---The three MSDUs or MMPDUs might be from different peers (e.g., in an IBSS or MBSS)." is in the wrong place | Move it to 1286.57 | ACCEPTED (EDITOR_A: 2015-04-30 11:19:45Z) | EDITOR | 201506 approved | Ready for motion | EDITOR_A: 2015-04-30 11:19:51Z | I | EDITOR: 2015-06-23 10:25:27Z- Reviewed. EDITOR_A: 2015-04-30 11:19:47Z | D4.1 | 2015-08-13 13:05 | EDITOR
6312 | RISON, Mark | 1000 | 4 |  |  |  | T | Y |  |  |  |  | J |  |  | 135 | The technical improvements made to FTM should where possible be made to TM | As it says in the comment | REJECTED (MAC: 2015-06-25 19:20:38Z): Timing Measurement protocol targets applications that require time synchronization (and not location). Parameters that are negotiated between two peers executing the Timing Measurement protocol are defined in IEEE 802.1AS and used by IEEE 802.1AS to throttle when and how often the Timing Measurement action frames are exchanged between the peers. Addition of the technical improvements made to Fine Timing Measurement (FTM) to the Timing Measurement protocol would duplicate much of what is already part of IEEE 802.1AS. In addition, IEEE 802.1AS executes over 802.1, EPoN, MoCA and 802.11. So, duplicating parts of IEEE 802.1AS in IEEE 802.11 in order to bring it being on par with FTM would be wasteful. | EDITOR | 201506 approved | Resolved |  | N | EDITOR: 2015-08-05 11:26:54Z- |  | 2015-08-05 11:27 | EDITOR
6318 | RISON, Mark | 1000 | 4 |  |  |  | E | Y |  |  |  |  | A |  |  | 133 | There are three instances of "RSN authentication" | Replace the three instances with "RSNA authentication" (case-appropriately) | ACCEPTED (EDITOR: 2015-06-17 23:05:00Z) | EDITOR | 201506 approved | Ready for motion | EDITOR: 2015-05-28 12:20:08Z - For discussion. Is "RSNA authentication" the correct term, even though it is the far more frequent? Really "RSN" should be used to qualify processes. An RSNA is the outcome of the process. #Total No. of Cluster Types: 143 #Total No. of Cluster Tokens: 439 1 66 1 rsna key 2 39 1 rsna event 3 18 1 rsna establishment 4 16 1 rsna authentication 5 15 1 rsna policy 6 15 1 rsna with 7 14 1 rsna is 8 11 1 rsna initiator 9 10 1 rsna counters 10 10 1 rsna security 11 10 1 rsna sta 12 9 1 rsna responder 13 7 1 rsna key 14 7 1 rsna in 15 7 1 rsna setup 16 6 1 rsna result 17 6 1 rsna subfield 18 4 1 rsna responder, 19 4 1 rsna target | I | EDITOR_Q: 2015-08-14 19:54:23Z - Reviewed. EDITOR: 2015-08-07 10:48:02Z- | D4.2 | 2015-09-06 02:54 | EDITOR
6330 | RISON, Mark | 1000 | 4 | 10.24.6.4 | 1740 | 31 | T | Y | 1740.3101 | 31 | 10.24.6.4 |  | A |  |  | 135 | "both the responding STA and initiating STA shall transmit using a single RF chain." seems rather restrictive | Add "Fine Timing Measurement frames and the corresponding Ack frames" after "transmit" in the cited text | ACCEPTED (MAC: 2015-06-25 19:20:11Z) | EDITOR | 201506 approved | Resolved |  | I | EDITOR: 2015-08-07 09:51:34Z- | D4.2 | 2015-09-06 02:54 | EDITOR
6383 | RISON, Mark | 1000 | 4 | C.3 | 3270 | 58 | T | Y | 3270.5801 | 58 | C.3 |  | V |  | 11-14/935r2 | 132 | It says "This counter shall be incremented for each successfully received MMPDU of type Data" | See 14/0935r1 | REVISED (GEN: 2015-06-17 16:35:33Z) - Delete the dot11GASReceivedFragmentCount and dot11GASTransmittedFragmentCount variables/attributes from the MIB. | EDITOR | 201506 approved | Resolved |  | I | EDITOR_A: 2015-08-10 12:39:08Z | D4.2 | 2015-09-06 02:54 | EDITOR
6384 | RISON, Mark | 1000 | 4 | 8.7.1 | 1228 | 38 | T | Y | 1228.38 | 38 | 8.7.1 |  | V |  |  | 131 | There are two "MPDU Length" fields, one for DMG and one for non-DMG. These have different sizes. However, Figure 8-721 MPDU Length field only covers the non-DMG case. Furthermore, the main text only explicitly discusses non-DMG. Finally, the field is sometimes referred to as "MPDU length". | See 14/0935r1 | REVISED (MAC: 2015-06-17 20:51:21Z): Incorporate the text changes in 11-14/935r2 (https://mentor.ieee.org/802.11/dcn/14/11-14-0935-02-000m-miscellaneous-802-11mc-d3-0-issues.docx) under the heading of "DMG MPDU Length" | EDITOR | 201506 approved | Resolved |  | I | EDITOR_Q: 2015-08-11 16:24:35Z | D4.2 | 2015-09-06 02:54 | EDITOR
6385 | RISON, Mark | 1000 | 4 |  |  |  | E | Y |  |  |  |  | V |  |  | 134 | There are references to a non-existent "DS PHY". | See 14/0935r1 | REVISED (GEN: 2015-06-19 20:45:05Z) - Replace "DS PHY" with "DSSS PHY" at 2187.29, 2187.31, 2187.37, and 2197.06. Replace "DS PHY" with "HR/DSSS PHY" at 2214.17 and 2214.20. At 537.61 delete "for testing DS PHY" | EDITOR | 201506 approved | Resolved | GEN: 2015-06-19 18:55:30Z - The TX description explicity states that an interface is needed (see 16.4.5.10 Transmit modulation accuracy), RX is a bit more ambiguous (see 16.4.6.2 Receiver minimum input level sensitivity and 17.3.7.9 Transmit modulation accuracy), but some of the RX tests imply an interface and the PLME SAP says that you can request either. GEN: 2015-06-17 - Updated Proposed Resolution - There is still an outstanding Question on the removal of two primitives: “6.5.5 PLME-DSSSTESTMODE.request and “6.5.6 DSSSTESTOUTPUT.request”. EDITOR_A: 2015-06-05 17:34:16Z Not all of the changes in this document are editorial, although some are. Transferring to GEN. Please discuss this CID together with CID 6105. | I | EDITOR_Q: 2015-08-14 20:46:00Z - Reviewed EDITOR: 2015-08-11 11:19:00Z- Part of the editing marked CID 6664, the rest 6385. | D4.2 | 2015-09-06 02:54 | EDITOR
6386 | RISON, Mark | 1000 | 4 | 8 |  |  | E | Y | 560 | 1 | 8 |  | V |  |  | 132 | Tables 8-168, 8-169 are tables of subelement IDs, but they also contain an unused Order column. | See 14/0935r1 | REVISED (GEN: 2015-05-29 15:49:37Z) Delete the "Order" columns from Tables 8-168 and 8-169 | EDITOR | 201506 approved | Resolved | GEN: 2015-05-29 addressed on Telecon EDITOR: 2015-05-28 15:05:04Z - Not all of the changes in this document are editorial, although some are. Transferring to GEN to handle with CID 6105. | I | EDITOR: 2015-08-12 12:33:01Z | D4.2 | 2015-09-06 02:54 | EDITOR
6387 | RISON, Mark | 1000 | 4 | 23 |  |  | T | Y | 2587 | 1 | 23 |  | V |  |  | 132 | There are references to "VHT AP" and "VHT STAs" in the TVHT PHY clause (clause 23). | See 14/0935r1 | REVISED (GEN: 2015-05-29 15:51:43Z) Replace "VHT" with TVHT" at 2595.44 (twice) , 2595.48 (twice), 2595.51 (twice). | EDITOR | 201506 approved | Resolved |  | I | EDITOR_A: 2015-08-10 02:30:34Z | D4.2 | 2015-09-06 02:54 | EDITOR
6390 | RISON, Mark | 1000 | 4 |  |  |  | E | Y |  |  |  |  | V |  |  | 133 | As regards the listen interval (CID 3363), there are three formulations, which generally seem to follow the following rules: - ListenInterval: the parameter in the MLME-(RE)ASSOCIATE.request, which the non-AP STA sets - Listen Interval: the field in the (Re)Association Request, which the AP gets - listen interval: the general notion (mostly used by security handshake timeout descriptions) However, the wording is not always consistent. | I will propose text (not possible to give here) | REVISED (EDITOR: 2015-06-17 21:41:07Z) - Make the changes shown under “Proposed changes” for CID 6390 in https://mentor.ieee.org/802.11/dcn/15/11-15-0762-01-000m-resolutions-for-some-comments-on-11mc-d4-0-sbmc1.docx, which distinguish the MLME SAP parameter from the MMPDU field from the general notion. | EDITOR | 201506 approved | Ready for motion |  | I | EDITOR_Q: 2015-08-14 20:42:40Z - Reviewed EDITOR: 2015-08-11 12:23:28Z | D4.2 | 2015-09-06 02:54 | EDITOR
6873 | Thomas, Angela | 1000 | 4 | 8.4.1 | 678 | 36 | T | Y | 678 | 36 | 8.4.1 |  | A |  |  | 132 | (OUI) -> (OUI and CID) | (OUI) -> (OUI and CID) | ACCEPTED (GEN: 2015-06-17 18:18:07Z) | EDITOR | 201506 approved | Resolved | EDITOR_A: 2015-08-09 23:58:45Z Edited | I | EDITOR_A: 2015-08-09 23:58:42Z | D4.2 | 2015-09-06 02:54 | EDITOR
6491 | RISON, Mark | 1000 | 4 | 9.3.4.4 | 1271 |  | E | Y | 1271 |  | 9.3.4.4 |  | V |  |  | 133 | "of type Data or MMPDU" -- yaaargh! | Change all 9 instances to "of type Data or Management" | REVISED (EDITOR: 2015-06-12 11:15:41Z) - Replace "of type Data or MMPDU" with "with the Type subfield equal to Data or Management". | EDITOR | 201506 approved | Ready for motion | EDITOR_A: 2015-04-30 11:14:10Z | I | EDITOR: 2015-06-23 10:22:40Z- Reviewed. Reworked to match updated resolution. EDITOR: 2015-06-12 11:14:43Z - Rework required Resolution was: REVISED (EDITOR_A: 2015-05-29 15:27:29Z) Replace "of type Data or MMPDU" with "of Type subfield equal to Data or Management". EDITOR_A: 2015-05-29 15:27:37Z | D4.1 | 2015-08-13 13:05 | EDITOR
6899 | Thomas, Angela | 1000 | 4 | 3.4 | 51 | 42 | T | Y | 51 | 42 | 3.4 |  | A |  |  | 132 | With addition of CID in text, it should also be added to Acronyms. | Add: "CID Company ID" (capitalization as shown). | ACCEPTED (GEN: 2015-06-17 17:59:09Z) | EDITOR | 201506 approved | Resolved |  | I | EDITOR: 2015-08-11 12:26:58Z | D4.2 | 2015-09-06 02:54 | EDITOR
6507 | RISON, Mark | 1000 | 4 | 1.4 | 2 | 58 | T | Y | 2.58 | 58 | 1.4 |  | V |  |  | 135 | "The construction of descriptions for uses of hash functions is: [HMAC-]SHA-<1,256,384>[-n] where" -- this does not account for HMAC-MD5 | Change the cited text to "The construction of descriptions for uses of hash functions is: [HMAC-]hash[-n] where hash is the name of the hash function," and make both "hash"es italic | REVISED (MAC: 2015-06-25 18:38:50Z): change it to "The construction of descriptions for uses of the SHA family of hash functions …" | EDITOR | 201506 approved | Resolved |  | I | EDITOR: 2015-08-05 11:29:29Z- | D4.2 | 2015-09-06 02:54 | EDITOR
6625 | RISON, Mark | 1000 | 4 | 11 |  |  | T | Y | 1865 | 1 | 11 |  | V |  |  | 135 | The security flowcharts use "!", which is not defined | Either change to NOT, or add the terminology to Subclause 1.5 | REVISED (MAC: 2015-06-25 19:31:05Z): Add at 3.35 "!x is the Boolean NOT.", where the x is italic. | EDITOR | 201506 approved | Resolved |  | I | EDITOR: 2015-08-07 09:56:41Z- | D4.2 | 2015-09-06 02:54 | EDITOR
6634 | RISON, Mark | 1000 | 4 |  |  |  | E | Y |  |  |  |  | V |  |  | 133 | It says "of type data" (5 instances) | Change all instances to "of type Data" | REVISED (EDITOR: 2015-06-17 17:08:34Z) - At 1247.38 replace "Data frames sent under the DCF shall use the frame type Data and subtype Data or Null Function." with "A Data frame sent under the DCF shall have the Type subfield set to Data and the Subtype subfield set to Data or Null." At 1247.38 replace "STAs receiving Data type frames shall not indicate a Data frame to LLC when the subtype is Null Function, but shall indicate a Data frame to LLC when the subtype isData, even if the frame body contains zero octets" with "A STA receiving a frame with the Type subfield equal to Data shall not indicate the frame to the LLC when the Subtype subfield is equal to Null, but shall indicate the frame to the LLC when the Subtype subfield is equal to Data, even if the frame body contains zero octets." At 568.31 & 1278.43: Delete “Function” Replace all "of type Data" (case insensitive) with "with the Type subfield equal to Data", excluding 3270.58 | EDITOR | 201506 approved | Ready for motion | EDITOR: 2015-06-12 09:48:17Z - For discussion: exactly what is going on at 3270.58: "This counter shall be incremented for each successfully received MMPDU of type Data"? No change proposed at this location. EDITOR: 2015-05-01 11:00:23Z - For discussion "of type [d¦D]ata" is, of itself, a vernacular term used often in normative statements. A. Should all such be replaced with "with the Type field equal to Data"? 1111 .5 B. Keep the vernacular as it is 1 C. Keep the vernacular document the vernacular in subclause 1.4: 1 .5 1 D. No opinion / don't care / no preference / won't say 111 | I | EDITOR_A: 2015-06-28 05:19:48Z - Reviewed and corrected. Implement the latest edit. EDITOR: 2015-06-17 17:07:46Z - Rework required. Original resolution: At 1247.38 replace "Data frames sent under the DCF shall use the frame type Data and subtype Data or Null Function." with "A Data frame sent under the DCF shall have the Type field | D4.1 | 2015-08-13 13:05 | EDITOR
6635 | RISON, Mark | 1000 | 4 |  |  |  | E | Y |  |  |  |  | V |  |  | 133 | It says "of type management" (5 instances) | Change all instances to "of type Management" | EDITOR_A: 2015-06-28 04:55:55Z - At 993.38, replace "frame of type management" with "Management frame" At 993.44, replace "frames of type management" with "Management frames" At 1451.01, replace "A frame of type Management" with "A Management frame" At 3187.06, replace "an MPDU of type Management" with "a Management frame" | EDITOR | 201506 approved | Ready for motion | EDITOR: 2015-05-01 11:00:19Z - See discussion on 6634. | I | EDITOR_A: 2015-06-28 04:57:53Z - Reviewed and corrected. Change 933.44 to 993.44. EDITOR: 2015-06-12 09:25:25Z | D4.1 | 2015-08-13 13:05 | EDITOR
6701 | RISON, Mark | 1000 | 4 | B.4 |  |  | E | Y | 2647 | 1 | B.4 |  | V |  |  | 133 | Why two sets of tickboxes in MD15 in PICS? | Clarify | REVISED (EDITOR_A: 2015-05-21 02:53:36Z) Split MD15 into MD15.1 and MD15.2. | EDITOR | 201506 approved | Ready for motion | EDITOR_A: 2015-05-03 04:17:35Z Referring to the column of MD15, there is a tag saying that "(Ed: the above is not a mistake!)". Is there anyone knows why there are duplicated reference of 9.21.3 and two sets of tickboxes? | M | EDITOR: 2015-06-24 10:12:28Z- Reviewed. The resolution was misleading, we also need an MD15. Split MD15.1 into two rows. Adjusted status and cells and added * to MD15. EDITOR_A: 2015-05-21 02:53:48Z | D4.1 | 2015-08-13 13:05 | EDITOR
6740 | RISON, Mark | 1000 | 4 |  |  |  | E | Y |  |  |  |  | V |  |  | 133 | "mesh power mode" should be "mesh power management mode". | As it says in the comment | REVISED (EDITOR: 2015-06-18 21:05:28Z) - Globally change "mesh power mode" to "mesh power management mode", preserving case as necessary. | EDITOR | 201506 approved | Ready for motion | EDITOR: 2015-06-18 21:01:05Z - Straw poll: Make the change as indicated? Y 111 N A 111 EDITOR: 2015-05-28 11:54:54Z - Needs discussion. Would making this change (107 instances) create any confusion with the existing "power management mode" (~70 instances)? | I | EDITOR_Q: 2015-08-14 20:04:54Z - reviewed EDITOR: 2015-08-11 11:14:13Z | D4.2 | 2015-09-06 02:54 | EDITOR
6744 | RISON, Mark | 1000 | 4 |  |  |  | E | Y |  |  |  |  | V |  |  | 133 | "Authentication-Response" etc. doesn't always have the hyphen. | Add missing hyphens | REVISED (EDITOR: 2015-06-08 12:21:42Z) - Change space to hyphen after "Authentication" at 2036.05, 2036.06, 2038.26, 2038.27, 2039.47, 2039.49, 2039.52, 2043.37, 2043.39, 2046.11, 2046.13, 2046.16, 2046.18, 2046.22, 2047.11, 2047.13, 2047.14, 2047.16, 2047.19 Globally change "FT Authentication <x> frame" to "Authentication-<x> frame" for x = "Request", "Response", "Ack", "Confirm" | EDITOR | 201506 approved | Ready for motion | EDITOR: 2015-06-08 12:22:36Z - What about the following locations: "2067.8, 2067.12, 2067.29, 2067.30, 2067.44, 2067.45, 2067.51, 2067.54". The usage at these locations appears to be wrong "This state sends the FT Authentication Request frame over the air." - but there is no such frame. | I | EDITOR_Q: 2015-08-14 20:03:12Z -Reviewed EDITOR: 2015-08-11 10:20:41Z | D4.2 | 2015-09-06 02:54 | EDITOR
6776 | RISON, Mark | 1000 | 4 | 4 |  |  | E | Y | 62 | 1 | 4 |  | V |  |  | 133 | Remove "may"s (and any other special modals, though "should" and "shall" seem not to be issues) from clause 4 and replace with "might" or "can" or whatever. | As it says in the comment | REVISED (EDITOR: 2015-06-11 10:45:43Z) - At 66.19, replace first "may" with "can" and second "may" with "might". At 93.09 replace "may" with "can" At 94.42 replace "May" with "Might" At 125.61 replace "may" with "can" | EDITOR | 201506 approved | Ready for motion | EDITOR: 2015-06-11 10:44:57Z - Please discuss the replacement at 94.42. I believe "Might" is correct, rather than this table is, of itself, granting permission to be secure. | I | EDITOR_Q: 2015-08-14 20:48:02Z -Reviewed EDITOR: 2015-08-11 12:30:32Z | D4.2 | 2015-10-14 11:08 | EDITOR
6781 | RISON, Mark | 1000 | 4 |  |  |  | E | Y |  |  |  |  | A |  |  | 133 | It says "Within the fine timing measurement procedure, a STA, to request the Location Civic a responding STA that advertises Fine Timing Measurement capability" | Add "of" before "a responding STA" | ACCEPTED (EDITOR: 2015-05-13 21:23:45Z) | EDITOR | 201506 approved | Ready for motion | EDITOR: 2015-05-13 21:24:01Z - Reviewed in TGmc. | I | EDITOR: 2015-06-22 09:40:51Z- reviewed. EDITOR_A: 2015-05-29 16:21:17Z | D4.1 | 2015-08-13 13:05 | EDITOR
6790 | RISON, Mark | 1000 | 4 | 10.24.6 |  |  | T | Y | 1734 | 23 | 10.24.6 |  | J |  |  | 129 | Does FTM format and bandwidth apply to FTM_1 when non-ASAP? | Clarify | REJECTED (MAC: 2015-05-13 21:25:17Z): We have the language in 10.24.6 (page 1746 line 39) "The responding STA should transmit Fine Timing Measurement frames with the requested format and bandwidth." This includes FTM_1, so there is no reason to add any additional language. | EDITOR | 201506 approved | Resolved |  | N | EDITOR: 2015-08-04 09:59:42Z |  | 2015-08-04 10:00 | EDITOR
6404 | RISON, Mark | 1000 | 4 | 8.2.5.2 | 591 | 37 | E | Y | 591.37 | 37 | 8.2.5.2 |  | V | Mark Rison |  | 133 | The first para of 8.2.5.2 is full of horrors | I will propose text (not possible to give here) | REVISED (EDITOR: 2015-06-18 20:25:34Z) - Incorporate the changes shown under “Proposed Changes” for CID 6404 in https://mentor.ieee.org/802.11/dcn/15/11-15-0762-02-000m-resolutions-for-some-comments-on-11mc-d4-0-sbmc1.docx | EDITOR | 201506 approved | Ready for motion |  | I | EDITOR: 2015-08-12 12:46:30Z | D4.2 | 2015-12-09 19:20 | EDITOR

## 201507 approved
CID | Commenter | LB | Draft | Clause Number(C) | Page(C) | Line(C) | Type of Comment | Part of No Vote | Page | Line | Clause | Duplicate of CID | Resn Status | Assignee | Submission | Motion Number | Comment | Proposed Change | Resolution | Owning Ad-hoc | Comment Group | Ad-hoc Status | Ad-hoc Notes | Edit Status | Edit Notes | Edited in Draft | Last Updated | Last Updated By
5516 | Hunter, David | 1000 | 4 | 10.2.6.4 | 1585 | 30 | E | Y | 1585.3 | 30 | 10.2.6.4 |  | A |  |  | 138 | The words in a picture capition don't take initial caps, except of course for the first word and any frame, field, etc. name. | Replace "Transition Diagram of PCP Power Management Mode" with "transition diagram of PCP power management mode". | ACCEPTED (EDITOR: 2015-04-28 11:01:03Z) Note to editor, this figure is the subject of technical comments, and might be replaced. | EDITOR | 201507 approved |  |  | I | EDITOR_Q: 2015-06-25 06:49:21Z -Reviewed EDITOR_A: 2015-05-09 17:07:31Z | D4.1 | 2015-07-16 00:10 | EDITOR
5533 | Hunter, David | 1000 | 4 | 10.8.2 | 1636 | 59 | E | Y | 1636.59 | 59 | 10.8.2 |  | V |  |  | 138 | "An example of when the interpretation": example of when? Broken English. | Delete "when" and on the next line replace "field if the same as the Local" with "field being the same as the value of the Local". | REVISED (EDITOR: 2015-04-28 12:31:50Z) - Replace cited note with: "NOTE -- An example of the interpretation of the Maximum Transmit Power Level field in the Country element for a 20 MHz or 40 MHz Subband Triplet field being the same as the Local Maximum Transmit Power Unit Interpretation subfield is when both are EIRP." | EDITOR | 201507 approved |  |  | I | EDITOR_Q: 2015-06-25 06:53:41Z -Reviewed EDITOR_A: 2015-05-10 16:48:28Z | D4.1 | 2015-07-16 00:10 | EDITOR
5532 | Hunter, David | 1000 | 4 | 10.8.2 | 1636 | 53 | E | Y | 1636.53 | 53 | 10.8.2 |  | V |  |  | 140 | "indicated by the Local ... and Local ... fields": fields don't indicate things, but their values do. | Replace "indicated by the" with "indicated by the values of the". Likewise, on line 56 replace "the combination of Country element and Power" with "the combination of the values of the Country element and the Power". | REVISED (EDITOR: 2015-07-16 20:27:41Z) - Incorporate the changes in https://mentor.ieee.org/802.11/dcn/15/11-15-0758-05-000m-sb0-stephens-resolutions-part-1.doc under CID 5308. | EDITOR | 201507 approved |  |  | N | EDITOR_Q: 2015-08-05 21:04:22Z - implemented for CID 5320. |  | 2015-08-12 17:25 | EDITOR_Q
5529 | Hunter, David | 1000 | 4 | 10.8.2 | 1636 | 36 | E | Y | 1636.36 | 36 | 10.8.2 |  | A |  |  | 138 | "using a Power Capability element in Association Request frames or Reassociation Request frames.": mistaken logic. The need is for the element to be in whichever is the next type of trame issued, not in one or the other sometime, but in each every time -- hence both, as signified not by "or" but by "and". But the 802.11 vernacular for "Association ... or Reassociation" is "(Re)Association", which covers at least these sins. | Replace "Association Request frames or Reassociaton Request frames" with "(Re)Association Request frames". | ACCEPTED (EDITOR: 2015-05-28 14:35:09Z) | EDITOR | 201507 approved |  |  | I | EDITOR_Q: 2015-06-25 06:52:37Z -Reviewed EDITOR_A: 2015-05-28 16:22:31Z | D4.1 | 2015-07-16 00:10 | EDITOR
5528 | Hunter, David | 1000 | 4 | 10.8.2 | 1636 | 33 | E | Y | 1636.33 | 33 | 10.8.2 |  | A |  |  | 138 | "A STA shall provide and AP or PCP with its minimum and maximum transmit power capability": such a generic term as "provide" leads to confusion about the meaning. | Replace "provide an AP or PCP with its minimum and maximum" with "inform an AP or PCP of its minimum and maximum". | ACCEPTED (EDITOR: 2015-04-29 07:27:16Z) | EDITOR | 201507 approved |  |  | I | EDITOR_Q: 2015-06-25 06:52:05Z -Reviewed EDITOR_A: 2015-05-09 17:18:46Z | D4.1 | 2015-07-16 00:10 | EDITOR
5527 | Hunter, David | 1000 | 4 | 10.8.1 | 1635 | 52 | E | Y | 1635.52 | 52 | 10.8.1 |  | A |  |  | 138 | Per the IEEE Style Manual, bulleted items in a list are not followed by punctuation, unless the items are complete sentences (and so require full stop periods). | Delete the periods at the ends of lines 52, 54, 57, 60 and 63 | ACCEPTED (EDITOR: 2015-04-29 08:49:54Z) | EDITOR | 201507 approved |  |  | I | EDITOR_Q: 2015-06-25 06:51:23Z -Reviewed EDITOR_A: 2015-05-09 17:16:42Z | D4.1 | 2015-07-16 00:10 | EDITOR
5525 | Hunter, David | 1000 | 4 | 10.7.5 | 1635 | 2 | E | Y | 1635.02 | 2 | 10.7.5 |  | A |  |  | 138 | "When the direct link becomes incactive due to the timeout,": extraneous article. | Replace "due to the timeout" with "due to timeout". | ACCEPTED (EDITOR: 2015-04-29 07:25:38Z) | EDITOR | 201507 approved |  |  | I | EDITOR_Q: 2015-06-25 06:50:57Z -Reviewed EDITOR_A: 2015-05-09 17:13:28Z | D4.1 | 2015-07-16 00:10 | EDITOR
5521 | Hunter, David | 1000 | 4 | 10.4.10 | 1620 | 29 | E | Y | 1620.29 | 29 | 10.4.10 |  | A |  |  | 138 | Per the IEEE Style Manual, bulleted items in a list are not followed by punctuation, unless the items are complete sentences (and so require full stop periods). | Delete the periods at the ends of lines 29 and 32. Likewise, delete the periods at the ends of lines 43 and 45. | ACCEPTED (EDITOR: 2015-04-29 08:50:01Z) | EDITOR | 201507 approved |  |  | I | EDITOR_Q: 2015-06-25 06:50:28Z -Reviewed EDITOR_A: 2015-05-09 17:11:16Z | D4.1 | 2015-07-16 00:10 | EDITOR
5520 | Hunter, David | 1000 | 4 | 10.4.4 | 1612 | 31 | E | Y | 1612.3101 | 31 | 10.4.4 |  | V |  |  | 140 | "The U-PID element is used to indicate": elements don't indicate things, but their contents do. | Replace "The U-PID element is used to indicate" with "The value of the U-PID element indicates". Also, the writing would be clearer if "TID indicated within the frame carrying the U-PID element." were replaced with "TID identified in the frame that carried the U-PID element." | REVISED (EDITOR: 2015-07-16 20:27:41Z) - Incorporate the changes in https://mentor.ieee.org/802.11/dcn/15/11-15-0758-05-000m-sb0-stephens-resolutions-part-1.doc under CID 5308. | EDITOR | 201507 approved |  |  | N | EDITOR_Q: 2015-08-05 21:04:12Z - implemented for CID 5320. |  | 2015-08-12 17:25 | EDITOR_Q
5519 | Hunter, David | 1000 | 4 | 10.3.5.3 | 1596 | 62 | E | Y | 1596.62 | 62 | 10.3.5.3 |  | V |  |  | 140 | "indicated by the Basic VHT-MCS ... field": fields don't indicate things, but their values do. | On line 62 and page 1600 line 45 replace "indicated by the Basic" with "indicated by the value of the Basic". | REVISED (EDITOR: 2015-07-16 20:27:41Z) - Incorporate the changes in https://mentor.ieee.org/802.11/dcn/15/11-15-0758-05-000m-sb0-stephens-resolutions-part-1.doc under CID 5308. | EDITOR | 201507 approved |  |  | N | EDITOR_Q: 2015-08-05 21:04:01Z - implemented for CID 5320. |  | 2015-08-12 17:25 | EDITOR_Q
5572 | Hunter, David | 1000 | 4 | 10.9.7 | 1644 | 33 | E | Y | 1644.33 | 33 | 10.9.7 |  | V |  |  | 138 | "All others requests shall be honored.": number problem. | Replace "others" with "other". | REVISED (EDITOR: 2015-04-29 11:33:20Z) - Replace "All others requests shall be honored." with "All other such requests shall be honored." | EDITOR | 201507 approved |  |  | I | EDITOR_Q: 2015-06-25 07:08:15Z -Reviewed EDITOR_A: 2015-05-21 11:05:36Z | D4.1 | 2015-07-16 00:10 | EDITOR
5517 | Hunter, David | 1000 | 4 | 10.2.6.4 | 1586 | 38 | E | Y | 1586.38 | 38 | 10.2.6.4 |  | V |  |  | 140 | "indicated by the CBAP Only field": fields don't indicate things, but their values do. | Replace "indicated by the CBAP" with "indicated by the value of the CBAP" | REVISED (EDITOR: 2015-07-16 20:27:41Z) - Incorporate the changes in https://mentor.ieee.org/802.11/dcn/15/11-15-0758-05-000m-sb0-stephens-resolutions-part-1.doc under CID 5308. | EDITOR | 201507 approved |  |  | N | EDITOR_Q: 2015-08-05 21:03:51Z - implemented for CID 5320. |  | 2015-08-12 17:25 | EDITOR_Q
5540 | Hunter, David | 1000 | 4 | 10.8.5 | 1637 | 55 | E | Y | 1637.55 | 55 | 10.8.5 |  | A |  |  | 138 | "MBSS and -- Any regulatory": per the IEEE Style Manual, conjunctions are not used between bulleted items in lists. | Delete "and" at the end of the line and also delete the period at the end of line 58 and the period at the end of line 9 on page 1638. | ACCEPTED (EDITOR: 2015-04-29 08:50:28Z) | EDITOR | 201507 approved |  | EDITOR: 2015-04-29 07:29:46Z Note the IEEE Style Guide says no such thing. I am proposing an accept because the conjunction is not necessary, not in compliance to the style manual. | I | EDITOR_Q: 2015-06-25 06:54:43Z -Reviewed EDITOR_A: 2015-05-10 16:53:22Z | D4.1 | 2015-07-16 00:10 | EDITOR
5515 | Hunter, David | 1000 | 4 | 10.2.2.19 | 1573 | 29 | E | Y | 1573.29 | 29 | 10.2.2.19 |  | V |  |  | 140 | "group indicated by the RXVECTOR parameter": parameters don't indicate things, but their contents do. | Replace "indicated by the RXVECTOR parameter GROUP-ID." with "indicated by the value of the RXVECTOR GROUP-ID parameter." Likewise, on line 40 replace "indicated by RXVECTOR GROUP-ID." with "indicated by the value of the RXVECTOR GROUP-ID parameter." | REVISED (EDITOR: 2015-07-16 20:27:41Z) - Incorporate the changes in https://mentor.ieee.org/802.11/dcn/15/11-15-0758-05-000m-sb0-stephens-resolutions-part-1.doc under CID 5308. | EDITOR | 201507 approved |  |  | N | EDITOR_Q: 2015-08-05 21:03:41Z - implemented for CID 5320. |  | 2015-08-12 17:25 | EDITOR_Q
5514 | Hunter, David | 1000 | 4 | 10.2.2.18.1 | 1571 | 48 | E | Y | 1571.48 | 48 | 10.2.2.18.1 |  | V |  |  | 140 | "indicated by the WNM-Sleep Interval field": fields don't indicate things, but their values do. | On line 48 and page 1572 line 18 replace "by the WNM-Sleep" with "by the value of the WNM-Sleep". And ,for clarity, on line 48 replace "element, which is present" with "element. This element is present". | REVISED (EDITOR: 2015-07-16 20:27:41Z) - Incorporate the changes in https://mentor.ieee.org/802.11/dcn/15/11-15-0758-05-000m-sb0-stephens-resolutions-part-1.doc under CID 5308. | EDITOR | 201507 approved |  |  | N | EDITOR_Q: 2015-08-05 21:03:32Z - implemented for CID 5320. |  | 2015-08-12 17:25 | EDITOR_Q
5512 | Hunter, David | 1000 | 4 | 10.2.2.17 | 1570 | 58 | E | Y | 1570.58 | 58 | 10.2.2.17 |  | V |  |  | 138 | It needs to be made clear exactly what is included in this update -- for instance, is it the channel switch announcement itself or the Channel Switch Announcement element? | On lines 58 and 60 replace "Announcement" with "Announcement element". On line 64 and page 1571 line 1 replace "Parameter Set" with "parameter set". | REVISED (EDITOR: 2015-04-28 15:03:10Z) - At the following locations, insert "element" at the end of the list item: 1570 lines 59, 60, 65 1571 line 1 | EDITOR | 201507 approved |  |  | I | EDITOR_Q: 2015-06-25 06:48:25Z -Reviewed EDITOR_A: 2015-05-08 23:11:34Z | D4.1 | 2015-07-16 00:10 | EDITOR
5511 | Hunter, David | 1000 | 4 | 10.2.2.17 | 1570 | 39 | E | Y | 1570.39 | 39 | 10.2.2.17 |  | A |  |  | 138 | "TIM Broadcast service": names of services don't use intial caps. | On lines 39 and 43 replace "Broadcast service" with "broadcast service". | ACCEPTED (EDITOR: 2015-04-28 14:59:13Z) | EDITOR | 201507 approved |  |  | I | EDITOR_Q: 2015-06-25 06:47:31Z -Reviewed EDITOR_A: 2015-05-08 23:10:18Z | D4.1 | 2015-07-16 00:10 | EDITOR
5510 | Hunter, David | 1000 | 4 | 10.2.2.17 | 1570 | 36 | E | Y | 1570.36 | 36 | 10.2.2.17 |  | A |  |  | 138 | "indicated TIM Broadcast Offset.": the TIM Broadcast Offset is a field, but it is unlikely that anyone wants to indicate a field. | Replace "Broadcast Offset" with "broadcast offset". | ACCEPTED (EDITOR: 2015-04-28 10:18:28Z) | EDITOR | 201507 approved |  |  | I | EDITOR_Q: 2015-06-25 06:47:07Z -Reviewed EDITOR_A: 2015-05-08 23:09:37Z | D4.1 | 2015-07-16 00:10 | EDITOR
5508 | Hunter, David | 1000 | 4 | 10.2.2.17 | 1569 | 46 | E | Y | 1569.46 | 46 | 10.2.2.17 |  | A |  |  | 138 | "TIM Broadcast Interval" is the name of a field, but "the requested interval between TIM frame transmissions (the TIM Broadcast Interval)." is not talking about the field. This same problem is found on lines 51, 52, 55, 56 and 60. | On lines 46, 51, 52, 55, 56, and 60 replace "Broadcast Interval" with "broadcast interval". | ACCEPTED (EDITOR: 2015-04-28 14:58:54Z) | EDITOR | 201507 approved |  |  | I | EDITOR_Q: 2015-06-25 06:46:08Z - Reviewed EDITOR_A: 2015-05-08 23:08:40Z | D4.1 | 2015-07-16 00:10 | EDITOR
5507 | Hunter, David | 1000 | 4 | 10.2.2.17 | 1569 | 28 | E | Y | 1569.28 | 28 | 10.2.2.17 |  | V |  |  | 138 | "A STA that has a value of true for dot11TIMBroadcastActivated is defined as a STA that supports TIM Broadcast. A STA for which dot11TIMBroadcastActivated is true shall set the TIM Broadcast field of the Extended Capabilities element to 1.This subclause describes TIM Broadcast procedures for STAs that have dot11TIMBroadcastActivated equal to true.": see the comments on 1536.37; the same problems dominate here (including using an initial cap on the name of a capability). | Replace: "A STA that has a value of true for dot11TIMBroadcastActivated is defined as a STA that supports TIM Broadcast. A STA for which dot11TIMBroadcastActivated is true shall set the TIM Broadcast field of the Extended Capabilities element to 1. This subclause describes TIM Broadcast procedures for STAs that have dot11TIMBroadcastActivated equal to true." with: "A STA whose dot11TIMBroadcastActivated value is true shall support TIM broadcast and shall set to 1 the TIM Broadcast field of the Extended Capabilities elements that it transmits. This subclause describes TIM broadcast procedures for STAs whose dot11TIMBroadcastActivated value is true." | REVISED (EDITOR: 2015-04-28 12:28:25Z) - Replace: "A STA that has a value of true for dot11TIMBroadcastActivated is defined as a STA that supports TIM Broadcast. A STA for which dot11TIMBroadcastActivated is true shall set the TIM Broadcast field of the Extended Capabilities element to 1. This subclause describes TIM Broadcast procedures for STAs that have dot11TIMBroadcastActivated equal to true." with: "A STA whose dot11TIMBroadcastActivated value is true shall support TIM broadcast and shall set to 1 the TIM Broadcast field of the Extended Capabilities elements that it transmits. This subclause describes TIM broadcast procedures for STAs whose dot11TIMBroadcastActivated is true." | EDITOR | 201507 approved |  |  | I | EDITOR_Q: 2015-06-25 06:43:45Z - Reviewed ITOR_A: 2015-05-08 23:06:04Z | D4.1 | 2015-07-16 00:10 | EDITOR
5506 | Hunter, David | 1000 | 4 | 10.2.2.16.1 | 1566 | 21 | E | Y | 1566.21 | 21 | 10.2.2.16.1 |  | V |  |  | 138 | "A STA that has a value of true for dot11FMSActivated is defined as a STA that supports FMS. A STA for which dot11FMSActivated is true shall set the FMS field of the Extended Capabilities element to 1.": see the comments on 1536.37; the same problems dominate here (except for initial caps on the name of a capability). | Replace: "A STA that has a value of true for dot11FMSActivated is defined as a STA that supports FMS. A STA for which dot11FMSActivated is true shall set the FMS field of the Extended Capabilities element to 1." With: "A STA whose dot11FMSActivated value is true shall support FMS and shall set to 1 the FMS field of the Extended Capabilities elements that it transmits." | REVISED (EDITOR: 2015-04-28 11:00:08Z) - Replace: "A STA that has a value of true for dot11FMSActivated is defined as a STA that supports FMS. A STA for which dot11FMSActivated is true shall set the FMS field of the Extended Capabilities element to 1." With: "A STA whose dot11FMSActivated is true shall support FMS and shall set to 1 the FMS field of the Extended Capabilities elements that it transmits." | EDITOR | 201507 approved |  |  | I | EDITOR_Q: 2015-06-25 06:43:20Z - Reviewed 2015-05-08 23:03:30Z | D4.1 | 2015-07-16 00:10 | EDITOR
5503 | Hunter, David | 1000 | 4 | 10.2.2.5.2 | 1554 | 9 | E | Y | 1554.09 | 9 | 10.2.2.5.2 |  | V |  |  | 138 | "A STA that has a value of true for dot11UAPSDCoexistenceActivated is defined as a STA that supports U-APSD Coexistence. A STA for which dot11UAPSDCoexistenceActivated is true shall set the U-APSD Coexistence field of the Extended Capabilities element to 1, set to 0 otherwise.": see the comments on 1536.37; the same problems dominate here (including the similar capitalization of the name of a capability, in this case "U-APSD coexistence"). | Replace: "A STA that has a value of true for dot11UAPSDCoexistenceActivated is defined as a STA that supports U-APSD Coexistence. A STA for which dot11UAPSDCoexistenceActivated is true shall set the U-APSD Coexistence field of the Extended Capabilities element to 1, set to 0 otherwise." With: "A STA whose dot11UAPSDCoexistenceActivated value is true shall support U-APSD coexistence and shall set to 1 the U-APSD Coexistence field of the Extended Capabilities elements that it transmits. Otherwise the value of this field is 0 in this STA's transmissions." | REVISED (EDITOR: 2015-04-28 12:26:37Z) - Replace: "A STA that has a value of true for dot11UAPSDCoexistenceActivated is defined as a STA that supports U-APSD Coexistence. A STA for which dot11UAPSDCoexistenceActivated is true shall set the U-APSD Coexistence field of the Extended Capabilities element to 1, set to 0 otherwise." With: "A STA whose dot11UAPSDCoexistenceActivated is true shall support U-APSD coexistence and shall set to 1 the U-APSD Coexistence field of the Extended Capabilities elements that it transmits. Otherwise it shall set this field to 0." | EDITOR | 201507 approved |  |  | I | EDITOR_Q: 2015-06-25 06:36:05Z - Reviewed EDITOR_A: 2015-05-08 22:43:07Z | D4.1 | 2015-07-16 00:10 | EDITOR
5502 | Hunter, David | 1000 | 4 | 10.2.2.4 | 1551 | 46 | E | Y | 1551.46 | 46 | 10.2.2.4 |  | V |  |  | 140 | "indicated by the DTIM count field": fields don't indicate things, though their values might. But there is no DTIM count field. | Replace "indicated by the DTIM count field" with "indicated by the value of the DTIM Count field". | REVISED (EDITOR: 2015-07-16 20:27:41Z) - Incorporate the changes in https://mentor.ieee.org/802.11/dcn/15/11-15-0758-05-000m-sb0-stephens-resolutions-part-1.doc under CID 5308. | EDITOR | 201507 approved |  |  | N | EDITOR_Q: 2015-08-05 21:03:22Z - implemented for CID 5320. |  | 2015-08-12 17:25 | EDITOR_Q
5518 | Hunter, David | 1000 | 4 | 10.3.4.2 | 1591 | 55 | E | Y | 1591.55 | 55 | 10.3.4.2 |  | A |  |  | 138 | This is the first use of "FT" since its mention in the definitions over 400 pages earler. It's worthwhile to help the reader to remember what it means. | Replace "FT" with "fast BSS transition (FT)". | ACCEPTED (EDITOR: 2015-04-28 15:03:24Z) | EDITOR | 201507 approved |  |  | I | EDITOR_Q: 2015-06-25 06:49:50Z -Reviewed EDITOR_A: 2015-05-09 17:09:32Z | D4.1 | 2015-07-16 00:10 | EDITOR
5555 | Hunter, David | 1000 | 4 | 10.9.1 | 1640 | 1 | E | Y | 1640.01 | 1 | 10.9.1 |  | A |  |  | 138 | : should be "further interference" and and "radar" is a mass term in Am. English (as is used in the other items in this list) so delete "the" | Replace "to avoid further interfering with the radar" with "to avoid further interference with radar". | ACCEPTED (EDITOR: 2015-04-29 08:59:03Z) | EDITOR | 201507 approved |  |  | I | EDITOR_Q: 2015-06-25 07:00:02Z -Reviewed EDITOR_A: 2015-05-10 18:20:24Z | D4.1 | 2015-07-16 00:10 | EDITOR
5371 | Hunter, David | 1000 | 4 | 8.4.2.46 | 870 | 15 | E | Y | 870.15 | 15 | 8.4.2.46 |  | A |  |  | 138 | The name of this element is "Mobility Domain element", and that name needs to be used in this figure defining its format. | In Figure 8-308's caption replace "MDE format" with "Mobility Domain element format". | ACCEPTED (EDITOR: 2015-04-28 12:57:29Z) | EDITOR | 201507 approved |  |  | I | EDITOR: 2015-06-22 15:46:56Z- Reviewed. EDITOR_A: 2015-05-06 02:53:33Z | D4.1 | 2015-07-16 00:10 | EDITOR
5569 | Hunter, David | 1000 | 4 | 10.9.7 | 1644 | 16 | E | Y | 1644.16 | 16 | 10.9.7 |  | V |  |  | 138 | "frames shall contain the same value in its Dialog Token field": number problem. | Replace "frames" with "frame". | REVISED (EDITOR: 2015-04-29 09:38:42Z) - Replace: "The Measurement Report frames shall contain" with "A Measurement Report frame shall" Note to commenter, the additional change is necessary because there is no obvious antecedent for "The Measurement Report frame". | EDITOR | 201507 approved |  |  | I | EDITOR_Q: 2015-06-25 07:06:43Z -Reviewed EDITOR_A: 2015-05-10 18:45:16Z | D4.1 | 2015-07-16 00:10 | EDITOR
5568 | Hunter, David | 1000 | 4 | 10.9.4 | 1642 | 47 | E | Y | 1642.47 | 47 | 10.9.4 |  | A |  |  | 138 | "Testing channels for radars": in Am. English "radar" is a mass term -- referring to the general function, not specific equipment, so the "s" in "radars" is inappropriate | On lines 47, 53 and 60 replace "radars" with "radar". | ACCEPTED (EDITOR: 2015-04-29 09:36:27Z) | EDITOR | 201507 approved |  |  | I | EDITOR_Q: 2015-06-25 07:06:00Z -Reviewed EDITOR_A: 2015-05-10 18:43:03Z | D4.1 | 2015-07-16 00:10 | EDITOR
5567 | Hunter, David | 1000 | 4 | 10.9.3 | 1642 | 41 | E | Y | 1642.41 | 41 | 10.9.3 |  | V |  |  | 138 | "to complete so that ... by the quieting rules, then the STA": need to separate the subordinate clause "so that...rules," with commas on both sides. | Replace "complete so that" with "complete, so that". | REVISED (EDITOR: 2015-04-29 09:36:09Z) - Replace: "If, before starting transmission of an MPDU, there is not enough time remaining for an exchange to complete so that the first transmission in the exchange would be disallowed by the quieting rules, then the STA shall defer ..." with: "Before starting transmission of an MPDU, a STA shall check if there is enough time for the exchange to complete within the time allowed by the quieting rules. If there is not enough time, the STA shall defer ..." | EDITOR | 201507 approved |  |  | I | EDITOR_Q: 2015-06-25 07:04:45Z -Reviewed EDITOR: 2015-06-12 08:26:05Z - Resolution fixed to address typo. EDITOR_A: 2015-05-10 18:40:01Z Replace: "If, before starting transmission of an MPDU, there is not enough time remaining for an exchange to complete so that the first transmission in the | D4.1 | 2015-07-16 00:10 | EDITOR
5564 | Hunter, David | 1000 | 4 | 10.9.2.2 | 1641 | 23 | E | Y | 1641.23 | 23 | 10.9.2.2 |  | V |  |  | 140 | "indicated by their Supported Channels elements.": elements don't indicate things, but their contents do. | On line 23 replace "indicated by their" with "indicated by the values of their" | REVISED (EDITOR: 2015-07-16 20:27:41Z) - Incorporate the changes in https://mentor.ieee.org/802.11/dcn/15/11-15-0758-05-000m-sb0-stephens-resolutions-part-1.doc under CID 5308. | EDITOR | 201507 approved |  |  | N | EDITOR_Q: 2015-08-05 21:04:31Z - implemented for CID 5320. |  | 2015-08-12 17:25 | EDITOR_Q
5562 | Hunter, David | 1000 | 4 | 10.9.2.2 | 1641 | 17 | E | Y | 1641.17 | 17 | 10.9.2.2 |  | A |  |  | 138 | "The specification of the algorithm": just to be clear that talking about the same algorithm as the previous sentence, say "this". | Replace "the algorithm" with "this algorithm". | ACCEPTED (EDITOR: 2015-04-29 09:20:35Z) | EDITOR | 201507 approved |  |  | I | EDITOR_Q: 2015-06-25 07:03:52Z -Reviewed EDITOR_A: 2015-05-10 18:34:47Z | D4.1 | 2015-07-16 00:10 | EDITOR
5561 | Hunter, David | 1000 | 4 | 10.9.2.2 | 1641 | 14 | E | Y | 1641.14 | 14 | 10.9.2.2 |  | V |  |  | 138 | "The STA shall provide an AP or PCP with a list of channels in which it can operate when associating or reassociating using a Supported Channels element in Information Request, Association Request or Reassociation Request frames.": this literally says the list contains channels the STA can use while (re)associating via a Supported Channels element. Instead, the qualifier needs to attach to "provide", not "operate". Need to rewrite this statement. | Replace: "The STA shall provide an AP or PCP with a list of channels in which it can operate when associating or reassociating using a Supported Channels element in Information Request, Association Request or Reassociation Request frames." with: "When it (re)associates, the STA shall provide to the AP or PCP a list of channels in which it can operate. The STA does this by using a Supported Channels element in the Information Request or (Re)Association frames that it transmits." | REVISED (EDITOR: 2015-04-29 09:20:26Z) - Replace: "The STA shall provide an AP or PCP with a list of channels in which it can operate when associating or reassociating using a Supported Channels element in Information Request, Association Request or Reassociation Request frames." with: "When it (re)associates, the STA shall provide to the AP or PCP a list of channels in which the STA can operate. The STA does this by including a Supported Channels element in the Information Request or (Re)Association frames that it transmits." | EDITOR | 201507 approved |  |  | I | EDITOR_Q: 2015-06-25 07:03:31Z -Reviewed EDITOR_A: 2015-05-10 18:33:09Z | D4.1 | 2015-07-16 00:10 | EDITOR
5560 | Hunter, David | 1000 | 4 | 10.9.2.2 | 1641 | 11 | E | Y | 1641.11 | 11 | 10.9.2.2 |  | V |  |  | 138 | "Beacon, Announce, or Information Response frame: number mismatch. Also the last comma is extraneous. | Replace "Announce, or Information Response frame" with "Announce or Information Response frames". | REVISED (EDITOR: 2015-04-29 09:14:59Z) - Change "frame" to "frames" at cited location. In reply to the commenter, IEEE-SA style appears to prefer (i.e., in previous professional editing cycles, introduced) serial commas. | EDITOR | 201507 approved |  | EDITOR: 2015-04-29 09:17:50Z - There are 1000 ", or" and 3000 ", and" - I see no reason to change a handful of them and every reason not to change all of them. | I | EDITOR_Q: 2015-06-25 07:02:55Z -Reviewed EDITOR_A: 2015-05-10 18:26:36Z | D4.1 | 2015-07-16 00:10 | EDITOR
5559 | Hunter, David | 1000 | 4 | 10.9.2.1 | 1641 | 1 | E | Y | 1641.01 | 1 | 10.9.2.1 |  | A |  |  | 138 | "association or reassociation": the 802.11 vernacular for this is "(re)association". | Replace "association or reassociation" with "(re)association". | ACCEPTED (EDITOR: 2015-04-29 09:05:00Z) | EDITOR | 201507 approved |  |  | I | EDITOR_Q: 2015-06-25 07:02:21Z -Reviewed EDITOR_A: 2015-05-10 18:24:54Z | D4.1 | 2015-07-16 00:10 | EDITOR
5558 | Hunter, David | 1000 | 4 | 10.9.2.1 | 1640 | 65 | E | Y | 1640.65 | 65 | 10.9.2.1 |  | A |  |  | 138 | "as an input into an algorithm used to selece a new channel for the IBSS. The specification of the algoriithm": just to make it immediately clear which algorithm, replace "the algorithm" with "this algorithm". | Replace "the algorithm" with "this algorithm". | ACCEPTED (EDITOR: 2015-04-29 09:04:35Z) | EDITOR | 201507 approved |  |  | I | EDITOR_Q: 2015-06-25 07:01:56Z -Reviewed EDITOR_A: 2015-05-10 18:23:32Z | D4.1 | 2015-07-16 00:10 | EDITOR
5535 | Hunter, David | 1000 | 4 | 10.8.3 | 1637 | 19 | T | Y | 1637.1899 | 19 | 10.8.3 |  | V |  |  | 144 | A comparison with the fourth paragraph of 10.8.2 leads to the question: why is there no specification of the use of Country, Power Constraint and VHT Transmit Power Envelope elements, as well as Maximum Transmit Power Level field, etc. with respect to mesh STAs? Are mesh STAs not subject to power contraint regulations? Or are mesh STAs not allowed to use 11ac facilities? | Insert a new paragraph specifying the use of power constraint facilities to accommodate regulations. | REVISED (MAC: 2015-07-17 00:00:58Z): At 1637.19 (at the end of 10.8.3 after the para) add: "If a STA sends a Country element, a Power Constraint element, and a Transmit Power Envelope element, where the interpretation of the Maximum Transmit Power Level field in the Country element for a 20 MHz or 40 MHz Subband Triplet field is the same as the Local Maximum Transmit Power Unit Interpretation subfield, then at least one of local power constraints indicated by the Local Maximum Transmit Power For 20 MHz and Local Maximum Transmit Power For 40 MHz fields in the Transmit Power Envelope element shall be the same as the indicated local power constraint expressed by the combination of Country element and Power Constraint element." | EDITOR | 201507 approved | Resolved |  | M | EDITOR: 2015-08-12 13:54:41Z- A little bit of wordsmithing for clarity. | D4.2 | 2015-09-06 02:54 | EDITOR
5556 | Hunter, David | 1000 | 4 | 10.9.1 | 1640 | 4 | E | Y | 1640.04 | 4 | 10.9.1 |  | A |  |  | 144 | "Detecting radar in the current and other channels based on regulatory requirements": "based on" appears to modify "channels", when it actually modifies "detecting" | Replace "channels based" with "channels, based". | ACCEPTED (MAC: 2015-07-17 00:01:53Z) | EDITOR | 201507 approved | Resolved | EDITOR_A: 2015-08-14 01:17:38Z - Reviewed EDITOR: 2015-04-29 09:00:33Z - Agree the statement is ambiguous. The question is whether it is the regulatory requirements that apply to detecting or to the "other channels". Requires technical input. Transferring to MAC. | I | EDITOR_Q: 2015-08-11 20:22:16Z | D4.2 | 2015-09-06 02:54 | EDITOR
5537 | Hunter, David | 1000 | 4 | 10.8.4 | 1637 | 31 | E | Y | 1637.3101 | 31 | 10.8.4 |  | A |  |  | 138 | It will also help with this painfully long sentence to use the natural break at "frame; otherwise,". | Replace "frame; otherwise," with "frame. Otherwise," | ACCEPTED (EDITOR: 2015-04-29 07:28:12Z) | EDITOR | 201507 approved |  |  | I | EDITOR_Q: 2015-06-25 06:54:11Z -Reviewed EDITOR_A: 2015-05-10 16:49:33Z | D4.1 | 2015-07-16 00:10 | EDITOR
5554 | Hunter, David | 1000 | 4 | 10.9.1 | 1639 | 57 | E | Y | 1639.5699 | 57 | 10.9.1 |  | A |  |  | 138 | Per the IEEE Style Manual, bulleted items in a list are not followed by punctuation, unless the items are complete sentences (and so require full stop periods). | Delete the periods at the ends of lines 57, 60 and 63, and on page 1640 lines 2, 5, 8 and 19. Likewise on page 1640, lines 15, 18, 21 and 24. | ACCEPTED (EDITOR: 2015-04-29 08:49:08Z) | EDITOR | 201507 approved |  |  | I | EDITOR_Q: 2015-06-25 06:59:37Z -Reviewed EDITOR_A: 2015-05-10 18:17:45Z | D4.1 | 2015-07-16 00:10 | EDITOR
5553 | Hunter, David | 1000 | 4 | 10.9.1 | 1639 | 52 | E | Y | 1639.52 | 52 | 10.9.1 |  | A |  |  | 138 | "dot11SpectrumManagementRequired ahall be": beginning a sentence with lower case doesn't meet the IEEE Style Manual dictum that American English be used. | Replace "dot11SpectrumManagementRequired shall be" with "Attribute dot11SpectrumManagementRequired shall be". | ACCEPTED (EDITOR: 2015-04-29 08:47:57Z) | EDITOR | 201507 approved |  |  | I | EDITOR_Q: 2015-06-25 06:59:04Z -Reviewed EDITOR_A: 2015-05-10 18:13:29Z | D4.1 | 2015-07-16 00:10 | EDITOR
5552 | Hunter, David | 1000 | 4 | 10.9.1 | 1639 | 46 | E | Y | 1639.46 | 46 | 10.9.1 |  | A |  |  | 138 | "may be useful for" and "may be used for": normative term used in non-normative sentences. | On line 46 replace "may" with "might". On line 47 replace "may be used" with "could be used". | ACCEPTED (EDITOR: 2015-04-29 08:46:35Z) | EDITOR | 201507 approved |  |  | I | EDITOR_Q: 2015-06-25 06:58:37Z -Reviewed EDITOR_A: 2015-05-10 17:15:10Z | D4.1 | 2015-07-16 00:10 | EDITOR
5549 | Hunter, David | 1000 | 4 | 10.8.6 | 1639 | 25 | E | Y | 1639.25 | 25 | 10.8.6 |  | A |  |  | 138 | "A DMG STA may also use the Link Measurement procedure and the DMG Link Margin element to perform TPC.": the link management procedure is not a frame, field, etc., so does not need initial caps. And the DMG Link Margin element isn't used to perform TPC, though it likely is used to exchange information in the TPC procedures. | Replace "Link Measurement" with "link measurement" and replace "to perform TPC" with "to exchange TPC information". | ACCEPTED (EDITOR: 2015-04-28 11:03:06Z) | EDITOR | 201507 approved |  |  | I | EDITOR_Q: 2015-06-25 06:58:13Z -Reviewed EDITOR_A: 2015-05-10 17:13:11Z | D4.1 | 2015-07-16 00:10 | EDITOR
5548 | Hunter, David | 1000 | 4 | 10.8.6 | 1639 | 24 | E | Y | 1639.24 | 24 | 10.8.6 |  | V |  |  | 138 | "in the Transmit Power field and the estimated link margin in a Link Margin field.": first, these fields are not in the TPC Report frame, but in the TPC Report element in that frame; second, there is only one TPC Report element in the TPC Report frame, and that element contains only one Transmit Power field and one Link Margin field. So in both cases we can say that the fields in are in "its" (the TPC Report frame's) TPC Report element. | Replace "the Transmit Power field" with "its TPC Report element Transmit Power field" and replace "a Link Margin field" with "its TPC Report element Link Margin field." Also, on line 29 replace "the Link Margin field" with "its Link Margin field" and on line 30 replace "the Transmit Power field" with "its Transmit Power field". | REVISED (EDITOR: 2015-04-29 08:37:22Z) - Reword cited sentence thus: A STA that receives a TPC Request frame shall respond with a TPC Report frame that contains a TPC Report element in which the Transmit Power field indicates the power used to transmit the response and the Link Margin field indicates the estimated link margin. | EDITOR | 201507 approved |  | EDITOR: 2015-04-29 08:39:56Z - I would rather avoid implying the need to turn "the" into "its", as I believe this is unnecessary. This might provoke the comment "review all 96802 uses of 'the' and change to 'its' where it refers to a (sub)field of a structure cited in the sentence.", which I earnestly want to avoid. | I | EDITOR_Q: 2015-06-25 06:57:37Z - Reviewed EDITOR_A: 2015-05-10 17:09:31Z | D4.1 | 2015-07-16 00:10 | EDITOR
5547 | Hunter, David | 1000 | 4 | 10.8.6 | 1639 | 24 | E | Y | 1639.24 | 24 | 10.8.6 |  | A |  |  | 138 | "TPC Report frame containing the power used to transmit the response" it is unlikey that the actual power used to transmit the response is inside the Report frame -- unless we have discovered a new 802.11 method of wireless power delivery. | Replace "frame containing" with "frame reporting". | ACCEPTED (EDITOR: 2015-04-29 08:29:19Z) | EDITOR | 201507 approved |  |  | I | EDITOR_Q: 2015-06-25 06:57:06Z -Reviewed EDITOR_A: 2015-05-10 17:07:00Z | D4.1 | 2015-07-16 00:10 | EDITOR
5546 | Hunter, David | 1000 | 4 | 10.8.6 | 1639 | 1 | E | Y | 1639.01 | 1 | 10.8.6 |  | A |  |  | 138 | The headings: "10.8.6 Selection of a transmit power" and 10.8.7 Adaptation of the transmit power" include extraneous articles. Either simply delete those articles or replace the headings with "Transmit power selection" and "Transmit power adaptation". | Replace "Selection of a transmit power" with "Transmit power selection" and on line 14 replace "Adaptation of the transmit power" with "Transmit power adaptation". | ACCEPTED (EDITOR: 2015-04-29 08:28:55Z) | EDITOR | 201507 approved |  |  | I | EDITOR_Q: 2015-06-25 06:56:42Z -Reviewed EDITOR_A: 2015-05-10 17:05:55Z | D4.1 | 2015-07-16 00:10 | EDITOR
5544 | Hunter, David | 1000 | 4 | 10.8.5 | 1638 | 52 | E | Y | 1638.52 | 52 | 10.8.5 |  | A |  |  | 138 | Having almost duplicate sentences causes the reader to have to compare them in detail to determine the point. It is clearer to combine them and to reorganize to emphasise the "shall" first. | Replace the complete paragraph: "In a PBSS, the PCP ... Power Constraint element." with: "The PCP in a PBSS shall advertise both the regulatory maximum transmit power and the local maximum transmit power for its operating channel in Announce and Probe Response frames (using a Country element for the regulatory maximum and a combination of a Country element and a Power Constraint element for the local maximum). In addition, it should advertise both regulatory and local maximum transmit power in DMG Beacon frames." | ACCEPTED (EDITOR: 2015-04-29 08:28:15Z) | EDITOR | 201507 approved |  |  | I | EDITOR_Q: 2015-06-25 06:55:59Z -Reviewed EDITOR_A: 2015-05-10 17:00:53Z | D4.1 | 2015-07-16 00:10 | EDITOR
5543 | Hunter, David | 1000 | 4 | 10.8.5 | 1638 | 20 | E | Y | 1638.2 | 20 | 10.8.5 |  | A |  |  | 138 | "However, it may be possible to satisfy the mitigation requirement. On line 21: "A lower local maximum transmit power level may be used". On line 26: "However, network stability should be considered". All of these are examples of using normative terms in non-normative ways. | On line 20 replace "may be possible" with "might be possible". On line 21 replace "may be used" with "might be used". And on line 26 replace "should be considered" with "needs to be considered". | ACCEPTED (EDITOR: 2015-04-29 07:34:11Z) | EDITOR | 201507 approved |  | EDITOR: 2015-04-29 07:35:09Z - I do note that replacing a normative verb "should" with a phrase that has the equivalent effect "needs to be" is generally not effective. Better to remove the recommendation, or improve the languguage so that it deserves a real "should". | I | EDITOR_Q: 2015-06-25 06:55:31Z -Reviewed EDITOR_A: 2015-05-10 16:56:57Z | D4.1 | 2015-07-16 00:10 | EDITOR
5497 | Hunter, David | 1000 | 4 | 10.2.2.2 | 1547 | 47 | E | Y | 1547.47 | 47 | 10.2.2.2 |  | A |  |  | 138 | "Power Management": when "power management" is not part of the name of a frame, field, element, etc., it does not use initial caps. | Throughout the draft replace "Power Management mode" with "power management mode", with the following exceptions: -- On page 1550 line 1 and page 1550 line 51 replace "Management" with "management". Also replace "Power Management" with "power management" on page 1555 line 26 and page 1558 line 3. | ACCEPTED (EDITOR: 2015-04-28 10:55:04Z) | EDITOR | 201507 approved |  |  | I | EDITOR_Q: 2015-06-25 06:33:11Z - Reviewed EDITOR_A: 2015-05-08 22:38:49Z | D4.1 | 2015-07-16 00:10 | EDITOR
5557 | Hunter, David | 1000 | 4 | 10.9.2.1 | 1640 | 56 | E | Y | 1640.5601 | 56 | 10.9.2.1 |  | V |  |  | 138 | "the channels in which it can operate while associating or reassociating using a Supported Channels element in Association Request frames or Reassociation Request frames.": literally this says that this list of channels is provided only when the (Re)association frame includes a Supported Channels element. Instead, "using a" should modify "provide" and not "assocaiting or reassociating". Also, the 802.11 vernacular for "Association ... or Reassociation ..." is "(Re)Association". | Replace "reassociating usiing a Supported Channels element in Association Request frames or Reassociation Request frames." with ""reassociating by usiing a Supported Channels element in its (Re)Association Request frames." | REVISED (EDITOR: 2015-04-29 09:04:05Z) - Replace cited sentence with: "A STA shall provide an AP with a list of the channels in which the STA can operate when associating or reassociating by including a Supported Channels element in its (Re)Association Request frames." | EDITOR | 201507 approved |  |  | I | EDITOR_Q: 2015-06-25 07:00:36Z -Reviewed EDITOR_A: 2015-05-10 18:22:37Z | D4.1 | 2015-07-16 00:10 | EDITOR
5420 | Hunter, David | 1000 | 4 | 9.3.2.7 | 1256 | 17 | E | Y | 1256.17 | 17 | 9.3.2.7 |  | V |  |  | 140 | "indicated by the ... parameter": function parameters don't indicate things, but their contents do. | Replace "indicated by the" with "indicated by the value of the". | REVISED (EDITOR: 2015-07-16 20:27:41Z) - Incorporate the changes in https://mentor.ieee.org/802.11/dcn/15/11-15-0758-05-000m-sb0-stephens-resolutions-part-1.doc under CID 5308. | EDITOR | 201507 approved |  |  | N | EDITOR_Q: 2015-08-05 20:08:44Z - implemented for CID 5320. |  | 2015-08-12 17:25 | EDITOR_Q
5499 | Hunter, David | 1000 | 4 | 10.2.2.2 | 1550 | 15 | E | Y | 1550.15 | 15 | 10.2.2.2 |  | V |  |  | 138 | "To change Power Management modes, a STA shall inform the AP through a successful frame exchange as described in Annex G, that is initiated by the STA, and that includes a Management, Extension or Data frame, and that includes an Ack or a BlockAck frame from the AP.": confusing, at best. Needs some reorganization. | Replace: "To change Power Management modes, a STA shall inform the AP through a successful frame exchange as described in Annex G, that is initiated by the STA, and that includes a Management, Extension or Data frame, and that includes an Ack or a BlockAck frame from the AP." with: "To change power management modes a STA shall inform the AP (as described in Annex G) by completing a successful frame exchange that is initiated by the STA and that includes a Management frame, Extension frame or Data frame, and also an Ack or a BlockAck frame from the AP." | REVISED (EDITOR: 2015-04-28 14:58:37Z) - Replace: "To change Power Management modes, a STA shall inform the AP through a successful frame exchange as described in Annex G, that is initiated by the STA, and that includes a Management, Extension or Data frame, and that includes an Ack or a BlockAck frame from the AP." with: "To change power management modes a STA shall inform the AP by completing a successful frame exchange (as described in Annex G) that is initiated by the STA and that includes a Management frame, Extension frame or Data frame, and also an Ack or a BlockAck frame from the AP." | EDITOR | 201507 approved |  |  | I | EDITOR_Q: 2015-06-25 06:34:32Z - Reviewed EDITOR_A: 2015-05-08 22:40:58Z | D4.1 | 2015-10-14 14:54 | EDITOR
5439 | Hunter, David | 1000 | 4 | 9.13.2 | 1311 | 32 | E | Y | 1311.3199 | 32 | 9.13.2 |  | V |  |  | 140 | "indicated by the Maximum A-MSDU Length Exponent field": fields don't indicate things, but their values do. | On lines 32, 34, 38, 42 and 43 replace "indicated by the" with "indicated by the value of the". | REVISED (EDITOR: 2015-07-16 20:27:41Z) - Incorporate the changes in https://mentor.ieee.org/802.11/dcn/15/11-15-0758-05-000m-sb0-stephens-resolutions-part-1.doc under CID 5308. | EDITOR | 201507 approved |  |  | N | EDITOR_Q: 2015-08-05 20:59:37Z - implemented for CID 5320. |  | 2015-08-12 17:25 | EDITOR_Q
5438 | Hunter, David | 1000 | 4 | 9.12 | 1310 | 30 | E | Y | 1310.3 | 30 | 9.12 |  | A |  |  | 138 | "sets the Maximum MPDU Length in the VHT Capabilities element": it needs to be made clear whether the maximum MPDU length itself or the subfield with that name is being described. But worse is that there is no Maximum MPDU Length field in the VHT Capabilities element itself. | Replace: "sets the Maximum MPDU Length in the VHT Capabilities element" with: "sets the value of the Maximum MPDU Length subfield in the VHT Capabilities Info field of the VHT Capabilites element" (if that is what is intended). | ACCEPTED (EDITOR: 2015-04-28 12:22:50Z) | EDITOR | 201507 approved |  |  | I | EDITOR_Q: 2015-06-25 05:59:53Z - Reviewed EDITOR_A: 2015-05-08 21:59:35Z | D4.1 | 2015-07-16 00:10 | EDITOR
5437 | Hunter, David | 1000 | 4 | 9.12 | 1310 | 26 | E | Y | 1310.26 | 26 | 9.12 |  | V |  |  | 140 | "indicated by the Maximum A-MSDU Length field": fields don't indicate things, but their values do. | On lines 26, 46 and 50 replace "indicated by the" with "indicated by the value of the". | REVISED (EDITOR: 2015-07-16 20:27:41Z) - Incorporate the changes in https://mentor.ieee.org/802.11/dcn/15/11-15-0758-05-000m-sb0-stephens-resolutions-part-1.doc under CID 5308. | EDITOR | 201507 approved |  |  | N | EDITOR_Q: 2015-08-05 20:59:26Z - implemented for CID 5320. |  | 2015-08-12 17:25 | EDITOR_Q
5435 | Hunter, David | 1000 | 4 | 9.11 | 1309 | 12 | E | Y | 1309.12 | 12 | 9.11 |  | V |  |  | 140 | "header indicated by the U-PID element": elemetns don't indicate things, but their values do | Replace "indicated by the" with "indicated by the value of the". | REVISED (EDITOR: 2015-07-16 20:27:41Z) - Incorporate the changes in https://mentor.ieee.org/802.11/dcn/15/11-15-0758-05-000m-sb0-stephens-resolutions-part-1.doc under CID 5308. | EDITOR | 201507 approved |  |  | N | EDITOR_Q: 2015-08-05 20:59:17Z - implemented for CID 5320. |  | 2015-08-12 17:25 | EDITOR_Q
5432 | Hunter, David | 1000 | 4 | 9.7.6.6 | 1299 | 46 | E | Y | 1299.46 | 46 | 9.7.6.6 |  | V |  |  | 140 | "indicated by the RXVECTOR parameter": parameters don't indicate things, but their values do. | Replace "indicated by the" with "indicated by the value of the". | REVISED (EDITOR: 2015-07-16 20:27:41Z) - Incorporate the changes in https://mentor.ieee.org/802.11/dcn/15/11-15-0758-05-000m-sb0-stephens-resolutions-part-1.doc under CID 5308. | EDITOR | 201507 approved |  |  | N | EDITOR_Q: 2015-08-05 20:59:03Z - implemented for CID 5320. |  | 2015-08-12 17:25 | EDITOR_Q
5430 | Hunter, David | 1000 | 4 | 9.4.4.2 | 1282 | 39 | E | Y | 1282.39 | 39 | 9.4.4.2 |  | V |  |  | 138 | There is no such thing as a "DTIM count field". Also "that contains" is clearer than "containing" and "whose value is" is clearer than "with a value of". | Replace "immediately after any Beacon frame containing a TIM element with a DTIM count field with a value of 0." with "immediately after any Beacon frame that contains a TIM element whose DTIM Count field value is 0." | REVISED (EDITOR: 2015-04-28 12:22:13Z) - Replace "immediately after any Beacon frame containing a TIM element with a DTIM count field with a value of 0." with "immediately after any Beacon frame that contains a TIM element whose DTIM Count field is 0. | EDITOR | 201507 approved |  |  | I | EDITOR_Q: 2015-06-25 05:58:24Z - Reviewed EDITOR_A: 2015-05-08 21:57:59Z | D4.1 | 2015-07-16 00:10 | EDITOR
5429 | Hunter, David | 1000 | 4 | 9.3.7 | 1275 | 50 | E | Y | 1275.5 | 50 | 9.3.7 |  | V |  |  | 138 | Lines 50-52 are indented much more than the rest of this paragraph. | Align with the rest of the paragraph. | REVISED (EDITOR: 2015-04-28 13:25:15Z) - Align the left continuation margin to match that of line 46. | EDITOR | 201507 approved |  |  | I | EDITOR_Q: 2015-06-25 05:57:30Z - Reviewed EDITOR_A: 2015-05-08 21:56:14Z Implemented for CID 5882. | D4.1 | 2015-07-16 00:10 | EDITOR
5428 | Hunter, David | 1000 | 4 | 9.3.6 | 1274 | 7 | E | Y | 1274.0699 | 7 | 9.3.6 |  | A |  |  | 138 | "In addition, no Ack frame shall be transmitted by any of the recipients of the frame.": another passive requirement. | Replace "no Ack frame shall be transmitted by any of the recipients of the frame." with "no recipient of the frame shall transmit an Ack frame." | ACCEPTED (EDITOR: 2015-04-28 13:23:43Z) | EDITOR | 201507 approved |  |  | I | EDITOR_Q: 2015-06-25 05:56:13Z - Reviewed EDITOR_A: 2015-05-08 21:54:53Z | D4.1 | 2015-07-16 00:10 | EDITOR
5427 | Hunter, David | 1000 | 4 | 9.3.6 | 1274 | 6 | E | Y | 1274.0601 | 6 | 9.3.6 |  | V |  |  | 138 | "no RTS/CTS or RTS/DMG CTS exchange shall be used, regardless of the length of the frame.": a passive requirement does no one favors. | Replace "no RTS/CTS or RTS/DMG CTS exchange shall be used" with "the STA shall not employ RTS/CTS or RTS/DMG CTS exchange" | REVISED (EDITOR: 2015-04-28 13:22:59Z) - Replace "no RTS/CTS or RTS/DMG CTS exchange shall be used" with "the STA shall not use an RTS/CTS or RTS/DMG CTS exchange" | EDITOR | 201507 approved |  |  | I | EDITOR_Q: 2015-06-25 05:55:44Z - Reviewed EDITOR_A: 2015-05-08 21:52:23Z | D4.1 | 2015-07-16 00:10 | EDITOR
5446 | Hunter, David | 1000 | 4 | 9.24.9 | 1374 | 43 | E | Y | 1374.4301 | 43 | 9.24.9 |  | A |  |  | 138 | "setting the MFPC, MPFR, and PBAC RSN Capabilities subfields to 1.": the actual defined names of these fields are "Management Frame Protection Required (MFPR) subfield", "Management Frame Protection Capable (MFPC) subfield" and "PBAC subfield" -- all three subfields of the RSN Capabilities field. The dictum is that we always use the official name to identify a field, so these are the names that need to be used here. | Replace: "setting the the MFPC, MFPR and PBAC RSN Capabilites subfields to 1." with: "setting the RSN Capabilities field subfields Management Frame Protection Capable (MFPC), Management Frame Protection Required (MFPR) and PBAC to 1." | ACCEPTED (EDITOR: 2015-04-28 13:32:47Z) | EDITOR | 201507 approved |  |  | I | EDITOR_Q: 2015-06-25 06:05:35Z - Reviewed EDITOR_A: 20105-05-08 22:04:03Z | D4.1 | 2015-07-16 00:10 | EDITOR
5424 | Hunter, David | 1000 | 4 | 9.3.2.12.3 | 1262 | 50 | E | Y | 1262.5 | 50 | 9.3.2.12.3 |  | V |  |  | 138 | "A STA maintains one or more duplicate detection caches, as determined by Table 9-4(Receiver Caches).": just what is determined by Table 9-4, the maintainence of one or more caches, or the definition of caches, or? More likely, "determined" is just poor choice of words. | Replace "caches, as determined by Table 9-4(...)." with "caches (listed in Table 9-4(...))." | REVISED (EDITOR: 2015-04-28 13:21:33Z) - Replace: "A STA maintains one or more duplicate detection caches, as determined by Table 9-4 (Receiver Caches)." with: "A STA maintains one or more duplicate detection caches. Table 9-4 (Receiver Caches) defines the conditions under which a duplication detection cache is supported and the rules followed by the receiver for the cache. | EDITOR | 201507 approved |  |  | I | EDITOR_Q: 2015-06-25 05:55:14Z - Reviewed EDITOR_A: 2015-05-08 21:50:33Z | D4.1 | 2015-07-16 00:10 | EDITOR
5447 | Hunter, David | 1000 | 4 | 9.26.5.2 | 1393 | 46 | E | Y | 1393.46 | 46 | 9.26.5.2 |  | V |  |  | 140 | "indicated by the MAC Duration/ID field": fields don't indicate things, but their values do. | Replace "indicated by the" with "indicated by the value of the". | REVISED (EDITOR: 2015-07-16 20:27:41Z) - Incorporate the changes in https://mentor.ieee.org/802.11/dcn/15/11-15-0758-05-000m-sb0-stephens-resolutions-part-1.doc under CID 5308. | EDITOR | 201507 approved |  |  | N | EDITOR_Q: 2015-08-05 20:59:48Z - implemented for CID 5320. |  | 2015-08-12 17:25 | EDITOR_Q
5419 | Hunter, David | 1000 | 4 | 9.3.2.3.6 | 1251 | 63 | E | Y | 1251.63 | 63 | 9.3.2.3.6 |  | A |  |  | 138 | "extension frames": but an Extension frame is a defined frame type. | Replace "extension frames" with "Extension frames". | ACCEPTED (EDITOR: 2015-04-28 13:17:18Z) | EDITOR | 201507 approved |  |  | I | EDITOR_Q: 2015-06-25 05:53:05Z - Reviewed EDITOR_A: 2015-05-08 20:26:55Z | D4.1 | 2015-07-16 00:10 | EDITOR
5418 | Hunter, David | 1000 | 4 | 9.3.2.3.5 | 1251 | 56 | E | Y | 1251.5601 | 56 | 9.3.2.3.5 |  | A |  |  | 138 | "A correctly received frame is one where the PHY-RXEND.indication primitive does not indicate": it is confusing exactly _where_ this happens. Since the primitive indicates (or not) an error _for_ a received frame, then the correct conjunctive is "for which", not "where". | Replace "where" with "for which". | ACCEPTED (EDITOR: 2015-04-28 13:17:04Z) | EDITOR | 201507 approved |  |  | I | EDITOR_Q: 2015-06-25 05:52:37Z - Reviewed EDITOR_A: 2015-05-08 20:26:28Z | D4.1 | 2015-07-16 00:10 | EDITOR
5417 | Hunter, David | 1000 | 4 | 9.3.2.3.5 | 1251 | 53 | E | Y | 1251.53 | 53 | 9.3.2.3.5 |  | A |  |  | 138 | "A STA using the DCF may transmit if its CS mechanism (see 9.3.2.1(...)) determines that the medium is idle at the TxDIFS slot boundary as defined in 9.3.7 (...) after a correctly received frame, and its backoff time has expired.": trying to jam too much into a single sentence has generated a mess in which it is hard to determine just which qualifier applies to which qualified statement. Rewrite this for clarity. | Replace: "A STA using the DCF may transmit if its CS mechanism (see 9.3.2.1(...)) determines that the medium is idle at the TxDIFS slot boundary as defined in 9.3.7 (...) after a correctly received frame, and its backoff time has expired." with: "A STA using the DCF may transmit if both: " -- After it has correctly received a frame, its CS mechanism (see 9.3.2(...)) determines that the medium is idle at the TxDIFS slot boundary (as defined in 9.3.7(...)) " -- The STA's backoff time has expired." | ACCEPTED (EDITOR: 2015-04-28 13:16:41Z) | EDITOR | 201507 approved |  |  | I | EDITOR_Q: 2015-06-25 05:51:31Z - Reviewed EDITOR_A: 2015-05-08 20:26:04Z | D4.1 | 2015-07-16 00:10 | EDITOR
5416 | Hunter, David | 1000 | 4 | 9.3.2.3.4 | 1250 | 57 | E | Y | 1250.5699 | 57 | 9.3.2.3.4 |  | A |  |  | 138 | " -- A STA operating under the PCF as described in": since the "as described" phrase is not required for the meaning of the main sentence, it is a subordinate that for clarity should be separated from the main sentence by a comma, such as "under the PCF, as described in". | Replace "PCF as described" with "PCF, as described". On line 58 replace "frame as described in 10.9(...) or" with "frame, as described in 10.9(...), or". On lines 59 and 62 replace "frame as described" with "frame, as described". On line 64 replace "TXOP as described" with "TXOP, as described". On page 1251 line 2 replace "CAP as described" with "CAP, as described". On page 1251 line 5 replace "CTS2 as described" with "CTS2, as described". On page 1251 lines 8 and 32 replace "failure as described" with "failure, as described". On page 1251 line 12 replace "sequence as specified" with "sequence, as specified". On page 1251 line 13 replace "recovery as described" with "recovery, as described". On page 1251 line 15 and 23 replace "frame as described" with "frame, as described". On page 1251 lines 20 and 27 replace "access as described" with "access, as described". On page 1251 line 34 replace "CBAP as described" with "CBAP, as described". On page 1251 line 39 replace "access as defined" with "access, as defined". On page 1251 line 46 replace "boundary as defined" with "boundary, as defined". | ACCEPTED (EDITOR: 2015-04-28 13:15:51Z) | EDITOR | 201507 approved |  |  | I | EDITOR_Q: 2015-06-25 05:50:10Z - Reviewed EDITOR_A: 2015-05-08 20:21:37Z | D4.1 | 2015-07-16 00:10 | EDITOR
5415 | Hunter, David | 1000 | 4 | 9.3.2.3.3 | 1250 | 8 | E | Y | 1250.08 | 8 | 9.3.2.3.3 |  | A |  |  | 138 | "The SIFS is the time from .. as seen at the air interface.": why is this definition of SIFS glued onto the end of a paragraph dictating when SIFS shall be used. | Move the sentence "The SIFS is the time from ... as seen at the air interface." into its own paragraph at the beginning of subclause 9.3.2.3.3 (before the paragraph that begins "The SIFS shall be used....". | ACCEPTED (EDITOR: 2015-04-28 13:14:13Z) | EDITOR | 201507 approved |  |  | I | EDITOR_Q: 2015-06-25 05:48:21Z - Reviewed EDITOR_A: 2015-05-08 20:18:42Z | D4.1 | 2015-07-16 00:10 | EDITOR
5413 | Hunter, David | 1000 | 4 | 9.3.2.1 | 1248 | 3 | E | Y | 1248.03 | 3 | 9.3.2.1 |  | A |  |  | 138 | "use of the NAV in PCF is .., and the use of the NAV in HCF is": extraneous article in "the use". And the next sentence begins: "Additonal details regarding NAV usage and update appear in": since "use" includes usage and update, it is clearer to keep the same wording as used in the items listed in the previous sentence: "NAV use". | Replace "and the use" with "and use". Replace "usage and update" with "use". | ACCEPTED (EDITOR: 2015-04-28 13:13:16Z) | EDITOR | 201507 approved |  |  | I | EDITOR_Q: 2015-06-25 05:47:24Z - Reviewed EDITOR_A: 2015-05-08 20:17:28Z | D4.1 | 2015-07-16 00:10 | EDITOR
5410 | Hunter, David | 1000 | 4 | 8.7.3 | 1232 | 54 | E | Y | 1232.54 | 54 | 8.7.3 |  | V |  |  | 140 | "(indicated by the Maximum A-MSDU Length field": fields don't indicate things, but their values do. | Replace "indicated by the" with "indicated by the value of the". | REVISED (EDITOR: 2015-07-16 20:27:41Z) - Incorporate the changes in https://mentor.ieee.org/802.11/dcn/15/11-15-0758-05-000m-sb0-stephens-resolutions-part-1.doc under CID 5308. | EDITOR | 201507 approved |  |  | N | EDITOR_Q: 2015-08-05 20:08:34Z - implemented for CID 5320. |  | 2015-08-12 17:25 | EDITOR_Q
5409 | Hunter, David | 1000 | 4 | 8.6.17.6 | 1195 | 36 | E | Y | 1195.36 | 36 | 8.6.17.6 |  | V |  |  | 138 | "It is transmitted by a mesh STA with dot11MCCAActivated equal to true to one or more neighbor peer mesh STA with dot11MCCAActivated equal to true.": confusing at best; "STA" in "one or more ... STA" needs to be plural; and the "transmitted by a mesh STA with dot11xxx equal to true" makes it appear that the dot11xxx is a way to transmit this frame. | Replace: ""It is transmitted by a mesh STA with dot11MCCAActivated equal to true to one or more neighbor peer mesh STA with dot11MCCAActivated equal to true." With: "A mesh STA (whose dot11MCCAActivated value is true) transmits the MCCA Setup Request frame to one or more neighbor mesh STAs (whose dot11MCCAActivated values also are true).". | REVISED (EDITOR: 2015-04-28 13:11:49Z) - Replace: "It is transmitted by a mesh STA with dot11MCCAActivated equal to true to one or more neighbor peer mesh STA with dot11MCCAActivated equal to true." With: "A mesh STA (whose dot11MCCAActivated is true) transmits the MCCA Setup Request frame to one or more neighbor mesh STAs (whose dot11MCCAActivated values also are true)." | EDITOR | 201507 approved |  |  | I | EDITOR_Q: 2015-06-25 05:46:03Z - Reviewed EDITOR_A: 2015-05-08 20:15:49Z | D4.1 | 2015-07-16 00:10 | EDITOR
5408 | Hunter, David | 1000 | 4 | 8.6.14.9 | 1169 | 40 | E | Y | 1169.4 | 40 | 8.6.14.9 |  | A |  |  | 138 | "The Validity Interval field is the number of": a field might contain a number but cannot be the number itself. | Replace "field is the number" with "field contains the number". | ACCEPTED (EDITOR: 2015-04-28 13:07:56Z) | EDITOR | 201507 approved |  |  | I | EDITOR_Q: 2015-06-25 05:45:22Z - Reviewed EDITOR_A: 2015-05-08 20:14:39Z | D4.1 | 2015-07-16 00:10 | EDITOR
5405 | Hunter, David | 1000 | 4 | 8.6.9.2 | 1142 | 22 | E | Y | 1142.22 | 22 | 8.6.9.2 |  | A |  |  | 138 | The first instance of "FTO" in the text of the standard needs a definition. | Replace "FTO's" with "fast BSS transition originator's (FTO's)" | ACCEPTED (EDITOR: 2015-04-28 13:07:43Z) | EDITOR | 201507 approved |  |  | I | EDITOR_Q: 2015-06-25 05:44:45Z - Reviewed EDITOR_A: 2015-05-08 20:14:04Z | D4.1 | 2015-07-16 00:10 | EDITOR
5425 | Hunter, David | 1000 | 4 | 9.3.5 | 1273 | 40 | E | Y | 1273.4 | 40 | 9.3.5 |  | V |  |  | 140 | "indicated by dot11RTSThreshold": attributes don't indicate things (attributes just hold values), but their values do. | On lines 40, 63 and 64 replace "indicated by" with "indicated by the value of". | REVISED (EDITOR: 2015-07-16 20:27:41Z) - Incorporate the changes in https://mentor.ieee.org/802.11/dcn/15/11-15-0758-05-000m-sb0-stephens-resolutions-part-1.doc under CID 5308. | EDITOR | 201507 approved |  |  | N | EDITOR_Q: 2015-08-05 20:58:50Z - implemented for CID 5320. |  | 2015-08-12 17:25 | EDITOR_Q
5460 | Hunter, David | 1000 | 4 | 9.34.6 | 1439 | 34 | E | Y | 1439.34 | 34 | 9.34.6 |  | V |  |  | 140 | "indicated by the NUM_STS parameter": parameters don't indicate things, but their contents do. | Replace "indicated by the" with "indicated by the value of the". | REVISED (EDITOR: 2015-07-16 20:27:41Z) - Incorporate the changes in https://mentor.ieee.org/802.11/dcn/15/11-15-0758-05-000m-sb0-stephens-resolutions-part-1.doc under CID 5308. | EDITOR | 201507 approved |  |  | N | EDITOR_Q: 2015-08-05 21:01:47Z - implemented for CID 5320. |  | 2015-08-12 17:25 | EDITOR_Q
5574 | Hunter, David | 1000 | 4 | 10.9.8.1 | 1644 | 43 | E | Y | 1644.4301 | 43 | 10.9.8.1 |  | A |  |  | 138 | "It is an objective that disruption to the BSS is minimized in this process": the "is" is allowable, but "be" is clearer. | Replace "is" with "be". | ACCEPTED (EDITOR: 2015-04-29 09:41:44Z) | EDITOR | 201507 approved |  |  | I | EDITOR_Q: 2015-06-25 07:09:53Z -Reviewed EDITOR_A: 2015-05-21 11:06:11Z | D4.1 | 2015-07-16 00:10 | EDITOR
5496 | Hunter, David | 1000 | 4 | 10.1.4.3.2 | 1540 | 23 | E | Y | 1540.23 | 23 | 10.1.4.3.2 |  | A |  |  | 138 | "aPHY-CCA.indication": typo. | Replace with "a PHY-CCA.indication". | ACCEPTED (EDITOR: 2015-04-28 13:58:13Z) | EDITOR | 201507 approved |  |  | I | EDITOR_Q: 2015-06-25 06:30:03Z - Reviewed EDITOR_A: 2015-05-08 22:29:05Z | D4.1 | 2015-07-16 00:10 | EDITOR
5492 | Hunter, David | 1000 | 4 | 10.1.3.4 | 1533 | 45 | E | Y | 1533.45 | 45 | 10.1.3.4 |  | V |  |  | 138 | "the STA shall": missing initial cap on the sentence. | Replace "the" with "The". | REVISED (EDITOR: 2015-06-12 08:23:26Z) - Replace "the STA" with "A STA" at the cited location. | EDITOR | 201507 approved |  |  | N | EDITOR: 2015-06-23 11:05:43Z- Reviewed. EDITOR: 2015-06-12 08:23:35Z - Resolution updated to match edit. EDITOR_A: 2015-05-08 22:27:25Z Implemented for CID 5197. "the STA" is replaced by "A STA". |  | 2015-07-16 00:10 | EDITOR
5488 | Hunter, David | 1000 | 4 | 9.39.3 | 1520 | 10 | E | Y | 1520.1 | 10 | 9.39.3 |  | A |  |  | 138 | "A STA supporting fast link adaptation and that receives": confusing mixture, unclear whether "that" applies to the adaptation or the STA. | Replace "supporting fast link adaptation and that receives" with "that supports fast link adaptation and receives". | ACCEPTED (EDITOR: 2015-04-28 13:56:35Z) | EDITOR | 201507 approved |  |  | I | EDITOR_Q: 2015-06-25 06:28:34Z - Reviewed EDITOR_A: 2015-05-08 22:25:46Z | D4.1 | 2015-07-16 00:10 | EDITOR
5487 | Hunter, David | 1000 | 4 | 9.39.3 | 1519 | 63 | E | Y | 1519.63 | 63 | 9.39.3 |  | A |  |  | 138 | "frame of subtype ... and that has the Dialog Token field"" mixing qualifier styles makes this sentence confusing. | Replace "frame of subtype ... and that has the Dialog" with "frame that is of subtype ... and has its Dialog" | ACCEPTED (EDITOR: 2015-04-28 13:56:19Z) | EDITOR | 201507 approved |  |  | I | Reviewed and corrected:change "has(#5487) the Dialog" to "has its(#5487) Dialog". EDITOR_A: 2015-05-08 22:24:54Z | D4.1 | 2015-07-16 00:10 | EDITOR
5485 | Hunter, David | 1000 | 4 | 9.39.3 | 1519 | 51 | E | Y | 1519.51 | 51 | 9.39.3 |  | A |  |  | 138 | "field in the STA's DMG Capabilities element is 1.": the content of an element is not a property of a STA, but is a property of the STA's transmissions that contain that element. | Replace "field in the STA's DMG Capabilities element is 1." with "field is 1 in the DMG Capabilities elements transmitted by the STA." | ACCEPTED (EDITOR: 2015-04-28 13:55:28Z) | EDITOR | 201507 approved |  |  | I | EDITOR_Q: 2015-06-25 06:25:27Z - Reviewed EDITOR_A: 2015-05-08 22:23:51Z | D4.1 | 2015-07-16 00:10 | EDITOR
5483 | Hunter, David | 1000 | 4 | 9.39.3 | 1519 | 45 | E | Y | 1519.45 | 45 | 9.39.3 |  | V |  |  | 138 | "in response to a Link Measurement Report with Activity field set to": that report is a frame, since a frame is just a structure, it is not clear what the response is in response to, and it is not clear exactly what is with the Acttivity field. | Replace " to a Link Measurement Report with Activity field set to" with "to a received Link Measurment Report frame whose Activity field is set to". | REVISED (EDITOR: 2015-04-28 13:54:43Z) - Replace " to a Link Measurement Report with Activity field set to" with "to a received Link Measurment Report frame whose Activity field is equal to". | EDITOR | 201507 approved |  |  | I | EDITOR_Q: 2015-06-25 06:25:04Z - Reviewed EDITOR_A: 2015-05-08 22:22:57Z | D4.1 | 2015-07-16 00:10 | EDITOR
5482 | Hunter, David | 1000 | 4 | 9.39.3 | 1519 | 44 | E | Y | 1519.4399 | 44 | 9.39.3 |  | A |  |  | 138 | "STA shall not include the DMG Link Adaptation element in a Link Measurement Report unless it is in response to a": elements are in frames, a subordinate claues needs to be separated with a comma, and it is not clear what exactly "it" is. | Replace "Report unless it is in response" with "Report frame, unless the frame is being transmitted in response". | ACCEPTED (EDITOR: 2015-04-28 13:54:03Z) | EDITOR | 201507 approved |  |  | I | EDITOR_Q: 2015-06-25 06:24:15Z - Reviewed EDITOR_A: 2015-05-08 22:22:12Z | D4.1 | 2015-07-16 00:10 | EDITOR
5481 | Hunter, David | 1000 | 4 | 9.39.2 | 1519 | 41 | E | Y | 1519.41 | 41 | 9.39.2 |  | A |  |  | 138 | "shall be set to 0, indication that": amounts to a run-on sentence. In the vernacular this might be expressed as "set to 0 -- an indication that", but in a formal standard it is much clearer to say "indicating". | Replace "set to 0, indication that" with "set to 0, indicating that". | ACCEPTED (EDITOR: 2015-04-28 13:53:21Z) | EDITOR | 201507 approved |  |  | I | EDITOR_Q: 2015-06-25 06:23:43Z - Reviewed and corrected: missed "that". change "indicating(#5481)" to "indicating that(#5481)" EDITOR_A: 2015-05-08 22:21:03Z | D4.1 | 2015-07-16 00:10 | EDITOR
5479 | Hunter, David | 1000 | 4 | 9.39.2 | 1519 | 38 | E | Y | 1519.38 | 38 | 9.39.2 |  | A |  |  | 138 | "send the Link Measurement report": the object is either a "link measurement report" or a "Link Measurement Report frame". Since the object is being sent, it must be the frame. | Replace "the Link Measurement report" with "the Link Measurement Report frame". | ACCEPTED (EDITOR: 2015-04-28 13:53:05Z) | EDITOR | 201507 approved |  |  | I | EDITOR_Q: 2015-06-25 06:22:16Z - Reviewed EDITOR_A: 2015-05-08 22:20:19Z | D4.1 | 2015-07-16 00:10 | EDITOR
5440 | Hunter, David | 1000 | 4 | 9.22.3.4 | 1339 | 5 | E | Y | 1339.05 | 5 | 9.22.3.4 |  | A |  |  | 138 | "of PHY-CCA.indication(BUSY) primitive": missing an article. | On lines 5 and 51 replace "PHY-CCA.indication(BUSY) primitive" with "the PHY-CCA.indication(BUSY) primitive". | ACCEPTED (EDITOR: 2015-04-28 13:30:34Z) | EDITOR | 201507 approved |  |  | I | EDITOR_Q: 2015-06-25 06:05:10Z - Reviewed EDITOR_A: 2015-05-08 22:02:47Z | D4.1 | 2015-07-16 00:10 | EDITOR
5463 | Hunter, David | 1000 | 4 | 9.36.10 | 1469 | 61 | E | Y | 1469.61 | 61 | 9.36.10 |  | A |  |  | 138 | "NAV Timer": not a frame, field, etc., so does not take an initial cap (just as it doesn't with its other three instances in this paragraph). | On line 61 and page 1470 line 1 replace "NAV Timer" with "NAV timer". | ACCEPTED (EDITOR: 2015-04-28 13:34:11Z) | EDITOR | 201507 approved |  |  | I | Reviewed and corrected: change "NAV timer(#5446)" to "NAV timer(#5463) EDITOR_A: 2015-05-08 22:06:53Z | D4.1 | 2015-07-16 00:10 | EDITOR
5498 | Hunter, David | 1000 | 4 | 10.2.2.2 | 1549 | 54 | E | Y | 1549.54 | 54 | 10.2.2.2 |  | V |  |  | 138 | "upon Association or Reassociation": when these terms are not part of the name of a frame, field, etc., they do not use initial caps. Also, the 802.11 vernacular for "association or reassociation" is "(re)assoication". | Replace "upon Association or Reassociation." with "upon re(association)." | REVISED (EDITOR: 2015-04-28 10:55:31Z) - Replace "upon Association or Reassociation." with "upon (re)association." | EDITOR | 201507 approved |  |  | I | EDITOR_Q: 2015-06-25 06:33:41Z - Reviewed EDITOR_A: 2015-05-08 22:30:22Z | D4.1 | 2015-07-16 00:10 | EDITOR
5459 | Hunter, David | 1000 | 4 | 9.34.5.3 | 1438 | 41 | E | Y | 1438.41 | 41 | 9.34.5.3 |  | V |  |  | 140 | "indicated by the first STA Info field": fields don't indicate things, but their values do. | Replace "indicated by the" with "indicated by the value of the". | REVISED (EDITOR: 2015-07-16 20:27:41Z) - Incorporate the changes in https://mentor.ieee.org/802.11/dcn/15/11-15-0758-05-000m-sb0-stephens-resolutions-part-1.doc under CID 5308. | EDITOR | 201507 approved |  |  | N | EDITOR_Q: 2015-08-05 21:01:36Z - implemented for CID 5320. |  | 2015-08-12 17:25 | EDITOR_Q
5458 | Hunter, David | 1000 | 4 | 9.34.5.2 | 1436 | 34 | E | Y | 1436.34 | 34 | 9.34.5.2 |  | V |  |  | 140 | "indicated by the RXVECTOR parameter": parameters don't indicate things, but their contents do. | On lines 34 and 36 replace "indicated by the" with "indicated by the value of the". | REVISED (EDITOR: 2015-07-16 20:27:41Z) - Incorporate the changes in https://mentor.ieee.org/802.11/dcn/15/11-15-0758-05-000m-sb0-stephens-resolutions-part-1.doc under CID 5308. | EDITOR | 201507 approved |  |  | N | EDITOR_Q: 2015-08-05 21:01:27Z - implemented for CID 5320. |  | 2015-08-12 17:25 | EDITOR_Q
5457 | Hunter, David | 1000 | 4 | 9.34.2 | 1433 | 13 | E | Y | 1433.13 | 13 | 9.34.2 |  | V |  |  | 140 | "indicated by the MCS parameter: parameters don't indicate things, but their contents do. | On lines 13 and 14 replace "indicated by the" with "indicated by the value of the". | REVISED (EDITOR: 2015-07-16 20:27:41Z) - Incorporate the changes in https://mentor.ieee.org/802.11/dcn/15/11-15-0758-05-000m-sb0-stephens-resolutions-part-1.doc under CID 5308. | EDITOR | 201507 approved |  |  | N | EDITOR_Q: 2015-08-05 21:01:19Z - implemented for CID 5320. |  | 2015-08-12 17:25 | EDITOR_Q
5456 | Hunter, David | 1000 | 4 | 9.33.2 | 1431 | 6 | E | Y | 1431.0601 | 6 | 9.33.2 |  | V |  |  | 140 | "indicated by the ANTENNA_SET parameter": parameters don't indicate things,but their contents do. | On lines 6, 8, 11 and 12 replace "indicated by the" with "indicated by the value of the". | REVISED (EDITOR: 2015-07-16 20:27:41Z) - Incorporate the changes in https://mentor.ieee.org/802.11/dcn/15/11-15-0758-05-000m-sb0-stephens-resolutions-part-1.doc under CID 5308. | EDITOR | 201507 approved |  |  | N | EDITOR_Q: 2015-08-05 21:01:05Z - implemented for CID 5320. |  | 2015-08-12 17:25 | EDITOR_Q
5455 | Hunter, David | 1000 | 4 | 9.32.2.4.2 | 1420 | 53 | E | Y | 1420.53 | 53 | 9.32.2.4.2 |  | V |  |  | 140 | "indicated by the Rx MCS Bitmask subfield": subfields don't indicate things, but their values do. | On lines 53 and 58 replace "indicated by the" with "indicated by the value of the". | REVISED (EDITOR: 2015-07-16 20:27:41Z) - Incorporate the changes in https://mentor.ieee.org/802.11/dcn/15/11-15-0758-05-000m-sb0-stephens-resolutions-part-1.doc under CID 5308. | EDITOR | 201507 approved |  |  | N | EDITOR_Q: 2015-08-05 21:00:50Z - implemented for CID 5320. |  | 2015-08-12 17:25 | EDITOR_Q
5454 | Hunter, David | 1000 | 4 | 9.32.2.4.2 | 1419 | 24 | E | Y | 1419.24 | 24 | 9.32.2.4.2 |  | V |  |  | 140 | "indicated by the CSI/Steering subfield": fields don't indicate things, but their values do. | On lines 24 and 31 replace "indicated by the" with "indicated by the value of the". | REVISED (EDITOR: 2015-07-16 20:27:41Z) - Incorporate the changes in https://mentor.ieee.org/802.11/dcn/15/11-15-0758-05-000m-sb0-stephens-resolutions-part-1.doc under CID 5308. | EDITOR | 201507 approved |  |  | N | EDITOR_Q: 2015-08-05 21:00:41Z - implemented for CID 5320. |  | 2015-08-12 17:25 | EDITOR_Q
5453 | Hunter, David | 1000 | 4 | 9.31.3 | 1413 | 6 | E | Y | 1413.0601 | 6 | 9.31.3 |  | V |  |  | 140 | "indicated by the ... fields": fields don't indicate things, but their values do | On lines 6, 29 and 48 replace "indicated by the" with "indicated by the value of the". | REVISED (EDITOR: 2015-07-16 20:27:41Z) - Incorporate the changes in https://mentor.ieee.org/802.11/dcn/15/11-15-0758-05-000m-sb0-stephens-resolutions-part-1.doc under CID 5308. | EDITOR | 201507 approved |  |  | N | EDITOR_Q: 2015-08-05 21:00:33Z - implemented for CID 5320. |  | 2015-08-12 17:25 | EDITOR_Q
5452 | Hunter, David | 1000 | 4 | 9.31.2 | 1411 | 18 | E | Y | 1411.1801 | 18 | 9.31.2 |  | V |  |  | 140 | "indicated by the Tx Maximum Number Spatial Streams Supported field": fields don't indicate things, but their values do. | On lines 18 and 20 replace "indicated by the" with "indicated by the value of the". | REVISED (EDITOR: 2015-07-16 20:27:41Z) - Incorporate the changes in https://mentor.ieee.org/802.11/dcn/15/11-15-0758-05-000m-sb0-stephens-resolutions-part-1.doc under CID 5308. | EDITOR | 201507 approved |  |  | N | EDITOR_Q: 2015-08-05 21:00:24Z - implemented for CID 5320. |  | 2015-08-12 17:25 | EDITOR_Q
5451 | Hunter, David | 1000 | 4 | 9.30. | 1409 | 15 | E | Y | 1409.15 | 15 | 9.30. |  | V |  |  | 140 | "indicated by the Channel Estimation Capability subfield": fields don't indicate things, but their values do | On lines 15, 25 and 34 replace "indicated by the" with "indicated by the value of the". | REVISED (EDITOR: 2015-07-16 20:27:41Z) - Incorporate the changes in https://mentor.ieee.org/802.11/dcn/15/11-15-0758-05-000m-sb0-stephens-resolutions-part-1.doc under CID 5308. | EDITOR | 201507 approved |  |  | N | EDITOR_Q: 2015-08-05 21:00:13Z - implemented for CID 5320. |  | 2015-08-12 17:25 | EDITOR_Q
5449 | Hunter, David | 1000 | 4 | 9.28.3 | 1397 | 48 | E | Y | 1397.48 | 48 | 9.28.3 |  | V |  |  | 140 | "indicated by the Duration/ID field": fields don't indicate things, but their values do. | Replace "indicated by the" with "indicated by the value of the". | REVISED (EDITOR: 2015-07-16 20:27:41Z) - Incorporate the changes in https://mentor.ieee.org/802.11/dcn/15/11-15-0758-05-000m-sb0-stephens-resolutions-part-1.doc under CID 5308. | EDITOR | 201507 approved |  |  | N | EDITOR_Q: 2015-08-05 21:00:01Z - implemented for CID 5320. |  | 2015-08-12 17:25 | EDITOR_Q
5465 | Hunter, David | 1000 | 4 | 9.36.10 | 1470 | 1 | E | Y | 1470.01 | 1 | 9.36.10 |  | A |  |  | 138 | "Subsequent to the NAV Timer update operation, each NAV timer counts down until it reaches the value zero or until it reaches zero through a reset operation.": must have been written by an attorney who was paid by the word. | Replace: "Subsequent to the NAV Timer update operation, each NAV timer counts down until it reaches the value zero or until it reaches zero through a reset operation." With: After each NAV timer is updated, it counts down until it reaches 0 or is reset to 0." | ACCEPTED (EDITOR: 2015-04-28 13:34:50Z) | EDITOR | 201507 approved |  |  | I | EDITOR_Q: 2015-06-25 06:17:42Z - Reviewed EDITOR_A: 2015-05-08 22:07:52Z | D4.1 | 2015-07-16 00:10 | EDITOR
5655 | Hunter, David | 1000 | 4 | 10.17.1 | 1704 | 32 | E | Y | 1704.3199 | 32 | 10.17.1 |  | V |  |  | 140 | "The value indicated by the PCO Transition Time field": fields don't indicate values; they have values (or maybe "contain values"). | Replace "The value indicated by the" with "The value in the". | REVISED (EDITOR: 2015-07-16 20:27:41Z) - Incorporate the changes in https://mentor.ieee.org/802.11/dcn/15/11-15-0758-05-000m-sb0-stephens-resolutions-part-1.doc under CID 5308. | EDITOR | 201507 approved |  |  | N | EDITOR_Q: 2015-08-05 21:05:13Z - implemented for CID 5320. |  | 2015-08-12 17:25 | EDITOR_Q
5670 | Hunter, David | 1000 | 4 | 10.24.6.4 | 1737 | 38 | E | Y | 1737.38 | 38 | 10.24.6.4 |  | V |  |  | 140 | "value indicated by the ... field": fields don't indicate things, but their values do. | Replace "indicated by the" with "indicated by the value of the". | REVISED (EDITOR: 2015-07-16 20:27:41Z) - Incorporate the changes in https://mentor.ieee.org/802.11/dcn/15/11-15-0758-05-000m-sb0-stephens-resolutions-part-1.doc under CID 5308. | EDITOR | 201507 approved |  |  | N | EDITOR_A: 2015-08-10 02:03:57Z Implemented for CID 5320. |  | 2015-08-12 16:33 | EDITOR_A
5668 | Hunter, David | 1000 | 4 | 10.24.4.2 | 1730 | 62 | E | Y | 1730.62 | 62 | 10.24.4.2 |  | A |  |  | 138 | "by the value of the Normal Report Interval times the value": it needs to be made clear that this is the name of a field. | Replace "Report Interval times" with "Report Interval field times". | ACCEPTED (EDITOR: 2015-04-29 12:47:30Z) | EDITOR | 201507 approved |  |  | I | EDITOR_Q: 2015-06-26 15:07:31Z - Reviewed EDITOR_A: 2015-05-22 00:40:51Z | D4.1 | 2015-07-16 00:10 | EDITOR
5667 | Hunter, David | 1000 | 4 | 10.24.4.2 | 1730 | 32 | E | Y | 1730.3199 | 32 | 10.24.4.2 |  | V |  |  | 138 | "A STA that implements Motion Detection has dot11MotionDetectionImplemented set to true." AND: "A STA with a value of true for dot11MotionDetectionActivated is defined as a STA that supports Motion Detection. A STA that implements Time of Departure has dot11TODImplemented set to true." AND: "A STA with a value of true for dot11TODActivated is defined as a STA that supports Time of Departure for location tracking.": see the comments on 1536.37; the same problems dominate here (includng using initial caps on the capability's name). | Replace: "A STA that implements Motion Detection has dot11MotionDetectionImplemented set to true." With: "A STA that implements motion detection shall set the value of its dot11MotionDetectionImplemented to true." AND replace: "A STA with a value of true for dot11MotionDetectionActivated is defined as a STA that supports Motion Detection." With: "A STA whose dot11MotionDetectionActivated value is true shall support motion detection." AND replace: "A STA that implements Time of Departure has dot11TODImplemented set to true." With: "A STA that implements the time of departure capability shall its dot11TODImplmented value to true." ALSO replace: "A STA with a value of true for dot11TODActivated is defined as a STA that supports Time of Departure for location tracking." With: "A STA whose dot11TODActivated value is true shall support time of departure for location tracking." | REVISED (EDITOR: 2015-04-28 12:39:44Z) - Replace: "A STA that implements Motion Detection has dot11MotionDetectionImplemented set to true." With: "A STA that implements motion detection shall set dot11MotionDetectionImplemented to true." AND replace: "A STA with a value of true for dot11MotionDetectionActivated is defined as a STA that supports Motion Detection." With: "A STA whose dot11MotionDetectionActivated is true shall support motion detection." AND replace: "A STA that implements Time of Departure has dot11TODImplemented set to true." With: "A STA that implements the time of departure capability shall set its dot11TODImplmented to true." ALSO replace: "A STA with a value of true for dot11TODActivated is defined as a STA that supports Time of Departure for location tracking." With: "A STA whose dot11TODActivated is true shall support time of departure for location tracking." | EDITOR | 201507 approved |  |  | I | EDITOR_Q: 2015-06-26 15:06:58Z - Reviewed EDITOR_A: 2015-05-22 00:40:10Z | D4.1 | 2015-07-16 00:10 | EDITOR
5666 | Hunter, David | 1000 | 4 | 10.24.4.2 | 1729 | 55 | E | Y | 1729.55 | 55 | 10.24.4.2 |  | A |  |  | 138 | "Implementaton of Location Track Notification is optional": this is not a statement about Location Track Notification frames, but about a procedure, and so this name does not use initial caps. | On lines 55, 56, 59 and 60 replace "Location Track Notification" with "location track notification". | ACCEPTED (EDITOR: 2015-04-29 12:47:15Z) | EDITOR | 201507 approved |  |  | I | EDITOR_Q: 2015-06-26 15:05:12Z - Reviewed EDITOR_A: 2015-05-21 14:17:56Z | D4.1 | 2015-07-16 00:10 | EDITOR
5665 | Hunter, David | 1000 | 4 | 10.24.4.1 | 1728 | 24 | E | Y | 1728.24 | 24 | 10.24.4.1 |  | V |  |  | 138 | "included in the Location Configuration Request;": it needs to be made clear that this is about the frame. | On both lines 24 and 25 replace "Request" with "Request frame". | REVISED (EDITOR: 2015-04-29 12:46:47Z) - Change "Location Configuration Request" to "Location Configuration request" at lines 24 and 25. In reply to the commenter, there is no such frame as "Location Configuraiton Request", instead it is carried in a Radio Measurement Request frame. | EDITOR | 201507 approved |  |  | I | EDITOR_Q: 2015-06-26 15:04:43Z - Reviewed EDITOR_A: 2015-05-21 14:14:14Z | D4.1 | 2015-07-16 00:10 | EDITOR
5664 | Hunter, David | 1000 | 4 | 10.24.4.1 | 1728 | 6 | E | Y | 1728.0601 | 6 | 10.24.4.1 |  | V |  |  | 138 | "A STA that has a value of true for dot11LocationTrackingActivated is defined as a STA that supports location. A STA for which dot11LocationTrackingActivated is true shall set the Location field of the Extended Capabilities element to 1.": see the comments on 1536.37; the same problems dominate here (except for using initial caps on the capability's name); the capability support phrase should be "shall support location tracking" (how can a STA support location?). | Replace: "A STA that has a value of true for dot11LocationTrackingActivated is defined as a STA that supports location. A STA for which dot11LocationTrackingActivated is true shall set the Location field of the Extended Capabilities element to 1." With: "A STA whose dot11LocationTrackingActivated value is true shall support location tracking and shall set to 1 the Location field of the Extended Capabilities elements that it transmits." | REVISED (EDITOR: 2015-04-28 12:38:07Z) - Replace: "A STA that has a value of true for dot11LocationTrackingActivated is defined as a STA that supports location. A STA for which dot11LocationTrackingActivated is true shall set the Location field of the Extended Capabilities element to 1." With: "A STA whose dot11LocationTrackingActivated is true shall support location tracking and shall set to 1 the Location field of the Extended Capabilities elements that it transmits." | EDITOR | 201507 approved |  |  | I | EDITOR_Q: 2015-06-26 15:03:57Z - Reviewed EDITOR_A: 2015-05-21 14:10:22Z | D4.1 | 2015-07-16 00:10 | EDITOR
5662 | Hunter, David | 1000 | 4 | 10.24.3.1 | 1724 | 50 | E | Y | 1724.5 | 50 | 10.24.3.1 |  | V |  |  | 138 | "A STA that has a value of true for dot11DiagnosticsActivated is defined as a STA that supports diagnostics reporting. A STA for which dot11DiagnosticsActivated is true shall set the Diagnostics field of the Extended Capabilities element to 1.": see the comments on 1536.37; the same problems dominate here (except for using initial caps on the capability's name). | Replace: "A STA that has a value of true for dot11DiagnosticsActivated is defined as a STA that supports diagnostics reporting. A STA for which dot11DiagnosticsActivated is true shall set the Diagnostics field of the Extended Capabilities element to 1." With: "A STA whose dot11DiagnosticsActivated value is true shall support diagnostic reporting and shall set to 1 the Diagnostics field of the Extended Capabilities elements that it transmits." | REVISED (EDITOR: 2015-04-28 12:37:34Z) - Replace: "A STA that has a value of true for dot11DiagnosticsActivated is defined as a STA that supports diagnostics reporting. A STA for which dot11DiagnosticsActivated is true shall set the Diagnostics field of the Extended Capabilities element to 1." With: "A STA whose dot11DiagnosticsActivated is true shall support diagnostic reporting and shall set to 1 the Diagnostics field of the Extended Capabilities elements that it transmits." | EDITOR | 201507 approved |  |  | I | EDITOR_Q: 2015-06-26 15:03:07Z - Reviewed EDITOR_A: 2015-05-21 13:25:17Z | D4.1 | 2015-07-16 00:10 | EDITOR
5661 | Hunter, David | 1000 | 4 | 10.24.2.1 | 1720 | 62 | E | Y | 1720.62 | 62 | 10.24.2.1 |  | V |  |  | 138 | "A STA that has a value of true for dot11EventsActivated is defined as a STA that supports event requests and reports. A STA for which dot11EventsActivated is true shall set the Event field of the Extended Capabilities element to 1.": see the comments on 1536.37; the same problems dominate here (except for using initial caps on the capability's name). | Replace: "A STA that has a value of true for dot11EventsActivated is defined as a STA that supports event requests and reports. A STA for which dot11EventsActivated is true shall set the Event field of the Extended Capabilities element to 1." With: " A STA whose dot11EventsActivated value is true shall support event requests and reports and shall set to 1 the Event field of the Extended Capabilities elements that it transmits." | REVISED (EDITOR: 2015-04-28 12:36:35Z) - Replace: "A STA that has a value of true for dot11EventsActivated is defined as a STA that supports event requests and reports. A STA for which dot11EventsActivated is true shall set the Event field of the Extended Capabilities element to 1." With: " A STA whose dot11EventsActivated is true shall support event requests and reports and shall set to 1 the Event field of the Extended Capabilities elements that it transmits." | EDITOR | 201507 approved |  |  | I | EDITOR_Q: 2015-06-26 15:02:21Z - Reviewed EDITOR_A: 2015-05-21 13:23:41Z | D4.1 | 2015-07-16 00:10 | EDITOR
5660 | Hunter, David | 1000 | 4 | 10.23.6.1 | 1717 | 47 | E | Y | 1717.47 | 47 | 10.23.6.1 |  | A |  |  | 138 | "presence of radars": in Am. English "radar" is a mass term -- referring to the general function, not specific equipment, so the "s" in "radars" is inappropriate; also, "according to" modifies "tested", not "radar", so insert a comma. | Replace "radars according" with "radar, according" | ACCEPTED (EDITOR: 2015-04-29 12:44:01Z) | EDITOR | 201507 approved |  |  | I | EDITOR_Q: 2015-06-26 15:01:37Z - Reviewed EDITOR_A: 2015-05-21 13:20:29Z | D4.1 | 2015-07-16 00:10 | EDITOR
5570 | Hunter, David | 1000 | 4 | 10.9.7 | 1644 | 22 | E | Y | 1644.22 | 22 | 10.9.7 |  | A |  |  | 138 | "A STA may autonomously report measurements to another STA in its BSS using a Measurement Report frame with a Dialog Token field set to 0 with one or more Measurement Report elements.": confusions caused by the generic "using" and "with". | Replace: "using a Measurement Report frame with a Dialog Token field set to 0 with one or more Measurement Report elements." with: "by transmitting a Measurement Report frame that includes a Dialog Token field set to 0 and one or more Measurement Report elements." | ACCEPTED (EDITOR: 2015-04-29 09:39:53Z) | EDITOR | 201507 approved |  |  | I | EDITOR_Q: 2015-06-25 07:07:37Z -Reviewed EDITOR_A: 2015-05-21 11:04:53Z | D4.1 | 2015-07-16 00:10 | EDITOR
5657 | Hunter, David | 1000 | 4 | 10.19 | 1707 | 15 | E | Y | 1707.15 | 15 | 10.19 |  | A |  |  | 138 | association or reassociation: the 802.11 vernacular for this is "(re)association". | On line 15 replace "association or reassociation" with "(re)association". On line 16 replace "either association or reassociation" with "(re)association". | ACCEPTED (EDITOR: 2015-04-29 12:43:51Z) | EDITOR | 201507 approved |  |  | I | EDITOR_Q: 2015-06-26 15:01:09Z - Reviewed EDITOR_A: 2015-05-21 13:18:53Z | D4.1 | 2015-07-16 00:10 | EDITOR
5673 | Hunter, David | 1000 | 4 | 10.24.6.7 | 1743 | 3 | E | Y | 1743.03 | 3 | 10.24.6.7 |  | A |  |  | 138 | When the field of the Measurement Request element is being referenced, follow "Measurement Type" wiith "field". | Replace "Measurement Type" with "Measurement Type field". | ACCEPTED (EDITOR: 2015-04-29 12:47:55Z) | EDITOR | 201507 approved |  |  | I | EDITOR_Q: 2015-06-26 15:09:56Z - Reviewed EDITOR_A: 2015-05-22 00:46:42Z | D4.1 | 2015-07-16 00:10 | EDITOR
5650 | Hunter, David | 1000 | 4 | 10.11.19 | 1682 | 1 | E | Y | 1682.01 | 1 | 10.11.19 |  | V |  |  | 138 | "A STA that has a value of true for dot11MulticastDiagnosticsActivated is defined as a STA that supports multicast diagnostics reporting. A STA for which dot11MulticastDiagnosticsActivated is true shall set the Multicast Diagnostics field of the Extended Capabilities element to 1." see the comments on 1536.37; the same problems dominate here (except for using initial caps on the capability's name). | Replace: "A STA that has a value of true for dot11MulticastDiagnosticsActivated is defined as a STA that supports multicast diagnostics reporting. A STA for which dot11MulticastDiagnosticsActivated is true shall set the Multicast Diagnostics field of the Extended Capabilities element to 1." With: "A STA whose dot11MulticastDiagnosticsActivated value is true shall support multicast diagnostics reporting and shall set to 1 the Multicast Diagnostics field of the Extended Capabilities elements that it transmits." | REVISED (EDITOR: 2015-04-28 12:35:54Z) - Replace: "A STA that has a value of true for dot11MulticastDiagnosticsActivated is defined as a STA that supports multicast diagnostics reporting. A STA for which dot11MulticastDiagnosticsActivated is true shall set the Multicast Diagnostics field of the Extended Capabilities element to 1." With: "A STA whose dot11MulticastDiagnosticsActivated is true shall support multicast diagnostics reporting and shall set to 1 the Multicast Diagnostics field of the Extended Capabilities elements that it transmits." | EDITOR | 201507 approved |  |  | I | EDITOR_Q: 2015-06-26 14:55:35Z - Reviewed EDITOR_A: 2015-05-21 13:16:46Z | D4.1 | 2015-07-16 00:10 | EDITOR
5649 | Hunter, David | 1000 | 4 | 10.11.15.3 | 1680 | 48 | E | Y | 1680.48 | 48 | 10.11.15.3 |  | V |  |  | 140 | "BSSID indicated by the Multiple BSSID element": elements don't indicate anything, but their contents do. | Replace "indicated by the" with "indicated by the value of the". | REVISED (EDITOR: 2015-07-16 20:27:41Z) - Incorporate the changes in https://mentor.ieee.org/802.11/dcn/15/11-15-0758-05-000m-sb0-stephens-resolutions-part-1.doc under CID 5308. | EDITOR | 201507 approved |  |  | N | EDITOR_Q: 2015-08-05 21:05:04Z - implemented for CID 5320. |  | 2015-08-12 17:25 | EDITOR_Q
5648 | Hunter, David | 1000 | 4 | 10.11.10.3 | 1676 | 3 | E | Y | 1676.03 | 3 | 10.11.10.3 |  | A |  |  | 138 | When the field of the Measurement Request element is being referenced, follow "Measurement Type" wiith "field". | Replace "Measurement Type" with "Measurement Type field" on lines 3, 8, 21, 32, 38 and 48. | ACCEPTED (EDITOR: 2015-04-29 12:43:42Z) | EDITOR | 201507 approved |  |  | I | EDITOR_Q: 2015-06-26 14:51:07Z - Reviewed EDITOR_A: 2015-05-21 13:14:49Z | D4.1 | 2015-07-16 00:10 | EDITOR
5647 | Hunter, David | 1000 | 4 | 10.11.10.3 | 1675 | 55 | E | Y | 1675.55 | 55 | 10.11.10.3 |  | A |  |  | 138 | When the field of the Measurement Request element is being referenced, follow "Measurement Type" wiith "field". | Replace "Measurement Type" with "Measurement Type field" on lines 55 and 58. | ACCEPTED (EDITOR: 2015-04-29 12:43:37Z) | EDITOR | 201507 approved |  |  | I | EDITOR_Q: 2015-06-26 14:49:59Z - Reviewed EDITOR_A: 2015-05-21 13:13:16Z | D4.1 | 2015-07-16 00:10 | EDITOR
5646 | Hunter, David | 1000 | 4 | 10.11.9.11 | 1674 | 41 | E | Y | 1674.41 | 41 | 10.11.9.11 |  | A |  |  | 138 | When the field of the Measurement Request element is being referenced, follow "Measurement Type" wiith "field". | Replace "Measurement Type" with "Measurement Type field" on lines 41, 49 and 50. | ACCEPTED (EDITOR: 2015-04-29 12:43:30Z) | EDITOR | 201507 approved |  |  | I | EDITOR_Q: 2015-06-26 14:49:28Z - Reviewed EDITOR_A: 2015-05-21 13:12:33Z | D4.1 | 2015-07-16 00:10 | EDITOR
5645 | Hunter, David | 1000 | 4 | 10.11.9.11 | 1674 | 14 | E | Y | 1674.14 | 14 | 10.11.9.11 |  | A |  |  | 138 | "fine timing measurement ranges ... within the indicated Maximum Age": the Maximum Age is a subelement and it is unlikely those measurement ranges are within that subelement. | Replace "Maximum Age" with "maximum age". | ACCEPTED (EDITOR: 2015-04-28 10:19:05Z) | EDITOR | 201507 approved |  |  | I | EDITOR_Q: 2015-06-26 14:48:42Z - Reviewed EDITOR_A: 2015-05-21 13:11:36Z | D4.1 | 2015-07-16 00:10 | EDITOR
5644 | Hunter, David | 1000 | 4 | 10.11.9.10 | 1672 | 47 | E | Y | 1672.47 | 47 | 10.11.9.10 |  | V |  |  | 140 | "is indicated by the URI/FQDN Descriptor field.": fields don't indicate anything, but their values do. | Replace "indicated by the" with "indicated by the value of the" | REVISED (EDITOR: 2015-07-16 20:27:41Z) - Incorporate the changes in https://mentor.ieee.org/802.11/dcn/15/11-15-0758-05-000m-sb0-stephens-resolutions-part-1.doc under CID 5308. | EDITOR | 201507 approved |  |  | N | EDITOR_Q: 2015-08-05 21:04:54Z - implemented for CID 5320. |  | 2015-08-12 17:25 | EDITOR_Q
5643 | Hunter, David | 1000 | 4 | 10.11.9.6 | 1667 | 21 | E | Y | 1667.21 | 21 | 10.11.9.6 |  | V |  |  | 138 | Per the IEEE Style Manual each object in a standard needs to have a single name that is used throughout the standard. The "Location Configuration Information report" is usually called "LCI report" in the text, so it should be named that in this definition. | Replace "Location Configuration Information Report" in this heading with "LCI report (Locaton Configuration Information report)". And throughout the text of the draft replace both "Location Configuration Information Report" and "Location Configuration Information report" with "LCI report". | REVISED (EDITOR: 2015-04-29 08:54:14Z) Make changes as indicate. Also expand the headings of 8.4.2.21.3 and .4 | EDITOR | 201507 approved |  |  | I | EDITOR_Q: 2015-06-26 14:47:54Z - Reviewed EDITOR_A: 2015-05-21 13:07:32Z Implemented for CID 5350. | D4.1 | 2015-07-16 00:10 | EDITOR
5642 | Hunter, David | 1000 | 4 | 10.11.9.3 | 1664 | 56 | E | Y | 1664.5601 | 56 | 10.11.9.3 |  | A |  |  | 138 | "if the indicated Channel Load Reporting Condition is true." But this "Reporting Condition" is the name of a field, and its unlikely that a field is what was indicated. | Replace "Channel Load Reporting Condition" with "channel load reporting condition". Likewise, on page 1666 line 1 replace "indicated Noise Histogram Reporting Condition" with "indicated noise histogram reporting condition". | ACCEPTED (EDITOR: 2015-04-28 10:18:53Z) | EDITOR | 201507 approved |  |  | I | EDITOR_Q: 2015-06-26 14:47:23Z - Reviewed EDITOR_A: 2015-05-21 11:55:44Z | D4.1 | 2015-07-16 00:10 | EDITOR
5640 | Hunter, David | 1000 | 4 | 10.11.9.1 | 1660 | 38 | E | Y | 1660.38 | 38 | 10.11.9.1 |  | A |  |  | 138 | "indicated Beacon Reporting Condition is true": but "Reporting Condition" is the name of a field, which probably is not what is being indicated. | Replace "Reporting Condition" with "reporting condition". | ACCEPTED (EDITOR: 2015-04-28 10:18:43Z) | EDITOR | 201507 approved |  |  | I | EDITOR_Q: 2015-06-26 14:46:31Z - Reviewed EDITOR_A: 2015-05-21 11:54:26Z | D4.1 | 2015-07-16 00:10 | EDITOR
5658 | Hunter, David | 1000 | 4 | 10.23.1 | 1711 | 7 | E | Y | 1711.0699 | 7 | 10.23.1 |  | V |  |  | 140 | "channel indicated by the Primary field": fields don't indicate anything, but their values do. | Replace "indicated by the" with "indicated by the value of the". | REVISED (EDITOR: 2015-07-16 20:27:41Z) - Incorporate the changes in https://mentor.ieee.org/802.11/dcn/15/11-15-0758-05-000m-sb0-stephens-resolutions-part-1.doc under CID 5308. | EDITOR | 201507 approved |  |  | N | EDITOR_A: 2015-08-10 02:03:02Z Implemented for CID 5320. |  | 2015-08-12 16:33 | EDITOR_A
5685 | Hunter, David | 1000 | 4 | 10.24.13 | 1752 | 60 | E | Y | 1752.6 | 60 | 10.24.13 |  | V |  |  | 140 | "The Max Idle Period field ... indicates": fields don't indicate things, but their values do. | Replace "The Max Idle" with "The value of the Max Idle". | REVISED (EDITOR: 2015-07-16 20:27:41Z) - Incorporate the changes in https://mentor.ieee.org/802.11/dcn/15/11-15-0758-05-000m-sb0-stephens-resolutions-part-1.doc under CID 5308. | EDITOR | 201507 approved |  |  | N | EDITOR_A: 2015-08-10 02:04:20Z Implemented for CID 5320. |  | 2015-08-12 16:34 | EDITOR_A
5702 | Hunter, David | 1000 | 4 | 10.26.3 | 1794 | 4 | E | Y | 1794.04 | 4 | 10.26.3 |  | V |  |  | 140 | "The QMF Policy element ... indicates the transmit access categories": elements don't indicate things, though their contents do. | Replace "The QMF Policy element" with "The contents of the QMF Policy element" and on line 5 replace "indicates" with "indicate". | REVISED (EDITOR: 2015-07-16 20:27:41Z) - Incorporate the changes in https://mentor.ieee.org/802.11/dcn/15/11-15-0758-05-000m-sb0-stephens-resolutions-part-1.doc under CID 5308. | EDITOR | 201507 approved |  |  | N | EDITOR_A: 2015-08-10 02:04:46Z Implemented for CID 5320. |  | 2015-08-12 16:35 | EDITOR_A
5701 | Hunter, David | 1000 | 4 | 10.25.9 | 1788 | 5 | E | Y | 1788.05 | 5 | 10.25.9 |  | V |  |  | 140 | "The most recently received such Extended Capabilities element indicated that": elements don't indicate things, though their contents to. | Replace "The most recently" with "The value of the most recently". | REVISED (EDITOR: 2015-07-16 20:27:41Z) - Incorporate the changes in https://mentor.ieee.org/802.11/dcn/15/11-15-0758-05-000m-sb0-stephens-resolutions-part-1.doc under CID 5308. | EDITOR | 201507 approved |  |  | N | EDITOR_A: 2015-08-10 02:04:42Z Implemented for CID 5320. |  | 2015-08-12 16:35 | EDITOR_A
5699 | Hunter, David | 1000 | 4 | 10.25.8 | 1786 | 46 | E | Y | 1786.46 | 46 | 10.25.8 |  | A |  |  | 138 | "An AP shall only include an OI in the dot11RoamingConsortiumTable, if in conjunction with an AS, it is capable of successfully authenticating a non-AP STA having valid security credentials for the SSPN identified by that OI.": just to be clear about what is capable and what has the credentials, be more specific about each. | Replace: "if in conjunction with an AS, it is capable of successfully authenticating a non-AP STA having valid" with: "if, in conjunction with an AS, the AP is capable of successfully authenticating a non-AP STA that holds valid". | ACCEPTED (EDITOR: 2015-04-29 13:04:20Z) | EDITOR | 201507 approved |  |  | I | EDITOR: 2015-06-25 09:54:34Z- Reviewed. EDITOR_A: 2015-05-22 01:05:55Z | D4.1 | 2015-07-16 00:10 | EDITOR
5698 | Hunter, David | 1000 | 4 | 10.25.3.2.9 | 1780 | 49 | E | Y | 1780.49 | 49 | 10.25.3.2.9 |  | A |  |  | 138 | When "Emergency NAI" is not part of the name of a frame, field, element, etc., "Emergency" should not have the initial cap. Also references to this procedure should include "procedure". | Replace "uses the Emergency NAI to" with "uses the emergency NAI procedure". On line 50 replace "using the Emergency NAI Information" with "using the emergency NAI information". | ACCEPTED (EDITOR: 2015-04-29 13:03:24Z) | EDITOR | 201507 approved |  |  | I | EDITOR: 2015-06-25 09:52:57Z- Reviewed. EDITOR_A: 2015-05-22 01:04:31Z | D4.1 | 2015-07-16 00:10 | EDITOR
5697 | Hunter, David | 1000 | 4 | 10.25.3.1.4 | 1774 | 62 | E | Y | 1774.62 | 62 | 10.25.3.1.4 |  | A |  |  | 138 | "should comeback to": "comeback" is not a verb. | Replace "comeback" with "come back". | ACCEPTED (EDITOR: 2015-04-29 13:03:13Z) | EDITOR | 201507 approved |  |  | I | EDITOR_Q: 2015-06-26 15:22:02Z - Reviewed and corrected: change "should come back(#5691)" to "should come back(#5697)" EDITOR_A: 2015-05-22 01:02:59Z | D4.1 | 2015-07-16 00:10 | EDITOR
5696 | Hunter, David | 1000 | 4 | 10.24.17 | 1768 | 12 | E | Y | 1768.12 | 12 | 10.24.17 |  | V |  |  | 140 | "with the Type field equal to 0": fields aren't equal to values. | Replace "with the Type field" with "with the value of the Type field". | REVISED (EDITOR: 2015-07-16 20:27:41Z) - Incorporate the changes in https://mentor.ieee.org/802.11/dcn/15/11-15-0758-05-000m-sb0-stephens-resolutions-part-1.doc under CID 5308. | EDITOR | 201507 approved |  |  | N | EDITOR_A: 2015-08-10 02:04:37Z Implemented for CID 5320. |  | 2015-08-12 16:35 | EDITOR_A
5692 | Hunter, David | 1000 | 4 | 10.24.16.3.8 | 1767 | 30 | E | Y | 1767.3 | 30 | 10.24.16.3.8 |  | V |  |  | 140 | The subelement indicates": subelements do not indicate things, but their contents do. | Replace "The Subelement" with "The value of the Subelement" . | REVISED (EDITOR: 2015-07-16 20:27:41Z) - Incorporate the changes in https://mentor.ieee.org/802.11/dcn/15/11-15-0758-05-000m-sb0-stephens-resolutions-part-1.doc under CID 5308. | EDITOR | 201507 approved |  |  | N | EDITOR_A: 2015-08-10 02:04:34Z Implemented for CID 5320. |  | 2015-08-12 16:35 | EDITOR_A
5691 | Hunter, David | 1000 | 4 | 10.24.16.3.3.3 | 1761 | 63 | E | Y | 1761.63 | 63 | 10.24.16.3.3.3 |  | A |  |  | 138 | "A STA shall maintain ... for the duration of their GCR agreement" -- who is this "their"? All the possible subjects are singular. | Replace "of their GCR" with "of its GCR". | ACCEPTED (EDITOR: 2015-04-29 12:56:15Z) | EDITOR | 201507 approved |  |  | I | EDITOR_Q: 2015-06-26 15:18:12Z - Reviewed EDITOR_A: 2015-05-22 01:01:53Z | D4.1 | 2015-07-16 00:10 | EDITOR
5689 | Hunter, David | 1000 | 4 | 10.24.16.2 | 1755 | 18 | E | Y | 1755.1801 | 18 | 10.24.16.2 |  | V |  |  | 138 | "A STA that has a value of true for dot11DMSActivated is defined as a STA that supports the directed multicast service. A STA for which dot11DMSActivated is true shall set the DMS field of the Extended Capabilities element to 1.": see the comments on 1536.37; the same problems dominate here (except using initial caps on the capability's name). | Replace: "STA that has a value of true for dot11DMSActivated is defined as a STA that supports the directed multicast service. A STA for which dot11DMSActivated is true shall set the DMS field of the Extended Capabilities element to 1." With: "A STA whose dot11DMSActivated value is true shall support the directed multicast servive and shall set to 1 the DMS field of the Extended Capabilities elements that it transmits." | REVISED (EDITOR: 2015-04-28 12:45:20Z) - Replace: "STA that has a value of true for dot11DMSActivated is defined as a STA that supports the directed multicast service. A STA for which dot11DMSActivated is true shall set the DMS field of the Extended Capabilities element to 1." With: "A STA whose dot11DMSActivated is true shall support the directed multicast service and shall set to 1 the DMS field of the Extended Capabilities elements that it transmits." | EDITOR | 201507 approved |  |  | I | EDITOR_Q: 2015-06-26 15:17:40Z - Reviewed EDITOR_A: 2015-05-22 01:00:50Z | D4.1 | 2015-07-16 00:10 | EDITOR
5688 | Hunter, David | 1000 | 4 | 10.24.15 | 1754 | 14 | E | Y | 1754.14 | 14 | 10.24.15 |  | V |  |  | 140 | "the Operating Class/Channel Pair field(s) indicate(s) the": fields don't indicate things, but their values do. | Replace "the Operating Class/Channel" with "the value(s) of the Operating Class/Channel". | REVISED (EDITOR: 2015-07-16 20:27:41Z) - Incorporate the changes in https://mentor.ieee.org/802.11/dcn/15/11-15-0758-05-000m-sb0-stephens-resolutions-part-1.doc under CID 5308. | EDITOR | 201507 approved |  |  | N | EDITOR_A: 2015-08-10 02:04:27Z Implemented for CID 5320. |  | 2015-08-12 16:34 | EDITOR_A
5671 | Hunter, David | 1000 | 4 | 10.24.6.4 | 1737 | 38 | E | Y | 1737.38 | 38 | 10.24.6.4 |  | A |  |  | 138 | "fieldin": typo. | Replace "fieldin" with "field in". | ACCEPTED (EDITOR: 2015-04-29 12:47:35Z) | EDITOR | 201507 approved |  |  | I | EDITOR_Q: 2015-06-26 15:08:36Z - Reviewed EDITOR_A: 2015-05-22 00:43:22Z | D4.1 | 2015-07-16 00:10 | EDITOR
5686 | Hunter, David | 1000 | 4 | 10.24.13 | 1753 | 3 | E | Y | 1753.03 | 3 | 10.24.13 |  | V |  |  | 140 | "indicated by the Max Idle Period field": fields don't indicate things, but their values do. | On lines 3 and 7 replace "indicated by the" with "indicated by the value of the" | REVISED (EDITOR: 2015-07-16 20:27:41Z) - Incorporate the changes in https://mentor.ieee.org/802.11/dcn/15/11-15-0758-05-000m-sb0-stephens-resolutions-part-1.doc under CID 5308. | EDITOR | 201507 approved |  |  | N | EDITOR_A: 2015-08-10 02:04:24Z Implemented for CID 5320. |  | 2015-08-12 16:34 | EDITOR_A
5672 | Hunter, David | 1000 | 4 | 10.24.6.7 | 1742 | 13 | E | Y | 1742.13 | 13 | 10.24.6.7 |  | A |  |  | 138 | When the field of the Measurement Request element is being referenced, follow "Measurement Type" wiith "field". | Replace "Measurement Type" with "Measurement Type field" on lines 13, 19, 23, 25, 32, 34, 42, 49, 56, 58 and 61. | ACCEPTED (EDITOR: 2015-04-29 12:47:48Z) | EDITOR | 201507 approved |  |  | I | EDITOR_Q: 2015-06-26 15:09:31Z - Reviewed EDITOR_A: 2015-05-22 00:46:21Z | D4.1 | 2015-07-16 00:10 | EDITOR
5683 | Hunter, David | 1000 | 4 | 10.24.12.1 | 1750 | 14 | E | Y | 1750.14 | 14 | 10.24.12.1 |  | V |  |  | 138 | "A STA that implements TFS has dot11TFSImplemented set to true. When dot11TFSImplemented is true, dot11WirelessManagementImplemented shall be true. A STA that has a value of true for dot11TFSActivated is defined as a STA that supports TFS. A STA for which dot11TFSActivated is true shall set the TFS field of the Extended Capabilities element to 1.": see the comments on 1536.37; the same problems dominate here (except using initial caps on the capability's name). | Replace: "A STA that implements TFS has dot11TFSImplemented set to true. When dot11TFSImplemented is true, dot11WirelessManagementImplemented shall be true. A STA that has a value of true for dot11TFSActivated is defined as a STA that supports TFS. A STA for which dot11TFSActivated is true shall set the TFS field of the Extended Capabilities element to 1." With: "A STA that implements TFS shall set its dot11TFSImplemented value to true. If a STA's dot11TFSImplemented value is true, then its dot11WirelessManagementImplemented value shall be true. A STA whose dot11TFSActivated value is true shall support TFS and shall set to 1 the value of the TFS field in the Extended Capabilities elements that it transmits." | REVISED (EDITOR: 2015-04-28 12:43:31Z) - Replace: "A STA that implements TFS has dot11TFSImplemented set to true. When dot11TFSImplemented is true, dot11WirelessManagementImplemented shall be true. A STA that has a value of true for dot11TFSActivated is defined as a STA that supports TFS. A STA for which dot11TFSActivated is true shall set the TFS field of the Extended Capabilities element to 1." With: "A STA that implements TFS shall set dot11TFSImplemented to true. If dot11TFSImplemented value is true, then dot11WirelessManagementImplemented shall be true. A STA whose dot11TFSActivated is true shall support TFS and shall set to 1 the TFS field in the Extended Capabilities elements that it transmits." | EDITOR | 201507 approved |  |  | I | EDITOR_Q: 2015-06-26 15:16:39Z - Reviewed EDITOR_A: 2015-05-22 00:58:08Z | D4.1 | 2015-07-16 00:10 | EDITOR
5682 | Hunter, David | 1000 | 4 | 10.24.11 | 1749 | 51 | E | Y | 1749.51 | 51 | 10.24.11 |  | A |  |  | 138 | "the STA supports the AC Station Count capability": "AC Station Count" is the name of a field, not a capability. | Replace "Station Count capability" with "station count capability" | ACCEPTED (EDITOR: 2015-04-29 12:51:40Z) | EDITOR | 201507 approved |  |  | I | EDITOR_Q: 2015-06-26 15:16:09Z - Reviewed EDITOR_A: 2015-05-22 00:54:55Z | D4.1 | 2015-07-16 00:10 | EDITOR
5680 | Hunter, David | 1000 | 4 | 10.24.10 | 1749 | 6 | E | Y | 1749.0601 | 6 | 10.24.10 |  | V |  |  | 138 | "A STA that has a value of true for dot11QoSTrafficCapabilityActivated is defined as a STA that supports QoS Traffic Capability. A STA for which dot11QoSTrafficCapabilityActivated is true shall set the QoS Traffic Capability field of the Extended Capabilities element to 1.": see the comments on 1536.37; the same problems dominate here (including using initial caps on the capability's name). | Replace: "A STA that has a value of true for dot11QoSTrafficCapabilityActivated is defined as a STA that supports QoS Traffic Capability. A STA for which dot11QoSTrafficCapabilityActivated is true shall set the QoS Traffic Capability field of the Extended Capabilities element to 1." With: ""A STA whose dot11QoSTrafficCapabilityActivated value is true shall support QoS traffic capability and shall set to 1 the QoS Traffic Capability field of the Extended Capabilities elements that it transmits." | REVISED (EDITOR: 2015-04-28 12:41:43Z) - Replace: "A STA that has a value of true for dot11QoSTrafficCapabilityActivated is defined as a STA that supports QoS Traffic Capability. A STA for which dot11QoSTrafficCapabilityActivated is true shall set the QoS Traffic Capability field of the Extended Capabilities element to 1." With: "A STA whose dot11QoSTrafficCapabilityActivated is true shall support QoS traffic capability and shall set to 1 the QoS Traffic Capability field of the Extended Capabilities elements that it transmits." | EDITOR | 201507 approved |  |  | I | EDITOR_Q: 2015-06-26 15:15:14Z - Reviewed EDITOR_A: 2015-05-22 00:54:16Z | D4.1 | 2015-07-16 00:10 | EDITOR
5679 | Hunter, David | 1000 | 4 | 10.24.9 | 1748 | 48 | E | Y | 1748.48 | 48 | 10.24.9 |  | V |  |  | 138 | Missing article: "shall select unique Interference Index value". Also it is unlikely that this value is just for the field that has that name, so change to the name of the index, as opposed to the name of the field. | Replace "select unique Interference Index" with "select an unique interference index". | REVISED (EDITOR: 2015-04-29 12:50:51Z) - Replace "select unique Interference Index" with "select a unique interference index". In reply to the commenter, "a unique" is correct usage. | EDITOR | 201507 approved |  |  | I | EDITOR_Q: 2015-06-26 15:12:25Z - Reviewed and corrected: change "a(#5679) unique Interference Index" to "a(#5679) unique interference index" EDITOR_A: 2015-05-22 00:53:17Z | D4.1 | 2015-07-16 00:10 | EDITOR
5678 | Hunter, David | 1000 | 4 | 10.24.9 | 1748 | 27 | E | Y | 1748.27 | 27 | 10.24.9 |  | V |  |  | 140 | "indicated by the Report Timeout field in Interference": fields don't indicate anything, though their values might. Also this is missing an article. | Replace "indicated by the Report Timeout field in Interference" with "indicated by the value of the Report Timeout field in the Interference". | REVISED (EDITOR: 2015-07-16 20:27:41Z) - Incorporate the changes in https://mentor.ieee.org/802.11/dcn/15/11-15-0758-05-000m-sb0-stephens-resolutions-part-1.doc under CID 5308. | EDITOR | 201507 approved |  |  | N | EDITOR_A: 2015-08-10 02:04:09Z Implemented for CID 5320. |  | 2015-08-12 16:34 | EDITOR_A
5677 | Hunter, David | 1000 | 4 | 10.24.9 | 1747 | 60 | E | Y | 1747.6 | 60 | 10.24.9 |  | V |  |  | 138 | "A STA that has a value of true for dot11CoLocIntfReportingActivated is defined as a STA that supports collocated interference reporting. A STA for which dot11CoLocIntfReportingActivated is true shall set the Collocated Interference Reporting field of the Extended Capabilities element to 1.": see the comments on 1536.37; the same problems dominate here (except using initial caps on the capability's name). | Replace: "A STA that has a value of true for dot11CoLocIntfReportingActivated is defined as a STA that supports collocated interference reporting. A STA for which dot11CoLocIntfReportingActivated is true shall set the Collocated Interference Reporting field of the Extended Capabilities element to 1." With: ""A STA whose dot11CoLocIntfReportingActivated value is true shall support collocated interference reporting and shall set to 1 the Collocated Interference Reporting field of the Extended Capabilities elements that it transmits." | REVISED (EDITOR: 2015-04-28 12:41:02Z) - Replace: "A STA that has a value of true for dot11CoLocIntfReportingActivated is defined as a STA that supports collocated interference reporting. A STA for which dot11CoLocIntfReportingActivated is true shall set the Collocated Interference Reporting field of the Extended Capabilities element to 1." With: "A STA whose dot11CoLocIntfReportingActivated is true shall support collocated interference reporting and shall set to 1 the Collocated Interference Reporting field of the Extended Capabilities elements that it transmits." | EDITOR | 201507 approved |  |  | I | EDITOR_Q: 2015-06-26 15:11:59Z - Reviewed EDITOR_A: 2015-05-22 00:52:19Z | D4.1 | 2015-07-16 00:10 | EDITOR
5676 | Hunter, David | 1000 | 4 | 10.24.7.3 | 1744 | 42 | E | Y | 1744.42 | 42 | 10.24.7.3 |  | A |  |  | 138 | "before the Validity Interval has expired.": the Validity Interval field name uses initial caps, but the name of the interval itself does not. | Replace "Validity Interval" with "validity interval" here and page 1745 line 35.. | ACCEPTED (EDITOR: 2015-04-29 12:49:04Z) | EDITOR | 201507 approved |  |  | I | EDITOR_Q: 2015-06-26 15:11:31Z - Reviewed EDITOR_A: 2015-05-22 00:50:48Z | D4.1 | 2015-07-16 00:10 | EDITOR
5675 | Hunter, David | 1000 | 4 | 10.24.7.1 | 1743 | 43 | E | Y | 1743.4301 | 43 | 10.24.7.1 |  | V |  |  | 138 | "A STA that has a value of true for dot11BSSTransitionManagementActivated is defined as a STA that supports BSS transition management. A STA for which dot11BSSTransitionActivated is true shall set the BSS Transition field of the Extended Capabilities element to 1.": see the comments on 1536.37; the same problems dominate here (except using initial caps on the capability's name). | Replace: "A STA that has a value of true for dot11BSSTransitionManagementActivated is defined as a STA that supports BSS transition management. A STA for which dot11BSSTransitionActivated is true shall set the BSS Transition field of the Extended Capabilities element to 1." With: "A STA whose dot11BSSTransitionManagementActivated value is true shall support BSS transition management and shall set to 1 the Transition field of the Extended Capabilities elements that it transmits." | REVISED (EDITOR: 2015-04-28 12:40:20Z) - Replace: "A STA that has a value of true for dot11BSSTransitionManagementActivated is defined as a STA that supports BSS transition management. A STA for which dot11BSSTransitionActivated is true shall set the BSS Transition field of the Extended Capabilities element to 1." With: "A STA whose dot11BSSTransitionManagementActivated is true shall support BSS transition management and shall set to 1 the Transition field of the Extended Capabilities elements that it transmits. | EDITOR | 201507 approved |  |  | I | EDITOR_Q: 2015-06-26 15:10:57Z - Reviewed EDITOR_A: 2015-05-22 00:49:33Z | D4.1 | 2015-07-16 00:10 | EDITOR
5674 | Hunter, David | 1000 | 4 | 10.24.7.1 | 1743 | 28 | E | Y | 1743.28 | 28 | 10.24.7.1 |  | A |  |  | 138 | "an alert to the non-AP STA's user that their session is almost over" -- who is this "their"? All the possible subjects are singular. | Replace "that their session" with "that the STA's session". | ACCEPTED (EDITOR: 2015-04-29 12:48:52Z) | EDITOR | 201507 approved |  |  | I | EDITOR_Q: 2015-06-26 15:10:22Z - Reviewed EDITOR_A: 2015-05-22 00:48:03Z | D4.1 | 2015-07-16 00:10 | EDITOR
5637 | Hunter, David | 1000 | 4 | 10.11.5 | 1655 | 57 | E | Y | 1655.5699 | 57 | 10.11.5 |  | A |  |  | 138 | "association or reassociation": the 802.11 vernacular for this is "(re)association". | Replace "association or reassociation" with "(re)association". | ACCEPTED (EDITOR: 2015-04-29 12:42:50Z) | EDITOR | 201507 approved |  |  | I | EDITOR_Q: 2015-06-26 14:44:19Z - Reviewed EDITOR_A: 2015-05-21 11:50:40Z | D4.1 | 2015-07-16 00:10 | EDITOR
5687 | Hunter, David | 1000 | 4 | 10.24.15 | 1753 | 55 | E | Y | 1753.55 | 55 | 10.24.15 |  | V |  |  | 138 | "A STA that has a value of true for dot11ChannelUsageActivated is defined as a STA that supports Channel Usage. A STA for which dot11ChannelUsageActivated is true shall set the Channel Usage field of the Extended Capabilities element to 1.": see the comments on 1536.37; the same problems dominate here (including using initial caps on the capability's name). | Replace: ""A STA that has a value of true for dot11ChannelUsageActivated is defined as a STA that supports Channel Usage. A STA for which dot11ChannelUsageActivated is true shall set the Channel Usage field of the Extended Capabilities element to 1.": With: "A STA whose dot11ChannelUsageActivated value is true shall support the channel usage capability and shall set to 1 the Channel Usage field of the Extended Capabilities elements that it transmits." | REVISED (EDITOR: 2015-04-28 12:44:41Z) - Replace: "A STA that has a value of true for dot11ChannelUsageActivated is defined as a STA that supports Channel Usage. A STA for which dot11ChannelUsageActivated is true shall set the Channel Usage field of the Extended Capabilities element to 1.": With: "A STA whose dot11ChannelUsageActivated is true shall support channel usage and shall set to 1 the Channel Usage field of the Extended Capabilities elements that it transmits." | EDITOR | 201507 approved |  |  | I | EDITOR_Q: 2015-06-26 15:17:11Z - Reviewed EDITOR_A: 2015-05-22 00:59:33Z | D4.1 | 2015-07-16 00:10 | EDITOR
5589 | Hunter, David | 1000 | 4 | 10.9.8.3 | 1646 | 17 | E | Y | 1646.17 | 17 | 10.9.8.3 |  | A |  |  | 144 | "within a spectrum-managed IBSS": but there is no definition of "spectrum-managed" anythng in this standard. | Replace "within a spectrum-managed IBSS" with "in an IBSS". | ACCEPTED (MAC: 2015-07-17 00:02:22Z) | EDITOR | 201507 approved | Resolved | EDITOR_A: 2015-08-14 01:18:43Z - Reviewed and edited. Replace "in a BSS" with "in an BSS" in the text. EDITOR: 2015-04-29 09:51:47Z - Presumably the qualification was intended to mean something. Should be replaced by a condition that is defined, such as a reference to MIB variables. This is not an editorial. Transferring to MAC. | I | EDITOR_Q: 2015-08-11 20:21:02Z | D4.2 | 2015-09-06 02:54 | EDITOR
5639 | Hunter, David | 1000 | 4 | 10.11.6 | 1658 | 17 | E | Y | 1658.17 | 17 | 10.11.6 |  | A |  |  | 138 | There is no "Measurement Type type". | Replace: "shall not issue measurement requests of the Measurement Type type in the request to the STA from which" with: "shall not issue a measurement request of the type specified in the request to the STA from which" | ACCEPTED (EDITOR: 2015-04-29 12:43:19Z) | EDITOR | 201507 approved |  |  | I | EDITOR_Q: 2015-06-26 14:46:05Z - Reviewed EDITOR_A: 2015-05-21 11:53:09Z | D4.1 | 2015-07-16 00:10 | EDITOR
5602 | Hunter, David | 1000 | 4 | 10.9.8.4.2 | 1647 | 55 | E | Y | 1647.55 | 55 | 10.9.8.4.2 |  | A |  |  | 138 | "by advertising the switch using Channel": this both brings up the undefined term "advertising" and employs the overly general term "using". | Replace "by advertising the switch using Channel Switch" with "by including Channel Switch". | ACCEPTED (EDITOR: 2015-04-29 10:13:33Z) | EDITOR | 201507 approved |  |  | I | EDITOR_Q: 2015-06-25 07:36:30Z -Reviewed EDITOR_A: 2015-05-21 11:22:21Z | D4.1 | 2015-07-16 00:10 | EDITOR
5601 | Hunter, David | 1000 | 4 | 10.9.8.4.2 | 1647 | 54 | E | Y | 1647.54 | 54 | 10.9.8.4.2 |  | V |  |  | 138 | "A mesh shall inform": this standard does not issue requirements on BSSs, ESSs, meshes, DMG, etc., but only on STAs and their components. | Replace: "A mesh shall inform" with "A mesh STA shall inform". {Or is there a classification of a specific type of mesh STA that is responsible for doing this?} | REVISED (EDITOR: 2015-04-28 10:38:59Z) - Replace: "A mesh shall inform" with "A mesh STA shall inform". | EDITOR | 201507 approved |  |  | I | EDITOR_Q: 2015-06-25 07:35:43Z -Reviewed EDITOR_A: 2015-05-21 11:21:28Z | D4.1 | 2015-07-16 00:10 | EDITOR
5600 | Hunter, David | 1000 | 4 | 10.9.8.4.1 | 1647 | 43 | E | Y | 1647.4301 | 43 | 10.9.8.4.1 |  | A |  |  | 138 | "In the following subclauses, Mesh Channel Switch Announcement refers to Mesh Channel Switch Parameters element together with Channel Switch Announcement element or Extended Channel Switch Announcement element.": but this term is not used anywhere else in the entire draft. So delete this paragraph. | Delete the whole paragraph: "In the following subclauses, Mesh Channel Switch Announcement refers to Mesh Channel Switch Parameters element together with Channel Switch Announcement element or Extended Channel Switch Announcement element." | ACCEPTED (EDITOR: 2015-04-29 11:33:32Z) | EDITOR | 201507 approved |  |  | I | EDITOR_Q: 2015-06-25 07:35:17Z -Reviewed EDITOR_A: 2015-05-21 11:21:08Z | D4.1 | 2015-07-16 00:10 | EDITOR
5599 | Hunter, David | 1000 | 4 | 10.9.8.4.1 | 1647 | 41 | E | Y | 1647.41 | 41 | 10.9.8.4.1 |  | A |  |  | 138 | "mesh STA may need to do path maintenance": non-normative use of "may". | Replace "may" with "might". | ACCEPTED (EDITOR: 2015-04-29 10:10:08Z) | EDITOR | 201507 approved |  |  | I | EDITOR_Q: 2015-06-25 07:34:51Z -Reviewed EDITOR_A: 2015-05-21 11:20:22Z | D4.1 | 2015-07-16 00:10 | EDITOR
5598 | Hunter, David | 1000 | 4 | 10.9.8.4.1 | 1647 | 34 | E | Y | 1647.34 | 34 | 10.9.8.4.1 |  | A |  |  | 138 | "The algorithm to choose a new channel". | Replace "The algorithm to choose a new channel" with "The algorithm for choosing a new channel". | ACCEPTED (EDITOR: 2015-04-29 10:09:58Z) | EDITOR | 201507 approved |  |  | I | EDITOR_Q: 2015-06-25 07:34:27Z -Reviewed EDITOR_A: 2015-05-21 11:20:01Z | D4.1 | 2015-07-16 00:10 | EDITOR
5597 | Hunter, David | 1000 | 4 | 10.9.8.4.1 | 1647 | 29 | E | Y | 1647.29 | 29 | 10.9.8.4.1 |  | V |  |  | 138 | "The mesh channel switch may be triggered by": (1) there is no previous discussion of a channel switch, so "The" is inappropriate; (2) this use of "may" is not normative, as it does not express a capability enabled by the standard. | Replace "The mesh channel switch may be" with "A switch of MBSS operating channels might be". | REVISED (EDITOR: 2015-04-29 10:09:37Z) - Replace "The mesh channel switch may be" with "A mesh channel switch might be". | EDITOR | 201507 approved |  |  | I | EDITOR_Q: 2015-06-25 07:23:11Z -Reviewed EDITOR_A: 2015-05-21 11:19:24Z | D4.1 | 2015-07-16 00:10 | EDITOR
5595 | Hunter, David | 1000 | 4 | 10.9.8.3 | 1647 | 13 | E | Y | 1647.13 | 13 | 10.9.8.3 |  | V |  |  | 138 | "the STA shall adopt the DFS owner from the transmitter address of the received frame.": what does "adopt the DFS owner" mean? If it means that the STA shall accept the STA that is at that transmitter address as the DFS owner, then that should be stated directly. | Replace: "the STA shall adopt the DFS ownere from the transmitter address of the received frame." with: "the receiving STA shall accept the STA that is at the received frame's transmitter address as the DFS owner." | REVISED (EDITOR: 2015-04-29 10:08:38Z) - Replace: "the STA shall adopt the DFS owner from the transmitter address of the received frame." with: "the receiving STA shall adopt the STA that transmitted the frame as the DFS owner." Also at 1647.10 replace: "the STA shall also adopt the DFS owner address from the IBSS DFS element. " with: "the STA shall also adopt the STA identified by the DFS owner address of the IBSS DFS element as the DFS owner. " | EDITOR | 201507 approved |  |  | I | EDITOR_Q: 2015-06-25 07:22:26Z -Reviewed EDITOR_A: 2015-05-21 11:18:37Z | D4.1 | 2015-07-16 00:10 | EDITOR
5594 | Hunter, David | 1000 | 4 | 10.9.8.3 | 1647 | 7 | E | Y | 1647.0699 | 7 | 10.9.8.3 |  | A |  |  | 138 | "(#2185)": what could this possibly mean to a sponsor ballot voter, much less the IEEE Std 802.11 reader at large? | Remove all "(#...)" symbols from the entire text. | ACCEPTED (EDITOR: 2015-04-29 10:02:10Z) Note to the editors, this should be done by applying "comment" conditional format to all tags that do not have it. This can be done in a single operation by hiding existing comments, globally searching on the regular expression "\(#[^)]\)" and pasting the "comment" conditional. | EDITOR | 201507 approved |  |  | I | EDITOR_Q: 2015-06-25 07:21:01Z -Reviewed EDITOR_A: 2015-05-21 11:17:15Z | D4.1 | 2015-07-16 00:10 | EDITOR
5593 | Hunter, David | 1000 | 4 | 10.9.8.3 | 1646 | 58 | E | Y | 1646.58 | 58 | 10.9.8.3 |  | V |  |  | 138 | "from the DFS owner within DFS recovery time measured from the end of the frame within which radar notification was first transmitted by the STA or received from another STA, then it shall enter a DFS recovery mode. In DFS owner recovery mode, the STA shall assume": (1) the reference to DFS recovery time should be "the DFS recovery time", since that specifically is what is being defined by the following parenthetical remark; (2) since "measured from the ... received from another STA" is clearly a side --parenthetical-- remark, put it in parentheses; (3) what is "radar notification"; (4) if there is only one type of DFS recovery mode, why say "a DFS recovery mode"?; and (5) the comma following "owner recovery mode" is extraneous. | Replace: "within DFS recovery time measured from the end of the frame within which radar notification was first transmitted by the STA or received from another STA, then it shall enter a DFS recovery mode. In DFS recovery mode, the STA shall assume". with: "within the DFS recovery time, then it shall enter DFS recovery mode. DFS recovery time is measured from the end of the frame that first announced radar presence, wheher that frame was transmiited by the STA or received from another STA. In DFS recovery mode the STA shall assume". | REVISED (EDITOR: 2015-04-29 09:57:43Z) - Replace: "within DFS recovery time measured from the end of the frame within which radar notification was first transmitted by the STA or received from another STA, then it shall enter a DFS recovery mode. In DFS recovery mode, the STA shall assume". with: "within the DFS recovery time, then it shall enter DFS recovery mode. DFS recovery time is measured from the end of the frame that first announced radar presence, whether that frame was transmiited by the STA or received from another STA. In DFS recovery mode the STA shall assume". | EDITOR | 201507 approved |  |  | I | EDITOR_Q: 2015-06-25 07:20:21Z -Reviewed EDITOR_A: 2015-05-21 11:13:27Z | D4.1 | 2015-07-16 00:10 | EDITOR
5604 | Hunter, David | 1000 | 4 | 10.9.8.4.2 | 1647 | 62 | E | Y | 1647.62 | 62 | 10.9.8.4.2 |  | A |  |  | 138 | "The fields in the Channel Switch Announcement element shall be set as follows. The": Each of the following sentences states its own normative requirements, so the "shall be set" is redundant (if not confusing when applied to "The Channel Switch Mode field is reserved." The "The fields" statement creates a good lead-in to a following list. | Replace: "The fields in the Channel Switch Announcement element shall be set as follows. The" and the following sentences in this paragraph with: "The fields in the Channel Switch Announcement element are set as follows: " -- The Channel Switch Count field shall be ... . " -- The Channel Switch Mode field is reserved. " -- The New Channel Number field shall be ... ." | ACCEPTED (EDITOR: 2015-04-29 10:16:31Z) | EDITOR | 201507 approved |  |  | I | EDITOR_Q: 2015-06-25 07:37:44Z -Reviewed EDITOR_A: 2015-05-21 11:26:30Z | D4.1 | 2015-07-16 00:10 | EDITOR
5591 | Hunter, David | 1000 | 4 | 10.9.8.3 | 1646 | 21 | E | Y | 1646.21 | 21 | 10.9.8.3 |  | A |  |  | 138 | "from any valid IBSS DFS element when the frame contained a matching SSID": should be about a received frame and also present tense "contains". | Replace "the frame contained" with "the received frame contains". | ACCEPTED (EDITOR: 2015-04-29 09:55:06Z) | EDITOR | 201507 approved |  |  | I | EDITOR_Q: 2015-06-25 07:19:33Z -Reviewed EDITOR_A: 2015-05-05 14:33:08Z | D4.1 | 2015-07-16 00:10 | EDITOR
5605 | Hunter, David | 1000 | 4 | 10.9.8.4.2 | 1647 | 65 | E | Y | 1647.65 | 65 | 10.9.8.4.2 |  | A |  |  | 138 | "switches to the new channel so that the channel switch attempt is propagated throughout the MBSS before the mesh STA leaves the channel.": this "so that" subordinate clause is both irrelevant to the requirements and is repetitive, since this same information was stated in the paragraph above. | Delete "so that the channel switch attempt is propagated throughout the MBSS before the mesh STA leaves the channel" (so this sentence now ends with "to the new channel."). | ACCEPTED (EDITOR: 2015-04-29 11:34:57Z) | EDITOR | 201507 approved |  |  | I | EDITOR_Q: 2015-06-25 07:38:11Z -Reviewed EDITOR_A: 2015-05-21 11:27:16Z | D4.1 | 2015-07-16 00:10 | EDITOR
5588 | Hunter, David | 1000 | 4 | 10.9.8.3 | 1646 | 17 | E | Y | 1646.17 | 17 | 10.9.8.3 |  | V |  |  | 138 | "coordinate a channel switch when required.": it should be made clear that this requirement is not normative in this standard. | Replace "channel switch when required." with "channel switch when one is needed." | REVISED (EDITOR: 2015-04-29 09:54:07Z) - Delete "when required" at cited location. In reply to the commenter, "one is needed" suffers from similar problems and immediately begs the question of how such need is determined. | EDITOR | 201507 approved |  |  | I | EDITOR_Q: 2015-06-25 07:19:01Z -Reviewed EDITOR_A: 2015-05-05 14:32:29Z | D4.1 | 2015-07-16 00:10 | EDITOR
5583 | Hunter, David | 1000 | 4 | 10.9.8.3 | 1645 | 62 | E | Y | 1645.62 | 62 | 10.9.8.3 |  | V |  |  | 138 | "field within the IBSS": here "within" conveys no different information than the simpler "in" -- but makes the reader wonder whether more is intended; "within" is typically used when what is inside has a chance of getting out, such as transmitting an Ack within dot11xx microseconds of receipt of a frame. | On line 62, page 1646 lines 1, 5, 9, 17, 23 and 59 (note: not line 58 -- "within DFS recovery time") and on page 1647 lines 10, 12 and 18 replace "within" with "in". | REVISED (EDITOR: 2015-06-12 08:30:30Z) - Make changes at indicated, except at 62.59, where the instance of "within" is removed by resolution to another comment. | EDITOR | 201507 approved |  |  | I | EDITOR_Q: 2015-06-25 07:17:51Z - Reviewed EDITOR: 2015-06-12 08:30:36Z - Adjusted resolution to exclude effect of CID 5593. EDITOR_A: 2015-05-05 14:31:10Z For 1646.59, "in" is no longer here because of CID 5593. | D4.1 | 2015-07-16 00:10 | EDITOR
5582 | Hunter, David | 1000 | 4 | 10.9.8.3 | 1645 | 58 | E | Y | 1645.58 | 58 | 10.9.8.3 |  | A |  |  | 138 | "address these complciations." {followed by a list of items}: the lead-in to a list needs to have a colon at its end. | Replace "complications." with "complications:". | ACCEPTED (EDITOR: 2015-04-29 09:49:40Z) | EDITOR | 201507 approved |  |  | I | EDITOR_Q: 2015-06-25 07:14:23Z -Reviewed EDITOR_A: 2015-05-05 14:24:40Z | D4.1 | 2015-07-16 00:10 | EDITOR
5581 | Hunter, David | 1000 | 4 | 10.9.8.3 | 1645 | 47 | E | Y | 1645.47 | 47 | 10.9.8.3 |  | A |  |  | 138 | "channel information and": per the Style Manual, there are no conjunctions a the ends of lines in a list. | Replace "information and" with "information". | ACCEPTED (EDITOR: 2015-04-29 09:48:55Z) | EDITOR | 201507 approved |  | EDITOR: 2015-04-29 09:49:03Z Note the rationale given by the commenter is incorrect, but the outcome is desirable. | I | EDITOR_Q: 2015-06-25 07:13:52Z -Reviewed EDITOR_A: 2015-05-05 14:23:11Z | D4.1 | 2015-07-16 00:10 | EDITOR
5580 | Hunter, David | 1000 | 4 | 10.9.8.2 | 1645 | 36 | E | Y | 1645.36 | 36 | 10.9.8.2 |  | A |  |  | 138 | "A STA in a BSS that is not the AP shall not transmit": most BSSs are not APs. But the author probably means "non-AP STA". | Replace "A STA in a BSS that is not the AP shall not transmit" with "A non-AP STA in an infrastructure BSS shall not transmit". | ACCEPTED (EDITOR: 2015-04-29 09:48:04Z) | EDITOR | 201507 approved |  |  | I | EDITOR_Q: 2015-06-25 07:13:24Z -Reviewed EDITOR_A: 2015-05-05 14:24:06Z | D4.1 | 2015-07-16 00:10 | EDITOR
5579 | Hunter, David | 1000 | 4 | 10.9.8.2 | 1645 | 19 | E | Y | 1645.1899 | 19 | 10.9.8.2 |  | A |  |  | 138 | "Chanel": this standard might be more popular if we were selling perfume. | But on lines 19 and 28 replace "Chanel" with "Channel" anyway. | ACCEPTED (EDITOR: 2015-04-29 09:45:27Z) Drenching the standard in any particular brand of perfume would have no useful effect. And certainly any such drenching would be out of scope of this ballot. | EDITOR | 201507 approved |  |  | I | EDITOR_Q: 2015-06-25 07:12:58Z -Reviewed EDITOR_A: 2015-05-05 13:42:21Z | D4.1 | 2015-07-16 00:10 | EDITOR
5578 | Hunter, David | 1000 | 4 | 10.9.8.2 | 1645 | 6 | E | Y | 1645.0601 | 6 | 10.9.8.2 |  | A |  |  | 138 | "An AP shall inform associated STAs that the AP is moving to a new channel and maintain the association": what looks like broken English only needs another "shall". | Replace "and maintain the association" with "and shall maintain the association". | ACCEPTED (EDITOR: 2015-04-29 09:45:14Z) | EDITOR | 201507 approved |  |  | I | EDITOR_Q: 2015-06-25 07:12:30Z -Reviewed EDITOR_A: 2015-05-05 13:41:25Z | D4.1 | 2015-07-16 00:10 | EDITOR
5577 | Hunter, David | 1000 | 4 | 10.9.8.2 | 1645 | 2 | E | Y | 1645.02 | 2 | 10.9.8.2 |  | A |  |  | 138 | "The AP shall attempt to select a new channel that is supported by all associated STAs, although note that this might not always be possible.": this sentence is mixing normative and informative statements. The Style Manual disparages even including both normative and informative in the same subclause. | Delete "although note that this might not always be possible". (Less informative, but the reader should get a sufficient clue from the "shall attempt".) | ACCEPTED (EDITOR: 2015-04-29 09:44:52Z) | EDITOR | 201507 approved |  |  | I | EDITOR_Q: 2015-06-25 07:11:57Z -Reviewed EDITOR_A: 2015-05-05 13:40:48Z | D4.1 | 2015-07-16 00:10 | EDITOR
5576 | Hunter, David | 1000 | 4 | 10.9.8.1 | 1644 | 53 | E | Y | 1644.53 | 53 | 10.9.8.1 |  | V |  |  | 138 | "that the channel switch procedure or extended switch procedure is distinct from the regulatory requirement": the "or" makes the reader ask "Which one is distinct? And the other isn't?". Replace the "or" with an "and". | Replace: "that the channel switch procedure or extended switch procedure is distinct from the regulatory requirement" with: "that both the channel switch procedure and the extended switch procedure are distinct from the regulatory requirement" | REVISED (EDITOR_A: 2015-05-21 11:09:03Z) - Replace: "that the channel switch procedure or extended switch procedure is distinct from the regulatory requirement" with: "that both the channel switch procedure and the extended channel switch procedure are distinct from the regulatory requirement". | EDITOR | 201507 approved |  |  | I | EDITOR_Q: 2015-06-25 07:10:57Z -Reviewed EDITOR_A: 2015-05-21 11:09:11Z | D4.1 | 2015-07-16 00:10 | EDITOR
5575 | Hunter, David | 1000 | 4 | 10.9.8.1 | 1644 | 53 | E | Y | 1644.53 | 53 | 10.9.8.1 |  | V |  |  | 138 | "It should also be stressed that": didn't notice any stress before. And on page 1645 line 3: "although note that this might not always be possible.": the "note that" also is unneccessary in a standard. | Delete "also". And on page 1645 line 3 delete "note that". | REVISED (EDITOR: 2015-04-29 09:44:21Z) - Delete: ", although note that this might not always be possible." Note to editor: this is the same resolution as CID 5577. | EDITOR | 201507 approved |  |  | I | EDITOR_Q: 2015-06-25 07:10:21Z -Reviewed EDITOR_A: 2015-05-21 11:07:18Z Implemented for CID 5577. | D4.1 | 2015-07-16 00:10 | EDITOR
5592 | Hunter, David | 1000 | 4 | 10.9.8.3 | 1646 | 39 | E | Y | 1646.39 | 39 | 10.9.8.3 |  | A |  |  | 138 | "Note that this process might be imperfect in that the DFS owner may have incomplete knowledge and there may be no suitable channel.": neither of the uses of the normative word "may" is normative in this context. | Replace "may have" with "might have" and replace "there may be no suitable channel." with "there might not be a suitable channel.". | ACCEPTED (EDITOR: 2015-04-29 09:55:24Z) | EDITOR | 201507 approved |  |  | I | EDITOR_Q: 2015-06-25 07:19:54Z -Reviewed EDITOR_A: 2015-05-21 11:10:49Z | D4.1 | 2015-07-16 00:10 | EDITOR
5616 | Hunter, David | 1000 | 4 | 10.9.8.4.3 | 1648 | 46 | E | Y | 1648.46 | 46 | 10.9.8.4.3 |  | A |  |  | 138 | " transmit Channel Switch Announcement frame and shall include Channel Switch Announcement element together with Mesh": another rash of missing articles. | Replace: " transmit Channel Switch Announcement frame and shall include Channel Switch Announcement element together with Mesh" with: :" transmit a Channel Switch Announcement frame and shall include a Channel Switch Announcement element together with a Mesh". | ACCEPTED (EDITOR: 2015-04-29 12:30:33Z) | EDITOR | 201507 approved |  |  | I | EDITOR_Q: 2015-06-26 14:30:58Z - Reviewed EDITOR_A: 2015-05-21 11:35:58Z | D4.1 | 2015-07-16 00:10 | EDITOR
5401 | Hunter, David | 1000 | 4 | 8.6.7.6 | 1110 | 15 | E | Y | 1110.15 | 15 | 8.6.7.6 |  | A |  |  | 138 | When the field of the Measurement Request element is being referenced, follow "Measurement Type" wiith "field". | Replace "Measurement Type" with "Measurement Type field" on lines 15, 17, 27 and 30. | ACCEPTED (EDITOR: 2015-04-28 13:01:33Z) | EDITOR | 201507 approved |  |  | I | EDITOR_Q: 2015-06-25 05:39:16Z - Reviewed EDITOR_A: 2015-05-08 20:10:39Z | D4.1 | 2015-07-16 00:10 | EDITOR
5636 | Hunter, David | 1000 | 4 | 10.10.1 | 1650 | 52 | E | Y | 1650.52 | 52 | 10.10.1 |  | A |  |  | 138 | The name of the capability "extended channel switch" does not use initial caps. | Replace "support Extended Channel Switch," with "support extended channel switch capability,". | ACCEPTED (EDITOR: 2015-04-29 12:52:14Z) | EDITOR | 201507 approved |  |  | I | EDITOR_Q: 2015-06-26 14:43:48Z - Reviewed EDITOR_A: 2015-05-21 11:49:48Z | D4.1 | 2015-07-16 00:10 | EDITOR
5635 | Hunter, David | 1000 | 4 | 10.10.1 | 1650 | 47 | E | Y | 1650.47 | 47 | 10.10.1 |  | V |  |  | 138 | "When dot11ExtendedChannelSwitchActivated is true, dot11MultiDomainCapabilityActivated and dot11OperatingClassesRequired shall be true, and the Extended Channel Switching field of the Extended Capabilities element shall be set to 1 to indicate that the STA can perform ECS procedures. When dot11ExtendedChannelSwitchActivated is false, the STA shall not use ECS procedures.": the references to disembodied dot11xxx attributes here cause an ambiguity. Does the first sentence mean "shall be set and therefore shall have these capabilities"? Or does it mean "has these capabilities, so shall set those attributes to 1"? Hopefully the intent is the latter. | Replace: "When dot11ExtendedChannelSwitchActivated is true, dot11MultiDomainCapabilityActivated and dot11OperatingClassesRequired shall be true, and the Extended Channel Switching field of the Extended Capabilities element shall be set to 1 to indicate that the STA can perform ECS procedures. When dot11ExtendedChannelSwitchActivated is false, the STA shall not use ECS procedures." With: "To indicate that it can perform ECS procedures, the STA shall set its dot11ExtendedChannelSwitchActivated, dot11MultiDomainCapabilityActivated and dot11OperatingClassesRequired values to true and shall set to 1 the value of the Extended Channel Switching field in the Extended Capabilities elements it transmits. When the STA's dot11ExtendedChannelSwitchActivated value is false, the STA shall not use ECS procedures." | REVISED (EDITOR: 2015-04-28 12:35:04Z) - Replace: "When dot11ExtendedChannelSwitchActivated is true, dot11MultiDomainCapabilityActivated and dot11OperatingClassesRequired shall be true, and the Extended Channel Switching field of the Extended Capabilities element shall be set to 1 to indicate that the STA can perform ECS procedures." With: "To indicate that it can perform ECS procedures, a STA shall set dot11ExtendedChannelSwitchActivated, dot11MultiDomainCapabilityActivated and dot11OperatingClassesRequired to true and shall set to 1 the value of the Extended Channel Switching field in the Extended Capabilities elements it transmits. " | EDITOR | 201507 approved |  |  | I | EDITOR_Q: 2015-06-26 14:43:10Z - Reviewed EDITOR_A: 2015-05-21 11:49:00Z | D4.1 | 2015-07-16 00:10 | EDITOR
5633 | Hunter, David | 1000 | 4 | 10.10.1 | 1650 | 40 | E | Y | 1650.4 | 40 | 10.10.1 |  | V |  |  | 138 | "This subclause describes ECS procedures that change BSS operation in channel frequency and channel bandwidth. Enabling STAs (see 10.12 (DSE procedures)), APs, DFS owners, and mesh STAs are each STAs that may construct and transmit frames containing Extended Channel Switch Announcement elements when dot11ExtendedChannelSwitchActivated is true.": it would be clearer to say "change the BSS operating channel frequency and bandwidth." and then put the subordinate clause of the next sentence ("Enabling STAs ...") first in the next sentence so that it shows the qualifier on each of the types of STA. | Replace: "change BSS operation in channel frequency and channel bandwidth. Enabling STAs (see 10.12 (DSE procedures)), APs, DFS owners, and mesh STAs are each STAs that may construct and transmit frames containing Extended Channel Switch Announcement elements when dot11ExtendedChannelSwitchActivated is true." With: "change the BSS operating channel frequency and bandwidth. When the STA's dot11ExtendedChannelSwitchActivated value is true, the enabling STAs (see 10.12 (DSE procedures)), APs, DFS owners, and mesh STAs may construct and transmit frames that contain Extended Channel Switch Announcement elements." Open question: normally dot11xxx variables are attributes of STAs and their values are maintained by those STAs. Where is the dot11ExtendedChannel SwitchActivated attribute located - so that it can influence all of those different types of STAs? If that attribute shall exist in all of these types of STAs, that fact needs to be specified. | REVISED (EDITOR: 2015-04-29 12:37:50Z) - Make change as indicated by the proposed change. In reply to the commenter, the dot11* variable referenced is that local variable at the cited STA. | EDITOR | 201507 approved |  |  | I | EDITOR_Q: 2015-06-26 14:42:02Z - Reviewed EDITOR_A: 2015-05-21 11:47:26Z | D4.1 | 2015-07-16 00:10 | EDITOR
5632 | Hunter, David | 1000 | 4 | 10.9.9 | 1650 | 31 | E | Y | 1650.3101 | 31 | 10.9.9 |  | A |  |  | 138 | "A Channel Switch Mode equal to 0 does not impose any requirement on the receiving STA.": it just should be made clear that this is a field in the Channel Switch Announcement element and its frame. | Replace "Mode equal" with "Mode field equal" and replace "on the receiving STA" with "on the STA that receives the Channel Switch Announcement frame." | ACCEPTED (EDITOR: 2015-04-29 12:34:46Z) | EDITOR | 201507 approved |  |  | I | EDITOR_Q: 2015-06-26 14:40:18Z - Reviewed EDITOR_A: 2015-05-21 11:45:14Z | D4.1 | 2015-07-16 00:10 | EDITOR
5630 | Hunter, David | 1000 | 4 | 10.9.8.6 | 1650 | 17 | E | Y | 1650.17 | 17 | 10.9.8.6 |  | A |  |  | 138 | "until the channel change takes effect.": makes it sound like a channel change can happen and sometime later it can have an impact. Replace "takes effect" with "occurs". | Replace "takes effect" with "occurs". | ACCEPTED (EDITOR: 2015-04-29 12:34:28Z) | EDITOR | 201507 approved |  |  | I | EDITOR_Q: 2015-06-26 14:39:13Z - Reviewed EDITOR_A: 2015-05-21 11:44:11Z | D4.1 | 2015-07-16 00:10 | EDITOR
5629 | Hunter, David | 1000 | 4 | 10.9.8.6 | 1650 | 9 | E | Y | 1650.09 | 9 | 10.9.8.6 |  | A |  |  | 138 | "shall inform associated STAs that ... and maintain": need to make requirements very clear, so "shall maintain". | Replace "and maintain" with "and shall maintain". | ACCEPTED (EDITOR: 2015-04-29 12:34:14Z) | EDITOR | 201507 approved |  |  | I | EDITOR_Q: 2015-06-26 14:38:15Z - Reviewed EDITOR_A: 2015-05-21 11:43:23Z | D4.1 | 2015-07-16 00:10 | EDITOR
5627 | Hunter, David | 1000 | 4 | 10.9.8.5 | 1649 | 38 | E | Y | 1649.38 | 38 | 10.9.8.5 |  | A |  |  | 138 | "the HT STA shall set the OBSS Non-HT STAs Present field of the HT Operation element to 1; otherwise, the HT STA may set the OBSS Non-HT STAs Present field of the HT Operation element to 0.": more minor editing details: the "to 1" and "to 0" are far away from their verbs, and this doesn't say anything about these elements being transmitted. | On lines 38 and 57 replace "shall set the OBSS" with "shall set to 1 the OBSS". On lines 38 and 58 replace "element to 1;" with "element it transmits;". On lines 39 and 59 replace "may set the OBSS" with "may set to 0 the OBSS". On lines 39 and 60 replace "element to 0." with "element it transmits." | ACCEPTED (EDITOR: 2015-04-29 12:33:39Z) | EDITOR | 201507 approved |  |  | I | EDITOR_Q: 2015-06-26 14:37:13Z - Reviewed EDITOR_A: 2015-05-21 11:42:53Z | D4.1 | 2015-07-16 00:10 | EDITOR
5626 | Hunter, David | 1000 | 4 | 10.9.8.5 | 1649 | 37 | E | Y | 1649.37 | 37 | 10.9.8.5 |  | A |  |  | 138 | "When an HT STA detects there are one or more non-HT OBSSs and if the HT STA starts a BSS on that channel, then": minor editing details: "detects that there are, and a comma marking the beginning of the subordinate clause . | Replace "detects there" with "detects that there" and replace "OBSSs and if the" with "OBSSs, and if the". | ACCEPTED (EDITOR: 2015-04-29 12:32:42Z) | EDITOR | 201507 approved |  |  | I | EDITOR_Q: 2015-06-26 14:35:50Z - Reviewed EDITOR_A: 2015-05-21 11:39:37Z | D4.1 | 2015-07-16 00:10 | EDITOR
5624 | Hunter, David | 1000 | 4 | 10.9.8.4.4 | 1649 | 26 | E | Y | 1649.26 | 26 | 10.9.8.4.4 |  | A |  |  | 138 | "if it is within a 20/40 MHz BSS that a STA currently uses or intends to use.": it's not clear what "it" refers to (and the strange use of "within" doesn't help), but a guess is that it is the STA doing the scanning. | Replace "if it is within a 20/40 MHz BSS that a STA" with "if the STA conducting the scan is in a 20/40 MHz BSS that the STA". | ACCEPTED (EDITOR: 2015-04-29 12:32:23Z) | EDITOR | 201507 approved |  |  | I | EDITOR_Q: 2015-06-26 14:34:03Z - Reviewed EDITOR_A: 2015-05-21 11:38:35Z | D4.1 | 2015-07-16 00:10 | EDITOR
5603 | Hunter, David | 1000 | 4 | 10.9.8.4.2 | 1647 | 56 | E | Y | 1647.5601 | 56 | 10.9.8.4.2 |  | A |  |  | 138 | "together with Mesh Channel Switch Parameters element in Beacon frames, Probe Response frames, and Channel Switch Announcement frames until the intended channel switch time.": | Replace: "with Mesh Channel Switch Parameters element in Beacon ... Announcement frames until" with: "with the Mesh Channel Switch Parameters element in all Beacon ... Announcement frames that it transmits until" | ACCEPTED (EDITOR: 2015-04-29 10:14:14Z) | EDITOR | 201507 approved |  |  | I | EDITOR_Q: 2015-06-25 07:37:10Z -Reviewed EDITOR_A: 2015-05-21 11:23:26Z | D4.1 | 2015-07-16 00:10 | EDITOR
5618 | Hunter, David | 1000 | 4 | 10.9.8.4.3 | 1648 | 53 | E | Y | 1648.53 | 53 | 10.9.8.4.3 |  | V |  |  | 140 | "except for the Time To Live field, Initiator field and the Transmit Restrict subfield of the Flags field. The Time To Live field shall be set to the received Time To Live field minus 1.": while by agreement "set to" doesn't need "the value of", what is beng read in the fields is their values. | Replace "except for the Time" with "except for the values of the Time". Replace "the received Time" with "the value of the received Time". | REVISED (EDITOR: 2015-07-16 20:27:41Z) - Incorporate the changes in https://mentor.ieee.org/802.11/dcn/15/11-15-0758-05-000m-sb0-stephens-resolutions-part-1.doc under CID 5308. | EDITOR | 201507 approved |  |  | N | EDITOR_Q: 2015-08-05 21:04:42Z - implemented for CID 5320. |  | 2015-08-12 17:25 | EDITOR_Q
5638 | Hunter, David | 1000 | 4 | 10.11.6 | 1657 | 21 | E | Y | 1657.21 | 21 | 10.11.6 |  | A |  |  | 138 | When the field of the Measurement Request element is being referenced, follow "Measurement Type" wiith "field". | Replace "Measurement Type" with "Measurement Type field". | ACCEPTED (EDITOR: 2015-04-29 12:42:57Z) | EDITOR | 201507 approved |  |  | I | EDITOR_Q: 2015-06-26 14:45:16Z - Reviewed EDITOR_A: 2015-05-21 11:51:44Z | D4.1 | 2015-07-16 00:10 | EDITOR
5615 | Hunter, David | 1000 | 4 | 10.9.8.4.3 | 1648 | 46 | E | Y | 1648.46 | 46 | 10.9.8.4.3 |  | A |  |  | 138 | "is greater than one.": Numeric symbols are used for numeric values. | Replace "one" with "1". | ACCEPTED (EDITOR: 2015-05-28 09:12:19Z) | EDITOR | 201507 approved |  |  | I | EDITOR_Q: 2015-06-26 14:31:25Z - Reviewed EDITOR_A: 2015-05-28 16:21:17Z | D4.1 | 2015-07-16 00:10 | EDITOR
5614 | Hunter, David | 1000 | 4 | 10.9.8.4.3 | 1648 | 45 | E | Y | 1648.45 | 45 | 10.9.8.4.3 |  | A |  |  | 138 | "schedule the Channel Switch as per this information.": "channel switch" is not a frame, field, etc., so does not take initial caps, and "as per" is legalese -- someone has been spending too much time with lawyers. | Replace "Channel Switch as per" with "channel switch according to". | ACCEPTED (EDITOR: 2015-04-29 12:30:16Z) | EDITOR | 201507 approved |  |  | I | EDITOR_Q: 2015-06-26 14:30:44Z - Reviewed EDITOR_A: 2015-05-21 11:34:48Z | D4.1 | 2015-07-16 00:10 | EDITOR
5613 | Hunter, David | 1000 | 4 | 10.9.8.4.3 | 1648 | 43 | E | Y | 1648.4301 | 43 | 10.9.8.4.3 |  | A |  |  | 138 | "When mesh STA accepts a channel switch, it shall adopt information received in Channel Switch Announcement element and Mesh Channel Switch Parameters element.": missing several articles. | Replace: "When mesh" with "When a mesh". Replace "adopt information" with "adopt the information", Replace "in Channel" with "in the Channel". Replace "and Mesh" with "and the Mesh". | ACCEPTED (EDITOR: 2015-04-29 12:30:00Z) | EDITOR | 201507 approved |  |  | I | EDITOR_Q: 2015-06-26 14:30:31Z - Reviewed EDITOR_A: 2015-05-21 11:34:04Z | D4.1 | 2015-07-16 00:10 | EDITOR
5612 | Hunter, David | 1000 | 4 | 10.9.8.4.3 | 1648 | 36 | E | Y | 1648.36 | 36 | 10.9.8.4.3 |  | A |  |  | 138 | "Current Precedence value": there is no Current Precedence field or element, so initial caps are out of place. Also Precedence Value is a field, so the sentence should end "equal to the value of the received Precedence Value field." | Replace "Current Precedence" with "current precedence" and replace "to the received Precedence Value." with "to the value of the received Precedence Value field." | ACCEPTED (EDITOR: 2015-04-28 11:03:32Z) | EDITOR | 201507 approved |  |  | I | EDITOR_Q: 2015-06-26 14:20:40Z - Reviewed EDITOR_A: 2015-05-21 11:33:21Z | D4.1 | 2015-07-16 00:10 | EDITOR
5611 | Hunter, David | 1000 | 4 | 10.9.8.4.3 | 1648 | 30 | E | Y | 1648.3 | 30 | 10.9.8.4.3 |  | A |  |  | 138 | "containing Channel Switch Announcement element or Extended": missing articles. | Replace "containing Channel" with "containing the Channel". Replace "or Extended" with "or the Extended". On line 35 replace "and mesh STA" with "and the mesh STA". | ACCEPTED (EDITOR: 2015-04-29 11:40:17Z) | EDITOR | 201507 approved |  |  | I | EDITOR_Q: 2015-06-26 14:19:44Z - Reviewed EDITOR_A: 2015-05-21 11:32:34Z | D4.1 | 2015-07-16 00:10 | EDITOR
5610 | Hunter, David | 1000 | 4 | 10.9.8.4.3 | 1648 | 26 | E | Y | 1648.26 | 26 | 10.9.8.4.3 |  | A |  |  | 138 | "Upon reciept of a Channel Switch Announcement, a mesh STA": this is the name of a frame and an element, so include the appropriate name, and, since either of two frames might be received, add the other name. | Replace "Announcement," with "Announcement frame or Extended Channel Switch Announcemnt frame," and, in the line below, replace "element if" with "element, if". | ACCEPTED (EDITOR: 2015-04-29 11:39:53Z) | EDITOR | 201507 approved |  |  | I | EDITOR_Q: 2015-06-26 14:18:40Z - Reviewed EDITOR_A: 2015-05-21 11:31:31Z | D4.1 | 2015-07-16 00:10 | EDITOR
5609 | Hunter, David | 1000 | 4 | 10.9.8.4.2 | 1648 | 14 | E | Y | 1648.14 | 14 | 10.9.8.4.2 |  | V |  |  | 138 | "The Reason Code field shall be set to MESH-CHANNEL-SWITCH-REGULATORYREQUIREMENTS when channel switch is initiated to meet regulatory requirement; otherwise": missing article in "when channel" "to meet regulatory requirement is tagged on at the end; it is better at the beginning; and one can assume that there is more than one regulatory requirement. | Replace: "The Reason Code field shall be set to MESH-CHANNEL-SWITCH-REGULATORYREQUIREMENTS when channel switch is initiated to meet regulatory requirement; otherwise" with: "To meet regulatory requirements the Reason Code field shall be set to MESH-CHANNEL-SWITCH-REGULATORYREQUIREMENTS when the channel switch is initiated; otherwise" | REVISED (EDITOR: 2015-04-29 11:38:09Z) - Replace: "when channel switch" with "when the channel switch". In reply to the commenter, the proposed change imples that there are regulatory requirement on the setting of the Reason Code field, which is not the case. | EDITOR | 201507 approved |  |  | I | EDITOR_Q: 2015-06-26 14:17:17Z - Reviewed EDITOR_A: 2015-05-21 11:29:23Z | D4.1 | 2015-07-16 00:10 | EDITOR
5608 | Hunter, David | 1000 | 4 | 10.9.8.4.2 | 1648 | 13 | E | Y | 1648.13 | 13 | 10.9.8.4.2 |  | A |  |  | 138 | "the content of the Reason Code field as defined in Table 8-44 (Reason codes) of 8.4.1.7 (Reason Code field) is valid.": the "as defined" subclause separates the subject from its predicate. Also, it is sufficient to identify the table number, as table numbers are unique in this standard. | Replace: "Code field as defined in Table 8-44 (Reason codes) of 8.4.1.7 (Reason Code field) is valid." with: "Code field (as defined in Table 8-44 (Reason codes)) is valid." | ACCEPTED (EDITOR: 2015-04-29 11:36:11Z) | EDITOR | 201507 approved |  |  | I | EDITOR_Q: 2015-06-26 14:16:02Z - Reviewed EDITOR_A: 2015-05-21 11:28:58Z | D4.1 | 2015-07-16 00:10 | EDITOR
5607 | Hunter, David | 1000 | 4 | 10.9.8.4.2 | 1648 | 9 | E | Y | 1648.09 | 9 | 10.9.8.4.2 |  | A |  |  | 138 | "stop transmissions of frames except frames containing Channel Switch Announcement element until the": the exception subclause needs to be separated from the rest of this statement. Also, an article is missing. | Replace: "stop transmissions of frames except frames containing Channel Switch Announcement element until the" with: "stop transmissions of frames (except frames containing the Channel Switch Announcement element) until the". | ACCEPTED (EDITOR: 2015-04-29 11:35:45Z) | EDITOR | 201507 approved |  |  | I | EDITOR_Q: 2015-06-25 07:39:14Z -Reviewed EDITOR_A: 2015-05-21 11:28:10Z | D4.1 | 2015-07-16 00:10 | EDITOR
5606 | Hunter, David | 1000 | 4 | 10.9.8.4.2 | 1648 | 4 | E | Y | 1648.04 | 4 | 10.9.8.4.2 |  | A |  |  | 138 | "The fields in the Mesh Channel Switch Parameters element shall be set as follows:": this lead-in to the following list includes a "shall" that duplicates most of the following items, and is confusing when applied to "The Time To Live field should be ...". | Replace "shall be set as follows:" with "are set as follows:" | ACCEPTED (EDITOR: 2015-04-29 11:35:15Z) | EDITOR | 201507 approved |  |  | I | EDITOR_Q: 2015-06-25 07:38:48Z -Reviewed EDITOR_A: 2015-05-21 11:27:39Z | D4.1 | 2015-07-16 00:10 | EDITOR
5619 | Hunter, David | 1000 | 4 | 10.9.8.4.3 | 1648 | 56 | E | Y | 1648.5601 | 56 | 10.9.8.4.3 |  | A |  |  | 138 | "when the mesh STA requires neighboring mesh STAs not to transmit further frames not containing Channel Switch Announcement element on the current channel until the scheduled channel switch.": "until the scheduled channel switch" does not modify "not containing" but "not to transmit". Also "not containing" is better written "that do not contain the". | Replace "not to transmit further frames not containing Channel" with "not to transmit (until the scheduled channel switch occurs) further frames that do not contain the Channel". And replace "current channel until the scheduled channel switch." with "current channel." | ACCEPTED (EDITOR: 2015-04-29 12:31:10Z) | EDITOR | 201507 approved |  |  | I | EDITOR_Q: 2015-06-26 14:32:34Z - Reviewed EDITOR_A: 2015-05-21 11:37:21Z | D4.1 | 2015-07-16 00:10 | EDITOR
5117 | Cordeiro, Carlos | 1000 | 4 | 10.1.4.3.3 | 1541 | 30 | E | Y | 1541.3 | 30 | 10.1.4.3.3 |  | A |  |  | 138 | Space missing "receivedMLME" | Insert space | ACCEPTED (EDITOR_A: 2015-05-01 16:11:20Z) | EDITOR | 201507 approved | Resolved | EDITOR_A: 2015-05-01 16:11:24Z | I | EDITOR_Q: 2015-06-25 06:30:29Z - Reviewed EDITOR_A: 2015-05-01 16:11:22Z | D4.1 | 2015-07-16 00:10 | EDITOR
5154 | Stephens, Adrian | 1000 | 4 | 9.26.5.1 | 1391 | 6 | G | Y | 1391.0601 | 6 | 9.26.5.1 |  | V |  |  | 144 | L-SIG TXOP protection has not, to my knowledge, been implemented. It is not a useful mode, witness that VHT decided not to support it. | Mark this section as deprecated or obsolete/subject to removal in a later revision. | REVISED (MAC: 2015-07-14 23:53:13Z): At 1391.05 (before the first para) add: "The L-SIG TXOP protection mechanism is obsolete. Consequently, this subclause might be removed in a later revision of this standard." At 2753.37 in the "Protocol capability" column add: "The L-SIG TXOP protection mechanism is obsolete. Consequently, the L-SIG TXOP protection mechanism might be removed in a later revision of this standard." | EDITOR | 201507 approved | Resolved |  | I | EDITOR: 2015-08-12 13:25:37Z | D4.2 | 2015-09-06 02:54 | EDITOR
5152 | Stephens, Adrian | 1000 | 4 | 9.26.2 | 1385 | 19 | E | Y | 1385.1899 | 19 | 9.26.2 |  | A |  |  | 138 | "A Mesh STA may additionally use" -- there is no such verb as "to additionally use", and in the grammatically correct form of this sentence, "additionally" is unnecessary. | Delete "additionally" | ACCEPTED (EDITOR_A: 2015-05-01 11:38:07Z) | EDITOR | 201507 approved | Resolved | EDITOR_A: 2015-05-01 11:38:14Z | I | EDITOR_Q: 2015-06-25 06:06:34Z - Reviewed EDITOR_A: 2015-05-01 11:38:10Z | D4.1 | 2015-07-16 00:10 | EDITOR
5151 | Stephens, Adrian | 1000 | 4 | 9.24.11.2 | 1379 | 4 | E | Y | 1379.04 | 4 | 9.24.11.2 |  | A |  |  | 138 | "What the Transmitter maintains?" -- this is not a question | Remove the "?" from cited text | ACCEPTED (EDITOR_A: 2015-05-01 11:36:44Z) | EDITOR | 201507 approved | Resolved | EDITOR_A: 2015-05-01 11:36:40Z | I | EDITOR_Q: 2015-06-25 06:06:09Z - Reviewed EDITOR_A: 2015-05-01 11:36:42Z | D4.1 | 2015-07-16 00:10 | EDITOR
5149 | Stephens, Adrian | 1000 | 4 | 9.24.7 | 1366 | 17 | G | N | 1366.17 | 17 | 9.24.7 |  | J |  |  | 144 | HT-immediate block ack is used by DMG (which is not an HT STA), as well as TVHT, which is sometimes an HT STA and sometimes not. The naming is therefore misleading. | Change the "HT-immediate" name to something that is not dependent on HT, such a RC-immediate (for "reduced context"). Ditto with "HT-delayed". | REJECTED (MAC: 2015-07-14 23:52:05Z): The term "HT-immediate" is used consistently. | EDITOR | 201507 approved | Resolved |  | N | EDITOR: 2015-08-11 09:56:10Z |  | 2015-08-11 09:57 | EDITOR
5142 | Stephens, Adrian | 1000 | 4 | 9.22.2.9 | 1332 | 61 | E | Y | 1332.61 | 61 | 9.22.2.9 |  | A |  |  | 138 | "Non-DMG STAs that receive the CF-End frame" - no antecedent | replace "the" with "a" | ACCEPTED (EDITOR_A: 2015-05-01 11:50:21Z) | EDITOR | 201507 approved | Resolved | EDITOR_A: 2015-05-01 11:50:26Z | I | EDITOR_Q: 2015-06-25 06:04:13Z - Reviewed EDITOR_A: 2015-05-01 11:50:23Z | D4.1 | 2015-07-16 00:10 | EDITOR
5140 | Stephens, Adrian | 1000 | 4 | 9.22.2.7 | 1329 | 35 | E | Y | 1329.35 | 35 | 9.22.2.7 |  | A |  |  | 138 | "at least PIFS time" - PIFS doesn't need "time" to follow it. PIFS is already a period of time. | Replace this instance by "at least a PIFS". Review the 24 instances of "*IFS time" and remove "time" where possible. | ACCEPTED (EDITOR_A: 2015-05-02 00:49:55Z) | EDITOR | 201507 approved | Resolved | EDITOR_A: 2015-05-02 00:49:51Z | I | EDITOR_Q: 2015-06-25 06:02:47Z - Reviewed EDITOR_A: 2015-05-02 00:49:54Z | D4.1 | 2015-07-16 00:10 | EDITOR
5139 | Stephens, Adrian | 1000 | 4 | 9.22.2.6 | 1328 | 8 | E | Y | 1328.08 | 8 | 9.22.2.6 |  | A |  |  | 138 | "An AP can protect the immediate response" - there is no antecedent | change "the" to "an" | ACCEPTED (EDITOR_A: 2015-05-01 11:48:24Z) | EDITOR | 201507 approved | Resolved | EDITOR_A: 2015-05-01 11:48:32Z | I | EDITOR_Q: 2015-06-25 06:01:33Z - Reviewed EDITOR_A: 2015-05-01 11:48:26Z | D4.1 | 2015-07-16 00:10 | EDITOR
5138 | Stephens, Adrian | 1000 | 4 | 9.22.2.6 | 1328 | 4 | E | Y | 1328.04 | 4 | 9.22.2.6 |  | A |  |  | 138 | "and out of scope for this specification" - language. | Replace with: "and out of scope of this standard" | ACCEPTED (EDITOR_A: 2015-05-01 11:47:43Z) | EDITOR | 201507 approved | Resolved | EDITOR_A: 2015-05-01 11:47:49Z | I | EDITOR_Q: 2015-06-25 06:01:07Z - Reviewed EDITOR_A: 2015-05-01 11:47:51Z | D4.1 | 2015-07-16 00:10 | EDITOR
5132 | Stephens, Adrian | 1000 | 4 | 9.13.7 | 1314 | 61 | E | Y | 1314.61 | 61 | 9.13.7 |  | A |  |  | 138 | "The EOF field of an A-MPDU subframewith an MPDU Length field with a nonzero value thatis the only AMPDU subframe with an MPDU Length field with a nonzero value in an A-MPDU carried in a VHT PPDU may be set to 1" This is poor English | Replace with: "The EOF field may be set to 1 in an A-MPDU subframe carried in a VHT PPDU if the subframe's MPDU Length field is nonzero and the subframe is the only subframe that has a nonzero MPDU Length field " | ACCEPTED (EDITOR_A: 2015-05-02 01:29:43Z) | EDITOR | 201507 approved | Resolved | EDITOR_A: 2015-05-02 01:29:46Z | I | EDITOR_Q: 2015-06-25 06:00:38Z - Reviewed EDITOR_A: 2015-05-02 01:29:49Z | D4.1 | 2015-07-16 00:10 | EDITOR
5404 | Hunter, David | 1000 | 4 | 8.6.8.33 | 1139 | 52 | E | Y | 1139.52 | 52 | 8.6.8.33 |  | A |  |  | 138 | When the field of the Measurement Request element is being referenced, follow "Measurement Type" wiith "field". | Replace "Measurement Type" with "Measurement Type field" on lines 52, 57 and 61. | ACCEPTED (EDITOR: 2015-04-28 13:07:19Z) | EDITOR | 201507 approved |  |  | I | EDITOR_Q: 2015-06-25 05:41:47Z - Reviewed EDITOR_A: 2015-05-08 20:13:15Z | D4.1 | 2015-07-16 00:10 | EDITOR
5121 | Cordeiro, Carlos | 1000 | 4 | 4.3.20 | 91 | 47 | E | Y | 91.47 | 47 | 4.3.20 |  | A |  |  | 138 | There are two "STA 2" in the figure. | Change the one at the bottom to STA 3 | ACCEPTED (EDITOR_Q: 2015-05-31 20:55:01Z) | EDITOR | 201507 approved |  |  | I | EDITOR_A: 2015-06-23 22:49:36Z - Reviewed EDITOR_Q: 2015-05-31 20:55:03Z | D4.1 | 2015-07-16 00:10 | EDITOR
5166 | Bajko, Gabor | 1000 | 4 | 8.4.2.21.10 | 795 | 6 | E | Y | 795.06 | 6 | 8.4.2.21.10 |  | A |  |  | 138 | substitute ave with have | as suggested | ACCEPTED (EDITOR_A: 2015-05-25 17:35:32Z) | EDITOR | 201507 approved |  |  | I | EDITOR_Q: 2015-06-25 05:21:32Z - Reviewed EDITOR_A: 2015-06-05 10:50:48Z | D4.1 | 2015-07-16 00:10 | EDITOR
5108 | Seok, Yongho | 1000 | 4 | 9.22.2.8 | 1331 | 35 | E | Y | 1331.35 | 35 | 9.22.2.8 |  | A |  |  | 138 | "Transmission of a Control MPDU or a QoS Null MPDU, not in an A MPDU consisting of more than one MPDU" A hyphen is missing in A-MPDU. | Replace "an A MPDU" with "an A-MPDU". | ACCEPTED (EDITOR_A: 2015-05-01 11:49:31Z) | EDITOR | 201507 approved | Resolved | EDITOR_A: 2015-05-01 11:49:35Z | I | EDITOR_Q: 2015-06-25 06:03:21Z - Reviewed EDITOR_A: 2015-05-01 11:49:37Z | D4.1 | 2015-07-16 00:10 | EDITOR
5107 | Yang, Yunsong | 1000 | 4 | 8.3.3.10 | 634 | 34 | E | N | 634.34 | 34 | 8.3.3.10 |  | A |  |  | 138 | extra "(" at the end of the term in Information column. | delete "(" at the end of the term in Information column. | ACCEPTED (EDITOR_A: 2015-05-25 17:23:07Z) | EDITOR | 201507 approved |  |  | I | EDITOR_Q: 2015-06-25 02:41:04Z - Reviewed and correted: implemented for CID 6104 EDITOR_A: 2015-06-05 10:50:12Z | D4.1 | 2015-07-16 00:10 | EDITOR
5106 | Yang, Yunsong | 1000 | 4 | 8.3.3.10 | 633 | 11 | E | N | 633.11 | 11 | 8.3.3.10 |  | A |  |  | 138 | extra "(" at the end of the term in Information column. | delete "(" at the end of the term in Information column. | ACCEPTED (EDITOR_A: 2015-05-25 17:22:45Z) | EDITOR | 201507 approved |  |  | I | EDITOR_Q: 2015-06-25 02:40:36Z - Reviewed and correted: implemented for CID 6104 EDITOR_A: 2015-06-05 10:50:07Z | D4.1 | 2015-07-16 00:10 | EDITOR
5105 | Yang, Yunsong | 1000 | 4 | 8.3.3.10 | 633 | 10 | E | N | 633.1 | 10 | 8.3.3.10 |  | A |  |  | 138 | extra "(" at the end of the term in Information column. | delete "(" at the end of the term in Information column. | ACCEPTED (EDITOR_A: 2015-05-25 17:22:19Z) | EDITOR | 201507 approved |  |  | I | EDITOR_Q: 2015-06-25 02:38:16Z - Reviewed EDITOR_A: 2015-05-25 17:22:21Z Implemented for CID 6104. | D4.1 | 2015-07-16 00:10 | EDITOR
5104 | Yang, Yunsong | 1000 | 4 | 8.3.3.8 | 630 | 59 | E | N | 630.59 | 59 | 8.3.3.8 |  | A |  |  | 138 | extra "(" at the end of the term in Information column. | delete "(" at the end of the term in Information column. | ACCEPTED (EDITOR_A: 2015-05-25 17:21:54Z) | EDITOR | 201507 approved |  |  | I | EDITOR_Q: 2015-06-25 02:37:55Z - Reviewed EDITOR_A: 2015-05-25 17:21:46Z Implemented for CID 6104. | D4.1 | 2015-07-16 00:10 | EDITOR
5103 | Yang, Yunsong | 1000 | 4 | 8.3.3.7 | 629 | 10 | E | N | 629.1 | 10 | 8.3.3.7 |  | A |  |  | 138 | extra "(" at the end of the term in Information column. | delete "(" at the end of the term in Information column. | ACCEPTED (EDITOR_A: 2015-05-25 17:21:28Z) | EDITOR | 201507 approved |  |  | I | EDITOR_Q: 2015-06-25 02:37:43Z - Reviewed EDITOR_A: 2015-05-25 17:21:29Z Implemented for CID 6104. | D4.1 | 2015-07-16 00:10 | EDITOR
5102 | Yang, Yunsong | 1000 | 4 | 8.3.3.6 | 627 | 19 | E | N | 627.19 | 19 | 8.3.3.6 |  | A |  |  | 138 | extra "(" at the end of the term in Information column. | delete "(" at the end of the term in Information column. | ACCEPTED (EDITOR_A: 2015-05-25 17:21:20Z) | EDITOR | 201507 approved |  |  | I | EDITOR_Q: 2015-06-25 02:30:01Z - Reviewed and corrected: implemented for CID 6104. EDITOR_A: 2015-06-05 10:49:22Z | D4.1 | 2015-07-16 00:10 | EDITOR
5099 | Yang, Yunsong | 1000 | 4 | 8.3.1.1 | 595 | 31 | E | N | 595.31 | 31 | 8.3.1.1 |  | A |  |  | 138 | There are two bits marked as "B13" in Figure 8-18. | Change the second "B13" to "B14". | ACCEPTED (EDITOR_A: 2015-05-25 17:14:25Z) | EDITOR | 201507 approved |  |  | I | EDITOR_Q: 2015-06-25 02:26:54Z - Reviewed EDITOR_A: 2015-06-05 10:48:58Z | D4.1 | 2015-07-16 00:10 | EDITOR
5091 | Stephens, Adrian | 1000 | 4 |  | 1452 | 12 | E | N | 1452.12 | 12 | 9.36.4 |  | A |  |  | 138 | "a SPR" -- grammar | change all "a SPR" to "an SPR" | ACCEPTED (EDITOR_A: 2015-05-01 11:42:28Z) | EDITOR | 201507 approved | Resolved | EDITOR_A: 2015-05-01 11:42:34Z | I | EDITOR_Q: 2015-06-25 06:08:07Z - Reviewed EDITOR_A: 2015-05-01 11:42:30Z | D4.1 | 2015-07-16 00:10 | EDITOR
5090 | Stephens, Adrian | 1000 | 4 |  | 1452 | 11 | E | N | 1452.11 | 11 | 9.36.4 |  | A |  |  | 138 | "processing the SPR frame" | change to "processing SPR frames" | ACCEPTED (EDITOR_A: 2015-05-01 11:42:07Z) | EDITOR | 201507 approved | Resolved | EDITOR_A: 2015-05-01 11:42:04Z | I | EDITOR_Q: 2015-06-25 06:07:46Z - Reviewed EDITOR_A: 2015-05-01 11:42:06Z | D4.1 | 2015-07-16 00:10 | EDITOR
5123 | Stephens, Adrian | 1000 | 4 | 9.8 | 1308 | 7 | E | Y | 1308.0699 | 7 | 9.8 |  | A |  |  | 138 | "It is recommended that the STA select a value" -- this is not using the appropriate verbs. It is also using the wrong article "the". | Replace cited text with: "A STA should select a value..." | ACCEPTED (EDITOR_A: 2015-04-30 11:22:44Z) | EDITOR | 201507 approved | Resolved | EDITOR_A: 2015-04-30 11:22:48Z | I | EDITOR_Q: 2015-06-25 05:59:02Z - Reviewed EDITOR_A: 2015-04-30 11:22:50Z | D4.1 | 2015-07-16 00:10 | EDITOR
5203 | Stephens, Adrian | 1000 | 4 | 10.1.4.1 | 1538 | 17 | E | N | 1538.17 | 17 | 10.1.4.1 |  | A |  |  | 138 | ################ | Make it harder to read by inserting whitespace or structuring as a list. | ACCEPTED (EDITOR_A: 2015-05-05 07:50:34Z) | EDITOR | 201507 approved | Resolved | EDITOR_A: 2015-05-11 20:35:37Z - EDITOR_A: 2015-05-05 07:50:36Z This is a bug in Access importing from excel. The database doesn’t allow the comment to be updated (deliberately). The original comment be inserted in the following ad-hoc notes with suitable explanation. "Upon receipt of the MLME-SCAN.request primitive, a STA shall perform scanning. The SSID parameter indicates the SSID for which to scan. The SSID List parameter indicatesone or more SSIDs for which to scan. To become a member of a particular ESS using passive scanning, a STA shall scan for Beacon and DMG Beacon frames containing thatESS's SSID, returning all Beacon and DMG Beacon frames matching the desired SSID in the BSSDescriptionSet parameter of the corresponding MLME-SCAN.confirm primitive with the appropriate bits in the Capability Information field or DMG Capabilities field indicating whether the Beacon frame or DMG Beacon frame came from an infrastructure BSS, PBSS, or IBSS. If the value of dot11RMMeasurementPilotActivated is greater than 1, the STA shall additionally scan for Measurement Pilot frames, returning in the BSSDescriptionFromMeasurementPilotSet parameter all Measurement Pilot frames that equal the requested BSSID of the corresponding MLME-SCAN.request primitive and are not already members of the BSSDescriptionSet. To actively scan, the STA shall transmit Probe Request frames containing the desired SSID or one or more SSID List elements, but a DMG STA might also have to transmit DMG Beacon frames or perform beamforming training prior to the transmission of Probe Request frames. When the SSID List element is present in the Probe Request frame, one or more of the SSID elements may include a wildcard SSID (see 8.4.2.2 (SSID element)). The exact procedure for determining the SSID or SSID List values in the MLME-SCAN.request primitive is not specified in this standard. When a STA scans for a BSS whose AP does not support the SSIDList element, or for a BSS for which AP support of the SSID List element is unknown, the SSID element with an SSID or wildcard SSID shall be included in the MLME-SCAN.request primitive. Upon completion of scanning, an MLME-SCAN.confirm primitive is issued by the MLME indicating all of the BSS information received." The quoted paragraph has 321 words, thus rendering it really too easy to read. | I | EDITOR_Q: 2015-06-25 06:29:29Z - Reviewed EDITOR_A: 2015-05-05 07:50:38Z | D4.1 | 2015-07-16 00:10 | EDITOR
5243 | Hunter, David | 1000 | 4 | 4.3.10.3 | 75 | 27 | E | Y | 75.27 | 27 | 4.3.10.3 |  | A |  |  | 138 | The contention based protocol is not a frame, field, element, etc., so its name does not use initial caps. | Replace "Based Protocol" with "based protocol". | ACCEPTED (EDITOR: 2015-04-28 07:09:57Z) | EDITOR | 201507 approved |  |  | I | EDITOR_Q: 2015-06-25 01:09:04Z -Reviewed EDITOR_A: 2015-05-05 12:27:00Z | D4.1 | 2015-07-16 00:10 | EDITOR
5242 | Hunter, David | 1000 | 4 | 4.3.9.12 | 75 | 1 | E | Y | 75.01 | 1 | 4.3.9.12 |  | A |  |  | 138 | The "Transmit Stream/Category Measurement" subclause is talking about the measurements, not specifically about the frames, elements, fields, etc. used in such those measurements. So the name needs to reflect that fact. | In this heading replace "Stream/Category Measurement" with "stream/category measurement". | ACCEPTED (EDITOR: 2015-04-28 07:09:41Z) | EDITOR | 201507 approved |  |  | I | EDITOR_Q: 2015-06-25 01:08:23Z - Reviewed EDITOR_A: 2015-05-05 12:26:11Z | D4.1 | 2015-07-16 00:10 | EDITOR
5240 | Hunter, David | 1000 | 4 | 4.3.5.2 | 66 | 11 | E | Y | 66.11 | 11 | 4.3.5.2 |  | A |  |  | 138 | Headings only use initial caps for the first word and names that otherwise demand initial caps. "The" doesn't fit either of these categories. | Replace "The" with "the". | ACCEPTED (EDITOR: 2015-04-28 07:06:44Z) | EDITOR | 201507 approved |  |  | I | EDITOR_Q: 2015-06-25 01:06:44Z - Reviewed EDITOR_A: 2015-05-05 12:12:55Z | D4.1 | 2015-07-16 00:10 | EDITOR
5239 | Hunter, David | 1000 | 4 | 3.4 | 50 | 60 | E | Y | 50.6 | 60 | 3.4 |  | A |  |  | 138 | "AV" is defined in the draft text as "audio video", not "audio visual". | Replace "visual" with "video". | ACCEPTED (EDITOR: 2015-04-28 07:06:26Z) | EDITOR | 201507 approved |  |  | I | EDITOR_Q: 2015-06-25 01:05:41Z - Reviewed EDITOR_A: 2015-05-05 12:12:01Z | D4.1 | 2015-07-16 00:10 | EDITOR
5236 | Hunter, David | 1000 | 4 | 1.3 | 2 | 13 | E | Y | 2.13 | 13 | 1.3 |  | V |  |  | 138 | In this draft "QoS" is defined ambiguously as "quality of service" and "quality-of-service". Need to choose one, if only to indicate to the reader that these terms don't indicate different things. | Replace "quality-of-service" with "quality of service" throughout the draft. | REVISED (EDITOR: 2015-04-28 07:01:45Z) - Replace "quality of service" by "quality-of-service" when it is used in the context of an adjective, except at vi.39 (where it quotes): at ii.25. Note, existing "quality-of-service" is only used in the context of an adjective. | EDITOR | 201507 approved |  |  | I | EDITOR_Q: 2015-06-25 01:04:20Z -Reviewed EDITOR_A: 2015-05-05 13:35:16Z | D4.1 | 2015-07-16 00:10 | EDITOR
5231 | Gwynne, Gloria | 1000 | 4 | 4.3.14 | 199 | 6 | E | Y | 199.06 | 6 | 4.3.14 |  | A |  |  | 138 | body page 79. The body of the document does not forward tie the parent words to the meta-acronym "OCB" at the first occurance (or anywhere else for that matter). A reader will not know to find the material pertinent to OCB operation by looking for "OCB". | Add "(OCB)" to the sentence so it reads: "Such Data frames are defined as being transmitted outside the context of a BSS (OCB)." | ACCEPTED (EDITOR_Q: 2015-05-31 22:20:35Z) | EDITOR | 201507 approved |  |  | I | EDITOR_A: 2015-06-23 22:53:43Z - Reviewed EDITOR_Q: 2015-05-31 22:20:39Z | D4.1 | 2015-07-16 00:10 | EDITOR
5229 | Gwynne, Gloria | 1000 | 4 | 0 | 2 | 24 | E | N | 2.24 | 24 | 0 |  | A |  |  | 138 | Keywords on page ii do not include OCB or EDCA | Add OCB and EDCA | ACCEPTED (EDITOR_Q: 2015-05-31 17:57:22Z) | EDITOR | 201507 approved |  |  | I | EDITOR_A: 2015-06-23 21:56:06Z - Reviewed EDITOR_Q: 2015-05-31 17:57:27Z | D4.1 | 2015-07-16 00:10 | EDITOR
5228 | Adachi, Tomoko | 1000 | 4 | C.3 | 3169 | 24 | E | N | 3169.24 | 24 | C.3 |  | V |  |  | 138 | A term "EPP" is not used anywhere else. Is it extended PHY protection? | Change it to a term that is used. | REVISED (EDITOR_A: 2015-04-30 10:27:00Z) Replace EPP with "L-SIG TXOP protection" at 3169.23, 3169.24, 3169.37 and 3169.38 | EDITOR | 201507 approved | Resolved | EDITOR_A: 2015-04-30 10:29:35Z | I | EDITOR: 2015-06-25 10:48:42Z- Reviewed. Rewrote resolution and edited. EDITOR_A: 2015-04-30 10:29:37Z | D4.1 | 2015-07-16 00:10 | EDITOR
5215 | Stephens, Adrian | 1000 | 4 | 10.2.2.6 | 1555 | 26 | E | Y | 1555.26 | 26 | 10.2.2.6 |  | A |  |  | 138 | "An AP shall maintain a Power Management status for each currently associated STA that indicates" -- garden path sentence | Replace with: "An AP shall maintain for each currently associated STA a Power Management status that indicates" Make matching change at line 29. | ACCEPTED (EDITOR_A: 2015-05-02 01:01:53Z) | EDITOR | 201507 approved | Resolved | EDITOR_A: 2015-05-02 01:01:56Z | I | EDITOR_Q: 2015-06-25 06:36:35Z - Reviewed and corrected: didn't implement matching change at line 29. Change "APs that implement and signal their support of APSD shall maintain an APSD and an access policy status for each currently associated STA that indicates whether the STA is presently using APSD and shall maintain the schedule (if any) for the STA." to "APs that implement and signal their support of APSD shall maintain for each currently associated STA an APSD and an access policy status (#5215)that indicates whether the STA is presently using APSD and shall maintain the schedule (if any) for the STA.." EDITOR_A: 2015-05-02 01:01:59Z | D4.1 | 2015-07-16 00:10 | EDITOR
5213 | Stephens, Adrian | 1000 | 4 | 10.2.2.5.1 | 1553 | 25 | E | Y | 1553.25 | 25 | 10.2.2.5.1 |  | A |  |  | 138 | "(TSF - service start time) mod (minimum SI) = 0." -- is an example of "defining an equation variable in words in the middle of an equation" It confuses the name of variable and the explanation of what it is | Turn into an equation with short variable names and a "where" list that defines these in descriptive terms. | ACCEPTED (EDITOR_A: 2015-05-03 08:59:02Z) | EDITOR | 201507 approved | Resolved | EDITOR_A: 2015-05-03 08:59:06Z | I | EDITOR_Q: 2015-06-25 06:35:30Z - Reviewed EDITOR_A: 2015-05-03 08:59:05Z | D4.1 | 2015-07-16 00:10 | EDITOR
5158 | Stephens, Adrian | 1000 | 4 | 9.35.3 | 1441 | 8 | G | Y | 1441.08 | 8 | 9.35.3 |  | V |  |  | 144 | There is never any need to use "binary" for an enumerated integer field. Doing so adjacent to a field that is a bit string will undoubtedly cause confusion, because one field as the lowest numbered bit on the left, and the other on the right. Furthermore, there is no field called "To DS From DS". | In Table 9-17: 1. replace binary encoding with decimal encoding. Remove "(binary)" 2. Separate To DS and From DS column into two columns. | REVISED (MAC: 2015-07-14 23:55:08Z): Make changes under CID 5159 in 11-15/758r3 (https://mentor.ieee.org/802.11/dcn/15/11-15-0758-03-000m-sb0-stephens-resolutions-part-1.doc). In addition, split the "ToDS FromDS" field column into two columns, the leftmost being "To DS", the rightmost being "From DS", and split the bits in this order into these two columns. [NOTE to Editor: "CID 5159" reference here is intentional, not a typo.] | EDITOR | 201507 approved | Resolved |  | N | EDITOR: 2015-08-12 13:26:29Z- Implemented for CID 5159. |  | 2015-08-12 13:26 | EDITOR
5209 | Stephens, Adrian | 1000 | 4 | 10.1.4.3.5 | 1543 | 45 | E | Y | 1543.45 | 45 | 10.1.4.3.5 |  | A |  |  | 138 | "frameaccording" - typo | change to "frame according" Likewise correct typos at: 1586.53 "windowmay", at 3548.35 "unitprobe", at 3549: "unitassociation", 3549: "unittraffic" 1578.36: "STAswitches", 1578.44: "STAcan", 1578: "STAmaintains", 1578.54: "STAmay" (twice) At 3544.44 change "unitdevice" to "device" | ACCEPTED (EDITOR_A: 2015-05-03 02:49:36Z) | EDITOR | 201507 approved | Resolved | EDITOR_A: 2015-05-03 02:49:39Z | I | EDITOR_Q: 2015-06-25 06:32:03Z - Reviewed EDITOR_A: 2015-05-03 02:49:42Z | D4.1 | 2015-07-16 00:10 | EDITOR
5159 | Stephens, Adrian | 1000 | 4 | General |  |  | G | Y |  |  | General |  | V | Adrian Stephens |  | 140 | The use of "binary" encoding is to be treated with suspicion because: 1. Bitstrings and binary representations are often confused - and their representations are very different 2. Quoting magic numbers in the body text should be minimized | Review all use of "binary". When used to define the encoding of an integer field, replace with decimal. When used to either insert or test a value in an integer field, replace with either the decimal value, or (where possible) the name of the value, and introduce names for enumeration values if none exist. | REVISED (EDITOR: 2015-07-16 02:07:11Z) - Make changes under CID 5159 in https://mentor.ieee.org/802.11/dcn/15/11-15-0758-04-000m-sb0-stephens-resolutions-part-1.doc. In addition, split the “ToDS FromDS” column into two columns , the leftmost being called “To DS”, the rightmost called “From DS”, and split the bits in this order into these two columns. These changes address the issue reported in the comment, and make other fixups to uses of the term “binary”. | EDITOR | 201507 approved |  |  | M | EDITOR: 2015-08-11 09:19:23Z- Note error in resolution at 1442.47. Changed from "None" to "Address5&6". Also replaced integer values with names at 589.35. | D4.2 | 2015-09-06 02:54 | EDITOR
5197 | Stephens, Adrian | 1000 | 4 | 10.1.3.4 | 1533 | 46 | E | Y | 1533.46 | 46 | 10.1.3.4 |  | A |  |  | 138 | "the STA shall transmit" -- missing initial cap, and wrong article to boot | change "the" to "A" | ACCEPTED (EDITOR_A: 2015-05-01 16:18:02Z) | EDITOR | 201507 approved | Resolved | EDITOR_A: 2015-05-01 16:18:08Z | I | EDITOR_Q: 2015-06-25 06:28:55Z - Reviewed EDITOR_A: 2015-05-01 16:18:04Z | D4.1 | 2015-07-16 00:10 | EDITOR
5192 | McCann, Stephen | 1000 | 4 | 8.4.5 | 1077 | 51 | T | N | 1077.51 | 51 | 8.4.5 |  | V |  |  | 136 | Feedback from ANQP implementors have requested a new ANQP element to return an "Local Content URL". It will be used to inform STAs that local content is available at another STA. This content may be of benefit when automated WLAN login procedures are used, allowing a STA to still provide local content (e.g.in a public hotspot) and present it to the user) | Add a new "Local content ANQP-element" as a new sub-clause following 8.4.5.20. Commenter will provide a submission | REVISED (MAC: 2015-06-26 17:15:33Z): Incorporate the text changes in 11-15/761r2 (https://mentor.ieee.org/802.11/dcn/15/11-15-0761-02-000m-anqp-update-for-venue-advice-of-charge-and-local-content.docx). | EDITOR | 201507 approved | Resolved | MAC: 2015-06-26 16:49:14Z: Pulled from Motion MAC-AP | N | EDITOR_Q: 2015-08-07 19:21:35Z- implemented for CID 5190. |  | 2015-08-31 16:02 | EDITOR_Q
5191 | McCann, Stephen | 1000 | 4 | 8.4.5 | 1077 | 51 | T | N | 1077.51 | 51 | 8.4.5 |  | V |  |  | 136 | Feedback from ANQP implementors have requested a new ANQP element to return an "advice of charge". It will be used to transmit financial cost advertisments between STAs in the form of Advice of Charge information. This information may be of benefit to a receiving STA, or user of a receiving STA, in assisting with a financial decision about proceeding with access. | Add a new "Advice of charge ANQP-element" as a new sub-clause following 8.4.5.20. Commenter will provide a submission | REVISED (MAC: 2015-06-26 17:15:22Z): Incorporate the text changes in 11-15/761r2 (https://mentor.ieee.org/802.11/dcn/15/11-15-0761-02-000m-anqp-update-for-venue-advice-of-charge-and-local-content.docx). | EDITOR | 201507 approved | Resolved | MAC: 2015-06-26 16:49:14Z: Pulled from Motion MAC-AP | N | EDITOR_Q: 2015-08-07 19:22:08Z - implemented for CID 5190. |  | 2015-08-31 16:02 | EDITOR_Q
5190 | McCann, Stephen | 1000 | 4 | 8.4.5 | 1077 | 51 | T | N | 1077.51 | 51 | 8.4.5 |  | V |  |  | 136 | Feedback from ANQP implementors have requested a new ANQP element to return a Venue URL. It will be used to transmit webpage advertising services or information particular to the venue between STAs. This ANQP-element is to be used in conjuction with the exisiting Venue Name ANQP-element, to provide extra information about the venue. | Add a new "Venue URL ANQP-element" as a new sub-clause following 8.4.5.20. Commenter will provide a submission | REVISED (MAC: 2015-06-26 17:13:50Z): Incorporate the text changes in 11-15/761r2 (https://mentor.ieee.org/802.11/dcn/15/11-15-0761-02-000m-anqp-update-for-venue-advice-of-charge-and-local-content.docx). | EDITOR | 201507 approved | Resolved | MAC: 2015-06-26 16:49:14Z: Pulled from Motion MAC-AP | I | EDITOR_Q: 2015-08-07 19:21:25Z | D4.2 | 2015-09-06 02:54 | EDITOR
5185 | Aldana, Carlos | 1000 | 4 |  |  |  | T | N |  |  |  |  | V |  |  | 144 | Dialog Token of 0 frames should be allowed to be retried (in the 802.11 sense, not FTM retransmission) when the Ack is not received. | As in comment | REVISED (MAC: 2015-07-17 04:14:43Z): Incorporate the text changes as shown under CIDs 5179, 5185, 6283 in document 11-15/897r1 (https://mentor.ieee.org/802.11/dcn/15/11-15-0897-01-000m-sb-location-related-comment-resolutions-part-2.docx) | EDITOR | 201507 approved | Resolved | MAC: 2015-06-26 16:49:14Z: Pulled from Motion MAC-AP | I | EDITOR: 2015-08-11 09:34:07Z | D4.2 | 2015-09-06 02:54 | EDITOR
5183 | Aldana, Carlos | 1000 | 4 | 10.24.6.4 | 1738 | 22 | E | N | 1738.22 | 22 | 10.24.6.4 |  | V | Carlos Aldana |  | 140 | Replace "Burst Timeout" with "Burst Duration" in the Figure, as Burst Period is no longer defined. Do this for Figures 10-35 and 10-36 as well. | As in comment | REVISED (EDITOR: 2015-06-19 17:06:06Z) - Incorporate the changes in doc https://mentor.ieee.org/802.11/dcn/15/11-15-0687-01-000m-cids-5183-6778-resolution.docx | EDITOR | 201507 approved |  | EDITOR: 2015-06-29 10:19:24Z - Discussed in Hillsboro and no objection. EDITOR_A: 2015-05-03 02:50:56Z | N | EDITOR_A: 2015-08-11 01:03:15Z Implemented for CID 6778. |  | 2015-08-12 16:33 | EDITOR_A
5182 | Aldana, Carlos | 1000 | 4 | 10.24.6.3 | 1737 | 3 | T | N | 1737.03 | 3 | 10.24.6.3 |  | V |  |  | 144 | If the Ack to FTM_1 is lost and the responding STA does an FTM retransmission of FTM_1, the initiating STA might not be be there. | Please clarify what the behavior should be in this case. | REVISED (MAC: 2015-07-17 04:23:22Z): Incorporate the text changes as shown under CID 5182 in document 11-15/897r1 (https://mentor.ieee.org/802.11/dcn/15/11-15-0897-01-000m-sb-location-related-comment-resolutions-part-2.docx). | EDITOR | 201507 approved | Resolved |  | I | EDITOR_Q: 2015-08-11 19:46:21Z | D4.2 | 2015-09-06 02:54 | EDITOR
5181 | Aldana, Carlos | 1000 | 4 | 10.24.6.3 | 1736 | 43 | E | N | 1736.4301 | 43 | 10.24.6.3 |  | A |  |  | 138 | Replace "that the a request" with "that the request" | As in comment | ACCEPTED (EDITOR_A: 2015-05-01 16:12:36Z) | EDITOR | 201507 approved | Resolved | EDITOR_A: 2015-05-01 16:12:38Z | I | EDITOR_Q: 2015-06-26 15:08:03Z - Reviewed EDITOR_A: 2015-05-01 16:12:40Z | D4.1 | 2015-07-16 00:10 | EDITOR
5179 | Aldana, Carlos | 1000 | 4 | 10.24.6.4 | 1741 | 41 | T | N | 1741.41 | 41 | 10.24.6.4 |  | V |  |  | 144 | There is no shall statement regarding the Dialog Token of the last FTM frame in an FTM session. Please add " The Dialog Token of the last FTM frame and its retransmissions in a session shall be set to 0." | As in comment | REVISED (MAC: 2015-07-17 04:14:43Z): Incorporate the text changes as shown under CIDs 5179, 5185, 6283 in document 11-15/897r1 (https://mentor.ieee.org/802.11/dcn/15/11-15-0897-01-000m-sb-location-related-comment-resolutions-part-2.docx) | EDITOR | 201507 approved | Resolved | MAC: 2015-06-26 16:49:14Z: Pulled from Motion MAC-AP | N | EDITOR: 2015-08-11 09:34:57Z- Implemented for CID 5185. |  | 2015-08-11 09:35 | EDITOR
5077 | Stephens, Adrian | 1000 | 4 |  | 832 | 29 | E | N | 832.29 | 29 | 8.4.2.26 |  | V | Adrian Stephens |  | 140 | Request the ANA to allocate anything flagged with <ANA> | As in comment | REVISED (EDITOR: 2015-07-16 02:05:55Z) - Editor to request allocations from the 802.11 ANA for any items flagged <ANA> and replace such flags and delete related editorial notices once the allocations have been provided. | EDITOR | 201507 approved |  | EDITOR_A: 2015-08-14 01:15:35Z - Reviewed | I | EDITOR_Q: 2015-08-10 22:28:33Z | D4.2 | 2015-09-06 02:54 | EDITOR
5210 | Stephens, Adrian | 1000 | 4 |  | 1550 | 65 | E | Y | 1550.65 | 65 | 10.2.2.4 |  | A |  |  | 138 | "How the AP or mesh STA determines the traffic is prepared to deliver is outside the scope of this standard." - missing pronoun | replace "is prepared" with "it is prepared" | ACCEPTED (EDITOR_A: 2015-05-01 16:21:09Z) | EDITOR | 201507 approved | Resolved | EDITOR_A: 2015-05-01 16:21:11Z | I | EDITOR_Q: 2015-06-25 06:34:57Z - Reviewed EDITOR_A: 2015-05-01 16:21:13Z | D4.1 | 2015-07-16 00:10 | EDITOR
5382 | Hunter, David | 1000 | 4 | 8.4.2.83 | 949 | 30 | E | Y | 949.3 | 30 | 8.4.2.83 |  | A |  |  | 138 | It needs to be made clear that the remark "(TIM Broadcast Interval, ... and Low Rate TIM Rate)" is naming fields. | Replace "TIM Rate)" with "TIM Rate fields)". | ACCEPTED (EDITOR: 2015-04-28 12:59:58Z) | EDITOR | 201507 approved |  |  | I | EDITOR_Q: 2015-06-25 05:23:25Z - Reviewed EDITOR_A: 2015-05-06 03:14:10Z | D4.1 | 2015-07-16 00:10 | EDITOR
5089 | Stephens, Adrian | 1000 | 4 |  | 1452 | 10 | E | N | 1452.1 | 10 | 9.36.4 |  | A |  |  | 138 | "processing the Poll and Grant frames" - grammar | change to "processing Poll and Grant frames" | ACCEPTED (EDITOR_A: 2015-05-01 11:41:21Z) | EDITOR | 201507 approved | Resolved | EDITOR_A: 2015-05-01 11:41:25Z | I | EDITOR_Q: 2015-06-25 06:07:19Z - Reviewed EDITOR_A: 2015-05-01 11:41:23Z | D4.1 | 2015-07-16 00:10 | EDITOR
5709 | Hunter, David | 1000 | 4 | 10.28.3 | 1800 | 40 | E | Y | 1800.4 | 40 | 10.28.3 |  | V |  |  | 140 | "Status field equal to 'SUCCESS'": fields don't equal values. | On lines 28 and 29 replace "field equal" with "field value equal". | REVISED (EDITOR: 2015-07-16 20:27:41Z) - Incorporate the changes in https://mentor.ieee.org/802.11/dcn/15/11-15-0758-05-000m-sb0-stephens-resolutions-part-1.doc under CID 5308. | EDITOR | 201507 approved |  |  | N | EDITOR_A: 2015-08-10 02:05:03Z Implemented for CID 5320. |  | 2015-08-12 16:36 | EDITOR_A
5708 | Hunter, David | 1000 | 4 | 10.28.3 | 1800 | 23 | E | Y | 1800.23 | 23 | 10.28.3 |  | V |  |  | 140 | "as indicated by the Protected TXOP Negotiation field equal to 1": fields don't equal values. | On lines 23 and 28 replace "field equal" with "field value equal". | REVISED (EDITOR: 2015-07-16 20:27:41Z) - Incorporate the changes in https://mentor.ieee.org/802.11/dcn/15/11-15-0758-05-000m-sb0-stephens-resolutions-part-1.doc under CID 5308. | EDITOR | 201507 approved |  |  | N | EDITOR_A: 2015-08-10 02:04:59Z Implemented for CID 5320. |  | 2015-08-12 16:36 | EDITOR_A
5707 | Hunter, David | 1000 | 4 | 10.28.3 | 1800 | 3 | E | Y | 1800.03 | 3 | 10.28.3 |  | V |  |  | 140 | "These fields indicate the schedules": fields don't indicate anything, but their values do. | Replace "These fields indicate" with "The values of these fields indicate". | REVISED (EDITOR: 2015-07-16 20:27:41Z) - Incorporate the changes in https://mentor.ieee.org/802.11/dcn/15/11-15-0758-05-000m-sb0-stephens-resolutions-part-1.doc under CID 5308. | EDITOR | 201507 approved |  |  | N | EDITOR_A: 2015-08-10 02:04:55Z Implemented for CID 5320. |  | 2015-08-12 16:35 | EDITOR_A
5478 | Hunter, David | 1000 | 4 | 9.39.1 | 1519 | 17 | E | Y | 1519.17 | 17 | 9.39.1 |  | A |  |  | 138 | "to obtain Link Margin information": this clearly is not about the field, element, etc., so initial caps are inappropriate. | Replace "obtain Link Margin information" with "obtain link margin information". | ACCEPTED (EDITOR: 2015-04-28 10:52:09Z) | EDITOR | 201507 approved |  |  | I | EDITOR_Q: 2015-06-25 06:21:54Z - Reviewed EDITOR_A: 2015-05-08 22:19:44Z | D4.1 | 2015-07-16 00:10 | EDITOR
5476 | Hunter, David | 1000 | 4 | 9.38.5.4 | 1502 | 8 | E | Y | 1502.08 | 8 | 9.38.5.4 |  | V |  |  | 140 | "indicated by the N BIs A-BFT subfield: subfields don't indicate things, but their values do. | Replace "indicated by the" with "indicated by the value of the". | REVISED (EDITOR: 2015-07-16 20:27:41Z) - Incorporate the changes in https://mentor.ieee.org/802.11/dcn/15/11-15-0758-05-000m-sb0-stephens-resolutions-part-1.doc under CID 5308. | EDITOR | 201507 approved |  |  | N | EDITOR_Q: 2015-08-05 21:02:40Z - implemented for CID 5320. |  | 2015-08-12 17:25 | EDITOR_Q
5472 | Hunter, David | 1000 | 4 | 9.38.2.4 | 1491 | 26 | E | Y | 1491.26 | 26 | 9.38.2.4 |  | V |  |  | 140 | "indicated by the Sector Select field" fields don't indicate things, but their values do. | Since two fields are involved, replace "indicated by the" with "indicated by the values of the". | REVISED (EDITOR: 2015-07-16 20:27:41Z) - Incorporate the changes in https://mentor.ieee.org/802.11/dcn/15/11-15-0758-05-000m-sb0-stephens-resolutions-part-1.doc under CID 5308. | EDITOR | 201507 approved |  |  | N | EDITOR_Q: 2015-08-05 21:02:29Z - implemented for CID 5320. |  | 2015-08-12 17:25 | EDITOR_Q
5470 | Hunter, David | 1000 | 4 | 9.38.2.2.2 | 1486 | 42 | E | Y | 1486.42 | 42 | 9.38.2.2.2 |  | V |  |  | 140 | "indicated by the received Extended Schedule element": elements don't indicate things, but their contents do. | Replace "indicated by the" with "indicated by the value of the". | REVISED (EDITOR: 2015-07-16 20:27:41Z) - Incorporate the changes in https://mentor.ieee.org/802.11/dcn/15/11-15-0758-05-000m-sb0-stephens-resolutions-part-1.doc under CID 5308. | EDITOR | 201507 approved |  |  | N | EDITOR_Q: 2015-08-05 21:02:13Z - implemented for CID 5320. |  | 2015-08-12 17:25 | EDITOR_Q
5468 | Hunter, David | 1000 | 4 | 9.38.1 | 1481 | 55 | E | Y | 1481.55 | 55 | 9.38.1 |  | A |  |  | 138 | "Sector Level Sweep" in the figure: in this standard the term is "sector-level sweep". | Replace: "Sector Level Sweep" With: "Sector-Level Sweep". | ACCEPTED (EDITOR: 2015-04-28 13:35:20Z) | EDITOR | 201507 approved |  |  | I | EDITOR_Q: 2015-06-25 06:21:21Z - Reviewed EDITOR_A: 2015-05-08 22:17:55Z | D4.1 | 2015-07-16 00:10 | EDITOR
5467 | Hunter, David | 1000 | 4 | 9.37.2.2 | 1474 | 60 | E | Y | 1474.6 | 60 | 9.37.2.2 |  | V |  |  | 140 | "indicated by the Available Cluster Offset Bitmap field": fields don't indicate things, but their values do. | Replace "indicated by the" with "indicated by the value of the". | REVISED (EDITOR: 2015-07-16 20:27:41Z) - Incorporate the changes in https://mentor.ieee.org/802.11/dcn/15/11-15-0758-05-000m-sb0-stephens-resolutions-part-1.doc under CID 5308. | EDITOR | 201507 approved |  |  | N | EDITOR_Q: 2015-08-05 21:02:05Z - implemented for CID 5320. |  | 2015-08-12 17:25 | EDITOR_Q
5711 | Hunter, David | 1000 | 4 | 10.32.1 | 1813 | 50 | E | Y | 1813.5 | 50 | 10.32.1 |  | V |  |  | 140 | "as indicated in the SPSH and Interference Mitigation field equal to 1": fields aren't equal to values. | Replace "as indicated in the SPSH and Interference Mitigation field equal to 1" with "as indicated by the value of the SPSH and Interference Mitigation field being equal to 1". | REVISED (EDITOR: 2015-07-16 20:27:41Z) - Incorporate the changes in https://mentor.ieee.org/802.11/dcn/15/11-15-0758-05-000m-sb0-stephens-resolutions-part-1.doc under CID 5308. | EDITOR | 201507 approved |  |  | N | EDITOR_A: 2015-08-10 02:05:11Z Implemented for CID 5320. |  | 2015-08-12 16:36 | EDITOR_A
5383 | Hunter, David | 1000 | 4 | 8.4.2.86 | 953 | 27 | E | Y | 953.27 | 27 | 8.4.2.86 |  | A |  |  | 138 | First use of "DST" in the main text requires a definition. | Replace "DST" with "daylight saving time (DST)". | ACCEPTED (EDITOR: 2015-04-28 13:00:05Z) | EDITOR | 201507 approved |  |  | I | EDITOR_Q: 2015-06-25 05:22:58Z - Reviewed EDITOR_A: 2015-05-06 03:15:00Z | D4.1 | 2015-07-16 00:10 | EDITOR
5712 | Hunter, David | 1000 | 4 | 10.33.1 | 1817 | 11 | E | Y | 1817.11 | 11 | 10.33.1 |  | V |  |  | 140 | "BSSID indicated by the BSSID field": fields don't indicated things, but their values do. | On lines 11 and 12 replace "indicated by the BSSID field" with "indicated by the value of the BSSID field", replace "band indicated by the Band ID field" with "band indicated by the value of the Band ID field", replace "number indicated by the Channel Number field" with "number indicated by the value of the Channel Number field", and replace "provided the Beacon" with "provided the values of the Beacon". | REVISED (EDITOR: 2015-07-16 20:27:41Z) - Incorporate the changes in https://mentor.ieee.org/802.11/dcn/15/11-15-0758-05-000m-sb0-stephens-resolutions-part-1.doc under CID 5308. | EDITOR | 201507 approved |  |  | N | EDITOR_A: 2015-08-10 02:05:17Z Implemented for CID 5320. |  | 2015-08-12 16:36 | EDITOR_A
5381 | Hunter, David | 1000 | 4 | 8.4.2.81 | 947 | 40 | E | Y | 947.4 | 40 | 8.4.2.81 |  | V |  |  | 138 | What does "WNM-Sleep" express that "WNM Sleep" does not? If hyphenation does not express something unique, it should not be used. If it does express something unique, then that needs to be described explicitly in the standard. | Replace "WNM-Sleep" with "WNM Sleep" throughout the draft. | REVISED (EDITOR_A: 2015-06-02 12:12:21Z) Replace "WNM-Sleep" with "WNM sleep" throughout the draft except when it is part of the nsame of a frame, field, etc., that replace "WNM-Sleep" with "WNM Sleep". | EDITOR | 201507 approved | Resolved | EDITOR_A: 2015-05-27 11:46:28Z | I | EDITOR_Q: 2015-06-25 05:22:01Z - Reviewed EDITOR_A: 2015-06-05 10:51:31Z | D4.1 | 2015-07-16 00:10 | EDITOR
5380 | Hunter, David | 1000 | 4 | 8.4.2.79 | 945 | 7 | E | Y | 945.07 | 7 | 8.4.2.79 |  | A |  |  | 138 | "sub-element": it was agreed in the TG that the preferred name is "subelement". Apparently two instances were missed. | Replace "sub-element" with "subelement" here and on page 946 line 38. | ACCEPTED (EDITOR: 2015-04-28 12:59:25Z) | EDITOR | 201507 approved |  |  | I | EDITOR: 2015-06-23 09:26:01Z- Reviewed. EDITOR_A: 2015-05-06 03:09:07Z | D4.1 | 2015-07-16 00:10 | EDITOR
5379 | Hunter, David | 1000 | 4 | 8.4.2.79 | 945 | 7 | E | Y | 945.07 | 7 | 8.4.2.79 |  | A |  |  | 138 | "Response sub-element": but there is no defined Response subelement separate from the various Xyz Response subelments. So "Response" in this instance needs to be lower case. | Replace "the Response" with "the response". | ACCEPTED (EDITOR: 2015-04-28 12:58:29Z) | EDITOR | 201507 approved |  |  | I | EDITOR: 2015-06-23 09:25:40Z- Reviewed. EDITOR_A: 2015-05-06 03:02:39Z | D4.1 | 2015-07-16 00:10 | EDITOR
5378 | Hunter, David | 1000 | 4 | 8.4.2.77 | 943 | 14 | E | Y | 943.14 | 14 | 8.4.2.77 |  | A |  |  | 138 | "STAs that have indicated QoS Traffic Capability of the corresponding AC.": but the STAs are indicating a field. | Replace "Traffic Capability" with "traffic capability". | ACCEPTED (EDITOR: 2015-04-28 10:04:26Z) | EDITOR | 201507 approved |  |  | I | EDITOR: 2015-06-23 09:25:11Z- Reviewed. EDITOR_A: 2015-05-06 03:02:10Z | D4.1 | 2015-07-16 00:10 | EDITOR
5377 | Hunter, David | 1000 | 4 | 8.4.2.73 | 936 | 57 | E | Y | 936.57 | 57 | 8.4.2.73 |  | V |  |  | 138 | "The DTIM Period field is the DTIM period field for the BSSID.": either uninformative, confused or both. For instance, there is no such thing as a DTIM period field. | Replace "The DTIM Period field is the DTIM period field for the BSSID." with "The value in the DTIM Period field is the DTIM period for the BSSID." Likewise, replace ""The DTIM Count field is the DTIM count field for the BSSID." with "The value in the DTIM Count field is the DTIM count for the BSSID." | REVISED (EDITOR: 2015-06-22 16:00:34Z) - Replace first cited sentence with: "The DTIM Period field indicates the DTIM period for the BSSID." Replace second cited sentence with: "The DTIM Count field indicates the DTIM count for the BSSID." | EDITOR | 201507 approved |  |  | I | EDITOR: 2015-06-22 16:00:36Z- Reviewed. Modified resolution to avoid "value of" and edited to match. EDITOR_A: 2015-05-06 03:08:49Z | D4.1 | 2015-07-16 00:10 | EDITOR
5376 | Hunter, David | 1000 | 4 | 8.4.2.69.2 | 925 | 8 | E | Y | 925.08 | 8 | 8.4.2.69.2 |  | A |  |  | 138 | "response to the Diagnostic Request indicated by the Diagnostic Token.": but the fields are not what is being responded to or what is doing the indicating. | Replace "Diagnostic Request" with "diagnostic request" and "Diagnostic Token" with "diagnostic token". | ACCEPTED (EDITOR: 2015-04-28 10:04:19Z) | EDITOR | 201507 approved |  |  | I | EDITOR: 2015-06-22 15:57:33Z- Reviewed. EDITOR_A: 2015-05-06 03:00:51Z | D4.1 | 2015-07-16 00:10 | EDITOR
5375 | Hunter, David | 1000 | 4 | 8.4.2.68.5 | 917 | 48 | E | Y | 917.48 | 48 | 8.4.2.68.5 |  | A |  |  | 138 | "indicated Antenna Type and Antenna Gain pair.": the fields by those names are not what is being indicated. | Replace "Antenna Type" with "antenna type" and "Antenna Gain" with "antenna gain". | ACCEPTED (EDITOR: 2015-04-28 10:04:13Z) | EDITOR | 201507 approved |  |  | I | EDITOR: 2015-06-22 15:56:28Z- Reviewed. EDITOR_A: 2015-05-06 02:59:04Z | D4.1 | 2015-07-16 00:10 | EDITOR
5374 | Hunter, David | 1000 | 4 | 8.4.2.66.2 | 902 | 28 | E | Y | 902.28 | 28 | 8.4.2.66.2 |  | V |  |  | 140 | "field is equal to": it is the contents or the value of the field that is equal to a value. | Replace "The Subelement ID field is equal to" with "The value of the Subelement ID field is equal to". | REVISED (EDITOR: 2015-07-16 20:27:41Z) - Incorporate the changes in https://mentor.ieee.org/802.11/dcn/15/11-15-0758-05-000m-sb0-stephens-resolutions-part-1.doc under CID 5308. | EDITOR | 201507 approved |  |  | N | EDITOR_Q: 2015-08-05 20:07:07Z - implemented for CID 5320. |  | 2015-08-12 17:25 | EDITOR_Q
5373 | Hunter, David | 1000 | 4 | 8.4.2.66.2 | 902 | 15 | E | Y | 902.15 | 15 | 8.4.2.66.2 |  | A |  |  | 138 | "Transition Time" is not the name of a frame, field, etc., so does not take initial caps. | Replace "Transition Time" with "transition time" and on line 16 replace "Transition Time subelement" with "Transition Time Threshold subelement". | ACCEPTED (EDITOR: 2015-04-28 10:51:14Z) | EDITOR | 201507 approved |  |  | I | EDITOR: 2015-06-22 15:55:54Z- Reviewed. EDITOR_A: 2015-05-06 02:57:02Z | D4.1 | 2015-07-16 00:10 | EDITOR
5372 | Hunter, David | 1000 | 4 | 8.4.2.66.1 | 900 | 24 | E | Y | 900.24 | 24 | 8.4.2.66.1 |  | V |  |  | 138 | In "The Event Types are shown in" the name "Event Types" is not the name of a frame, field, etc., so does not take initial caps. Also the table doesn't show event types. | Replace "Event Types are shown" with "event types are listed". | REVISED (EDITOR: 2015-04-28 10:46:32Z) - Replace "The Event Types are shown" with "The values of the Event Type field are defined". At 900.29, insert "field" after "Event Type". | EDITOR | 201507 approved |  |  | I | EDITOR: 2015-06-22 15:53:32Z- Reviewed. Simplified resolution and edited to match. EDITOR_A: 2015-05-06 02:56:09Z | D4.1 | 2015-07-16 00:10 | EDITOR
5466 | Hunter, David | 1000 | 4 | 9.37.2.1 | 1471 | 30 | E | Y | 1471.3 | 30 | 9.37.2.1 |  | A |  |  | 138 | "Beacon SP duration": Each word in the name of a field needs an initial cap. | On lines 30 and 60, on page 1472 lines 5 and 46, on page 1475 lines 20 and 42 and on page 1478 line 19 replace "duration" with "Duration" (twice each on page 1471 line 60 and page 1475 line 20). | ACCEPTED (EDITOR: 2015-04-28 13:35:01Z) | EDITOR | 201507 approved |  |  | I | EDITOR_Q: 2015-06-25 06:19:59Z - Reviewed EDITOR_A: 2015-05-08 22:13:17Z | D4.1 | 2015-07-16 00:10 | EDITOR
5010 | Trainin, Solomon | 1000 | 4 | 9.38.7 | 1515 | 46 | T | Y | 1515.46 | 46 | 9.38.7 |  | V |  |  | 151 | Current definition does not address specifically a BRP response sent by separate link access. This case is different from the BRP response inside sequence that time of the BRP response is unpredictable due to separate link access. Late BRP response may be inadequate to link conditions thus leading to wrong antenna configuration and performance losses. | Propose to define time control that an initiator may distinguish response arrived in time from late response. | REVISED (EDITOR: 2015-08-21 12:34:54Z) - Resolve CID 5010 as -Revised -Incorporate the text changes in https://mentor.ieee.org/802.11/dcn/15/11-15-0538-04-000m-beam-tracking-clarification-cid5010.docx changing units to "microseconds" (inc double quotes), deleting "(in units of 1us)" with editor to adjust case of "Initiator Time Limit" to lower case. | EDITOR | 201507 approved | Resolved | EDITOR: 2015-08-21 12:32:54Z - Was previously approved under motion 144. EDITOR: 2015-08-19 13:28:13Z - Reviewed and "R" status removed. | I | EDITOR_Q: 2015-09-08 22:30:24Z - reviewed and corrected: the last item in the submission was missed; added "dot11BeamTrackingTimeLimit" in dot11DMGBeamformingComplianceGroup. Also, at 3302.58: removed the Editor Note: This new object, resulting from CID 5010 does not exist in any group. EDITOR_A: 2015-09-01 14:37:48Z EDITOR: 2015-08-21 12:32:26Z - Reword required (bit about group membership of MIB variable). Previous resolution edited was: REVISED (MAC: 2015-07-14 23:46:50Z): Incorporate the text changes as shown in 11-15/0538r3 (https://mentor.ieee.org/802.11/dcn/15/11-15-0538-03-000m-beam-tracking-clarification-cid5010.docx). EDITOR: 2015-08-12 13:50:41Z- Note, incorrect URL in resolution corrected. Markup in submission not perfect, but no ambiguity. Added MIB variable does not exist in a group cited by a compliance statement. Review requested. | D4.3 | 2015-10-06 16:06 | EDITOR
5246 | Hunter, David | 1000 | 4 | 4.3.15 | 79 | 48 | E | Y | 79.48 | 48 | 4.3.15 |  | A |  |  | 138 | First use of "U-APSD" in the body of the text needs a definition. | Replace "U-APSD" with "unscheduled automatic power save delivery (U-APSD)". | ACCEPTED (EDITOR: 2015-04-28 07:10:41Z) | EDITOR | 201507 approved |  |  | I | EDITOR_Q: 2015-06-25 01:11:30Z -Reviewed EDITOR_A: 2015-05-05 12:29:18Z | D4.1 | 2015-07-16 00:10 | EDITOR
5075 | Stephens, Adrian | 1000 | 4 | 9.3.6 | 1274 | 9 | E | N | 1274.09 | 9 | 9.3.6 |  | A |  |  | 138 | "in addition to compliant with the basic access procedure" - It's not English | Change "compliant" to "complying" | ACCEPTED (EDITOR_A: 2015-04-30 11:14:56Z) | EDITOR | 201507 approved | Resolved | EDITOR_A: 2015-04-30 11:14:59Z | I | EDITOR_Q: 2015-06-25 05:56:56Z - Reviewed EDITOR_A: 2015-04-30 11:15:01Z | D4.1 | 2015-07-16 00:10 | EDITOR
5074 | Stephens, Adrian | 1000 | 4 | 16.4.6.7 | 2197 | 23 | E | N | 2197.23 | 23 | 16.4.6.7 |  | A |  |  | 138 | Spurious closing quotes | Remove them | ACCEPTED (EDITOR_A: 2015-05-03 03:21:25Z) | EDITOR | 201507 approved | Resolved | EDITOR_A: 2015-05-03 03:21:31Z | I | EDITOR: 2015-06-25 10:22:19Z- Reviewed. EDITOR_A: 2015-05-03 03:21:27Z | D4.1 | 2015-07-16 00:10 | EDITOR
5069 | Stephens, Adrian | 1000 | 4 |  | 652 | 8 | E | N | 652.08 | 8 | 8.4.1.7 |  | V | Adrian Stephens |  | 140 | The reason codes have been updated with a short name. This is not reflected in the ANA database. | Request the ANA to update the database to match the "Name" column values. | REVISED (EDITOR: 2015-06-09 12:36:33Z) Editor to request 802.11 ANA to update database to reflect reason code names in the draft. | EDITOR | 201507 approved |  | EDITOR_A: 2015-05-25 17:28:21Z | I | EDITOR: 2015-08-12 13:10:31Z- The changes are present in the ANA database 11-11/270r1. | D4.2 | 2015-09-06 02:54 | EDITOR
5066 | Stephens, Adrian | 1000 | 4 | 4.3.9.3 | 73 | 54 | E | N | 73.54 | 54 | 4.3.9.3 |  | A |  |  | 138 | The headings at 73.54, 74.11, 74.18, 74.38, 74.48, 74.56, 75.01 have unnecessary (and incorrect) capitals. The first word of the heading only should be capitalized. This is because "Link Measurement request" and "Link Measurement report" are correct, but "link measurement" refering to the process of link measurement is not a proper noun. | First word initial capital only the cited locations. | ACCEPTED (EDITOR_Q: 2015-05-31 20:48:37Z) | EDITOR | 201507 approved |  |  | I | EDITOR_A: 2015-06-23 22:10:35Z - Reviewed EDITOR_Q: 2015-05-31 20:48:41Z | D4.1 | 2015-07-16 00:10 | EDITOR
5065 | Stephens, Adrian | 1000 | 4 |  | 11 | 3 | E | N | 11.03 | 3 | 3.1 |  | A |  |  | 138 | There are a number of "tuplesbetween". (My guess is that there is a space that has been turned into conditional on "Comment") | Replace them with "tuples between" Also correct "tupleshas" in the same way. | ACCEPTED (EDITOR_Q: 2015-05-31 19:40:47Z) | EDITOR | 201507 approved |  |  | I | EDITOR_A: 2015-06-23 21:25:33Z - Reviewed and Corrected Note to editors: It is the same resolution to CID 6125 EDITOR_Q: 2015-05-31 19:40:50Z | D4.1 | 2015-07-16 00:10 | EDITOR
5057 | Stephens, Adrian | 1000 | 4 |  | 1223 | 60 | E | N | 1223.6 | 60 | 8.6.22.2 |  | A |  |  | 138 | Remove superfluous editor's notes at 1223.60, | As in comment | ACCEPTED (EDITOR_A: 2015-05-24 14:16:07Z) | EDITOR | 201507 approved |  |  | I | EDITOR_Q: 2015-06-25 05:46:35Z - Reviewed EDITOR_A: 2015-06-05 10:52:48Z | D4.1 | 2015-07-16 00:10 | EDITOR
5056 | Stephens, Adrian | 1000 | 4 | 8.4.5 | 1077 | 52 | E | N | 1077.52 | 52 | 8.4.5 |  | A |  |  | 138 | The numbering of subclause 8.4.5 and its children is incorrect. | Change numbering to 8.4.6*. | ACCEPTED (EDITOR_A: 2015-05-26 14:52:43Z) | EDITOR | 201507 approved | Resolved | EDITOR_A: 2015-05-26 15:04:28Z | I | EDITOR_Q: 2015-06-25 05:34:25Z - Reviewed EDITOR_A: 2015-05-26 14:52:45Z | D4.1 | 2015-07-16 00:10 | EDITOR
5053 | Stephens, Adrian | 1000 | 4 |  | 1885 | 36 | E | N | 1885.36 | 36 | 11.3.5.6 |  | A |  |  | 138 | deletethe -- missing space | change to "delete the" | ACCEPTED (EDITOR_A: 2015-05-02 04:56:12Z) | EDITOR | 201507 approved | Resolved | EDITOR_A: 2015-05-02 04:56:15Z | I | EDITOR: 2015-06-25 10:04:47Z- Reviewed. EDITOR_A: 2015-05-02 04:56:17Z | D4.1 | 2015-07-16 00:10 | EDITOR
5049 | Stephens, Adrian | 1000 | 4 | 10.24.5 | 1740 | 31 | T | Y | 1740.3101 | 31 | 10.24.5 |  | V |  |  | 144 | "initiating STA shall transmit using a single RF chain." -- there is no definition of what comprises an RF chain. Likewise at 1733.45. | Add a definition of an RF chain. | REVISED (MAC: 2015-07-17 00:43:52Z): Incorporate the change in 11-15/897r2 (https://mentor.ieee.org/802.11/dcn/15/11-15-0897-02-000m-sb-location-related-comment-resolutions-part-2.docx). | EDITOR | 201507 approved | Resolved | MAC: 2015-07-17 04:21:42Z - 3.4.4.1. Presented the same resolution as we discussed before. What else needs to be done? 3.4.4.2. Don’t need a definition of “RF chain” if we just say “transmit chain” in the cited location, and similar places, and define that. 3.4.4.3. Comment: An implementation can implement a transmit chain any way it wants to (that accomplishes the RF). Why specify these details? Need to be sure there is only one radiation point and consistent time from the baseband to the antenna, to keep measurements consistent. 3.4.4.4. There is also “transmit RF chains” at P1418, in a NOTE. 3.4.4.5. This has become more than an Editorial comment. 3.4.4.6. There are definitions in DMG that are similar, or could be leveraged. 3.4.4.7. Will consider off-line and bring back. MAC: 2015-06-26 16:49:14Z: Pulled from Motion MAC-AP (Was: REVISED (MAC: 2015-06-25 19:19:24Z): add the following 2 definitions to Section 3.1 (Definitions): "RF chain: A receive chain or a transmit chain." "transmit chain: The physical entity that implements any necessary signal processing to generate the transmit signal from the digital baseband. Such signal processing includes digital to analog conversion, filtering, amplification and up-conversion.") | I | EDITOR_Q: 2015-08-11 20:07:21Z | D4.2 | 2015-09-06 02:54 | EDITOR
5710 | Hunter, David | 1000 | 4 | 10.32.1 | 1813 | 46 | E | Y | 1813.46 | 46 | 10.32.1 |  | V |  |  | 140 | "The SPSH and Interference Mitigation field in the DMG Capabilities element indicates": fields don't indicate things, but their values do. | Replace "The SPSH" with "The value of the SPSH". | REVISED (EDITOR: 2015-07-16 20:27:41Z) - Incorporate the changes in https://mentor.ieee.org/802.11/dcn/15/11-15-0758-05-000m-sb0-stephens-resolutions-part-1.doc under CID 5308. | EDITOR | 201507 approved |  |  | N | EDITOR_A: 2015-08-10 02:05:07Z Implemented for CID 5320. |  | 2015-08-12 16:36 | EDITOR_A
5014 | Seok, Yongho | 1000 | 4 |  |  |  | T | Y |  |  |  |  | A |  |  | 138 | PLCP has not been used any more. Replace PLCP with PHY. | 1) Replace "physical layer convergence procedure (PLCP)" with "physical layer (PHY)" at the below occurances. Page 35, Line 41 Page 35, Line 54 Page 45, Line 59 Page 46, Line 22 Page 46, Line 60 Page 47, Line 34 Page 47, Line 39 Page 47, Line 44 Page 47, Line 49 Page 47, Line 53 Page 47, Line 58 Page 48, Line 9 2) Remove "(PLCP Service Data Unit)" at Page 2601, Line 50 3) Replace "PLCP" with "PHY" at the below occurances. Page 2601, Line 11 Page 2611, Line 22 Page 2611, Line 24 Page 2611, Line 29 Page 2630, Line 15 Page 2630, Line 20 4) Replace "aPLCPHeaderLength" with "aPHYHeaderLength" and "aPLCPSigTwoLength" with "aPHYSigTwoLength" at Page 2630, Line 51 | ACCEPTED (EDITOR: 2015-05-28 14:24:54Z) | EDITOR | 201507 approved |  |  | I | EDITOR_A: 2015-06-28 05:34:24Z - Reviewed EDITOR: 2015-06-12 10:03:12Z | D4.1 | 2015-07-16 00:10 | EDITOR
5084 | Stephens, Adrian | 1000 | 4 | 11.3.4.2.2 | 1880 | 36 | E | N | 1880.36 | 36 | 11.3.4.2.2 |  | A |  |  | 138 | "zero (0)" -- The reason for such use is to provide redundancy in a legal document that might be copied and need to remain lighly legible, even after multiple copyings and decades in lock boxes subject to the slings and arrows of outrageous entropy. This reason doesn't apply in the draft. I observe this use for the following numbers: 0, 19, 1, 2, 3, 4, | Replace all "<number in words> (<same number in numerals>)" with either the number in words (when describing a multiplicity "three oranges") or numerals (when describing a value in a field "set to 0"). | ACCEPTED (EDITOR_A: 2015-05-03 03:13:54Z) | EDITOR | 201507 approved | Resolved | EDITOR_A: 2015-05-03 03:14:00Z | I | EDITOR: 2015-06-25 10:04:08Z- Reviewed. EDITOR_A: 2015-05-03 03:13:56Z | D4.1 | 2015-07-16 00:10 | EDITOR
5009 | Trainin, Solomon | 1000 | 4 | 10.2.6.4 | 1586 | 27 | T | Y | 1586.27 | 27 | 10.2.6.4 |  | V |  |  | 140 | One more case of a CBAP is missed that is scheduled by CBAP Only field is set to one in the DMG Parameters field. | Add the missed case and provide references to an Awake window delivery. Definition is presented in 11-15-0256-00-000m 802.11ad ATIM frame usage clarifications | REVISED (MAC: 2015-05-12 21:06:09Z): Incoporate the changes indicated in https://mentor.ieee.org/802.11/dcn/15/11-15-0920-01-000m-dmg-power-save-corrections.docx | EDITOR | 201507 approved |  | EDITOR: 2015-07-15 01:23:10Z - resolution updated. Rework needed. Was previously: REVISED (MAC: 2015-05-12 21:06:09Z): Incoporate the changes indicated in https://mentor.ieee.org/802.11/dcn/15/11-15-0256-01-000m-802-11ad-atim-frame-usage-clarifications.docx. Editor to make grammatical edits, as needed. | I | EDITOR_Q: 2015-08-10 18:50:24Z - note that the resolutios from this comment resolution overwrite some of resolutions from CID 3262. | D4.2 | 2015-09-06 02:54 | EDITOR
5008 | Trainin, Solomon | 1000 | 4 | 8.4.2.130 | 1009 | 54 | T | Y | 1009.54 | 54 | 8.4.2.130 |  | V |  |  | 144 | Existent definition of WSE for PCP makes the PPS mode non periodical with only Doze BI's presented in PPS mode with no way to wake the PCP up in BI's with CBAP only subfield set to 1 where ATI does not exist. | Proposed changes unifies PPS mode and non-PCP STA PS mode. Definition is presented in 11-15-0255-01-000m 802.11ad PCP Power management clarifications | REVISED (MAC: 2015-07-15 01:20:56Z): Incorporate the text changes as shown in 11-15/920r1 (https://mentor.ieee.org/802.11/dcn/15/11-15-0920-01-000m-dmg-power-save-corrections.docx). | EDITOR | 201507 approved | Resolved |  | N | EDITOR: 2015-08-12 13:21:44Z- Implemented for CID 5009. |  | 2015-08-12 13:22 | EDITOR
5007 | Trainin, Solomon | 1000 | 4 | 10.2.6.2.3 | 1583 | 33 | T | Y | 1583.33 | 33 | 10.2.6.2.3 |  | V |  |  | 144 | There is requirement that STA shall be awake in Awake window but in no place delivery of the Awake Window element is defined | Propose delivering the Awake Window element by a PSC-REQ frame and a PSC-RSP frame the same way as a WSE is delivered. Definition is presented in 11-15-0254-01-000m 802 11ad non-PCP STA Power management clarifications | REVISED (MAC: 2015-07-15 01:20:56Z): Incorporate the text changes as shown in 11-15/920r1 (https://mentor.ieee.org/802.11/dcn/15/11-15-0920-01-000m-dmg-power-save-corrections.docx). | EDITOR | 201507 approved | Resolved |  | N | EDITOR: 2015-08-12 13:22:16Z Implemented for CID 5009. |  | 2015-08-12 13:23 | EDITOR
5006 | Trainin, Solomon | 1000 | 4 | 10.2.6.1 | 1580 | 23 | T | Y | 1580.23 | 23 | 10.2.6.1 |  | V |  |  | 144 | Power state for a CBAP allocation and for an Awake Window time are not defined when a STA resides in Awake BI | Definition is presented in 11-15-0254-01-000m 802 11ad non-PCP STA Power management clarifications | REVISED (MAC: 2015-07-15 01:20:56Z): Incorporate the text changes as shown in 11-15/920r1 (https://mentor.ieee.org/802.11/dcn/15/11-15-0920-01-000m-dmg-power-save-corrections.docx). | EDITOR | 201507 approved | Resolved |  | N | EDITOR: 2015-08-12 13:22:16Z Implemented for CID 5009. |  | 2015-08-12 13:23 | EDITOR
5005 | Trainin, Solomon | 1000 | 4 | 8.4.2.130 | 1009 | 54 | T | Y | 1009.54 | 54 | 8.4.2.130 |  | V |  |  | 144 | As mentioned in few places and specifically defined in sub clause 10.2.6.2.4, any associated non-PCP non-AP STA may get WS of any other STA from PCP. It is not clear how the WS should be interpreted in relation to identify and predict power state of the STA the WS belongs to. | Provide clarification how the Active mode is distinguished from PS mode and Awake BI in the PS mode is distinguished from Doze BI. Detailed instructions of the proposed changes are presented in 11-15-0254-01-000m 802 11ad non-PCP STA Power management clarifications | REVISED (MAC: 2015-07-15 01:20:56Z): Incorporate the text changes as shown in 11-15/920r1 (https://mentor.ieee.org/802.11/dcn/15/11-15-0920-01-000m-dmg-power-save-corrections.docx) | EDITOR | 201507 approved | Resolved |  | N | EDITOR: 2015-08-12 13:22:16Z Implemented for CID 5009. |  | 2015-08-12 13:23 | EDITOR
5718 | Hunter, David | 1000 | 4 | 10.40.4 | 1844 | 49 | E | Y | 1844.49 | 49 | 10.40.4 |  | V |  |  | 140 | "The Operating Triplet fields ... shall indicate all of the operating classes": fields don't indicate things, but their values do. | Replace "The Operating Triplet fields" with "The values of the Operating Triplet fields". | REVISED (EDITOR: 2015-07-16 20:27:41Z) - Incorporate the changes in https://mentor.ieee.org/802.11/dcn/15/11-15-0758-05-000m-sb0-stephens-resolutions-part-1.doc under CID 5308. | EDITOR | 201507 approved |  |  | N | EDITOR_A: 2015-08-10 02:05:32Z Implemented for CID 5320. |  | 2015-08-12 16:37 | EDITOR_A
5717 | Hunter, David | 1000 | 4 | 10.40.1 | 1840 | 60 | E | Y | 1840.6 | 60 | 10.40.1 |  | V |  |  | 140 | "indicated by the Basic VHT-MCS ... field": fields don't indicate things, but their values do. | On lines 60 and 62 replace "indicated by the" with "indicated by the value of the" | REVISED (EDITOR: 2015-07-16 20:27:41Z) - Incorporate the changes in https://mentor.ieee.org/802.11/dcn/15/11-15-0758-05-000m-sb0-stephens-resolutions-part-1.doc under CID 5308. | EDITOR | 201507 approved |  |  | N | EDITOR_A: 2015-08-10 02:05:29Z Implemented for CID 5320. |  | 2015-08-12 16:36 | EDITOR_A
5716 | Hunter, David | 1000 | 4 | 10.38 | 1837 | 40 | E | Y | 1837.4 | 40 | 10.38 |  | V |  |  | 140 | "indicated by the PeerSTAAddress parameter": parameters don't indicate things, but their values do. | On lines 40 and 49 replace "indicated by the" with "indicated by the value of the". | REVISED (EDITOR: 2015-07-16 20:27:41Z) - Incorporate the changes in https://mentor.ieee.org/802.11/dcn/15/11-15-0758-05-000m-sb0-stephens-resolutions-part-1.doc under CID 5308. | EDITOR | 201507 approved |  |  | N | EDITOR_A: 2015-08-10 02:05:25Z Implemented for CID 5320. |  | 2015-08-12 16:36 | EDITOR_A
5715 | Hunter, David | 1000 | 4 | 10.37.2 | 1836 | 40 | E | Y | 1836.4 | 40 | 10.37.2 |  | V |  |  | 140 | "QAB capable as indicated by the QAB Capability field": fields don't indicate things, but their values do. | Replace "indicated by the" with "indicated by the value of the". | REVISED (EDITOR: 2015-07-16 20:27:41Z) - Incorporate the changes in https://mentor.ieee.org/802.11/dcn/15/11-15-0758-05-000m-sb0-stephens-resolutions-part-1.doc under CID 5308. | EDITOR | 201507 approved |  |  | N | EDITOR_A: 2015-08-10 02:05:21Z Implemented for CID 5320. |  | 2015-08-12 16:36 | EDITOR_A
5713 | Hunter, David | 1000 | 4 | 10.33.2.1 | 1818 | 37 | E | Y | 1818.37 | 37 | 10.33.2.1 |  | A |  |  | 138 | "Completedstate" is likely supposed to be two words. | Replace "Completedstate" with "Completed state". | ACCEPTED (EDITOR: 2015-04-29 13:04:26Z) | EDITOR | 201507 approved |  |  | I | EDITOR: 2015-06-25 09:56:54Z- Reviewed. EDITOR_A: 2015-05-22 01:11:18Z | D4.1 | 2015-07-16 00:10 | EDITOR
5016 | Seok, Yongho | 1000 | 4 | 22.1.2 | 2456 | 7 | E | Y | 2456.0701 | 7 | 22.1.2 |  | A |  |  | 138 | Index is starting from 'c'. Correct the index to 'a' and 'b'. | Correct the index to 'a' and 'b'. | ACCEPTED (EDITOR_A: 2015-05-03 03:58:19Z) | EDITOR | 201507 approved | Resolved | EDITOR_A: 2015-05-03 03:58:18Z | N | EDITOR: 2015-06-25 10:44:16Z- Reviewed. EDITOR_A: 2015-05-03 03:58:08Z Implemented for CID 5912. |  | 2015-07-16 00:10 | EDITOR
5335 | Hunter, David | 1000 | 4 | 8.4.2.20.11 | 756 | 25 | E | Y | 756.25 | 25 | 8.4.2.20.11 |  | A |  |  | 138 | There are defined objects "Measurement Request frame", "Measurement Request element", and "Measurement Request field". Need to be clear about which this is. | In this instance replace "other Measurement Request" with "other measurement request". | ACCEPTED (EDITOR: 2015-04-28 09:30:59Z) | EDITOR | 201507 approved |  |  | I | EDITOR_Q: 2015-06-25 05:09:37Z - Reviewed EDITOR_A: 2015-05-05 19:40:15Z | D4.1 | 2015-07-16 00:10 | EDITOR
5321 | Hunter, David | 1000 | 4 | 8.4.2.20.7 | 742 | 21 | E | Y | 742.21 | 21 | 8.4.2.20.7 |  | V |  |  | 140 | "The Beacon Reporting sublement indicates the": subelements don't indicate things, but their contents do. | Replace "The Beacon Reporting subelement indicates" with "The contents of the Beacon Reporting subelement indicate" | REVISED (EDITOR: 2015-07-16 20:27:41Z) - Incorporate the changes in https://mentor.ieee.org/802.11/dcn/15/11-15-0758-05-000m-sb0-stephens-resolutions-part-1.doc under CID 5308. | EDITOR | 201507 approved |  |  | N | EDITOR_Q: 2015-08-05 20:05:32Z implemented for CID 5320. |  | 2015-08-12 17:25 | EDITOR_Q
5348 | Hunter, David | 1000 | 4 | 8.4.2.21.7 | 775 | 60 | E | Y | 775.6 | 60 | 8.4.2.21.7 |  | A |  |  | 138 | "indicated PHY Type." Even though there is a PHY Type subfield, it is clear that what is indicated is not a field or subfield, but the PHY type itself. So the initial cap on "Type" is incorrect here. | Replace "Type" with "type". | ACCEPTED (EDITOR: 2015-04-28 10:01:05Z) | EDITOR | 201507 approved |  |  | I | EDITOR_Q: 2015-06-25 05:20:40Z - Reviewed EDITOR_A: 2015-05-05 19:53:59Z | D4.1 | 2015-07-16 00:10 | EDITOR
5347 | Hunter, David | 1000 | 4 | 8.4.2.21.6 | 773 | 36 | E | Y | 773.36 | 36 | 8.4.2.21.6 |  | A |  |  | 138 | "indicated Measurement Duration." Even though there is a Measurement Duration subfield, it is clear that what is indicated is not a field or subfield, but the measurement duration itself. So initial caps are incorrect here. | Replace "indicated Measurement Duration" with "indicated mesaurement duration". | ACCEPTED (EDITOR: 2015-04-28 10:00:54Z) | EDITOR | 201507 approved |  |  | I | EDITOR: 2015-06-22 14:55:14Z- Reviewed. EDITOR_A: 2015-05-05 19:52:58Z | D4.1 | 2015-07-16 00:10 | EDITOR
5346 | Hunter, David | 1000 | 4 | 8.4.2.21.2 | 768 | 60 | E | Y | 768.6 | 60 | 8.4.2.21.2 |  | A |  |  | 138 | More confusing wording: "Channel Number is a value from the 'Channel set' column ..., in a row having the same value as". | Replace "is a value from the 'Channel set' column in Table E-4 (...), in a row having the same value as" with: "is the entry in the 'Channel set' column of Table E-4 (...) whose row has the same value as". | ACCEPTED (EDITOR: 2015-04-28 10:00:46Z) | EDITOR | 201507 approved |  |  | I | EDITOR_Q: 2015-06-25 05:20:19Z - Reviewed EDITOR_A: 2015-05-05 19:47:40Z | D4.1 | 2015-07-16 00:10 | EDITOR
5345 | Hunter, David | 1000 | 4 | 8.4.2.21.2 | 768 | 58 | E | Y | 768.58 | 58 | 8.4.2.21.2 |  | A |  |  | 138 | Confusing wording: "to which the basic report applies where the Channel Number is". Apparently the "where" is not supposed to be a limitation on the application ("cases in which") but just a part of the description. | Replace "report applies where the Channel Number is" with "report applies. The value of the Channel Number field is". | ACCEPTED (EDITOR: 2015-04-28 09:59:49Z) | EDITOR | 201507 approved |  |  | I | EDITOR_Q: 2015-06-25 05:19:27Z - Reviewed EDITOR_A: 2015-05-05 19:46:37Z | D4.1 | 2015-07-16 00:10 | EDITOR
5343 | Hunter, David | 1000 | 4 | 8.4.2.21.1 | 768 | 39 | E | Y | 768.39 | 39 | 8.4.2.21.1 |  | A |  |  | 138 | When the field of the Management Request element is being referenced, follow "Measurement Type" wiith "field". | Replace "Measurement Type" with "Measurement Type field" on both lines 39 and 40. | ACCEPTED (EDITOR: 2015-04-28 09:59:00Z) | EDITOR | 201507 approved |  |  | I | EDITOR_Q: 2015-06-25 05:18:36Z - Reviewed EDITOR_A: 2015-05-05 19:45:44Z | D4.1 | 2015-07-16 00:10 | EDITOR
5342 | Hunter, David | 1000 | 4 | 8.4.2.21.1 | 767 | 41 | E | Y | 767.41 | 41 | 8.4.2.21.1 |  | A |  |  | 138 | When the field of the Measurement Request element is being referenced, follow "Measurement Type" wiith "field". | Replace "Measurement Type" with "Measurement Type field". | ACCEPTED (EDITOR: 2015-04-28 09:58:36Z) | EDITOR | 201507 approved |  |  | I | EDITOR_Q: 2015-06-25 05:16:45Z - Reviewed EDITOR_A: 2015-05-05 19:44:35Z | D4.1 | 2015-07-16 00:10 | EDITOR
5341 | Hunter, David | 1000 | 4 | 8.4.2.20.16 | 762 | 51 | E | Y | 762.51 | 51 | 8.4.2.20.16 |  | A |  |  | 138 | "the indicated Reporting Condition." Even though there is a Reporting Condition subfield, it is clear that what is indicated is not a field or subfield, but the reporting condition itself. So initial caps are incorrect here. This is true in every instance in which "Reporting Condition" is preceded by "indicated", since what is being indicated is not a subfield. | Replace "indicated Reporting Condition" with "indicated reporting condition" throughout the draft (including instances in MIB text). | ACCEPTED (EDITOR: 2015-04-28 09:57:51Z) | EDITOR | 201507 approved |  |  | I | EDITOR_Q: 2015-06-25 05:16:08Z - Reviewed and corrected: Implemented for CID 5304 EDITOR_A: 2015-05-05 19:42:25Z | D4.1 | 2015-07-16 00:10 | EDITOR
5340 | Hunter, David | 1000 | 4 | 8.4.2.20.15 | 759 | 22 | E | Y | 759.22 | 22 | 8.4.2.20.15 |  | V |  |  | 138 | "field that identifies the Organization Identifier corresponding to the Civic Location Type.": this instance of "Civic Location Type" appears to be talking about the actual type of entity and neither the field with that name nor the Civic Location type itself. Use initial caps only for frames, fields, elements, types and similar specifically defined objects. | Replace this instance of "Civic Location Type" with "civic location type". If the field is intended, then replace "Civic Location Type." with "the value of the Civic Location Type field." | REVISED (EDITOR: 2015-04-28 09:56:49Z) - Add "field" after "Civic Location Type" at: 759.21, 801.60, 802.06, 802.11, 802.14. At 1672.22 and 1673.52: replace "Type Value" with "Type field value" (This is the same resolution as CID 5338). | EDITOR | 201507 approved |  |  | I | EDITOR_Q: 2015-06-25 05:14:17Z - Reviewed EDITOR_A: 2015-05-06 02:34:17Z Implemented for CID 5338. | D4.1 | 2015-07-16 00:10 | EDITOR
5339 | Hunter, David | 1000 | 4 | 8.4.2.20.14 | 759 | 11 | E | Y | 759.11 | 11 | 8.4.2.20.14 |  | A |  |  | 144 | The reference given in Clause 2 is "IETF RFC 4776", not "-2006" (which is redundant anyway, as that is the ony version of RFC 4776 listed in Clause 2). | Replace "RFC 4776-2006" with "RFC 4776" throughout the draft. | ACCEPTED (MAC: 2015-07-17 04:23:40Z) | EDITOR | 201507 approved | Resolved | EDITOR: 2015-04-28 09:55:41Z - I don't know what technical impact this might have. Transferring to MAC. | I | EDITOR: 2015-08-12 13:15:18Z- 1 instance (Annex C) changed. | D4.2 | 2015-09-06 02:54 | EDITOR
5350 | Hunter, David | 1000 | 4 | 8.4.2.21.10 | 788 | 6 | E | Y | 788.06 | 6 | 8.4.2.21.10 |  | V |  |  | 138 | Per the IEEE Style Manual each object in a standard needs to have a single name that is used throughout the standard. The "Location Configuration Information report" is usually called "LCI report" in the text, so it should be named that in this definition. | In this heading replace "Location Configuration Information report" with "LCI report (location configuration information report)" and in the rest of the text replace "Location Configuration Information report" with "LCI report". | REVISED (EDITOR: 2015-04-28 10:41:28Z) - Globally replace "Location Configuration Information report" with "LCI report". | EDITOR | 201507 approved |  |  | I | EDITOR: 2015-06-22 14:56:26Z- Reviewed. EDITOR_A: 2015-05-06 02:39:37Z | D4.1 | 2015-07-16 00:10 | EDITOR
5336 | Hunter, David | 1000 | 4 | 8.4.2.20.11 | 757 | 1 | E | Y | 758.01 | 1 | 8.4.2.20.11 |  | V |  |  | 138 | There are Multicast Triggered Reporting subelements, but there don't seem to be Multicast Triggered Report elements, frames, fields, etc., so the initial caps don't seem to be appropriate here. | Replace "Multicast Triggered Report" with "mulitcast triggered report" and "Multicast Triggered Reports" with "multicast triggered reports" throughout the draft (including page 3056 line 28 in the MIB). | REVISED (EDITOR: 2015-04-28 09:43:34Z) - Replace (match whole word only) "Multicast Triggered Report" with "mulitcast triggered report" and "Multicast Triggered Reports" with "multicast triggered reports" throughout the draft (including page 3056 line 28 in the MIB). | EDITOR | 201507 approved |  |  | I | EDITOR: 2015-06-22 14:54:15Z- Reviewed. EDITOR_A: 2015-05-06 02:28:57Z | D4.1 | 2015-07-16 00:10 | EDITOR
5351 | Hunter, David | 1000 | 4 | 8.4.2.21.10 | 788 | 8 | E | Y | 788.08 | 8 | 8.4.2.21.10 |  | A |  |  | 138 | The Latitude, Longitude and Altitude mentioned here are not field names, but information, so the initial caps are not appropriate. | Replace "Latitude, Longitude, Altitude" with "latitude, longitude, altitude". | ACCEPTED (EDITOR: 2015-04-28 10:41:37Z) | EDITOR | 201507 approved |  |  | I | EDITOR: 2015-06-22 14:56:51Z- Reviewed. EDITOR_A: 2015-05-05 19:55:36Z | D4.1 | 2015-07-16 00:10 | EDITOR
5334 | Hunter, David | 1000 | 4 | 8.4.2.20.11 | 755 | 23 | E | Y | 755.23 | 23 | 8.4.2.20.11 |  | A |  |  | 138 | "the Average trigger condition." Is "Average trigger condition" the name of a frame, field, element, etc? Doesn't appear so. | Replace "Average" with "average" here and on page 756 line 6. Likewise, on page 755 line 28 replace "Consecutive" with "consecutive", on page 756 line 2 replace "Delay" with "delay", and on page 756 line 8 replace "Inactivity Trigger condition" with "inactivity trigger condition". | ACCEPTED (EDITOR: 2015-04-28 09:30:40Z) | EDITOR | 201507 approved |  |  | I | EDITOR_Q: 2015-06-25 05:08:40Z - Reviewed EDITOR_A: 2015-05-05 19:38:44Z | D4.1 | 2015-07-16 00:10 | EDITOR
5333 | Hunter, David | 1000 | 4 | 8.4.2.20.11 | 753 | 14 | E | Y | 753.14 | 14 | 8.4.2.20.11 |  | V |  |  | 138 | The Randomization Interval is a field. | Replace "Randomization Interval" with "Randomization Interval field" and on line 14 replace "Randomization Interval" with "the Randomization Interval field". On line 17 the subject is not the field, but the actual interval, so replace "Randomization Interval is not used and is set to 0." wiith "the randomization interval is not used and the Randomization Interval field is set to 0." | REVISED (EDITOR: 2015-04-28 09:28:29Z) - Replace "Randomization Interval" with "<x> Randomization Interval field", where <x> is "The" or "the" as appropriate at: 736.35, 738.22, 741.01, 744.44, 745.54, 753.14, 753.16, 757.23, At 753.17 replace "Randomization Interval is not used and is set to 0." wiith "the randomization interval is not used and the Randomization Interval field is reserved." | EDITOR | 201507 approved |  |  | I | EDITOR_Q: 2015-06-25 03:13:29Z - Reviewed EDITOR_A: 2015-05-05 19:32:43Z | D4.1 | 2015-07-16 00:10 | EDITOR
5332 | Hunter, David | 1000 | 4 | 8.4.2.20.11 | 752 | 63 | E | Y | 752.63 | 63 | 8.4.2.20.11 |  | A |  |  | 138 | Need to distinguish between defined objects and the functions they help provide. | Replace "Transmit Streams" with "traffic streams". On line 64 replace "Traffic Categories" with "traffic categories". | ACCEPTED (EDITOR: 2015-04-28 09:20:05Z) | EDITOR | 201507 approved |  |  | I | EDITOR_Q: 2015-06-25 03:11:20Z - Reviewed EDITOR_A: 2015-05-05 19:24:02Z | D4.1 | 2015-07-16 00:10 | EDITOR
5330 | Hunter, David | 1000 | 4 | 8.4.2.20.10 | 750 | 49 | E | Y | 750.49 | 49 | 8.4.2.20.10 |  | V |  |  | 138 | There are defined objects "Measurement Request frame", "Measurement Request element", and "Measurement Request field". Need to be clear about which this is. | Replace "Request" with "Request field" here and on line 50. | REVISED (EDITOR: 2015-04-28 09:19:07Z) - Replace "The Measurement Request with its Location Subject value Location Subject Local is used" with "A measurement request with its Location Subject value Location Subject Local is used" | EDITOR | 201507 approved |  |  | I | EDITOR_Q: 2015-06-25 03:10:36Z - Reviewed EDITOR_A: 2015-05-05 19:23:00Z | D4.1 | 2015-07-16 00:10 | EDITOR
5329 | Hunter, David | 1000 | 4 | 8.4.2.20.10 | 750 | 12 | E | Y | 750.12 | 12 | 8.4.2.20.10 |  | V |  |  | 138 | This subclause is not about the Location Configuration Request frame. Instead the topic of this sublause is the LCI request, so this subclause should be named that (including a definition of "LCI request"). | In this heading replace "Location Configuration Request" with "LCI request (location configuration information request)". | REVISED (EDITOR: 2015-04-29 08:58:02Z) - Make changes as indicate. Also expand the headings of 8.4.2.20.3 and .4 | EDITOR | 201507 approved |  |  | I | EDITOR_Q: 2015-06-25 03:09:16Z - Reviewed EDITOR_A: 2015-05-05 19:21:25Z | D4.1 | 2015-07-16 00:10 | EDITOR
5326 | Hunter, David | 1000 | 4 | 8.4.2.20.7 | 743 | 35 | E | Y | 743.35 | 35 | 8.4.2.20.7 |  | A |  |  | 138 | "indicated Reporting Detail" Even though there is a Reporting Detail subfield, it is clear that what is being indicated is not the field or subfield, but the reporting detail itself. So initial caps are incorrect here. | Replace "indicated Reporting Detail" with "indicated reporting detail". | ACCEPTED (EDITOR: 2015-04-28 09:13:45Z) | EDITOR | 201507 approved |  |  | I | EDITOR_Q: 2015-06-25 03:08:01Z - Reviewed EDITOR_A: 2015-05-05 18:38:24Z | D4.1 | 2015-07-16 00:10 | EDITOR
5325 | Hunter, David | 1000 | 4 | 8.4.2.20.7 | 742 | 55 | E | Y | 742.55 | 55 | 8.4.2.20.7 |  | A |  |  | 138 | "threshold indicated in the Threshold/Offset Reference Value.": need to be precise about what "indicated" means, in each of its instances in Table 8-86. Same for each instance of "offset indicated". | Replace "indicated in the Threshold/Offset Reference Value." with "value contained in the Threshold/Offset Reference Value subfield." in every one of its instances in Table 8-86. | ACCEPTED (EDITOR: 2015-04-28 09:13:01Z) | EDITOR | 201507 approved |  |  | I | EDITOR_Q: 2015-06-25 03:07:31Z - Reviewed EDITOR_A: 2015-05-05 18:37:37Z | D4.1 | 2015-07-16 00:10 | EDITOR
5324 | Hunter, David | 1000 | 4 | 8.4.2.20.7 | 742 | 52 | E | Y | 742.52 | 52 | 8.4.2.20.7 |  | A |  |  | 138 | "used when Beacon Reporting subelement is": missing article and on line 58 "is less the" is missing a "than". | Replace "when Beacon" with "when the Beacon" and on page 58 replace "less the" with "less than the". | ACCEPTED (EDITOR: 2015-04-28 09:11:26Z) | EDITOR | 201507 approved |  |  | I | EDITOR_Q: 2015-06-25 03:06:10Z - Reviewed EDITOR_A: 2015-05-05 18:32:39Z | D4.1 | 2015-07-16 00:10 | EDITOR
5323 | Hunter, David | 1000 | 4 | 8.4.2.20.7 | 742 | 56 | E | Y | 742.56 | 56 | 8.4.2.20.7 |  | A |  |  | 138 | The word "Value" in the name of the subfield "Threshold/Offset Reference Value" is redundant -- the contents of every field is the field's value. | Replace "Threshold/Offset Reference Value" with "Threshold/Offset Reference" throughout the draft. | ACCEPTED (EDITOR: 2015-04-28 09:13:33Z) | EDITOR | 201507 approved |  |  | I | EDITOR: 2015-06-22 14:52:08Z- Reviewed. EDITOR_A: 2015-05-05 18:27:10Z | D4.1 | 2015-07-16 00:10 | EDITOR
5244 | Hunter, David | 1000 | 4 | 4.3.12 | 77 | 31 | E | Y | 77.31 | 31 | 4.3.12 |  | A |  |  | 138 | First use of "RIFS" in the body of the text needs a definition. | Replace "RIFS," with "reduced interframe space (RIFS)," | ACCEPTED (EDITOR: 2015-04-28 07:10:05Z) | EDITOR | 201507 approved |  |  | I | EDITOR_Q: 2015-06-25 01:09:58Z - Reviewed EDITOR_A: 2015-05-05 12:27:49Z | D4.1 | 2015-07-16 00:10 | EDITOR
5338 | Hunter, David | 1000 | 4 | 8.4.2.20.14 | 759 | 9 | E | Y | 759.09 | 9 | 8.4.2.20.14 |  | V |  |  | 138 | There are so many variants of "Civic Location" the text needs to be clear on which is talked about at any one time. | Replace "Civic Location Type" with "Civic Location Type field" whenever the field is being referenced, including here and on line 20. | REVISED (EDITOR: 2015-04-28 09:54:30Z) - Add "field" after "Civic Location Type" at: 759.21, 801.60, 802.06, 802.11, 802.14. At 1672.22 and 1673.52: replace "Type Value" with "Type field value" | EDITOR | 201507 approved |  |  | I | EDITOR_Q: 2015-06-25 05:12:59Z - Reviewed and corrected: missed locations at 769.28 EDITOR_A: 2015-05-06 02:33:52Z | D4.1 | 2015-07-16 00:10 | EDITOR
5368 | Hunter, David | 1000 | 4 | 8.4.2.43 | 864 | 6 | E | Y | 864.06 | 6 | 8.4.2.43 |  | A |  |  | 138 | "indicated Access Categories": the field is not what is being indicated. So the initial caps are incorrect. | Replace "Access Categories" with "access categories". | ACCEPTED (EDITOR: 2015-04-28 10:04:07Z) | EDITOR | 201507 approved |  |  | I | EDITOR: 2015-06-22 15:43:25Z- Reviewed. EDITOR_A: 2015-05-05 13:39:44Z | D4.1 | 2015-07-16 00:10 | EDITOR
5705 | Hunter, David | 1000 | 4 | 10.27.2 | 1795 | 20 | E | Y | 1795.2 | 20 | 10.27.2 |  | V |  |  | 138 | "A STA that implements SCS has dot11SCSImplemented set to true. A STA that has a value of true for dot11SCSActivated is defined as a STA that supports stream classification. When dot11SCSActivated is true, dot11SCSImplemented shall be true. A STA for which dot11SCSActivated is true shall set the SCS field of the Extended Capabilities element to 1.": see the comments on 1536.37; the same problems dominate here (except using intial caps on the capability's name). | Replace: "A STA that implements SCS has dot11SCSImplemented set to true. A STA that has a value of true for dot11SCSActivated is defined as a STA that supports stream classification. When dot11SCSActivated is true, dot11SCSImplemented shall be true. A STA for which dot11SCSActivated is true shall set the SCS field of the Extended Capabilities element to 1.": With: "A STA that implements SCS shall set its dot11SCSImplemented value to true. A STA whose dot11SCSActivated value is true shall support stream classification and shall set to 1 the SCS field of the Extended Capabilities elements that it transmits. If a STA's dot11SCSActivated value is true, its dot11SCSImplemented value shall be true." | REVISED (EDITOR: 2015-04-28 12:47:44Z) - Replace: "A STA that implements SCS has dot11SCSImplemented set to true. A STA that has a value of true for dot11SCSActivated is defined as a STA that supports stream classification. When dot11SCSActivated is true, dot11SCSImplemented shall be true. A STA for which dot11SCSActivated is true shall set the SCS field of the Extended Capabilities element to 1.": With: "A STA that implements SCS shall set its dot11SCSImplemented to true. A STA whose dot11SCSActivated value is true shall support stream classification and shall set to 1 the SCS field of the Extended Capabilities elements that it transmits. If dot11SCSActivated is true, dot11SCSImplemented shall be true." | EDITOR | 201507 approved |  |  | I | EDITOR: 2015-06-25 09:56:34Z- Reviewed. EDITOR_A: 2015-05-22 01:08:46Z | D4.1 | 2015-07-16 00:10 | EDITOR
5400 | Hunter, David | 1000 | 4 | 8.6.7.5 | 1109 | 34 | E | Y | 1109.34 | 34 | 8.6.7.5 |  | A |  |  | 138 | "indicated PHY Type." Even though there is a PHY Type subfield, it is clear that what is indicated is not a field or subfield, but the PHY type itself. So the initial cap on "Type" is incorrect here. | Replace "Type" with "type". | ACCEPTED (EDITOR: 2015-04-28 10:18:21Z) | EDITOR | 201507 approved |  |  | I | EDITOR_Q: 2015-06-25 05:37:19Z - Reviewed EDITOR_A: 2015-05-08 20:09:34Z | D4.1 | 2015-07-16 00:10 | EDITOR
5399 | Hunter, David | 1000 | 4 | 8.6.2.2 | 1089 | 28 | E | Y | 1089.28 | 28 | 8.6.2.2 |  | A |  |  | 138 | Number problem: "The number and length ... is limited by". | Replace "is limited" with "are limited". | ACCEPTED (EDITOR: 2015-04-28 13:01:19Z) | EDITOR | 201507 approved |  |  | I | EDITOR_Q: 2015-06-25 05:36:59Z - Reviewed EDITOR_A: 2015-05-06 06:02:36Z | D4.1 | 2015-07-16 00:10 | EDITOR
5397 | Hunter, David | 1000 | 4 | 8.6.2.2 | 1089 | 4 | E | Y | 1089.04 | 4 | 8.6.2.2 |  | A |  |  | 138 | "is transmitted requesting another STA to": does this mean "transmitted while requesting", or just broken English? | Replace "requesting" with "to request". | ACCEPTED (EDITOR: 2015-04-28 13:01:09Z) | EDITOR | 201507 approved |  |  | I | EDITOR_Q: 2015-06-25 05:36:11Z - Reviewed EDITOR_A: 2015-05-06 06:02:10Z | D4.1 | 2015-07-16 00:10 | EDITOR
5396 | Hunter, David | 1000 | 4 | 8.6.2.2 | 1089 | 1 | E | Y | 1089.01 | 1 | 8.6.2.2 |  | A |  |  | 138 | There is no defined entity called the "Measurement Request Action frame". Need to use the same name as is used in the text. | Delete "Action" from "Measurement Request Action frame format" (similarly to heading 8.6.2.3). | ACCEPTED (EDITOR: 2015-04-28 13:00:43Z) | EDITOR | 201507 approved |  |  | I | EDITOR_Q: 2015-06-25 05:35:39Z - Reviewed EDITOR_A: 2015-05-06 06:01:41Z | D4.1 | 2015-07-16 00:10 | EDITOR
5392 | Hunter, David | 1000 | 4 | 8.4.2.158 | 1044 | 14 | E | Y | 1044.14 | 14 | 8.4.2.158 |  | A |  |  | 138 | Per the 802.11 Style Guide, the words in the names of fields are in initial caps. | Replace "Basic VHT-MCS and NSS Set" with "Basic VHT-MCS And NSS Set" throughout the draft. (This applies as well to the field that has the same name and is defined in subclause 8.4.2.170.) | ACCEPTED (EDITOR: 2015-04-28 10:51:56Z) | EDITOR | 201507 approved |  |  | I | EDITOR_Q: 2015-06-25 05:33:49Z - Reviewed and corrected:missed the locations at 1071.31;1740.57;2112.2 EDITOR_A: 2015-05-06 05:59:13Z | D4.1 | 2015-07-16 00:10 | EDITOR
5389 | Hunter, David | 1000 | 4 | 8.4.2.144 | 1026 | 11 | E | Y | 1026.11 | 11 | 8.4.2.144 |  | A |  |  | 138 | "FSTS ID": this is the first use of "FSTS" in the text, so it needs a definition (even though "FSTS ID" is the proper name of a field). | Replace "The FSTS ID field" with "The FSTS ID (fast session transfer session identifier) field". | ACCEPTED (EDITOR: 2015-04-28 13:00:23Z) | EDITOR | 201507 approved |  |  | I | EDITOR_Q: 2015-06-25 05:27:51Z - Reviewed EDITOR_A: 2015-05-06 05:49:04Z | D4.1 | 2015-07-16 00:10 | EDITOR
5388 | Hunter, David | 1000 | 4 | 8.4.2.143 | 1025 | 23 | E | Y | 1025.23 | 23 | 8.4.2.143 |  | A |  |  | 138 | Per the 802.11 Style Guide, field names take initial caps -- that is, every word in each field name begins with an iniital cap. So "in" in the field names also needs to be capitalized. | Throughout the draft replace "Stream ID in Old Band" with "Stream ID In Old Band", replace "Stream ID in New Band" with "Stream ID In New Band" and replace "Stream ID in New Band Valid" with "Stream ID In New Band Valid". | ACCEPTED (EDITOR: 2015-04-28 10:51:36Z) | EDITOR | 201507 approved |  |  | I | EDITOR_Q: 2015-06-25 05:27:05Z - Reviewed EDITOR_A: 2015-05-06 05:18:35Z | D4.1 | 2015-07-16 00:10 | EDITOR
5386 | Hunter, David | 1000 | 4 | 8.4.2.133 | 1016 | 2 | E | Y | 1016.02 | 2 | 8.4.2.133 |  | V |  |  | 140 | "time indicated by this Constraint subfield.": but is not the field that is dong the indicating. | Replace "by this" with "by the value of this". | REVISED (EDITOR: 2015-07-16 20:27:41Z) - Incorporate the changes in https://mentor.ieee.org/802.11/dcn/15/11-15-0758-05-000m-sb0-stephens-resolutions-part-1.doc under CID 5308. | EDITOR | 201507 approved |  |  | N | EDITOR_Q: 2015-08-05 20:08:07Z - implemented for CID 5320. |  | 2015-08-12 17:25 | EDITOR_Q
5384 | Hunter, David | 1000 | 4 | 8.4.2.126 | 1000 | 45 | E | Y | 1000.45 | 45 | 8.4.2.126 |  | V |  |  | 138 | "field indicates the beacon interval" and "the indicated DMG BSS Parameter Change.": but these fields are not what is doing indications or being indicated. | Replace "field indicates" with "field value indicates" and replace "Paramter Change" with "parameter change". | REVISED (EDITOR: 2015-04-28 10:04:56Z) - replace "Parameter Change" with "parameter change". | EDITOR | 201507 approved |  |  | I | EDITOR_Q: 2015-06-25 05:23:56Z - Reviewed EDITOR_A: 2015-05-06 05:08:33Z | D4.1 | 2015-07-16 00:10 | EDITOR
5349 | Hunter, David | 1000 | 4 | 8.4.2.21.8 | 779 | 10 | E | Y | 779.1 | 10 | 8.4.2.21.8 |  | A |  |  | 138 | "indicated Transmit Address." Even though there is a Transmit Address subfield, it is clear that what is indicated is not a field or subfield, but the transmit address itself. So the initial caps are incorrect here. | Replace "Transmit Address" with "transmit address". | ACCEPTED (EDITOR: 2015-04-28 10:01:23Z) | EDITOR | 201507 approved |  |  | I | EDITOR_Q: 2015-06-25 05:21:04Z - Reviewed EDITOR_A: 2015-05-05 19:54:36Z | D4.1 | 2015-07-16 00:10 | EDITOR
5369 | Hunter, David | 1000 | 4 | 8.4.2.44 | 865 | 40 | E | Y | 865.4 | 40 | 8.4.2.44 |  | A |  |  | 138 | Apparently each of these bit field names are "X Y capability enabled" -- that is "capability enabled" is part of the field's name. But field names use initial caps for each word in the name. | Throughout the draft replace "capability enabled" with "Capability Enabled" EXCEPT FOR page 1796 line 57. | ACCEPTED (EDITOR: 2015-04-28 10:43:47Z) | EDITOR | 201507 approved |  |  | I | EDITOR: 2015-06-22 15:45:54Z- Reviewed. EDITOR_A: 2015-05-06 02:50:55Z | D4.1 | 2015-07-16 00:10 | EDITOR
5320 | Hunter, David | 1000 | 4 | 8.4.2.20.7 | 742 | 15 | E | Y | 742.15 | 15 | 8.4.2.20.7 |  | V |  |  | 140 | "The SSID sublement indicates the": subelements don't indicate things, but their contents do. | Replace "The SSID subelement indicates" with "The contents of the SSID subelement indicate". | REVISED (EDITOR: 2015-07-16 20:27:41Z) - Incorporate the changes in https://mentor.ieee.org/802.11/dcn/15/11-15-0758-05-000m-sb0-stephens-resolutions-part-1.doc under CID 5308. | EDITOR | 201507 approved |  | EDITOR_A: 2015-08-14 01:10:54Z: Reviewed. | I | EDITOR_Q: 2015-08-05 20:05:19Z | D4.2 | 2015-09-06 02:54 | EDITOR
5367 | Hunter, David | 1000 | 4 | 8.4.2.36 | 857 | 1 | E | Y | 857.01 | 1 | 8.4.2.36 |  | A |  |  | 138 | When the Measurement Type field of the Measurement Request frame is being referenced, follow "Measurement Type" wiith "field". | Replace "Measurement Type" with "Measurement Type field" on lines 1, 3, 10 and 12. | ACCEPTED (EDITOR: 2015-04-28 12:56:50Z) | EDITOR | 201507 approved |  |  | I | EDITOR: 2015-06-22 15:43:00Z- Reviewed. EDITOR_A: 2015-05-05 12:21:27Z | D4.1 | 2015-07-16 00:10 | EDITOR
5365 | Hunter, David | 1000 | 4 | 8.4.2.32 | 846 | 49 | E | Y | 846.49 | 49 | 8.4.2.32 |  | V |  |  | 140 | "indicated by the Filter Offset": fields don't indicate things, but their values do. | Replace "by the Filter Offset." with "by the value of the Filter Offset subfield." Also, on line 52 replace "subfield is an octet string" with "subfield value is an octet string". | REVISED (EDITOR: 2015-07-16 20:27:41Z) - Incorporate the changes in https://mentor.ieee.org/802.11/dcn/15/11-15-0758-05-000m-sb0-stephens-resolutions-part-1.doc under CID 5308. | EDITOR | 201507 approved |  |  | N | EDITOR_Q: 2015-08-05 20:06:56Z - implemented for CID 5320. |  | 2015-08-12 17:25 | EDITOR_Q
5364 | Hunter, David | 1000 | 4 | 8.4.2.30 | 844 | 62 | E | Y | 844.62 | 62 | 8.4.2.30 |  | A |  |  | 138 | "Ethernet packet header: Source Address, Destination Address and Type": these fields are actually components of the Ethernet frame header (which is closer to 802.11's use of 'frame'). | Replace "Ethernet packet header" with "Ethernet frame header". | ACCEPTED (EDITOR: 2015-04-28 12:56:34Z) | EDITOR | 201507 approved |  |  | I | EDITOR: 2015-06-22 15:40:29Z- Reviewed. EDITOR_A: 2015-05-05 12:19:04Z | D4.1 | 2015-07-16 00:10 | EDITOR
5363 | Hunter, David | 1000 | 4 | 8.4.2.29 | 842 | 14 | E | Y | 842.14 | 14 | 8.4.2.29 |  | A |  |  | 138 | "PER of the PHY (PSDU Packet Error Rate as in": in this standard the PHY packet is defined as the PPDU not the PSDU. Also the form needs to be changed to indicate that this is a definition of 'PER', and PER is not a frame, field, etc., so its definition words do not use initial caps. | Replace "PER of the PHY (PSDU Packet Error Rate as in" with "PHY PER (PSDU error rate, as in". | ACCEPTED (EDITOR: 2015-04-28 10:42:25Z) | EDITOR | 201507 approved |  |  | I | EDITOR: 2015-06-22 15:39:17Z- Reviewed. Completed making the changes. EDITOR_A: 2015-05-05 12:18:26Z | D4.1 | 2015-07-16 00:10 | EDITOR
5361 | Hunter, David | 1000 | 4 | 8.4.2.29 | 838 | 44 | E | Y | 838.44 | 44 | 8.4.2.29 |  | V |  |  | 140 | "indicated by the Size field": fields don't indicate things, but their values do.. | Replace "by the" with "by the value of the". | REVISED (EDITOR: 2015-07-16 20:27:41Z) - Incorporate the changes in https://mentor.ieee.org/802.11/dcn/15/11-15-0758-05-000m-sb0-stephens-resolutions-part-1.doc under CID 5308. | EDITOR | 201507 approved |  |  | N | EDITOR_Q: 2015-08-05 20:06:45Z - implemented for CID 5320. |  | 2015-08-12 17:25 | EDITOR_Q
5359 | Hunter, David | 1000 | 4 | 8.4.2.24.4 | 825 | 47 | E | Y | 825.47 | 47 | 8.4.2.24.4 |  | V |  |  | 138 | "to indicate it supports PBAC.": however PBAC is defined to be the acronym for "protected block ack agreement capable", so what does it mean to say a STA supports capable? Likewise, see page 1103 line 18 ("if PBAC is used"), but also see page 1374 line 44 ("STA is a PBAC STA"). | Replace "it supports PBAC" with "it is PBAC", and on page 1103 line 18 replace "if PBAC is used," with "if the STA is PBAC,". (Otherwise, could define 'PBAC' to stand for "protected block ack capability" and keep the "supports PBAC" terminology, but then need to change the "PBAC STA" terminology in all the places in which it is used.) | REVISED (EDITOR: 2015-04-28 12:51:56Z) - Replace "it supports PBAC" with "it is PBAC", and on page 1103 line 18 replace "if PBAC is used," with "if a STA is PBAC,". | EDITOR | 201507 approved |  |  | I | EDITOR: 2015-06-22 15:36:27Z- Reviewed. EDITOR_A: 2015-05-05 13:38:42Z | D4.1 | 2015-07-16 00:10 | EDITOR
5358 | Hunter, David | 1000 | 4 | 8.4.2.21.14 | 809 | 29 | E | Y | 809.29 | 29 | 8.4.2.21.14 |  | V |  |  | 140 | "indicated by the URI/FQDN Descriptor field": fields don't indicate things, but their values do. | On lines 29 and 37 replace "indicated by the" with "indicated by the value of the". Likewise replace "The Public" with "The value of the Public" here and on line 31. On line 35 replace "A Public" with "The value of a Public" | REVISED (EDITOR: 2015-07-16 20:27:41Z) - Incorporate the changes in https://mentor.ieee.org/802.11/dcn/15/11-15-0758-05-000m-sb0-stephens-resolutions-part-1.doc under CID 5308. | EDITOR | 201507 approved |  |  | N | EDITOR_Q: 2015-08-05 20:06:29Z - implemented for CID 5320. |  | 2015-08-12 17:25 | EDITOR_Q
5356 | Hunter, David | 1000 | 4 | 8.4.2.21.12 | 799 | 32 | E | Y | 799.32 | 32 | 8.4.2.21.12 |  | A |  |  | 138 | "indicated Multicast MAC Address": the field is not being indicated, though its related information is. Likewise "received during the Measurement Duration" is not about something happening to the field with that name. So the initial caps are incorrect. | Replace "Multicast MAC Address" wiith "multicast MAC address" here and on line 34, and "Measurement Duration" with "measurement duration" here and on page 810 line 57. | ACCEPTED (EDITOR: 2015-04-28 10:04:01Z) | EDITOR | 201507 approved |  |  | I | EDITOR: 2015-06-22 15:10:29Z- Reviewed. EDITOR_A: 2015-05-05 12:17:42Z | D4.1 | 2015-07-16 00:10 | EDITOR
5355 | Hunter, David | 1000 | 4 | 8.4.2.21.12 | 797 | 6 | E | Y | 797.06 | 6 | 8.4.2.21.12 |  | A |  |  | 138 | "indicated Peer STA Address and the indicated Traffic Identifier": these two fields are not being indicated, though their related information is. So the initial caps are incorrect. | Replace "Peer STA Address" wiith "peer STA address" here and on line 12, and "Traffic Identifier" with "traffic identifier". | ACCEPTED (EDITOR: 2015-04-28 10:03:52Z) | EDITOR | 201507 approved |  |  | I | EDITOR: 2015-06-22 15:09:40Z- Reviewed. EDITOR_A: 2015-05-05 12:15:05Z | D4.1 | 2015-07-16 00:10 | EDITOR
5353 | Hunter, David | 1000 | 4 | 8.4.2.21.10 | 788 | 64 | E | Y | 788.64 | 64 | 8.4.2.21.10 |  | V |  |  | 140 | "The Subelement ID field is equal to the value for LCI": the value of the field may be equal to the value used for LCI, but the field can't be. | Replace "The Subelement" with "The value of the Subelement" here, on page 792 line 1, on page 793 line 9, on page 793 line 59, and on page 794 line 63. | REVISED (EDITOR: 2015-07-16 20:27:41Z) - Incorporate the changes in https://mentor.ieee.org/802.11/dcn/15/11-15-0758-05-000m-sb0-stephens-resolutions-part-1.doc under CID 5308. | EDITOR | 201507 approved |  |  | N | EDITOR_Q: 2015-08-05 20:06:17Z - implemented for CID 5320. |  | 2015-08-12 17:25 | EDITOR_Q
5370 | Hunter, David | 1000 | 4 | 8.4.2.46 | 870 | 3 | E | Y | 870.03 | 3 | 8.4.2.46 |  | A |  |  | 138 | The MDID here is the name of a field, so should be identified that way. Also, the name of the field is "MDID", and that needs to be used uniquely to identify that field. | Replace "Mobility Domain Identifer (MDID)" with "MDID (mobility domain identifier) field". | ACCEPTED (EDITOR: 2015-04-28 12:57:13Z) | EDITOR | 201507 approved |  |  | I | EDITOR: 2015-06-22 15:46:40Z- Reviewed. EDITOR_A: 2015-05-06 02:52:52Z | D4.1 | 2015-07-16 00:10 | EDITOR
5258 | Hunter, David | 1000 | 4 | 4.7 | 109 | 42 | E | Y | 109.42 | 42 | 4.7 |  | V |  |  | 138 | Since the figure in Figure 4-17 is almost the same as that in Figure 4-18, can't they use the same size fonts and drawings? | Choose either drawing as the base and insert/delete the small differences between them. (The fonts in Figure 4-18 are closer in size to those in Figure 4-16, so that would be a better choice.) | REVISED (EDITOR: 2015-04-28 07:21:31Z) - Expand Figure 4-18 so that the fonts are visually similar to figure 4-17. | EDITOR | 201507 approved |  |  | I | EDITOR_Q: 2015-06-25 01:50:29Z - Reviewed EDITOR_A: 2015-05-05 14:57:27Z | D4.1 | 2015-07-16 00:10 | EDITOR
5322 | Hunter, David | 1000 | 4 | 8.4.2.20.7 | 742 | 27 | E | Y | 742.27 | 27 | 8.4.2.20.7 |  | A |  |  | 138 | "Reference Value provides either the threshold value or": this is a statement about the value of a subfield that is named "Value". | Replace "Value provides either the threshold value or" with "Value subfield contains either the threshold value or". | ACCEPTED (EDITOR: 2015-04-28 09:11:08Z) | EDITOR | 201507 approved |  |  | I | EDITOR_Q: 2015-06-25 03:05:27Z - Reviewed EDITOR_A: 2015-05-05 18:20:32Z | D4.1 | 2015-07-16 00:10 | EDITOR
5272 | Hunter, David | 1000 | 4 | 6.3.55 | 329 | 17 | E | Y | 329.17 | 17 | 6.3.55 |  | A |  |  | 138 | There's a "Location Confguration Request frame" and a "location configuration request" (procedure), but no "Location Configuration request". | Replace "Configuration" with "configuration" in this heading and on page 3063 line 65 (in some MIB text). | ACCEPTED (EDITOR: 2015-04-28 07:32:53Z) | EDITOR | 201507 approved |  |  | I | EDITOR_Q: 2015-06-25 02:13:43Z - Reviewed EDITOR_A: 2015-05-05 17:43:49Z | D4.1 | 2015-07-16 00:10 | EDITOR
5271 | Hunter, David | 1000 | 4 | 6.3.14.2.2 | 210 | 53 | E | Y | 210.53 | 53 | 6.3.14.2.2 |  | A |  |  | 138 | "Indicates whether the Measurement Report Set is a set of Spectrum Management or Radio Measurement measurement requests.": presumably this is talking about the contents of the parameter named "Measurement Report Set", and so needs to be rewritten to reflect that. | Replace: ""Indicates whether the Measurement Report Set is a set of Spectrum Management or Radio Measurement measurement requests." with: "Indicates whether the contents of the Measurement Report Set parameter is a set of Spectrum Management requests or a set of Radio Measurement requests." Apply the same change to page 212 line 25. | ACCEPTED (EDITOR: 2015-04-28 07:32:17Z) | EDITOR | 201507 approved |  |  | I | EDITOR_Q: 2015-06-25 02:08:37Z - Reviewed EDITOR_A: 2015-05-05 17:38:54Z | D4.1 | 2015-07-16 00:10 | EDITOR
5270 | Hunter, David | 1000 | 4 | 6.3.14.2.2 | 210 | 46 | E | Y | 210.46 | 46 | 6.3.14.2.2 |  | A |  |  | 138 | "the Measurement Request Set is to be repeated.": this is not about the parameter named "Management Request Set", but about the actual management request set, so the name should not be initial caps. | Replace: "the Measurement Request Set is" with: "the measurement request set is". Apply the same change to page 212 line 18. | ACCEPTED (EDITOR: 2015-04-28 07:31:33Z) | EDITOR | 201507 approved |  |  | I | EDITOR_Q: 2015-06-25 02:08:15Z - Reviewed EDITOR_A: 2015-05-05 17:37:21Z | D4.1 | 2015-07-16 00:10 | EDITOR
5269 | Hunter, David | 1000 | 4 | 6.3.14.2.2 | 210 | 40 | E | Y | 210.4 | 40 | 6.3.14.2.2 |  | A |  |  | 138 | "each containing a Measurement Token, Measurement Request Mode, Measurement Type, and Measurement Request." Each of these names is in initial caps to identify the respective field or element. But fields and elements are not the information that is being listed here (though they may contain values that provide such information). So these names are not the names of fields and elements. | Replace: "a Measurement Token, Measurement Request Mode, Measurement Type, and Measurement Request." with: "a measurement token, measurement request mode, measurement type and measurement request." | ACCEPTED (EDITOR: 2015-04-28 07:31:08Z) | EDITOR | 201507 approved |  |  | I | EDITOR_Q: 2015-06-25 02:07:18Z - Reviewed EDITOR_A: 2015-05-05 17:36:04Z | D4.1 | 2015-07-16 00:10 | EDITOR
5268 | Hunter, David | 1000 | 4 | 6.3.4.2.2 | 159 | 31 | E | Y | 159.31 | 31 | 6.3.4.2.2 |  | A |  |  | 138 | First use of "NAV" in the body of the text needs a definition. | Replace "NAV" with "network allocation vector (NAV)". | ACCEPTED (EDITOR: 2015-04-28 07:29:21Z) | EDITOR | 201507 approved |  |  | I | EDITOR_Q: 2015-06-25 02:06:21Z - Reviewed EDITOR_A: 2015-05-05 17:34:40Z | D4.1 | 2015-07-16 00:10 | EDITOR
5266 | Hunter, David | 1000 | 4 | 6.3.3.3.2 | 149 | 20 | E | Y | 149.2 | 20 | 6.3.3.3.2 |  | A |  |  | 138 | "probe response/beacon": since these are clearly referring to the frames that have those names, intial caps are needed. | Replace "probe response/beacon" with "Probe Response/Beacon". And on line 27 replace "probe response or beacon" with Probe Response or Beacon". | ACCEPTED (EDITOR: 2015-04-28 07:29:15Z) | EDITOR | 201507 approved |  |  | I | EDITOR_Q: 2015-06-25 02:03:18Z - Reviewed and Corrected: Missed locations at 153.48;153.54;153.59 EDITOR_A: 2015-05-05 17:33:01Z | D4.1 | 2015-07-16 00:10 | EDITOR
5264 | Hunter, David | 1000 | 4 | 5.2.4.2 | 142 | 17 | E | Y | 142.17 | 17 | 5.2.4.2 |  | A |  |  | 138 | "a STA where": all of the following items use the more precise "in which". Since the location ("where") of the STA is not the issue here, this item should do the same. | Replace "STA where" with "STA in which". | ACCEPTED (EDITOR: 2015-04-28 07:28:23Z) | EDITOR | 201507 approved |  |  | I | EDITOR_Q: 2015-06-25 02:01:55Z - Reviewed EDITOR_A: 2015-05-05 16:49:44Z | D4.1 | 2015-07-16 00:10 | EDITOR
5263 | Hunter, David | 1000 | 4 | 5.2.4.2 | 142 | 17 | E | Y | 142.17 | 17 | 5.2.4.2 |  | A |  |  | 138 | "At a STA": this implies that the STA is the target of some external process, when this indication is being issued by the MAC to the LLC. | Replace "At" with "In". | ACCEPTED (EDITOR: 2015-04-28 07:28:03Z) | EDITOR | 201507 approved |  |  | I | EDITOR_Q: 2015-06-25 02:01:22Z - Reviewed EDITOR_A: 2015-05-05 16:48:48Z | D4.1 | 2015-07-16 00:10 | EDITOR
5262 | Hunter, David | 1000 | 4 | 4.11 | 125 | 45 | E | Y | 125.45 | 45 | 4.11 |  | A |  |  | 138 | Why is GAS listed separately from all of the other services? GAS is a service, so why not at least include its description in subclause 4.5 -- say 4.5.10? | Delete "4.11" and move the contents of 4.11 to a new subclause 4.5.10. | ACCEPTED (EDITOR: 2015-04-28 07:27:29Z) | EDITOR | 201507 approved |  |  | I | EDITOR_Q: 2015-06-26 15:23:25Z - Reviewed EDITOR_A: 2015-05-05 15:02:00Z | D4.1 | 2015-07-16 00:10 | EDITOR
5275 | Hunter, David | 1000 | 4 | 7.3.5.12.2 | 554 | 55 | E | Y | 554.55 | 55 | 7.3.5.12.2 |  | A |  |  | 138 | "Operating Class" is an element. But this instance seems to be talking about the actual operating class. | In Figures 7-3 and 7-4 replace "Operating Class" with "operating class". | ACCEPTED (EDITOR: 2015-04-28 07:34:17Z) | EDITOR | 201507 approved |  |  | I | EDITOR_Q: 2015-06-25 02:18:21Z - Reviewed EDITOR_A: 2015-05-05 17:52:51Z | D4.1 | 2015-07-16 00:10 | EDITOR
5259 | Hunter, David | 1000 | 4 | 4.10.2 | 116 | 40 | E | Y | 116.4 | 40 | 4.10.2 |  | V |  |  | 138 | "4-Way Handshake", "FT Resource Request Protocol" and "Group Key Handshake" are not names of frames, fields, etc., so do not use initial caps. | Replace "4-Way Handshake" with "4-way handshake", "FT Resource Request Protocol" with "FT resource request protocol" and "Group Key Handshake" with "group key handshake" throughout the draft. | REVISED (EDITOR: 2015-04-28 07:24:47Z) - Make changes as indicated, also lower-case "Message" after "4-Way Handshake" and "Group Key Handshake". | EDITOR | 201507 approved |  |  | I | EDITOR_Q: 2015-06-25 01:52:55Z - Reviewed and corrected: missed 2 locations at 2036.6; 2014.1 EDITOR_A: 2015-05-05 16:47:11Z | D4.1 | 2015-07-16 00:10 | EDITOR
5277 | Hunter, David | 1000 | 4 | 8.2.4.5.14 | 578 | 14 | E | Y | 578.14 | 14 | 8.2.4.5.14 |  | A |  |  | 138 | This is the first use of "RD" since its mention in informative text over 500 pages earler. It's worthwhile to help the reader to remember what it means. | Replace "RD initiator" with "reverse direction (RD) initiator". | ACCEPTED (EDITOR: 2015-04-28 07:37:12Z) | EDITOR | 201507 approved |  |  | I | EDITOR_Q: 2015-06-25 02:24:11Z - Reviewed and corrected: The change shall be made to "RD initiator" not "RD responder". Replace "by an RD initiator or an reverse direction (RD)(#5277) responder" with "by an reverse direction (RD)(#5277) initiator or an RD responder" EDITOR_A: 2015-05-05 17:54:09Z | D4.1 | 2015-07-16 00:10 | EDITOR
5256 | Hunter, David | 1000 | 4 | 4.5.4.7 | 104 | 51 | E | Y | 104.51 | 51 | 4.5.4.7 |  | A |  |  | 138 | "Broadcast/Multicast Integrity Protocol": a protocol is not a frame, field, element, primitive, etc., so its name does not need initial caps. | Replace "Broadcast/Multicast Integrity Protocol" with "broadcast/multicast integrity protocol". | ACCEPTED (EDITOR: 2015-04-28 07:19:22Z) | EDITOR | 201507 approved |  |  | I | EDITOR_Q: 2015-06-25 01:49:38Z - Reviewed EDITOR_A: 2015-05-05 14:55:41Z | D4.1 | 2015-07-16 00:10 | EDITOR
5255 | Hunter, David | 1000 | 4 | 4.5.3.2 | 100 | 22 | E | Y | 100.22 | 22 | 4.5.3.2 |  | A |  |  | 138 | "FT Protocol" is not the name of a frame, field, etc. so does not use initial caps. | Replace "FT Protocol" with "FT protocol" throughout the draft. | ACCEPTED (EDITOR: 2015-04-28 07:18:54Z) | EDITOR | 201507 approved |  |  | I | EDITOR_Q: 2015-06-25 01:46:31Z - Reviewed and correcrted : missed one at 2076.48 EDITOR_A: 2015-05-05 14:54:57Z | D4.1 | 2015-07-16 00:10 | EDITOR
5254 | Hunter, David | 1000 | 4 | 4.3.18.2 | 85 | 2 | E | Y | 85.02 | 2 | 4.3.18.2 |  | A |  |  | 138 | Odd uses of the terms "specify" and "describe": "specified in 4.3.8" and "described in 9.23", since 4.3.8 is informative and 9.23 is normative. | Replace "specified in 4.3.8" with "described in 4.3.8" and replace "described in 9.23" with "specified in 9.23". | ACCEPTED (EDITOR: 2015-04-28 07:18:16Z) | EDITOR | 201507 approved |  |  | I | EDITOR_Q: 2015-06-25 01:44:46Z - Reviewed EDITOR_A: 2015-05-05 14:40:37Z | D4.1 | 2015-07-16 00:10 | EDITOR
5253 | Hunter, David | 1000 | 4 | 4.3.16.9 | 82 | 59 | E | Y | 82.59 | 59 | 4.3.16.9 |  | A |  |  | 138 | "Fine timing measurement" is the name of a procedure, not a frame, field, etc. | Replace "Timing Measurement allows" with "timing measurement allows". For the same reason, replace "Round Trip Time" with "round trip time". | ACCEPTED (EDITOR: 2015-04-28 07:17:59Z) | EDITOR | 201507 approved |  |  | I | EDITOR_Q: 2015-06-25 01:43:26Z - Reviewed EDITOR_A: 2015-05-05 14:39:48Z | D4.1 | 2015-07-16 00:10 | EDITOR
5252 | Hunter, David | 1000 | 4 | 4.3.16.9 | 81 | 36 | E | Y | 81.36 | 36 | 4.3.16.9 |  | A |  |  | 138 | Both DMS and FMS were defined much earlier in the text (in a very general list of features of the standard), but this heading, similar to 4.3.16.7, should redefine its acronym. | In this heading replace "FMS" with "Flexible multicast service (FMS)". | ACCEPTED (EDITOR: 2015-04-28 07:17:43Z) | EDITOR | 201507 approved |  |  | I | EDITOR_Q: 2015-06-25 01:42:28Z - Reviewed EDITOR_A: 2015-05-05 14:38:57Z | D4.1 | 2015-07-16 00:10 | EDITOR
5251 | Hunter, David | 1000 | 4 | 4.3.16.8 | 81 | 25 | E | Y | 81.25 | 25 | 4.3.16.8 |  | A |  |  | 138 | Events are not frames, fields, elements, etc., so their names do not require initial caps. | Replace "Transition" with "transition", "Log" with "log" and "Peer-to-Peer Link"with "peer-to-peer link". Also throughout the draft replace "WNM Log" with "WNM log" and "Peer-to-Peer Link" (as well as Peer-to-Peer link") with "peer-to-peer link". | ACCEPTED (EDITOR: 2015-04-28 07:17:32Z) | EDITOR | 201507 approved |  |  | I | EDITOR_Q: 2015-06-25 01:41:40Z - Reviewed EDITOR_A: 2015-05-05 13:14:22Z | D4.1 | 2015-07-16 00:10 | EDITOR
5250 | Hunter, David | 1000 | 4 | 4.3.16.1 | 80 | 37 | E | Y | 80.37 | 37 | 4.3.16.1 |  | V | Edward Au |  | 138 | Similarly to the name "U-APSD coexistence", "WNM-sleep mode" does not need a hyphen. | Replace "WNM-sleep mode" with "WNM sleep mode" throughout the draft. | REVISED (EDITOR_A: 2015-06-05 10:55:24Z) Replace "WNM-Sleep" with "WNM sleep" throughout the draft except when it is part of the nsame of a frame, field, etc., that replace "WNM-Sleep" with "WNM Sleep". | EDITOR | 201507 approved | Submission Required | EDITOR: 2015-04-28 07:16:47Z - This term forms part of the name of a frame and element. Global lower-casing is not appropriate. | I | EDITOR_Q: 2015-06-25 01:33:09Z - Reviewed EDITOR_A: 2015-06-05 10:55:30Z Implemented for CID 5381. | D4.1 | 2015-07-16 00:10 | EDITOR
5248 | Hunter, David | 1000 | 4 | 4.3.16.1 | 80 | 35 | E | Y | 80.35 | 35 | 4.3.16.1 |  | V |  |  | 138 | U-APSD Coexistence is a capability, not a frame, field, element, etc., so its name does not require initial caps. | Replace "U-APSD Coexistence" with "U-APSD coexistence" througout the draft. | REVISED (EDITOR: 2015-04-28 07:12:14Z) - Replace "U-APSD Coexistence" by "U-APSD coexistence", except where it is followed by "element". | EDITOR | 201507 approved |  |  | I | EDITOR_Q: 2015-06-25 01:14:31Z - Reviewed EDITOR_A: 2015-05-05 12:43:41Z | D4.1 | 2015-07-16 00:10 | EDITOR
5247 | Hunter, David | 1000 | 4 | 4.3.16.1 | 80 | 25 | E | Y | 80.25 | 25 | 4.3.16.1 |  | A |  |  | 138 | First use of "ARP" in the body of the text needs a definition. | Replace "ARP" with "Address Resolution Protocol (ARP)". | ACCEPTED (EDITOR: 2015-04-28 07:10:47Z) | EDITOR | 201507 approved |  |  | I | EDITOR_Q: 2015-06-25 01:12:11Z - Reviewed EDITOR_A: 2015-05-05 12:29:50Z | D4.1 | 2015-07-16 00:10 | EDITOR
5403 | Hunter, David | 1000 | 4 | 8.6.8.32 | 1137 | 47 | E | Y | 1137.47 | 47 | 8.6.8.32 |  | A |  |  | 138 | When the field of the Measurement Request element is being referenced, follow "Measurement Type" wiith "field". | Replace "Measurement Type" with "Measurement Type field" on lines 47, 48, 57 and 61. | ACCEPTED (EDITOR: 2015-04-28 13:07:13Z) | EDITOR | 201507 approved |  |  | I | EDITOR_Q: 2015-06-25 05:41:18Z - Reviewed EDITOR_A: 2015-05-08 20:11:51Z | D4.1 | 2015-07-16 00:10 | EDITOR
5261 | Hunter, David | 1000 | 4 | 4.10.3.2 | 117 | 14 | E | Y | 117.14 | 14 | 4.10.3.2 |  | V |  |  | 138 | Can the gray-line fonts in Figure 4-25 be changed to black? This is the only figure in this area with that affectation (notably it contrasts with the black fonts in Figure 4-29), so the gray looks odd. | Change the gray fonts in Figure 4-25 to black. | REVISED (EDITOR: 2015-04-28 07:27:09Z) - The figure appears to be an anti-aliased bitmap. Replace with vector art using the usual tools. | EDITOR | 201507 approved |  |  | I | EDITOR_Q: 2015-06-25 01:56:31Z - Reviewed EDITOR_A: 2015-05-26 18:59:52Z | D4.1 | 2015-07-16 00:10 | EDITOR
5299 | Hunter, David | 1000 | 4 | 8.4.2.20.1 | 734 | 47 | E | Y | 734.47 | 47 | 8.4.2.20.1 |  | V |  |  | 138 | If "Measurement Type" here is referring to the field, it needs to be made clear that the topic is the contents of this field. | Replace "with the Measurement Type equal to <name>" with "with the value of the Measurement Type field equal to <name>" on both lines 47 and 48. | REVISED (EDITOR: 2015-04-28 08:46:41Z) - Add "field" after "Measurement Type" at the cited location. In reply to the commenter, according to the convention in 1.4, "value of the" is unnecessary. | EDITOR | 201507 approved |  |  | I | EDITOR_Q: 2015-06-25 02:53:51Z - Reviewed EDITOR_A: 2015-05-05 18:14:06Z | D4.1 | 2015-07-16 00:10 | EDITOR
5319 | Hunter, David | 1000 | 4 | 8.4.2.20.7 | 741 | 41 | E | Y | 741.41 | 41 | 8.4.2.20.7 |  | V | Edward Au |  | 140 | What could it possibly mean to say: "When the Extensible column of an element is equal to Subelements, then the subelement might be extended ..."? What element has a column in it? When is a column equal to one or more subelements? One might guess that the reference is to a column that has a "Subelement" entry in it; however, a search doesn't turn up any "Subelement" entry in a cell in a column named "Extensible" of any table in clause 7. | If the intent is to say that the subelement whose name is in the row that contains "Yes" in the column headed "Extensible" is itself extensible, then say that more clearly. Otherwise delete this sentence. | REVISED (EDITOR: 2015-07-16 02:12:43Z) - Incorporate changes in https://mentor.ieee.org/802.11/dcn/15/11-15-0758-04-000m-sb0-stephens-resolutions-part-1.doc under CID 6707. | EDITOR | 201507 approved |  | EDITOR: 2015-05-28 11:43:46Z - Resolve with CID 5311. | N | EDITOR_A: 2015-08-10 02:02:51Z Implemented for CID 6707. |  | 2015-08-12 16:33 | EDITOR_A
5317 | Hunter, David | 1000 | 4 | 8.4.2.20.7 | 741 | 38 | E | Y | 741.38 | 38 | 8.4.2.20.7 |  | V |  |  | 140 | "The Subelement ID field values ... are shown in": but the value of this field is what is in the field at the time it is in a transmitted frame, not a list of possible values it might have. | Replace "The Subelement ID field values" with "The eligible Subelement ID field values". | REVISED (EDITOR: 2015-07-16 20:27:41Z) - Incorporate the changes in https://mentor.ieee.org/802.11/dcn/15/11-15-0758-05-000m-sb0-stephens-resolutions-part-1.doc under CID 5308. | EDITOR | 201507 approved |  |  | N | EDITOR_A: 2015-08-10 02:02:36Z Implemented for CID 5320. |  | 2015-08-12 16:33 | EDITOR_A
5316 | Hunter, David | 1000 | 4 | 8.4.2.20.7 | 741 | 1 | E | Y | 741.01 | 1 | 8.4.2.20.7 |  | V |  |  | 140 | "Randomization Interval specifes the upper": fields don't specify things, but their values do. | Replace "Randomization Interval" with "The value of the Randomization Interval field". On line 8 replace "Measurement Mode" with "The value of the Measurement Mode field". On line 28 replace "The BSSID field indicates the" with "The value of the BSSID field is the" | REVISED (EDITOR: 2015-07-16 20:27:41Z) - Incorporate the changes in https://mentor.ieee.org/802.11/dcn/15/11-15-0758-05-000m-sb0-stephens-resolutions-part-1.doc under CID 5308. | EDITOR | 201507 approved |  |  | N | EDITOR_A: 2015-08-10 02:02:31Z Implemented for CID 5320. |  | 2015-08-12 16:32 | EDITOR_A
5315 | Hunter, David | 1000 | 4 | 8.4.2.20.7 | 740 | 59 | E | Y | 740.59 | 59 | 8.4.2.20.7 |  | V |  |  | 140 | "the fields in the .. Subelement indicate the channel": fields don't indicate things, but their values do. | Replace "the fields in the" with "the values of the fields in the". On line 60 replace "and the Operating" with "and the values of the Operating". On line 63 replace "identified by the Wide" with "identified by the value of the Wide". | REVISED (EDITOR: 2015-07-16 20:27:41Z) - Incorporate the changes in https://mentor.ieee.org/802.11/dcn/15/11-15-0758-05-000m-sb0-stephens-resolutions-part-1.doc under CID 5308. | EDITOR | 201507 approved |  |  | N | EDITOR_A: 2015-08-10 02:02:20Z Implemented for CID 5320. |  | 2015-08-12 16:32 | EDITOR_A
5314 | Hunter, David | 1000 | 4 | 8.4.2.20.7 | 740 | 51 | E | Y | 740.51 | 51 | 8.4.2.20.7 |  | A |  |  | 144 | The sentence that begins "For operating classes that encompass a primary channel but do not identify the location of the primary channel," confuses operating classes with the field named "Operating Class". | Replace the full sentence that begins "For operating classes that encompass ..". with: "A request frame is a request to make iterative measurements for all primary channel positions in all channels listed in the frame's AP Channel Report subelement when all of the following pertain: " -- The operating class indicated by the value of the Operating Class field in that frame encompasses a primary channel. " -- The frame does not identify the location of that primary channel. " -- The value of the frame's Channel Number field is 255. " -- The channel is supported. " -- The measurement is permitted on the channel. " -- The channel is permitted in the current regulatory domain." | ACCEPTED (MAC: 2015-07-16 23:59:52Z) Note to Editor to remove the double quotes in bullets. | EDITOR | 201507 approved | Resolved | EDITOR: 2015-04-28 09:09:55Z - This is a substantive re-writing. Requesting that MAC validate it. Transferring to MAC. | I | EDITOR: 2015-08-12 13:14:11Z | D4.2 | 2015-09-06 02:54 | EDITOR
5313 | Hunter, David | 1000 | 4 | 8.4.2.20.7 | 740 | 23 | E | Y | 740.23 | 23 | 8.4.2.20.7 |  | V |  |  | 140 | "the Operating Class field indicates the": fields don't indicate things, but their values do. | Replace "the Operating" with "the value of the Operating". On line 24 replace "The Country," with "The values of the Country,". On line 35 replace "For operating classes that identify" with "For an Operating Class field whose value identifies". | REVISED (EDITOR: 2015-07-16 20:27:41Z) - Incorporate the changes in https://mentor.ieee.org/802.11/dcn/15/11-15-0758-05-000m-sb0-stephens-resolutions-part-1.doc under CID 5308. | EDITOR | 201507 approved |  |  | N | EDITOR_A: 2015-08-10 02:01:12Z Implemented for CID 5320. |  | 2015-08-12 16:32 | EDITOR_A
5312 | Hunter, David | 1000 | 4 | 8.4.2.20.6 | 739 | 1 | E | Y | 739.01 | 1 | 8.4.2.20.6 |  | V |  |  | 140 | "The Noise Histogram Reporting subelement indicates the": elements don't indicate things, but their contents do. | Replace "The Noise" with "The contents of the Noise" and replace "indicates" with "indicate". | REVISED (EDITOR: 2015-07-16 20:27:41Z) - Incorporate the changes in https://mentor.ieee.org/802.11/dcn/15/11-15-0758-05-000m-sb0-stephens-resolutions-part-1.doc under CID 5308. | EDITOR | 201507 approved |  |  | N | EDITOR_A: 2015-08-10 02:00:59Z Implemented for CID 5320. |  | 2015-08-12 16:32 | EDITOR_A
5311 | Hunter, David | 1000 | 4 | 8.4.2.20.6 | 738 | 37 | E | Y | 738.37 | 37 | 8.4.2.20.6 |  | V | Adrian Stephens |  | 140 | What could it possibly mean to say: "When the Extensible column of an element is equal to Subelements, then the subelement might be extended ..."? What element has a column in it? When is a column equal to one or more subelements? One might guess that the reference is to a column that has a "Subelement" entry in it; however, a search doesn't turn up any "Subelement" entry in a cell in a column named "Extensible" of any table in clause 7. | If the intent is to say that the subelement whose name is in the row that contains "Yes" in the column headed "Extensible" is itself extensible, then say that more clearly. Otherwise delete this sentence. | REVISED (EDITOR: 2015-07-16 02:12:05Z) - Incorporate changes in https://mentor.ieee.org/802.11/dcn/15/11-15-0758-04-000m-sb0-stephens-resolutions-part-1.doc under CID 6707. | EDITOR | 201507 approved |  | EDITOR: 2015-05-01 15:32:41Z - No objection to: Globally Replace text that is similar to this "A Yes in the Extensible column of a subelement listed in Table 8-<x> indicates that the subelement might be extended infuture revisions or amendments of this standard. When the Extensible column of an element is equal to Subelements, then the subelement might be extended in future revisions or amendments of this standard by defining additional subelements within the subelement. See 9.27.9 (Extensible subelement parsing)." TODO: make precise & find other comments related. with "The interpretation of the "Extensible" column is defined in 9.27.9." EDITOR: 2015-05-01 15:32:31Z - Another comment says we shouldn't be repeating this thing over and over. There are ~37 instances of this text, and the commenter cites a couple. For discussion: move the definition of "extensibility" to a subclause where the structure of a subelement is described. We can then put some effort into cleaning the text up. | N | EDITOR_A: 2015-08-10 01:59:47Z Implemented for CID 6707. |  | 2015-08-12 16:32 | EDITOR_A
5308 | Hunter, David | 1000 | 4 | 8.4.2.20.6 | 738 | 11 | E | Y | 738.11 | 11 | 8.4.2.20.6 |  | V |  |  | 140 | "The Channel Number field indicates": fields don't indicate things, but their values do. | Replace "The Channel" with "The value of the Channel". On line 17 replace "the Operating" with "the fields of the Operating". On line 22 replace "Randomization" with "The value of the Randomization". | REVISED (EDITOR: 2015-07-16 20:27:41Z) - Incorporate the changes in https://mentor.ieee.org/802.11/dcn/15/11-15-0758-05-000m-sb0-stephens-resolutions-part-1.doc under CID 5308. | EDITOR | 201507 approved |  | EDITOR_A: 2015-08-10 00:48:26Z - Edited. Implemented for CID 5320. EDITOR: 2015-05-26 12:15:27Z - Resolution updated, based on Graham Smith's email. EDITOR: 2015-05-01 15:17:05Z - Is there objection to proceeding with extending 1.4 to cover the cases indicated by the comment? No objection. Also needs to be considered in the context of other comments on other structures. parameters, subfields. Elements / subelements might need separate treatment. EDITOR: 2015-04-28 08:56:15Z - There are ~100 comments requesting insertion of "value of". We have previously inserted a convention in 1.4 to avoid the necessity of adding these words. If we still believe they are unnecessary, the comments should be rejected. However the words in 1.4 might not cover all types of object cited in these comments, in which case 1.4 should be extended. | N | EDITOR_A: 2015-08-10 00:48:17Z Implemented for CID 5320. |  | 2015-08-12 16:31 | EDITOR_A
5305 | Hunter, David | 1000 | 4 | 8.4.2.20.5 | 737 | 35 | E | Y | 737.35 | 35 | 8.4.2.20.5 |  | A |  |  | 138 | Missing articles. | Replace "when Channel" with "when the Channel". On line 36 replace "in Channel" with "in the Channel". On lines 38 and 40 replace "when measured" with "when the measured". | ACCEPTED (EDITOR: 2015-04-28 08:51:41Z) | EDITOR | 201507 approved |  |  | I | EDITOR: 2015-06-22 14:50:53Z- Reviewed. EDITOR_A: 2015-05-05 18:19:43Z | D4.1 | 2015-07-16 00:10 | EDITOR
5273 | Hunter, David | 1000 | 4 | 6.5.4.2 | 535 | 33 | E | Y | 535.33 | 33 | 6.5.4.2 |  | A |  |  | 138 | First use of "NDP" in the body of the text needs a definition. | Replace "NDP" with "null data packet (NDP)". | ACCEPTED (EDITOR: 2015-04-28 07:32:59Z) | EDITOR | 201507 approved |  |  | I | EDITOR_Q: 2015-06-25 02:14:08Z - Reviewed EDITOR_A: 2015-05-05 17:46:39Z | D4.1 | 2015-07-16 00:10 | EDITOR
5303 | Hunter, David | 1000 | 4 | 8.4.2.20.5 | 737 | 16 | E | Y | 737.16 | 16 | 8.4.2.20.5 |  | V |  |  | 138 | "The Reporting Condition is described"" either this is about the reporting condition or about the Reporting Condition subfield. Need to be clear which is the actual meaning of each instance of "Reporting Condition". | Replace "Condition is" with "Conditon subfield values are" here, on page 739 line 5, page 742 line 25, page 762 line 45, Replace "Reporting Condition" with "reporting condition" on page 737 line 18, page 739 line 7, page 742 line 33, page 762 line 52, and on page 2958 lines 15 and 16. Replace "Reporting Condition" with "Reporting Condition subfield values" on page 737 line 30, page 739 line 29, page 742 line 47, page 763 line 1, On page 742 line 34 replace "Reporting Conditions" with "reporting conditions". Replace "Reporting Conditions" with "Reporting Condition subfield values" on page 742 lines 28, 30 and 31, | REVISED (EDITOR: 2015-05-28 14:54:00Z) - Replace "Condition is" with "Conditon subfield is" here, on page 739 line 5, page 742 line 25, page 762 line 45, Replace "Reporting Condition" with "reporting condition" on page 737 line 18, page 739 line 7, page 742 line 33, page 762 line 52, and on page 2958 lines 15 and 16. Replace "Reporting Condition" with "Reporting Condition subfield" on page 737 line 30, page 739 line 29, page 742 line 47, page 763 line 1, On page 742 line 34 replace "Reporting Conditions" with "Reporting conditions". Replace "Reporting Conditions" with "Reporting Condition subfield" on page 742 lines 28, 30 and 31 | EDITOR | 201507 approved |  | EDITOR: 2015-04-28 08:50:40Z - Disagree with adding "values" - witness subclause 1.4. Agree with the general direction. Needs some work. | I | EDITOR_Q: 2015-06-25 03:03:44Z - Reviewed and corrected: missed locations at 758.19; 759.23 EDITOR_A: 2015-06-07 10:09:44Z | D4.1 | 2015-07-16 00:10 | EDITOR
5245 | Hunter, David | 1000 | 4 | 4.3.13 | 78 | 10 | E | Y | 78.1 | 10 | 4.3.13 |  | A |  |  | 138 | "dot11TVHTOptionImpelemented": typo | Replace "dot11TVHTOptionImpelemented" with "dot11TVHTOptionImplemented". | ACCEPTED (EDITOR: 2015-04-28 07:10:14Z) | EDITOR | 201507 approved |  |  | I | EDITOR_Q: 2015-06-25 01:10:35Z -Reviewed EDITOR_A: 2015-05-05 12:28:30Z | D4.1 | 2015-07-16 00:10 | EDITOR
5298 | Hunter, David | 1000 | 4 | 8.4.2.20.1 | 734 | 1 | E | Y | 734.01 | 1 | 8.4.2.20.1 |  | A |  |  | 138 | In this instance "Measurement Type" does not refer to the field with that name, so does not use initial caps. | Replace "Type" with "type". | ACCEPTED (EDITOR: 2015-04-28 07:55:55Z) | EDITOR | 201507 approved |  |  | I | EDITOR_Q: 2015-06-25 02:51:46Z - Reviewed EDITOR_A: 2015-05-05 18:11:55Z | D4.1 | 2015-07-16 00:10 | EDITOR
5297 | Hunter, David | 1000 | 4 | 8.4.2.20.1 | 733 | 65 | E | Y | 733.65 | 65 | 8.4.2.20.1 |  | A |  |  | 138 | In this instance "Measurement Type" does not refer to the field with that name, so does not use initial caps. | Replace "Measurement Type" with "measurement type". | ACCEPTED (EDITOR: 2015-04-28 07:55:37Z) | EDITOR | 201507 approved |  |  | I | EDITOR_Q: 2015-06-25 02:51:00Z - Reviewed and corrected: missed implementation. Change "Measurement Type" to "measurement type(#5297)" at specified location. EDITOR_A: 2015-05-05 18:11:05Z | D4.1 | 2015-07-16 00:10 | EDITOR
5296 | Hunter, David | 1000 | 4 | 8.4.2.20.1 | 733 | 58 | E | Y | 733.58 | 58 | 8.4.2.20.1 |  | A |  |  | 138 | "Measurement Types" does not name a frame, field, etc., so does not take initial caps. | Replace "Measurement Types" with "measurement types". | ACCEPTED (EDITOR: 2015-04-28 07:55:24Z) | EDITOR | 201507 approved |  |  | I | EDITOR_Q: 2015-06-25 02:46:41Z - Reviewed EDITOR_A: 2015-05-05 18:09:50Z | D4.1 | 2015-07-16 00:10 | EDITOR
5295 | Hunter, David | 1000 | 4 | 8.4.2.20.1 | 733 | 34 | E | Y | 733.34 | 34 | 8.4.2.20.1 |  | A |  |  | 138 | "Measurement" by itself does not name a frame, field, etc., so does not take initial caps. | Replace "Measurement of type" with "measurement of type". | ACCEPTED (EDITOR: 2015-04-28 07:55:08Z) | EDITOR | 201507 approved |  |  | I | EDITOR_Q: 2015-06-25 02:46:11Z - Reviewed EDITOR_A: 2015-05-05 18:07:45Z | D4.1 | 2015-07-16 00:10 | EDITOR
5294 | Hunter, David | 1000 | 4 | 8.4.2.20.1 | 733 | 8 | E | Y | 733.08 | 8 | 8.4.2.20.1 |  | A |  |  | 138 | "Measurement Request" here is talking about the actual request (the whole process), not any of the specific defined objects (Measurement Request frame, Measurement Requst element, etc.). So this instance of the term should not be initial caps. | Replace "Measurement Request" with "measurement request". | ACCEPTED (EDITOR: 2015-04-28 07:54:50Z) | EDITOR | 201507 approved |  |  | I | EDITOR_Q: 2015-06-25 02:45:44Z - Reviewed EDITOR_A: 2015-05-05 18:07:14Z | D4.1 | 2015-07-16 00:10 | EDITOR
5292 | Hunter, David | 1000 | 4 | 8.4.2.16 | 729 | 55 | E | Y | 729.55 | 55 | 8.4.2.16 |  | V |  |  | 138 | "The measurement method of Link Layer is beyond the scope": this is clearly not talking about a field or element, so initial caps are not appropriate. | Replace "The measurement method of Link Layer is": with "The algorithms of the link layer measurement method are". | REVISED (EDITOR: 2015-04-28 08:56:40Z) - Replace cited sentence with: "The method used to measure the link margin is beyond the scope of this standard." | EDITOR | 201507 approved |  |  | I | EDITOR_Q: 2015-06-25 02:45:16Z - Reviewed EDITOR_A: 2015-05-05 18:05:48Z | D4.1 | 2015-07-16 00:10 | EDITOR
5291 | Hunter, David | 1000 | 4 | 8.4.2.6 | 720 | 43 | E | Y | 720.43 | 43 | 8.4.2.6 |  | A |  |  | 138 | Confusion of name of a field with what it represents: "A DTIM Count of 0 indicates that" and "The DTIM count field is": it is the name of the field that needs initial caps and what it represents does not. | Replace "A DTIM Count" with "A DTIM count" and replace "The DTIM count field" with "The DTIM Count field". | ACCEPTED (EDITOR: 2015-04-28 07:49:46Z) | EDITOR | 201507 approved |  |  | I | EDITOR_Q: 2015-06-25 02:44:00Z - Reviewed EDITOR_A: 2015-05-05 18:04:40Z | D4.1 | 2015-07-16 00:10 | EDITOR
5289 | Hunter, David | 1000 | 4 | 8.4.1.36 | 684 | 41 | E | Y | 684.41 | 41 | 8.4.1.36 |  | A |  |  | 138 | The heading and description are about the Operating Class field, but Figure 8-104's caption is "Operating Channel field format". | In the caption of Figure 8-104 repalce "Channel" with "Class". | ACCEPTED (EDITOR: 2015-04-28 07:49:00Z) | EDITOR | 201507 approved |  |  | I | EDITOR_Q: 2015-06-25 02:42:25Z - Reviewed and Corrected: change "Operating class field format(#5289)" to "Operating Class field format(#5289)" EDITOR_A: 2015-05-05 18:03:38Z | D4.1 | 2015-07-16 00:10 | EDITOR
5288 | Hunter, David | 1000 | 4 | 8.3.3.5 | 626 | 11 | E | Y | 626.11 | 11 | 8.3.3.5 |  | A |  |  | 138 | This is the first instance of "MDE" in the text, so it needs a definition. | Replace "MDE" with "Mobility Domain element (MDE)". | ACCEPTED (EDITOR: 2015-04-28 07:48:33Z) | EDITOR | 201507 approved |  |  | I | EDITOR_Q: 2015-06-25 02:28:57Z - Reviewed and corrected: change "mobility domain element (MDE)(#5288)" to "Mobility Domain element (MDE)(#5288)" EDITOR_A: 2015-05-05 18:02:38Z | D4.1 | 2015-07-16 00:10 | EDITOR
5279 | Hunter, David | 1000 | 4 | 8.2.5.2 | 591 | 41 | E | Y | 591.41 | 41 | 8.2.5.2 |  | A |  |  | 138 | First use of "NAV" in the main body of the text needs a definition (only previous uses were in buried in the definitons of primitives). | Replace "NAV" with "network allocation vector (NAV)". | ACCEPTED (EDITOR: 2015-04-28 07:44:00Z) | EDITOR | 201507 approved |  |  | I | EDITOR_Q: 2015-06-25 02:26:06Z - Reviewed EDITOR_A: 2015-05-05 17:54:52Z | D4.1 | 2015-07-16 00:10 | EDITOR
5304 | Hunter, David | 1000 | 4 | 8.4.2.20.5 | 737 | 18 | E | Y | 737.18 | 18 | 8.4.2.20.5 |  | A |  |  | 138 | "the indicated Reporting Condition." Even though there is a Reporting Condition subfield, it is clear that what is indicated is not a field or subfield, but the reporting condition itself. So initial caps are incorrect here. This is true in every instance in which "Reporting Condition" is preceded by "indicated", since what is being indicated is not a subfield. | Replace "indicated Reporting Condition" with "indicated reporting condition" throughout the draft (including instances in MIB text). | ACCEPTED (EDITOR: 2015-04-28 08:51:32Z) | EDITOR | 201507 approved |  |  | I | EDITOR_Q: 2015-06-25 03:04:24Z - Reviewed EDITOR_A: 2015-05-05 18:18:07Z | D4.1 | 2015-07-16 00:10 | EDITOR
6392 | RISON, Mark | 1000 | 4 | 9.7.6.1 | 1292 | 10 | E | Y | 1292.1 | 10 | 9.7.6.1 |  | A |  |  | 138 | It says "HT HT variant Control field" | Change to "HT variant HT Control field" | ACCEPTED (EDITOR_A: 2015-04-30 11:20:32Z) | EDITOR | 201507 approved | Resolved | EDITOR_A: 2015-04-30 11:20:35Z | I | EDITOR: 2015-06-23 10:25:48Z- Reviewed. EDITOR_A: 2015-04-30 11:20:37Z | D4.1 | 2015-07-16 00:10 | EDITOR
6435 | RISON, Mark | 1000 | 4 | 9.24.2 | 1360 | 27 | E | Y | 1360.27 | 27 | 9.24.2 |  | A |  |  | 138 | It says "for an ADDBA set up" -- the ADDBA is not set up, the BA agreement is | Change the cited text to "for a block ack set up" (thrice in the identified para) | ACCEPTED (EDITOR: 2015-06-23 10:57:15Z) | EDITOR | 201507 approved | Resolved | EDITOR_A: 2015-05-01 11:31:08Z | I | EDITOR: 2015-06-23 10:57:17Z- Reviewed. EDITOR_A: 2015-05-01 11:31:06Z | D4.1 | 2015-07-16 00:10 | EDITOR
6425 | RISON, Mark | 1000 | 4 |  |  |  | E | Y |  |  |  |  | A |  |  | 138 | There's no need to talk about "successfuly receiving" or "successful reception" for a frame, since otherwise it's not received at all | Delete "successfully" in "successfully received" and "successful" in "successful reception" (or "receipt") throughout | ACCEPTED (EDITOR: 2015-05-01 10:56:21Z) | EDITOR | 201507 approved |  |  | I | EDITOR: 2015-06-22 13:28:35Z- Reviewed. EDITOR_A: 2015-05-28 16:13:19Z | D4.1 | 2015-07-16 00:10 | EDITOR
6421 | RISON, Mark | 1000 | 4 | 11.7 |  | 31 | T | Y | 2014 | 26 | 11.7 |  | V |  |  | 144 | There are subclauses about mapping GTK to TKIP and CCMP keys, but what about to GCMP keys? | Add a subclause "Mapping GTK to GCMP keys" | REVISED (MAC: 2015-07-17 04:09:43Z): Make the changes as indicated in 11-15/764r4 (https://mentor.ieee.org/802.11/dcn/15/11-15-0764-04-000m-resolution-of-some-security-comments.docx) for section 11.7.9. | EDITOR | 201507 approved | Resolved |  | I | EDITOR_Q: 2015-08-11 18:54:24Z | D4.2 | 2015-09-06 02:54 | EDITOR
6420 | RISON, Mark | 1000 | 4 |  |  |  | E | Y |  |  |  |  | V |  |  | 138 | Is it "high rate PHY" (about 53 instances) or "HR/DSSS PHY" (2 non-crossref instances, plus about 12 other instances of "HR/DSSS")? | Be consistent (probably "high rate" (sic) | REVISED (EDITOR: 2015-05-11 23:44:51Z) - Change "high rate <x>" to "HR/DSSS <x>" | EDITOR | 201507 approved |  | EDITOR: 2015-05-01 15:07:53Z - Straw poll: prefer A. High rate PHY 1 B. HR/DSSS PHY 111111 C. No preference, don't know, don't care 111 EDITOR: 2015-05-01 13:38:21Z - Agree this is inconsistent. Which term do folks prefer? | I | EDITOR: 2015-06-22 13:07:10Z- Reviewed. EDITOR_A: 2015-06-18 23:21:58Z | D4.1 | 2015-07-16 00:10 | EDITOR
6418 | RISON, Mark | 1000 | 4 | 10.24.6.4 | 1737 | 7 | E | Y | 1737.0699 | 7 | 10.24.6.4 |  | A |  |  | 138 | It says "Fine Timing Measurements frames" | Change to "Fine Timing Measurement frames" | ACCEPTED (EDITOR_A: 2015-05-02 04:24:51Z) | EDITOR | 201507 approved | Resolved | EDITOR_A: 2015-05-02 04:24:57Z | I | EDITOR: 2015-06-23 12:38:37Z- Reviewed. EDITOR_A: 2015-05-02 04:24:54Z | D4.1 | 2015-07-16 00:10 | EDITOR
6417 | RISON, Mark | 1000 | 4 | 10.24.6.4 | 1737 | 7 | T | Y | 1737.0699 | 7 | 10.24.6.4 |  | V |  |  | 144 | "Fine Timing Measurements frames are sent during time windows called burst instances" is too vague. May FTM frames be sent outside burst instances? | Clarify that any frames sent outside burst instances might not be acknowledged | REVISED (MAC: 2015-07-17 04:24:33Z): . Incorporate the text changes as shown under CID 6417 in document 11-15/897r1 (https://mentor.ieee.org/802.11/dcn/15/11-15-0897-01-000m-sb-location-related-comment-resolutions-part-2.docx). | EDITOR | 201507 approved | Resolved |  | I |  | D4.2 | 2015-09-06 02:54 | EDITOR
6412 | RISON, Mark | 1000 | 4 | 11.6.1.3 | 1955 | 1 | T | Y | 1955.01 | 1 | 11.6.1.3 |  | A |  |  | 144 | "NOTE 5---When the PMKID is calculated for the PMKSA as part of RSN preauthentication, the AKM has not yet been negotiated. In this case, the HMAC-SHA-1-128 based derivation is used for the PMKID calculation." This does not sound like a NOTE, it sounds like something normative. Also, the term "RSN preauthentication" appears nowhere else | Delete the "NOTE 5---" and the "RSN" | ACCEPTED (MAC: 2015-07-17 00:13:16Z) | EDITOR | 201507 approved | Resolved |  | I | EDITOR_Q: 2015-08-11 19:14:17Z | D4.2 | 2015-09-06 02:54 | EDITOR
6411 | RISON, Mark | 1000 | 4 | 22.1.2 | 2456 | 7 | E | Y | 2456.0701 | 7 | 22.1.2 |  | A |  |  | 138 | Lettering starts at c) | Start lettering at a) | ACCEPTED (EDITOR_A: 2015-05-02 04:35:09Z) | EDITOR | 201507 approved | Resolved | EDITOR_A: 2015-05-02 04:34:59Z | N | EDITOR: 2015-06-24 10:06:08Z- Reviewed. EDITOR_A: 2015-05-02 04:35:01Z Implemented for CID 5912. |  | 2015-07-16 00:10 | EDITOR
6397 | RISON, Mark | 1000 | 4 | 19.3.2.4 | 2280 | 50 | E | Y | 2280.5 | 50 | 19.3.2.4 |  | A |  |  | 138 | It says "PHY RX_END indication," | It should say "PHY-RXEND.indication" (hyphen, no underscore, full stop, no comma). | ACCEPTED (EDITOR_A: 2015-05-03 07:48:14Z) | EDITOR | 201507 approved | Resolved | EDITOR_A: 2015-05-03 07:48:20Z | I | EDITOR: 2015-06-23 13:15:04Z- Reviewed. EDITOR_A: 2015-05-03 07:48:17Z | D4.1 | 2015-07-16 00:10 | EDITOR
6148 | Fischer, Michael | 1000 | 4 | 3.4 | 60 | 22 | E | N | 60.22 | 22 | 3.4 |  | A |  |  | 138 | Because "TDLS" and "PSM" are already defined in this section, the definition of "TDLS peer PSM" is redundant (and inconsistent because other composite sequences of acronyms without hyphens are not defined hereing). | Remove this definition | ACCEPTED (EDITOR: 2015-06-11 10:39:55Z) | EDITOR | 201507 approved |  |  | I | EDITOR_A: 2015-06-23 21:59:39Z - Reviewed EDITOR: 2015-06-12 10:18:59Z | D4.1 | 2015-07-16 00:10 | EDITOR
6394 | RISON, Mark | 1000 | 4 | 11.4.3.4.4 | 1917 | 2 | T | Y | 1917.02 | 2 | 11.4.3.4.4 |  | J |  |  | 144 | "A transmitter shall not use IEEE Std 802.11 MSDU or A-MSDU priorities without ensuring that the receiver supports the required number of replay counters." -- what does this mean? | Add words to explain that the total number of TIDs sent under a given SA shall not exceed the number of replay counters identified by the recipient | REJECTED (MAC: 2015-07-17 00:06:35Z): The text at 1917.02 is clear. | EDITOR | 201507 approved | Resolved |  | N | EDITOR: 2015-08-11 09:56:10Z |  | 2015-08-11 09:57 | EDITOR
6469 | RISON, Mark | 1000 | 4 | 9.3.2.12.3 | 1262 | 58 | E | Y | 1262.58 | 58 | 9.3.2.12.3 |  | A |  |  | 138 | "NOTE--The receiver STA performs the Ack and (for an AP) PS procedures on all successfully received frames requiring acknowledgment, even if the frame is discarded due to duplicate filtering." -- font size is wrong | Use the smaller NOTE font size | ACCEPTED (EDITOR_A: 2015-04-30 10:56:13Z) | EDITOR | 201507 approved | Resolved | EDITOR_A: 2015-04-30 10:56:11Z | I | EDITOR: 2015-06-23 10:17:47Z- Reviewed. EDITOR_A: 2015-04-30 10:56:07Z | D4.1 | 2015-07-16 00:10 | EDITOR
6382 | RISON, Mark | 1000 | 4 | 9.7.7.4 | 1302 | 9 | E | Y | 1302.09 | 9 | 9.7.7.4 |  | V |  |  | 138 | It says "control type of MPDU" | See 14/0935r1 | REVISED (EDITOR_A: 2015-05-31 12:43:47Z) Revised, Incorporate the text changes in 11-14/935r2 under the heading of “control type of MPDU” (https://mentor.ieee.org/802.11/dcn/14/11-14-0935-02-000m-miscellaneous-802-11mc-d3-0-issues.docx) | EDITOR | 201507 approved | Resolved | EDITOR_A: 2015-05-31 12:44:45Z - Revised, Incorporate the text changes in 11-14/935r2 under the heading of “control type of MPDU” (https://mentor.ieee.org/802.11/dcn/14/11-14-0935-02-000m-miscellaneous-802-11mc-d3-0-issues.docx) | I | EDITOR: 2015-06-23 10:29:11Z- Reviewed. EDITOR_A: 2015-05-31 12:45:28Z - | D4.1 | 2015-07-16 00:10 | EDITOR
6371 | RISON, Mark | 1000 | 4 | 10.3.5.3 | 1597 | 13 | E | Y | 1597.13 | 13 | 10.3.5.3 |  | A |  |  | 138 | "In the case of a DMG AP or PCP, the association identifier shall be in the range of 1 to 254." seems misplaced here, and the information is already given elsewhere (e.g. 655.8) | Delete the cited text | ACCEPTED (EDITOR_A: 2015-05-02 01:11:52Z) | EDITOR | 201507 approved | Resolved | EDITOR_A: 2015-05-02 01:11:57Z | I | EDITOR: 2015-06-23 12:30:24Z- Reviewed. EDITOR_A: 2015-05-02 01:11:59Z | D4.1 | 2015-07-16 00:10 | EDITOR
6369 | RISON, Mark | 1000 | 4 | 11 |  |  | E | Y | 1865 | 1 | 11 |  | V |  |  | 138 | "bit" in Clause 11 should be "subfield", when referring to a subfield of the Frame Control field | As it says in the comment | REVISED (EDITOR: 2015-06-18 11:31:18Z) - Replace "Subtype bit" with "Subtype subfield"; Replace "Retry bit" with "Retry subfield" (twice); Replace "Power Management bit" with "Power Management subfield" (twice); Replace "More Data bit" with "More Data subfield" (twice); Replace "Protected Frame bit" with "Protected Frame subfield"; Replace "Order bit" with "Order subfield". | EDITOR | 201507 approved |  | EDITOR: 2015-06-18 11:31:25Z - Updated to a "revised" EDITOR_A: 2015-05-03 03:07:31Z | I | EDITOR: 2015-06-23 12:46:38Z- Reviewed. EDITOR_A: 2015-05-03 03:07:34Z | D4.1 | 2015-07-16 00:10 | EDITOR
6368 | RISON, Mark | 1000 | 4 | 8.2.4.1 |  |  | E | Y | 562 | 13 | 8.2.4.1 |  | V |  |  | 138 | "field" in 8.2.4.1.x, x>1 should be "subfield", when referring to a subfield of the Frame Control field | As it says in the comment | REVISED (EDITOR: 2015-06-22 14:06:50Z) - Change headings of 8.2.4.1.x, x>1 subclauses to include "subfield". Change any references to "<y> field" to "<y> subfield", where <y> is one of the name of the fields defined in 8.2.4.1. | EDITOR | 201507 approved | Resolved | EDITOR_A: 2015-05-26 17:38:07Z | I | EDITOR: 2015-06-22 13:55:30Z- Reviewed. Fixed about 20 references to the Subtype subfield, a similar number of "DS field", a couple of "More Fragments field", a handful of "Retry field", a large double-handsful of "More Data" fields, rewrote resolution to less cryptic. EDITOR_A: 2015-05-26 17:38:12Z | D4.1 | 2015-07-16 00:10 | EDITOR
6363 | RISON, Mark | 1000 | 4 | 11.6.1.3 | 1954 | 59 | E | Y | 1954.59 | 59 | 11.6.1.3 |  | A |  |  | 138 | "HMAC-SHA-384 is used to calculate the PMKID, and" is duplication of what follows | Delete the cited text | ACCEPTED (EDITOR_A: 2015-05-02 05:12:25Z) | EDITOR | 201507 approved | Resolved | EDITOR_A: 2015-05-02 05:12:33Z - | I | EDITOR: 2015-06-23 12:51:25Z- Reviewed. EDITOR_A: 2015-05-02 05:12:27Z | D4.1 | 2015-07-16 00:10 | EDITOR
6362 | RISON, Mark | 1000 | 4 | 11.6.1.3 | 1954 | 53 | E | Y | 1954.53 | 53 | 11.6.1.3 |  | A |  |  | 138 | "HMAC-SHA-256 is used to calculate the PMKID, and" is duplication of what follows | Delete the cited text | ACCEPTED (EDITOR_A: 2015-05-02 05:10:02Z) | EDITOR | 201507 approved | Resolved | EDITOR_A: 2015-05-02 05:10:06Z | I | EDITOR: 2015-06-23 12:51:10Z- Reviewed. EDITOR_A: 2015-05-02 05:10:08Z | D4.1 | 2015-07-16 00:10 | EDITOR
6361 | RISON, Mark | 1000 | 4 | 11.6.1.3 | 1954 | 47 | E | Y | 1954.47 | 47 | 11.6.1.3 |  | A |  |  | 138 | "HMAC-SHA-256 is used to calculate the PMKID, and" is duplication of what follows | Delete the cited text | ACCEPTED (EDITOR_A: 2015-05-02 05:09:35Z) | EDITOR | 201507 approved | Resolved | EDITOR_A: 2015-05-02 05:09:41Z | I | EDITOR: 2015-06-23 12:50:04Z- Reviewed. EDITOR_A: 2015-05-02 05:09:37Z | D4.1 | 2015-07-16 00:10 | EDITOR
6360 | RISON, Mark | 1000 | 4 | 11.6.1.6 | 1957 | 41 | E | Y | 1957.41 | 41 | 11.6.1.6 |  | A |  |  | 138 | "HMAC-SHA-256 is used to calculate the SMKID, and" is duplication of what follows | Delete the cited text | ACCEPTED (EDITOR_A: 2015-05-02 05:13:46Z) | EDITOR | 201507 approved | Resolved | EDITOR_A: 2015-05-02 05:13:42Z | I | EDITOR: 2015-06-23 12:52:08Z- Reviewed. EDITOR_A: 2015-05-02 05:13:44Z | D4.1 | 2015-07-16 00:10 | EDITOR
6359 | RISON, Mark | 1000 | 4 | 11.6.1.6 | 1957 | 33 | T | Y | 1957.33 | 33 | 11.6.1.6 |  | V |  |  | 144 | "A SMK identifier is defined as [...]" -- well no, not if the AKM is 00-0F-AC:5/6. Also wrong article | Move to the end and say "Otherwise, the", or explicitly say "When the negotiated AKM is <list>, the" | REVISED (MAC: 2015-07-17 00:13:50Z): Move the identified text to the end and precede it with "Otherwise, the". Also change the "an" on line 41 (in the phrase "an SMK") to "the". | EDITOR | 201507 approved | Resolved |  | I | EDITOR_Q: 2015-08-11 19:11:38Z | D4.2 | 2015-09-06 02:54 | EDITOR
6358 | RISON, Mark | 1000 | 4 | 11.6.1.3 | 1954 | 39 | T | Y | 1954.39 | 39 | 11.6.1.3 |  | V |  |  | 144 | "A PMK identifier is defined as [...]" -- well no, not if the AKM is 00-0F-AC:5/6/11/12 | Move to the end and say "Otherwise, the", or explicitly say "When the negotiated AKM is <list>, the" | REVISED (MAC: 2015-07-17 00:10:22Z): Move lines 39-42 [Note to editor, line 44 was deleted by another comment] to line 63, and change "A" to "Otherwise, the" at the front of it. | EDITOR | 201507 approved | Resolved |  | I | EDITOR_Q: 2015-08-11 19:20:34Z | D4.2 | 2015-09-06 02:54 | EDITOR
6395 | RISON, Mark | 1000 | 4 |  |  |  | E | Y |  |  |  |  | A |  |  | 138 | "ERP" stands for extended rate PHY, so "ERP PHY" suffers from RAS (Redundant Acronym Syndrome) syndrome | Delete "PHY" in all instances of "ERP PHY" (about 4) | ACCEPTED (EDITOR: 2015-05-01 13:36:22Z) | EDITOR | 201507 approved |  |  | I | EDITOR: 2015-06-22 12:53:46Z- Reviewed. EDITOR_A: 2015-05-29 16:23:14Z | D4.1 | 2015-07-16 00:10 | EDITOR
6515 | RISON, Mark | 1000 | 4 | 11.6.1.6 | 1957 | 38 | E | Y | 1957.38 | 38 | 11.6.1.6 |  | A |  |  | 138 | "Here, HMAC-SHA-1-128 is the first 128 bits of the HMAC-SHA1 of its argument list." -- this duplicates the definition in Subclause 1.4 | Delete this sentence | ACCEPTED (EDITOR_A: 2015-05-01 15:08:43Z) | EDITOR | 201507 approved | Resolved | EDITOR_A: 2015-05-01 15:08:47Z | I | EDITOR: 2015-06-23 12:51:49Z- Reviewed. EDITOR_A: 2015-05-01 15:08:50Z | D4.1 | 2015-07-16 00:10 | EDITOR
6544 | RISON, Mark | 1000 | 4 |  |  |  | E | Y |  |  |  |  | V |  |  | 138 | It still says "The Category field is set to the value for ..." in some places | Replace all instances with the canonical "The Category field is defined in 8.4.1.11 (Action field)." | REVISED (EDITOR: 2015-04-30 14:01:17Z) - Replace sentence at 1137.35 and 1138.36 with "The Category field is defined in 8.4.1.11 (Action field)." | EDITOR | 201507 approved |  |  | I | EDITOR: 2015-06-22 10:51:37Z- reviewed. EDITOR_A: 2015-06-06 15:37:19Z | D4.1 | 2015-07-16 00:10 | EDITOR
6540 | RISON, Mark | 1000 | 4 | 8.4.2.21.10 | 789 | 34 | E | Y | 789.34 | 34 | 8.4.2.21.10 |  | A |  |  | 138 | Spurious space just after opening paren | Delete the space | ACCEPTED (EDITOR_A: 2015-05-25 17:34:52Z) | EDITOR | 201507 approved |  |  | I | EDITOR: 2015-06-22 15:09:08Z- Reviewed. EDITOR_A: 2015-05-25 17:34:53Z | D4.1 | 2015-07-16 00:10 | EDITOR
6535 | RISON, Mark | 1000 | 4 | 11.2.3.2.1 | 1873 | 22 | E | Y | 1873.22 | 22 | 11.2.3.2.1 |  | A |  |  | 138 | Too much space | Use the usual inter-para spacing | ACCEPTED (EDITOR_A: 2015-05-01 15:11:30Z) | EDITOR | 201507 approved | Resolved | EDITOR_A: 2015-05-01 15:11:37Z | I | EDITOR: 2015-06-23 12:47:28Z- Reviewed. EDITOR_A: 2015-05-01 15:11:32Z | D4.1 | 2015-07-16 00:10 | EDITOR
6530 | RISON, Mark | 1000 | 4 |  |  |  | E | Y |  |  |  |  | V |  |  | 138 | It says "cancelling", "cancellation", "signalling", "signalled", etc. | Delete one l, since IEEE uses American, not English | REVISED (EDITOR: 2015-04-30 14:04:34Z) - Globally delete one 'l' from "cancelling", "signalling", "signalled". In reply to the commenter, "cancellation" is apparently the correct usage in US English, and if the IEEE-SA professional editor will enforce the rules that the IEEE-SA wish to use if this is not the case. | EDITOR | 201507 approved |  |  | I | EDITOR: 2015-06-22 10:39:32Z- reviewed. EDITOR_A: 2015-06-06 13:23:05Z | D4.1 | 2015-07-16 00:10 | EDITOR
6526 | RISON, Mark | 1000 | 4 |  |  |  | E | Y |  |  |  |  | V |  |  | 138 | It says "STA in an IBSS" or "STAs in an IBSS" | Change all instances to "IBSS STA" and "IBSS STAs" respectively | REVISED (EDITOR: 2015-05-01 10:49:15Z) - Make change as specified, except do not touch "STA in an IBSS or PBSS". | EDITOR | 201507 approved |  |  | I | EDITOR: 2015-06-22 11:10:06Z- reviewed. EDITOR_A: 2015-06-06 13:37:28Z | D4.1 | 2015-07-16 00:10 | EDITOR
6524 | RISON, Mark | 1000 | 4 | M.3.1 |  | 24 | E | Y | 3486 | 25 | M.3.1 |  | A |  |  | 138 | It says "hmac_sha1"; this is not in the spirit of the convention indicated in Subclause 1.5 | Change to "hmac_sha_1" (total 3 instances on pages 3486 and 3487) | ACCEPTED (EDITOR_A: 2015-04-30 09:33:52Z) | EDITOR | 201507 approved | Resolved | EDITOR_A: 2015-04-30 09:34:00Z | I | EDITOR: 2015-06-24 13:08:45Z- Reviewed. EDITOR_A: 2015-04-30 09:33:59Z | D4.1 | 2015-07-16 00:10 | EDITOR
6523 | RISON, Mark | 1000 | 4 | M.3.1 | 3486 | 37 | E | Y | 3486.3701 | 37 | M.3.1 |  | A |  |  | 138 | It says "sha1"; this does not conform to the convention indicated in Subclause 1.5 | Change to "SHA-1" | ACCEPTED (EDITOR_A: 2015-04-30 08:53:23Z) | EDITOR | 201507 approved | Resolved | EDITOR_A: 2015-04-30 08:53:27Z | I | EDITOR: 2015-06-24 13:09:10Z- Reviewed. EDITOR_A: 2015-04-30 08:53:30Z | D4.1 | 2015-07-16 00:10 | EDITOR
6522 | RISON, Mark | 1000 | 4 |  |  |  | E | Y |  |  |  |  | V |  |  | 138 | It says "HMAC-SHA1"; this does not conform to the convention indicated in Subclause 1.5 | Change to "HMAC-SHA-1" | REVISED (EDITOR: 2015-06-22 12:56:36Z) - Delete sentence at 1954.44 containing cited term, as this duplicates the definition in 1.4. | EDITOR | 201507 approved |  | EDITOR: 2015-05-11 21:03:30Z - Check 2 possible instances using the .txt. EDITOR: 2015-05-01 10:46:17Z - Bearing in mind the amount of discussion last time, and the fact that the editors made a set of changes speculatively and then had to unmake them, this requires to be brought to the attention of the TG. Proposed Accept. | I | EDITOR: 2015-06-22 12:56:40Z- Reviewed. Revised resolution to avoid conflict with 6514. EDITOR_A: 2015-05-29 17:05:10Z The sentence that contains "HMAC-SHA1" is deleted because of CID 6514. | D4.1 | 2015-08-13 13:05 | EDITOR
6521 | RISON, Mark | 1000 | 4 | 11.6.1.7.5 | 1961 | 19 | T | Y | 1961.1899 | 19 | 11.6.1.7.5 |  | A |  |  | 144 | It says "KDF-Hash-PTKLen"; PTKLen is undefined (and the font is too big) | Change to "KDF-Hash-Length" and make the font size consistent | ACCEPTED (MAC: 2015-07-17 04:08:22Z) | EDITOR | 201507 approved | Resolved |  | N | EDITOR_Q: 2015-08-11 18:58:51Z - implemented for CID 6106. |  | 2015-08-31 16:02 | EDITOR_Q
6519 | RISON, Mark | 1000 | 4 | 1.4 | 2 | 58 | E | Y | 2.58 | 58 | 1.4 |  | A |  |  | 138 | "[HMAC-]SHA-<1,256,384>[-n]" -- what do the italics for the digits indicate? | Romanise the digits | ACCEPTED (EDITOR_Q: 2015-05-31 18:03:56Z) | EDITOR | 201507 approved |  |  | I | EDITOR_A: 2015-06-23 21:06:21Z - Reviewed EDITOR_Q: 2015-05-31 18:03:58Z | D4.1 | 2015-07-16 00:10 | EDITOR
6438 | RISON, Mark | 1000 | 4 | 9.3.4.3 | 1268 | 4 | E | Y | 1268.04 | 4 | 9.3.4.3 |  | V |  |  | 138 | "For the backoff procedure when EDCA is used, see 9.22.2.10 (Retransmit procedures)." -- this seems to be the wrong reference. There are other instances of mis-referencing of 9.22.2.10 -- need to audit them all | Refer to 9.22.2.4 | REVISED (EDITOR_A: 2015-04-30 10:59:47Z) At 1268.04, 1335.32, 1335.35, 1335.39 and 1336.18, the correct reference is 9.22.2.2 (EDCA backoff procedure), At 1325.41, 1329.52 and 1562.50, the correct reference is 9.22.2.4. | EDITOR | 201507 approved | Resolved | EDITOR_A: 2015-04-30 11:12:11Z | I | EDITOR: 2015-06-23 10:19:03Z- Reviewed. EDITOR_A: 2015-04-30 11:12:13Z | D4.1 | 2015-07-16 00:10 | EDITOR
6516 | RISON, Mark | 1000 | 4 |  |  |  | E | Y |  |  |  |  | A |  |  | 138 | Most of the "0 or n"s have been changed to "variable"s, but a few remain | Change "0 to n" to "variable" at 1078.51, 1080.30 (2x), 1132.35 (2x), 1133.6 (2x), 1135.4 | ACCEPTED (EDITOR: 2015-05-01 10:44:57Z) | EDITOR | 201507 approved |  |  | I | EDITOR: 2015-06-22 12:57:32Z- Reviewed. EDITOR_A: 2015-05-29 16:46:59Z | D4.1 | 2015-07-16 00:10 | EDITOR
6446 | RISON, Mark | 1000 | 4 | 9.3.2.12.3 | 1261 | 1 | E | Y | 1261.01 | 1 | 9.3.2.12.3 |  | V |  |  | 138 | In Figure 9-4, there is a spurious blank line at the top of the rightmost cell for rows RC1 and RC2 and RC8 and the font size for the rightmost cell for row RC8 is wrong | Delete the spurious blank lines and fix the font size in the indicated locations | REVISED (EDITOR_A: 2015-04-30 10:48:11Z) Make changes as specified in Table 9-4, instead of Figure 9-4. | EDITOR | 201507 approved | Resolved | EDITOR_A: 2015-04-30 10:48:39Z | I | EDITOR: 2015-06-23 10:16:44Z- Reviewed. EDITOR_A: 2015-04-30 10:48:41Z | D4.1 | 2015-07-16 00:10 | EDITOR
6514 | RISON, Mark | 1000 | 4 | 11.6.1.3 | 1954 | 44 | E | Y | 1954.4399 | 44 | 11.6.1.3 |  | A |  |  | 138 | "Here, HMAC-SHA-1-128 is the first 128 bits of the HMAC-SHA1 of its argument list." -- this duplicates the definition in Subclause 1.4 | Delete this sentence | ACCEPTED (EDITOR_A: 2015-05-01 15:07:47Z) | EDITOR | 201507 approved | Resolved | EDITOR_A: 2015-05-01 15:07:59Z - | I | EDITOR: 2015-06-23 12:49:39Z- Reviewed. EDITOR_A: 2015-05-01 15:07:50Z | D4.1 | 2015-07-16 00:10 | EDITOR
6513 | RISON, Mark | 1000 | 4 | 11.6.1.6 | 1957 | 35 | T | Y | 1957.35 | 35 | 11.6.1.6 |  | A |  |  | 144 | "SMKID = HMAC-SHA-1-128(SMK, "SMK Name" ¦¦ PNonce ¦¦ MAC_P ¦¦ INonce ¦¦ MAC_I)" does not ensure the irretrievable deletion of the other bits | Change to "SMKID = Truncate-128(HMAC-SHA-1(SMK, "SMK Name" ¦¦ PNonce ¦¦ MAC_P ¦¦ INonce ¦¦ MAC_I))" | ACCEPTED (MAC: 2015-07-17 00:14:45Z) | EDITOR | 201507 approved | Resolved |  | I | EDITOR_Q: 2015-08-11 19:05:16Z | D4.2 | 2015-09-06 02:54 | EDITOR
6512 | RISON, Mark | 1000 | 4 | 11.6.1.3 | 1954 | 41 | T | Y | 1954.41 | 41 | 11.6.1.3 |  | A |  |  | 144 | "PMKID = HMAC-SHA-1-128(PMK, "PMK Name" ¦¦ AA ¦¦ SPA)" does not ensure the irretrievable deletion of the other bits | Change to "PMKID = Truncate-128(HMAC-SHA-1(PMK, "PMK Name" ¦¦ AA ¦¦ SPA))" and delete the "-128" in NOTE 5 below | ACCEPTED (MAC: 2015-07-17 00:11:00Z) | EDITOR | 201507 approved | Resolved |  | I | EDITOR_Q: 2015-08-11 19:16:43Z | D4.2 | 2015-09-06 02:54 | EDITOR
6502 | RISON, Mark | 1000 | 4 | 8.4.2.166 | 1051 | 54 | E | Y | 1051.54 | 54 | 8.4.2.166 |  | A |  |  | 138 | It says "Request incapable (Do not send same request again)."; this is inconsistent with the next row and has the wrong case | Change to "Request incapable. Do not send same request again." | ACCEPTED (EDITOR_A: 2015-05-24 14:39:02Z) | EDITOR | 201507 approved |  |  | I | EDITOR: 2015-06-23 09:35:10Z- Reviewed. EDITOR_A: 2015-06-05 10:51:59Z | D4.1 | 2015-07-16 00:10 | EDITOR
6501 | RISON, Mark | 1000 | 4 | 8.4.1.55 | 708 | 19 | E | Y | 708.19 | 19 | 8.4.1.55 |  | A |  |  | 138 | It says "RegLocAgreement and RegLocDSE are set to 0." | Insert a space after both instances of "RegLoc" in the cited text | ACCEPTED (EDITOR_A: 2015-05-25 17:31:21Z) | EDITOR | 201507 approved |  |  | I | EDITOR: 2015-06-22 14:49:49Z- Reviewed. EDITOR_A: 2015-05-25 17:31:23Z | D4.1 | 2015-07-16 00:10 | EDITOR
6486 | RISON, Mark | 1000 | 4 |  | 1700 | 18 | E | Y | 1700.1801 | 18 | 10.16.9 |  | V |  |  | 138 | "treat a PHY-CCA.indication primitive that is BUSY as though it were IDLE in the following cases:" needs to talk of the parameter, not the primitive, being BUSY/IDLE | Reword accordingly | REVISED (EDITOR: 2015-06-18 11:32:28Z) - Reword cited sentence to: "a STA may treat a PHY-CCA.indication(BUSY) primitive as a PHY-CCA.indication(IDLE) primitive in the following cases". | EDITOR | 201507 approved |  | EDITOR: 2015-06-18 11:32:34Z - Changed resolution to a "revised". EDITOR_A: 2015-05-03 09:57:25Z | I | EDITOR: 2015-06-23 12:33:41Z- Reviewed. Added missing article to resolution and edit. EDITOR_A: 2015-05-03 09:57:27Z | D4.1 | 2015-07-16 00:10 | EDITOR
6481 | RISON, Mark | 1000 | 4 |  |  |  | E | Y |  |  |  |  | A |  |  | 138 | There are 18 instances of "if dot11OperatingClassesReq" (case-sensitively) | Change each of them to "If dot11OperatingClassesReq" | ACCEPTED (EDITOR: 2015-05-01 10:40:35Z) | EDITOR | 201507 approved |  |  | I | EDITOR: 2015-06-22 13:01:24Z- Reviewed. EDITOR_A: 2015-06-18 18:24:57Z | D4.1 | 2015-07-16 00:10 | EDITOR
6478 | RISON, Mark | 1000 | 4 | 16.4.3 | 2187 | 42 | E | Y | 2187.4199 | 42 | 16.4.3 |  | A |  |  | 138 | "20 us plus any coverage-class-dependent aAirPropagationTime (see Table 8-76 (Coverage Class field parameters))" is spurious (duplicate) | Delete the cited text | ACCEPTED (EDITOR_A: 2015-05-03 03:20:28Z) | EDITOR | 201507 approved | Resolved | EDITOR_A: 2015-05-03 03:20:30Z | I | EDITOR: 2015-06-23 13:08:55Z- Reviewed. EDITOR_A: 2015-05-03 03:20:32Z | D4.1 | 2015-07-16 00:10 | EDITOR
6472 | RISON, Mark | 1000 | 4 |  |  |  | E | Y |  |  |  |  | A |  |  | 138 | "VHT Capabilities Info" is not consistent with "HT Capability Information" and (pre-HT) "Capability Information" | Change "VHT Capabilities Info" to "VHT Capability Information" throughout | ACCEPTED (EDITOR: 2015-05-01 10:38:10Z) | EDITOR | 201507 approved |  |  | I | EDITOR: 2015-06-22 13:02:51Z- Reviewed. EDITOR_A: 2015-06-06 13:59:09Z | D4.1 | 2015-07-16 00:10 | EDITOR
6353 | RISON, Mark | 1000 | 4 | 10.24.8 | 1747 | 40 | E | Y | 1747.4 | 40 | 10.24.8 |  | A |  |  | 138 | "an Element Status field value of 8, indicating "Multicast rate changes not allowed," is duplication | Delete "value of 8," in the cited text | ACCEPTED (EDITOR_A: 2015-05-02 04:25:54Z) | EDITOR | 201507 approved | Resolved | EDITOR_A: 2015-05-02 04:25:57Z | I | EDITOR: 2015-06-23 12:39:30Z- Reviewed. EDITOR_A: 2015-05-02 04:26:00Z | D4.1 | 2015-07-16 00:10 | EDITOR
6518 | RISON, Mark | 1000 | 4 | 1.4 | 2 | 58 | E | Y | 2.58 | 58 | 1.4 |  | A |  |  | 138 | "[HMAC-]SHA-<1,256,384>[-n] where brackets indicate optional information" -- the angle brackets do not indicate optional information | Add "square" before "brackets" in the cited text | ACCEPTED (EDITOR: 2015-06-11 09:46:14Z) | EDITOR | 201507 approved |  |  | I | EDITOR_A: 2015-06-23 21:02:05Z - Reviewed EDITOR: 2015-06-12 10:04:12Z | D4.1 | 2015-07-16 00:10 | EDITOR
6206 | RISON, Mark | 1000 | 4 | C.3 | 2842 | 1 | E | Y | 2842.01 | 1 | C.3 |  | A |  |  | 138 | It says "Integer64Counter32" | Add ", " after "4" | ACCEPTED (EDITOR_A: 2015-04-30 10:10:41Z) | EDITOR | 201507 approved | Resolved | EDITOR_A: 2015-04-30 10:10:48Z | I | EDITOR: 2015-06-24 12:22:55Z- Reviewed. EDITOR_A: 2015-04-30 10:10:44Z | D4.1 | 2015-07-16 00:10 | EDITOR
6356 | RISON, Mark | 1000 | 4 | 10.24.6.3 | 1736 | 49 | T | Y | 1736.49 | 49 | 10.24.6.3 |  | J |  |  | 144 | If an iSTA does not request ASAP it should not be forced to do it | Add "The responding STA's selection of the ASAP value shall be 0 when the initiating STA requests it to be 0." to the list of rules | REJECTED (MAC: 2015-07-17 04:22:52Z): While some responding STAs might not be able to do ASAP=1, some responding STAs might not be able to do ASAP=0 either. The present language in the spec of "should" is sufficient to account for both ASAP=0 and ASAP=1 cases. If the initiating STA does not like the choice made by the responding STA, the initiating STA can send an FTM Request frame with the value of the Trigger field set to 0 to end the FTM session. In addition, if the responding STA accepts the ASAP=0 request, the responding STA can choose any PTSF value that is allowed by its current resource scheduling. The responding STA may not be able to accommodate the ASAP=0 request at the requested PTSF value. If the initating STA's PTSF value is not met when ASAP=0, the initiating STA might likely end the FTM session anyways. | EDITOR | 201507 approved | Resolved | MAC: 2015-06-26 16:49:14Z: Pulled from Motion MAC-AP | N | EDITOR: 2015-08-11 09:56:10Z |  | 2015-08-11 09:57 | EDITOR
6270 | RISON, Mark | 1000 | 4 | 21.1.1 |  |  | E | Y | 2395 | 7 | 21.1.1 |  | V |  |  | 138 | It's confusing to call the modulation methods PHYs. There's one PHY, the DMG PHY, and three modulation methods | Change Clause 21 (and any other clauses which refer to it) to talk of control, SC and OFDM modulations rather than PHYs | REVISED (EDITOR: 2015-06-17 23:01:08Z) - [DMG] SC PHY, [DMG] low-power SC PHY, DMG OFDM PHY and [DMG] control PHY will be replaced as [DMG] SC mode, [DMG] low-power SC mode, DMG OFDM mode, and [DMG] control mode, respectively. Delete "CPHY" abbreviation and expand any uses of it to "control mode", except in filenames in Annex L. | EDITOR | 201507 approved |  | EDITOR: 2015-06-29 10:06:31Z - Following approval by motion 133, additional changes were found to be necessary when the changes were editorially reviewed. Therefore resetting status to unapproved. EDITOR_A: 2015-05-03 07:24:35Z Following the proposed change, DMG SC PHY, DMG low-power SC PHY, DMG OFDM PHY and DMG control PHY will be replaced as DMG SC modulation, DMG low-power SC modulation, DMG OFDM modulation, and DGM control modulation. | I | EDITOR: 2015-06-24 09:36:07Z- Reviewed. Typo not present. Made additional edits in 21.12.3., 21.10.2.2.4. Edited resolution to catch "SC PHY" and "control mode" without preceeding DMG, resulting in about 20 additional edits. EDITOR: 2015-06-17 23:00:31Z - Check typo not present "DGM" EDITOR_A: 2015-05-21 02:50:11Z | D4.1 | 2015-07-16 00:10 | EDITOR
6269 | RISON, Mark | 1000 | 4 | 21.1.1 |  |  | E | Y | 2395 | 7 | 21.1.1 |  | V |  |  | 138 | Defining an "OFDM PHY" here is confusing as this name is already used for the Clause 18 PHY | Change all instances of "OFDM PHY" to "DMG OFDM PHY" in Clause 21 (and any other clauses which refer to it) | REVISED (EDITOR: 2015-06-24 09:35:35Z) - Change "OFDM PHY" to "DMG OFDM mode". This is a subset of changes for another comment. | EDITOR | 201507 approved | Resolved | EDITOR_A: 2015-05-03 05:46:32Z | I | EDITOR: 2015-06-24 09:35:12Z- Reviewed. Rewrote resolution as Revised to resolve conflict with comment 6270. EDITOR_A: 2015-05-03 05:46:34Z | D4.1 | 2015-07-16 00:10 | EDITOR
6256 | RISON, Mark | 1000 | 4 | 9.3.6 | 1274 | 9 | E | Y | 1274.09 | 9 | 9.3.6 |  | V |  |  | 138 | It says "compliant" | Change to "compliance" | REVISED (EDITOR_A: 2015-04-30 11:15:12Z) Replace "compliant" with "complying". | EDITOR | 201507 approved | Resolved |  | N | EDITOR: 2015-06-23 10:23:10Z- Reviewed. EDITOR_A: 2015-04-30 11:15:29Z Implemented for CID 5075. |  | 2015-07-16 00:10 | EDITOR
6255 | RISON, Mark | 1000 | 4 | 3.2 | 34 | 64 | E | Y | 34.64 | 64 | 3.2 |  | A |  |  | 138 | It says "compliant [...] to" | Change "to" to "with" at the referenced location | ACCEPTED (EDITOR_Q: 2015-05-31 19:57:39Z) | EDITOR | 201507 approved |  |  | I | EDITOR_A: 2015-06-23 21:38:55Z - Reviewed EDITOR_Q: 2015-05-31 19:59:02Z | D4.1 | 2015-07-16 00:10 | EDITOR
6253 | RISON, Mark | 1000 | 4 | 10.11.10.3 | 1676 | 57 | E | Y | 1676.5699 | 57 | 10.11.10.3 |  | A |  |  | 138 | Spurious comma in "or, if there is no corresponding Measurement Request then the Measurement Token value shall be set to 0." | Delete the comma in the cited fragment | ACCEPTED (EDITOR_A: 2015-05-02 01:18:07Z) | EDITOR | 201507 approved | Resolved | EDITOR_A: 2015-05-02 01:18:14Z | I | EDITOR: 2015-06-23 12:32:17Z- Reviewed. EDITOR_A: 2015-05-02 01:18:12Z | D4.1 | 2015-07-16 00:10 | EDITOR
6244 | RISON, Mark | 1000 | 4 | 10.24.6.4 | 1740 | 33 | T | Y | 1740.33 | 33 | 10.24.6.4 |  | A |  |  | 144 | Should MCS 32 be allowed for FTM | Add "MCS 32 format," before "or HT-greenfield format" at 1740.35 | ACCEPTED (MAC: 2015-07-17 04:20:32Z) | EDITOR | 201507 approved | Resolved | MAC: 2015-07-29 20:42:56Z - Upon review of 11-15/897r1, I think this should be just "ACCEPT" (ignoring the REVISED suggestion). Needs to be confirmed with Carlos. After discussion in Waikoloa, maybe we concluded that the "HT-mixed format" was superfluous, so we didn't need it? Carlos A concurs. Updated/corrected. MAC: 2015-06-26 16:49:14Z: Pulled from Motion MAC-AP | I | EDITOR_Q: 2015-08-11 19:29:15Z | D4.2 | 2015-09-06 02:54 | EDITOR
6243 | RISON, Mark | 1000 | 4 |  |  |  | E | Y |  |  |  |  | J |  |  | 144 | We don't normally adorn field names with the technology they pertain to | Delete the "FTM" in "FTM Format and Bandwidth" throughout | REJECTED (MAC: 2015-07-17 04:24:09Z): Format and Bandwidth is too genertic. In addition, the VHT Operation element has "VHT Operation Information" field. Similarly, the HT Operation element has "HT Operation Information" field. | EDITOR | 201507 approved | Resolved | EDITOR: 2015-05-28 12:39:59Z - While this appears to be editorial, those who have been working on location are best placed to decide this matter. Transferring to MAC. | N | EDITOR: 2015-08-11 09:56:10Z |  | 2015-08-11 09:56 | EDITOR
6238 | RISON, Mark | 1000 | 4 |  |  |  | E | Y |  |  |  |  | V |  |  | 138 | Get rid of spaces in numbers | As it says in the comment. Or if you really think their value outweighs their cost (in terms of searching effort), fix e.g. "32 76[0-9]" v. "3276[0-9]", and also "8 160" | REVISED (EDITOR: 2015-06-08 11:14:06Z) - Insert missing spaces at 792.30, 792.31 (twice), 792.32 (twice), 792.40 , 792.41, 540.17. In reply to the commenter, the use of spaces in numbers is a requirement of IEEE-SA style. | EDITOR | 201507 approved |  | EDITOR: 2015-06-08 11:10:34Z - previously showed a reject. "REJECTED (EDITOR: 2015-05-28 12:40:32Z) - This usage is required IEEE-SA style." However, we can use this to address a few instances where proper style is not followed. This appears to be consistent with the proposed change. "Or if you really…" | I | EDITOR_A: 2015-06-28 05:49:10Z - Reviewed and corrected. Implement the edits. Replace 792.50 with 792.40 5/28/2015 | D4.1 | 2015-08-13 13:05 | EDITOR
6229 | RISON, Mark | 1000 | 4 | M.9.1 | 3500 | 22 | E | Y | 3500.22 | 22 | M.9.1 |  | A |  |  | 138 | It says "MMIE" (also at 3501.1) | Change to "MME" at both identified locations | ACCEPTED (EDITOR_A: 2015-04-30 08:49:06Z) | EDITOR | 201507 approved | Resolved | EDITOR_A: 2015-04-30 08:49:11Z | I | EDITOR: 2015-06-24 13:09:52Z- Reviewed. EDITOR_A: 2015-04-30 08:49:12Z | D4.1 | 2015-07-16 00:10 | EDITOR
6276 | RISON, Mark | 1000 | 4 | 11.6.1.7.3 | 1959 | 60 | T | Y | 1959.6 | 60 | 11.6.1.7.3 |  | A |  |  | 144 | It says "The PMK-R0 is the first level 256-bit keying material" but it's not always 256 bits (see "Q" on the next page) | Delete "256-bit" in the cited text | ACCEPTED (MAC: 2015-07-17 00:15:10Z) | EDITOR | 201507 approved | Resolved |  | I | EDITOR_Q: 2015-08-11 19:02:40Z | D4.2 | 2015-09-06 02:54 | EDITOR
6224 | RISON, Mark | 1000 | 4 |  |  |  | E | Y |  |  |  |  | A |  |  | 138 | The thing after a NOTE should be an em dash and after that should not be a space or a lowercase letter (except if it's a variable etc.) | Fix at 554.44, 1559.24, 1618.18, 2413.57, 1593.5, 1602.45, 2341.29, 2568.54 | ACCEPTED (EDITOR: 2015-05-28 12:43:02Z) | EDITOR | 201507 approved |  |  | I | EDITOR: 2015-06-22 13:39:21Z- Reviewed. Uppercased following letter in Fiogure 7-3. EDITOR_A: 2015-06-06 15:33:15Z | D4.1 | 2015-07-16 00:10 | EDITOR
6277 | RISON, Mark | 1000 | 4 | 11.6.1.7.3 | 1960 | 33 | T | Y | 1960.33 | 33 | 11.6.1.7.3 |  | A |  |  | 144 | It says "PMK-R0 shall be computed as the first 256 bits (bits 0--255) of the R0-Key-Data. The latter 128 bits of R0-Key-Data shall be used as the PMK-R0Name-Salt to generate the PMKR0Name." but it's not always the first 256 bits (see "Q" above), and "latter 128 bits" is not grammatically correct | Delete the cited text (the correct formulation is the two equations at the top of the page) | ACCEPTED (MAC: 2015-07-17 04:06:47Z) | EDITOR | 201507 approved | Resolved |  | I | EDITOR_Q: 2015-08-11 19:01:01Z | D4.2 | 2015-09-06 02:54 | EDITOR
6195 | RISON, Mark | 1000 | 4 | 10.23.1 | 1711 | 52 | E | Y | 1711.52 | 52 | 10.23.1 |  | A |  |  | 138 | It says "When TDLS Setup Confirm frame" | Add "the" after "When" in the cited text | ACCEPTED (EDITOR_A: 2015-05-02 01:31:43Z) | EDITOR | 201507 approved | Resolved | EDITOR_A: 2015-05-02 01:31:49Z | I | EDITOR: 2015-06-23 12:34:45Z- Reviewed. EDITOR_A: 2015-05-02 01:31:45Z | D4.1 | 2015-07-16 00:10 | EDITOR
6194 | RISON, Mark | 1000 | 4 | 8.6.13.4 | 1157 | 47 | E | Y | 1157.47 | 47 | 8.6.13.4 |  | A |  |  | 138 | It says "in 2.4 GHz band" | Add "the" after "in" in the cited text | ACCEPTED (EDITOR_A: 2015-05-24 14:18:02Z) | EDITOR | 201507 approved |  |  | I | EDITOR: 2015-06-23 10:11:18Z- Reviewed. EDITOR_A: 2015-05-24 14:18:04Z | D4.1 | 2015-07-16 00:10 | EDITOR
6192 | RISON, Mark | 1000 | 4 | 10.2.2.14 | 1562 |  | E | Y | 1562 |  | 10.2.2.14 |  | A |  |  | 138 | There are 6 instances of "TDLS Peer PSM Setup Request frame" (including 3 on page 1562) | Delete "Setup" in all 6 instances | ACCEPTED (EDITOR_A: 2015-05-02 01:03:29Z) | EDITOR | 201507 approved | Resolved | EDITOR_A: 2015-05-02 01:03:33Z | I | EDITOR: 2015-06-23 12:29:15Z- Reviewed. EDITOR_A: 2015-05-02 01:03:30Z | D4.1 | 2015-07-16 00:10 | EDITOR
6190 | RISON, Mark | 1000 | 4 | 11.6.6.1 | 1973 | 41 | T | Y | 1973.41 | 41 | 11.6.6.1 |  | V |  |  | 144 | It says "FT Security Association" -- what's that? | Clarify (including adding the term to subclause 3.1 etc.); also make sure the words are lowercase | REVISED (MAC: 2015-07-17 04:08:54Z): Replace "FT Security Association" with "PTKSA, GTKSA and, if management frame protection is enabled, an IGTKSA" | EDITOR | 201507 approved | Resolved |  | I | EDITOR_Q: 2015-08-11 18:56:34Z | D4.2 | 2015-09-06 02:54 | EDITOR
6189 | RISON, Mark | 1000 | 4 | 11.6.1.7.1 | 1959 | 6 | E | Y | 1959.0601 | 6 | 11.6.1.7.1 |  | A |  |  | 138 | It says "PTK security association" | Change to "PTKSA" | ACCEPTED (EDITOR_A: 2015-05-02 05:15:41Z) | EDITOR | 201507 approved | Resolved | EDITOR_A: 2015-05-02 05:15:44Z | I | EDITOR: 2015-06-23 12:55:35Z- Reviewed. EDITOR_A: 2015-05-02 05:15:46Z | D4.1 | 2015-07-16 00:10 | EDITOR
6188 | RISON, Mark | 1000 | 4 |  |  |  | E | Y |  |  |  |  | V |  |  | 138 | There are about 26 instances of "TDLS Peer Key", even though the initialism TPK is defined, and besides, the words should be lowercase | Change all instances of "TDLS Peer Key" (case-insensitively) to "TPU", except first time; make sure the remaining instances have lowercase "peer key"; also lowercase "security association" in definition of TPKSA in subclause 3.4 | REVISED (EDITOR: 2015-05-01 12:45:46Z) - Replace cited term with "TPK", except in the abbreviations and when it first appears in the headings and body text and lowercase "security association" in definition of TPKSA in subclause 3.4. | EDITOR | 201507 approved |  |  | I | EDITOR: 2015-06-22 13:25:38Z- Reviewed. EDITOR_A: 2015-06-06 15:24:30Z | D4.1 | 2015-07-16 00:10 | EDITOR
6187 | RISON, Mark | 1000 | 4 |  |  |  | E | Y |  |  |  |  | V |  |  | 138 | There are about 40 instances of "TDLS peer U-APSD", even though the initialism TPU is defined | Change all instances of "TDLS peer U-APSD" to "TPU", except first time | REVISED (EDITOR: 2015-05-01 12:44:16Z) - Replace cited term with "TPU", except in the abbreviations and when it first appears in the headings and body text. | EDITOR | 201507 approved |  |  | I | EDITOR: 2015-06-22 13:32:29Z- Reviewed. Added expansion of term in heading of 10.2.2.15. EDITOR_A: 2015-06-06 02:09:58Z | D4.1 | 2015-07-16 00:10 | EDITOR
6182 | RISON, Mark | 1000 | 4 | 10.23.6.4.2 | 1729 | 6 | E | Y | 1729.0601 | 6 | 10.23.6.4.2 |  | A |  |  | 138 | Font size for "nonprimary" weird | Make the font size consistent at the referenced location | ACCEPTED (EDITOR_A: 2015-05-02 04:19:02Z) | EDITOR | 201507 approved | Resolved | EDITOR_A: 2015-05-02 04:19:08Z | I | EDITOR: 2015-06-23 12:37:53Z- Reviewed. EDITOR_A: 2015-05-02 04:19:05Z | D4.1 | 2015-07-16 00:10 | EDITOR
6157 | Stanley, Dorothy | 1000 | 4 | 5.1.5.1 | 134 | 54 | E | Y | 134.54 | 54 | 5.1.5.1 |  | A |  |  | 138 | From Guido Hiertz:The plus sign in "MPDU Header + CRC" is incorrect. This is not a mathematical operation. | Replace "MPDU Header + CRC" with "MPDU Header and CRC". | ACCEPTED (EDITOR_Q: 2015-05-31 22:02:00Z) | EDITOR | 201507 approved |  |  | I | EDITOR_A: 2015-06-23 23:00:10Z - Reviewed EDITOR_Q: 2015-05-31 22:02:02Z | D4.1 | 2015-07-16 00:10 | EDITOR
5703 | Hunter, David | 1000 | 4 | 10.26.3 | 1794 | 17 | E | Y | 1794.17 | 17 | 10.26.3 |  | V |  |  | 140 | "each QACM field indicates the access category": fields don't indicate things, but their values do. | Replace "each QACM field indicates" with "the value of each QACM field indicates". On line 25 replace "The QACM field also may be used to indicate" with "The value of the QACM field may also be used to indicate". | REVISED (EDITOR: 2015-07-16 20:27:41Z) - Incorporate the changes in https://mentor.ieee.org/802.11/dcn/15/11-15-0758-05-000m-sb0-stephens-resolutions-part-1.doc under CID 5308. | EDITOR | 201507 approved |  |  | N | EDITOR_A: 2015-08-10 02:04:51Z Implemented for CID 5320. |  | 2015-08-12 16:35 | EDITOR_A
6228 | RISON, Mark | 1000 | 4 |  |  |  | E | Y |  |  |  |  | A |  |  | 138 | Sometimes it's "Mesh TKSA" (p.2028, 2031 (x4), 2106 (2x)) or "Mesh GTKSA" (p.2106 (2x)), "Mesh PMKSA" (p. 1943, 2028, 2029, 2030 (3x), 2031 (8x), 2095) | Change "Mesh" to "mesh" in all the locations identified in the comment | ACCEPTED (EDITOR: 2015-05-28 12:42:03Z) | EDITOR | 201507 approved |  |  | I | EDITOR: 2015-06-22 12:44:35Z- Reviewed EDITOR_A: 2015-06-06 15:57:19Z | D4.1 | 2015-07-16 00:10 | EDITOR
6315 | RISON, Mark | 1000 | 4 | 8.4.2.166 | 1054 | 23 | E | Y | 1054.23 | 23 | 8.4.2.166 |  | A |  |  | 138 | "22.3.18.3" is not hyperlinked ... and is now stale | Update (22.3.17.3?) and hyperlink the subclause reference | ACCEPTED (EDITOR_A: 2015-05-24 14:37:51Z) | EDITOR | 201507 approved |  |  | I | EDITOR: 2015-06-23 09:36:45Z- Reviewed. Corrected XREF style to "Section", to show caption in parens. EDITOR_A: 2015-05-24 14:37:55Z | D4.1 | 2015-07-16 00:10 | EDITOR
6556 | RISON, Mark | 1000 | 4 | 22 |  |  | E | Y | 2455 | 1 | 22 |  | A |  |  | 138 | It says N/P/A/R"<sub>VHTLTF</sub>". This is inconsistent and leads to issues with searching the spec | Add hyphen (also makes it consistent with T/t/r/n/w"<sub>VHT-LTF</sub>") throughout | ACCEPTED (EDITOR_A: 2015-05-05 04:27:00Z) | EDITOR | 201507 approved | Resolved | EDITOR_A: 2015-05-05 04:26:54Z | I | EDITOR: 2015-06-24 10:02:04Z- Reviewed. Rewrapped equation 22-41, 22-105a. EDITOR_A: 2015-05-05 04:26:56Z | D4.1 | 2015-07-16 00:10 | EDITOR
6352 | RISON, Mark | 1000 | 4 | 8.3.3.11 | 640 | 5 | E | Y | 640.05 | 5 | 8.3.3.11 |  | A |  |  | 138 | What about fields 16 onwards? | Change "4-15" to "4 onwards" at the referenced location | ACCEPTED (EDITOR_A: 2015-05-25 17:24:31Z) | EDITOR | 201507 approved |  |  | I | EDITOR: 2015-06-22 14:43:23Z- Reviewed. EDITOR_A: 2015-06-05 10:50:18Z | D4.1 | 2015-07-16 00:10 | EDITOR
6346 | RISON, Mark | 1000 | 4 |  |  |  | E | Y |  |  |  |  | A |  |  | 138 | "at a STA" has no value unless qualified | Delete the cited text at 130.29, 142.18 (not 142.17), 240.40, 245.55, 250.16, 253.52, 254.54, 397.15, 401.20, 478.18, 1656.45, 2358.34. Delete "at a STA and/or AP" at 1427.47 | ACCEPTED (EDITOR: 2015-05-28 11:57:04Z) | EDITOR | 201507 approved |  |  | I | EDITOR: 2015-06-22 13:26:54Z- Reviewed. EDITOR_A: 2015-05-29 16:57:07Z | D4.1 | 2015-07-16 00:10 | EDITOR
6345 | RISON, Mark | 1000 | 4 | 11.3.4.2.2 | 1881 | 39 | T | Y | 1881.39 | 39 | 11.3.4.2.2 |  | V |  |  | 138 | "r = (random() modulo (p -- 1) + 1" has a paren imbalance | Either delete the correct opening paren or add a closing paren in the correct location | REVISED (MAC: 2015-06-26 17:22:52Z): Make it "r = (random() modulo (p - 1)) + 1" | EDITOR | 201507 approved | Resolved |  | I | MAC: 2015-07-24 20:16:17Z taken from editor. (Resn Status, Motion #) were (V, 138). MAC: 2015-06-26 17:22:20Z taken from editor. (Resn Status, Motion #) were (V, 135). MAC: 2015-06-26 17:00:08Z taken from editor. (Resn Status, Motion #) were (V, 134). | D4.2 | 2015-09-06 02:54 | EDITOR
6344 | RISON, Mark | 1000 | 4 | 9.22.2.8 | 1331 | 47 | E | Y | 1331.47 | 47 | 9.22.2.8 |  | A |  |  | 138 | The grammar of "Transmission of a VHT NDP Announcement frame and NDP or transmission of a Beamforming Report Poll frame that fit within the TXOP limit but the response and the immediately preceding SIFS cause the TXOP limit to be exceeded." is rather grotesque | Change the cited text to "Transmission of a VHT NDP Announcement frame and NDP or transmission of a Beamforming Report Poll frame, where these fit within the TXOP limit and it is only the response and the immediately preceding SIFS that cause the TXOP limit to be exceeded." | ACCEPTED (EDITOR_A: 2015-05-02 00:55:01Z) | EDITOR | 201507 approved | Resolved | EDITOR_A: 2015-05-02 00:55:06Z | I | EDITOR: 2015-06-23 10:34:48Z- Reviewed. EDITOR_A: 2015-05-02 00:55:02Z | D4.1 | 2015-07-16 00:10 | EDITOR
6329 | RISON, Mark | 1000 | 4 | 11.6.2 | 1966 | 9 | E | Y | 1966.09 | 9 | 11.6.2 |  | A |  |  | 138 | It says "the GTK being installed in IEEE Std 802.11", but GTKs are never installed in the standard | Delete "in IEEE Std 802.11" in the cited text | ACCEPTED (EDITOR_A: 2015-05-03 03:15:06Z) | EDITOR | 201507 approved | Resolved | EDITOR_A: 2015-05-03 03:15:09Z | I | EDITOR: 2015-06-23 12:56:00Z- Reviewed. EDITOR_A: 2015-05-03 03:15:11Z | D4.1 | 2015-07-16 00:10 | EDITOR
6327 | RISON, Mark | 1000 | 4 | 4.5.6.1 | 106 | 17 | E | Y | 106.17 | 17 | 4.5.6.1 |  | A |  |  | 138 | It says "in IEEE 802.11 specification", but it should be standard, and it's missing an article, and it's implied by default anyway | Delete the cited text | ACCEPTED (EDITOR_Q: 2015-05-31 20:57:29Z) | EDITOR | 201507 approved |  |  | I | EDITOR_A: 2015-06-23 22:51:11Z - Reviewed EDITOR_Q: 2015-05-31 20:57:31Z | D4.1 | 2015-07-16 00:10 | EDITOR
6326 | RISON, Mark | 1000 | 4 |  |  |  | E | Y |  |  |  |  | A |  |  | 138 | It says "this specification" (3 instances) | Change all 3 instances to "this standard" | ACCEPTED (EDITOR: 2015-05-28 12:11:14Z) | EDITOR | 201507 approved |  |  | I | EDITOR: 2015-06-22 13:30:56Z- Reviewed. EDITOR_A: 2015-05-29 14:38:51Z | D4.1 | 2015-07-16 00:10 | EDITOR
6325 | RISON, Mark | 1000 | 4 | 8.4.4.1 | 1058 | 8 | E | Y | 1058.08 | 8 | 8.4.4.1 |  | A |  |  | 138 | "The specification is complete regarding the endianness of multi-octet fields as they are covered by 8.2.2 (Conventions). Be aware that most protocols above the MAC operate in the opposite endianness." is just reassurance | Change to a NOTE | ACCEPTED (EDITOR_A: 2015-05-26 17:46:31Z) | EDITOR | 201507 approved | Resolved | EDITOR_A: 2015-05-26 17:46:27Z | I | EDITOR: 2015-06-23 09:39:03Z- Reviewed. Also changed "The specification" to "This standard". EDITOR_A: 2015-05-26 17:46:26Z | D4.1 | 2015-07-16 00:10 | EDITOR
6324 | RISON, Mark | 1000 | 4 | 6.3.5.2.2 | 162 | 13 | E | Y | 162.13 | 13 | 6.3.5.2.2 |  | A |  |  | 138 | We have a AuthenticateFailureTimeout in the argument list but no such thing in the table | Change AuthenticationFailureTimeout to AuthenticateFailureTimeout at the referenced location | ACCEPTED (EDITOR_Q: 2015-05-31 22:14:28Z) | EDITOR | 201507 approved |  |  | I | EDITOR_A: 2015-06-28 05:41:28Z - Reviewed EDITOR_Q: 2015-06-04 00:00:43Z | D4.1 | 2015-07-16 00:10 | EDITOR
6272 | RISON, Mark | 1000 | 4 | 10.3.2 | 1588 | 50 | E | Y | 1588.5 | 50 | 10.3.2 |  | A |  |  | 138 | "A transition to State 1 might occur for other reasons such as no frames received from a STA for a period of time." is not valid English, and I would be shocked if it were valid American | Change to "A transition to State 1 might occur for other reasons such as no frames having been received from a STA for a period of time." | ACCEPTED (EDITOR_A: 2015-05-02 01:08:40Z) | EDITOR | 201507 approved | Resolved | EDITOR_A: 2015-05-02 01:08:43Z | I | EDITOR: 2015-06-23 12:29:47Z- Reviewed. EDITOR_A: 2015-05-02 01:08:46Z | D4.1 | 2015-07-16 00:10 | EDITOR
6316 | RISON, Mark | 1000 | 4 | 10.24.6.4 | 1741 | 8 | T | Y | 1741.08 | 8 | 10.24.6.4 |  | V |  |  | 144 | What does "(i.e., without correcting the clock offset)" mean? | Delete the cited text | REVISED (MAC: 2015-07-17 04:20:58Z): Incorporate the text changes as shown under CID 6316 in document 11-15/897r1 (https://mentor.ieee.org/802.11/dcn/15/11-15-0897-01-000m-sb-location-related-comment-resolutions-part-2.docx). | EDITOR | 201507 approved | Resolved | MAC: 2015-06-26 16:49:14Z: Pulled from Motion MAC-AP | I | EDITOR_Q: 2015-08-11 20:18:04Z | D4.2 | 2015-09-06 02:54 | EDITOR
6354 | RISON, Mark | 1000 | 4 | 10.24.6.4 | 1740 | 38 | T | Y | 1740.38 | 38 | 10.24.6.4 |  | V |  |  | 144 | "The initiating STA may request the Fine Timing Measurement to have a certain format and bandwidth using the FTM Format And Bandwidth field of the Fine Timing Measurement Parameters element in the initial Fine Timing Measurement Request frame. The responding STA should transmit Fine Timing Measurement frames with the requested format and bandwidth. In the case of contiguous 160 MHz requests, the initiating STA can indicate whether it uses a single or two separate RF LOs. In the cases when the responding STA advertises transmission of Fine Timing Measurement frames with contiguous 160 MHz transmissions, the responding STA chooses the appropriate entry in the FTM Format and Bandwidth field depending on the number of RF LOs used by the responding STA. The responding STA shall not use a bandwidth wider than requested. The responding STA shall not use a VHT format if HT-mixed or non-HT format was requested. The responding STA shall not use an HT format if non-HT format was requested." is not clear. Is it referring to the "negotiation" phase or the actual FTM frame transmission | Make it clear that (1) the rSTA can choose what it wants in the iFTM as long as both STAs are capable of it and (2) the rSTA shall not transmit wider or more complicated than what it indicated in the iFTM | REVISED (MAC: 2015-07-17 04:22:16Z): Incorporate the text changes as shown under CID 6354 in document 11-15/897r1 (https://mentor.ieee.org/802.11/dcn/15/11-15-0897-01-000m-sb-location-related-comment-resolutions-part-2.docx). | EDITOR | 201507 approved | Resolved | MAC: 2015-06-26 16:49:14Z: Pulled from Motion MAC-AP | I | EDITOR_Q: 2015-08-11 20:16:43Z | D4.2 | 2015-09-06 02:54 | EDITOR
6311 | RISON, Mark | 1000 | 4 | 4.3.13 | 78 | 10 | E | Y | 78.1 | 10 | 4.3.13 |  | A |  |  | 138 | It says "dot11TVHTOptionImpelemented" | Change to "dot11TVHTOptionImplemented" | ACCEPTED (EDITOR_Q: 2015-05-31 20:50:52Z) | EDITOR | 201507 approved |  |  | N | EDITOR_A: 2015-06-23 22:48:39Z - Reviewed EDITOR_Q: 2015-05-31 20:50:55Z: same implemenation as CID #5245 | D4.1 | 2015-08-13 13:05 | EDITOR
6310 | RISON, Mark | 1000 | 4 |  |  |  | E | Y |  |  |  |  | A |  |  | 138 | Spurious paren in "Request(" (at 633.11) and "Selectors(" (5 instances) and "HT Control))" (at 593.21) | Remove all the spurious parentheses identified in the comment | ACCEPTED (EDITOR: 2015-05-28 12:27:46Z) Note to editor, these might come from inaccurate application of the comment conditional format to tags. | EDITOR | 201507 approved |  |  | I | EDITOR: 2015-06-22 09:40:07Z- reviewed. EDITOR_A: 2015-06-06 15:01:30Z | D4.1 | 2015-07-16 00:10 | EDITOR
6300 | RISON, Mark | 1000 | 4 | 8.4.2.68.5 | 922 | 39 | E | Y | 922.39 | 39 | 8.4.2.68.5 |  | A |  |  | 138 | It says "SM Power Save" | Change to "SM power save" | ACCEPTED (EDITOR_A: 2015-05-26 15:07:27Z) | EDITOR | 201507 approved | Resolved | EDITOR_A: 2015-05-26 15:07:31Z | I | EDITOR: 2015-06-22 15:56:57Z- Reviewed. EDITOR_A: 2015-05-26 15:07:33Z | D4.1 | 2015-07-16 00:10 | EDITOR
6293 | RISON, Mark | 1000 | 4 | 11.5.1.3.2 | 1931 | 46 | T | Y | 1931.46 | 46 | 11.5.1.3.2 |  | J |  |  | 144 | It says "A STA performing secure password-based, or PSK, authentication uses SAE authentication." -- SAE is not required | Change the cited text to "A STA performing secure password-based authentication uses PSK or SAE authentication." | REJECTED (MAC: 2015-07-17 00:09:38Z): Off-line dictionary attacks of PSK are widely known. For example, see: https://code.google.com/p/pyrit/ (and many more). | EDITOR | 201507 approved | Resolved |  | N | EDITOR: 2015-08-11 09:56:10Z |  | 2015-08-11 09:57 | EDITOR
6288 | RISON, Mark | 1000 | 4 |  |  |  | E | Y |  |  |  |  | V |  |  | 138 | There are still 24 instances of "PLCP", but the term has been killed | Change the 24 instances to "PHY" (with tweaks as appropriate to context, inspired by the corresponding VHT text) | REVISED (EDITOR: 2015-05-28 14:26:17Z) - 1) Replace "physical layer convergence procedure (PLCP)" with "physical layer (PHY)" at the below occurances. Page 35, Line 41 Page 35, Line 54 Page 45, Line 59 Page 46, Line 22 Page 46, Line 60 Page 47, Line 34 Page 47, Line 39 Page 47, Line 44 Page 47, Line 49 Page 47, Line 53 Page 47, Line 58 Page 48, Line 9 2) Remove "(PLCP Service Data Unit)" at Page 2601, Line 50 3) Replace "PLCP" with "PHY" at the below occurances. Page 2601, Line 11 Page 2611, Line 22 Page 2611, Line 24 Page 2611, Line 29 Page 2630, Line 15 Page 2630, Line 20 4) Replace "aPLCPHeaderLength" with "aPHYHeaderLength" and "aPLCPSigTwoLength" with "aPHYSigTwoLength" at Page 2630, Line 51 Note to the editor, this is the same resolution as CID 5014. | EDITOR | 201507 approved |  |  | I | EDITOR: 2015-06-22 09:43:12Z- reviewed. EDITOR_A: 2015-06-19 00:03:01Z | D4.1 | 2015-07-16 00:10 | EDITOR
6287 | RISON, Mark | 1000 | 4 | 1.5 | 3 | 8 | E | Y | 3.08 | 8 | 1.5 |  | A |  |  | 138 | It says "The one parameter form," -- this is superfluous and inconsistent with the other text | Delete the cited text | ACCEPTED (EDITOR: 2015-06-12 08:43:10Z) | EDITOR | 201507 approved |  |  | I | EDITOR_A: 2015-06-23 21:07:55Z - Reviewed EDITOR: 2015-06-12 08:42:47Z - Disagree with Emily's proposed rejection. I propose an accept. | D4.1 | 2015-07-16 00:10 | EDITOR
6284 | RISON, Mark | 1000 | 4 |  |  |  | E | Y |  |  |  |  | A |  |  | 138 | It says "ACK" | Change "ACK" to "Ack" at 747.19, 747.48, 748.19, 748.54, 784.55, 787.9, 787.29, 1261.35, 1261.38, 1261.40, 1276.4, 1276.8, 1280.14, 1363.43, 1363.34, 1622.38 | ACCEPTED (EDITOR: 2015-05-01 11:36:55Z) | EDITOR | 201507 approved |  |  | I | EDITOR: 2015-06-22 13:42:42Z- Reviewed. EDITOR_A: 2015-06-07 09:55:46Z | D4.1 | 2015-07-16 00:10 | EDITOR
6283 | RISON, Mark | 1000 | 4 | 10.24.6.4 | 1741 |  | T | Y | 1741 |  | 10.24.6.4 |  | V |  |  | 144 | The setting of the Dialog Token in the last FTM frame is not clear | Add "or in the last Fine Timing Measurement frame in an FTM session" after "Dialog Tokens field values of consecutive Fine Timing Measurement frames shall be consecutive, except when the value wraps around to 1" at 1740.62 and add "The Dialog Token in the final Fine Timing measurement frame shall be set to 0." after "The Follow Up Dialog Token in the initial Fine Timing Measurement frame shall be set to 0." at 1741.14 | REVISED (MAC: 2015-07-17 04:14:43Z): Incorporate the text changes as shown under CIDs 5179, 5185, 6283 in document 11-15/897r1 (https://mentor.ieee.org/802.11/dcn/15/11-15-0897-01-000m-sb-location-related-comment-resolutions-part-2.docx) | EDITOR | 201507 approved | Resolved | MAC: 2015-06-26 16:49:14Z: Pulled from Motion MAC-AP | N | EDITOR: 2015-08-11 09:34:47Z- Implemented for CID 5185. |  | 2015-08-11 09:35 | EDITOR
6282 | RISON, Mark | 1000 | 4 | L |  |  | E | Y | 3378 | 1 | L |  | V | Adrian Stephens |  | 140 | It says "CRC32" (4 instances) | Change all 4 instances to "FCS", changing any preceding "a" to "an"; also delete "CRC 32" at 3407.40 and add "ITU-T" before "CRC-32" at 3493.37 and 3494.16 | REVISED (EDITOR: 2015-07-16 02:09:01Z) - Make changes shown under CID 6282 in https://mentor.ieee.org/802.11/dcn/15/11-15-0758-04-000m-sb0-stephens-resolutions-part-1.doc. These changes remove any reference to external 32-bit CRC specifications from within normative 802.11 text, plus other related non-normative tidy-ups related to the 32-bit CRC. | EDITOR | 201507 approved |  | EDITOR: 2015-06-26 15:35:22Z - There already exists a reference to ITU-T CRC-32. Should state in 8.4.2.8 that this is an implementation of ITU-T CRC32. EDITOR: 2015-06-24 12:45:13Z - For discussion. The proposed changes have been edited. However, I question that we can reference ITU-T (implicitly V42) CRC-32 as added by the proposed change, but in 8.2.1 describe the FCS as an "IEEE 32-bit CRC", and define it in 8.2.4.8 without reference to anything else. We should either be definitive ourselves (and not reference anybody), or normatively reference something else. EDITOR_A: 2015-04-30 10:08:09Z | M | EDITOR_Q: 2015-08-14 20:29:13Z - Reviewed. EDITOR: 2015-08-07 10:43:15Z - Also changed "a CRC32" to "an FCS" at 3379.18. EDITOR: 2015-06-29 09:41:03Z- Edits undone. The resolution of this comment might take some discussion, so not going to speculatively edit it. EDITOR: 2015-06-24 12:48:12Z- Reviewed. Changes made as stated, but raised the comment to discuss status. See ad-hoc notes for rationale. EDITOR_A: 2015-04-30 10:08:11Z | D4.2 | 2015-09-06 02:54 | EDITOR
6278 | RISON, Mark | 1000 | 4 | 11.6.1.7.4 | 1960 | 49 | T | Y | 1960.49 | 49 | 11.6.1.7.4 |  | A |  |  | 144 | It says "PMK-R1, is a 256-bit key used to derive the PTK" but it's not always 256 bits (see "Length" below) | Delete "256-bit" in the cited text | ACCEPTED (MAC: 2015-07-17 04:07:18Z) | EDITOR | 201507 approved | Resolved |  | I | EDITOR_Q: 2015-08-11 19:00:00Z | D4.2 | 2015-09-06 02:54 | EDITOR
6322 | RISON, Mark | 1000 | 4 | 10.22.1 | 1709 | 47 | E | Y | 1709.47 | 47 | 10.22.1 |  | A |  |  | 138 | It says ", light emitting diode (LED) emission surface" -- we managed to kill the IR PHY recently | Delete the cited text, and the definition of LED in the glossary | ACCEPTED (EDITOR_A: 2015-05-02 04:18:12Z) | EDITOR | 201507 approved | Resolved | EDITOR_A: 2015-05-02 04:18:15Z | I | EDITOR: 2015-06-23 12:34:22Z- Reviewed. EDITOR_A: 2015-05-02 04:18:19Z | D4.1 | 2015-07-16 00:10 | EDITOR
6764 | RISON, Mark | 1000 | 4 |  |  |  | E | Y |  |  |  |  | V |  |  | 138 | It's almost always "RSNE" not "RSN element" ... but not quite. | Change "RSN element" to "RSNE" throughout (except definition) | REVISED (EDITOR: 2015-06-08 12:35:15Z) - Change to just "RSNE" at 150.40, 1224.29 (3x), 1972.23, 2660.45, 2890.63, 2897.10 At 1972.22, delete "the RSN element," | EDITOR | 201507 approved |  | EDITOR: 2015-05-28 13:11:40Z - The specified substitution does not work. | I | EDITOR_A: 2015-06-28 04:45:24Z - Reviewed EDITOR: 2015-06-12 09:16:40Z | D4.1 | 2015-07-16 00:10 | EDITOR
6734 | RISON, Mark | 1000 | 4 |  |  |  | E | Y |  |  |  |  | V |  |  | 138 | "If a Channel Switch Announcement element is used in a Beacon or Probe Response frame" move the "is used" later to be consistent with the other instances. Ditto Extended next para. "If an Extended Channel Switch Announcement element in a frame" say "Beacon or Probe Response" to be consistent with the other instances. | As it says in the comment | REVISED (EDITOR: 2015-06-08 12:13:00Z) - Change 1844.15 to "If a Channel Switch Announcement element in a Beacon or Probe Response frame is used to announce a switch". Change 1844.19 to "If an Extended Channel Switch Announcement element in a Beacon or Probe Response frame is used to announce a switch". Change 1843.57 to "If an Extended Channel Switch Announcement element in a Beacon or Probe Response frame". | EDITOR | 201507 approved |  |  | I | EDITOR_A: 2015-06-28 04:52:57Z - Reviewed and corrected. Change status from N to I. Implement the edit. - 5/28/2015 | D4.1 | 2015-07-16 00:10 | EDITOR
6815 | RISON, Mark | 1000 | 4 |  |  |  | T | Y | 1555.1899 |  |  |  | A |  |  | 138 | "transmit a QoS null frame with the EOSP bit set to 1." -- should say "QoS Null" | As it says in the comment | ACCEPTED (EDITOR: 2015-05-28 14:28:11Z) | EDITOR | 201507 approved |  |  | I | EDITOR_A: 2015-06-23 20:56:13Z - Reviewed EDITOR: 2015-06-12 10:28:07Z | D4.1 | 2015-07-16 00:10 | EDITOR
6809 | RISON, Mark | 1000 | 4 | 9.1 |  |  | E | Y | 1237 | 4 | 9.1 |  | V |  |  | 138 | "9.10 Control Wrapper operation A STA supporting the HT Control field that receives a Control Wrapper frame shall process it as though it received a frame of the subtype of the wrapped frame. NOTE--A STA supporting the HT Control field can reset the NAV set by a wrapped RTS frame following the rules defined in 9.3.2.4 (Setting and resetting the NAV)." but the terminology in 8.3.1.10 is "carried" not wrapped. Also "wrapped +HTC" in 9.26.5.2 L-SIG TXOP protection rules at the TXOP holder. | Be consistent | REVISED (EDITOR: 2015-06-18 11:36:24Z) - Change "carry" and "carried" with "wrap" and "wrapped" in clause 8.3.1.10. | EDITOR | 201507 approved |  | EDITOR: 2015-06-18 11:36:34Z - Updated resolution status to "Revised" EDITOR_A: 2015-05-04 12:43:25Z | I | EDITOR: 2015-06-23 10:12:40Z- Reviewed. Two additional instances edited. EDITOR_A: 2015-05-04 12:43:27Z | D4.1 | 2015-07-16 00:10 | EDITOR
6806 | RISON, Mark | 1000 | 4 |  |  |  | E | Y |  |  |  |  | V |  |  | 138 | "NOTE 1--A simpler, more restrictive alternative to the rule in the above paragraph that may be used is that no more than one MSDU with a particular individual RA be outstanding at a time." has a "may". Also NOTE 2 following it, and maybe others. | Change may to might in all NOTEs | REVISED (EDITOR: 2015-05-28 14:12:06Z) - Search for and change "may" to "might" in the following instances: NOTE 2-Examples of when this bit may NOTE 2-There may NOTE 1-A simpler, more restrictive alternative to the rule in the above paragraph that may NOTE 2-A simpler, more restrictive alternative to the rule in the above paragraph that may NOTE 4-The exception may NOTE-Though the transmission of a Beacon frame may NOTE-MLME-SCAN.request primitives and resulting Probe Request frames may NOTE 3-Two peer STAs may NOTE-A STA may NOTE-Transmitted signals may NOTE-Transmitted signals in TVHT_MODE_2N and TVHT_MODE_4N may NOTE 1-Only the first three items are required for all implementations. Other information may NOTE: Backend protocol may | EDITOR | 201507 approved |  |  | I | EDITOR: 2015-06-22 09:57:46Z- reviewed. EDITOR_A: 2015-05-29 16:30:38Z | D4.1 | 2015-07-16 00:10 | EDITOR
6805 | RISON, Mark | 1000 | 4 |  |  |  | E | Y |  |  |  |  | V |  |  | 140 | "When "field is" is used in contexts that relate to setting or testing the contents of a field, such as "The XYZ field is set to ..." and "If the XYZ field is equal to 1", these usages should be interpreted as referring to the value contained in the field." --- add "(sub)"s. | As it says in the comment | REVISED (EDITOR: 2015-07-16 20:27:41Z) - Incorporate the changes in https://mentor.ieee.org/802.11/dcn/15/11-15-0758-05-000m-sb0-stephens-resolutions-part-1.doc under CID 5308. | EDITOR | 201507 approved |  |  | N | EDITOR: 2015-08-11 09:58:41Z- Implemented for CID 5320. |  | 2015-08-11 09:59 | EDITOR
6804 | RISON, Mark | 1000 | 4 | 1.4 |  |  | E | Y | 2 | 37 | 1.4 |  | A |  |  | 138 | "The construction "x to y", represents" -- spurious comma (also next line) | Delete the spurious commas | ACCEPTED (EDITOR_Q: 2015-05-31 17:51:04Z) | EDITOR | 201507 approved |  |  | I | EDITOR_A: 2015-06-23 21:57:14Z - Reviewed EDITOR_Q: 2015-05-31 17:51:41Z | D4.1 | 2015-07-16 00:10 | EDITOR
6796 | RISON, Mark | 1000 | 4 |  |  |  | E | Y |  |  |  |  | V |  |  | 138 | The D_i,n and O_m definitions apply to the equation before the equation after which they are defined -- move them up. | As it says in the comment | REVISED (EDITOR: 2015-06-08 12:48:52Z) - At the end of 1463.56, after "in us" add ", given by". Move the equation defining D_i,n from 1464.11 to a new line after 1463.56. Adjust the style of equation 1463.52 to "equation numbered". At 1463.49, replace "follows:" by a reference to the new equation number. At 1464.9, replace "given by" with "defined in" and insert a reference to the new numbered equation. Likewise move the equation defining O_j from 1464.24 to 1463.57, making the same adjustments to surrounding text. | EDITOR | 201507 approved |  |  | I | EDITOR: 2015-06-29 09:31:24Z | D4.1 | 2015-07-16 00:10 | EDITOR
6794 | RISON, Mark | 1000 | 4 | 10 |  |  | E | Y | 1529 | 1 | 10 |  | A |  |  | 138 | Add "The" at the start of the summary cells in Table 10-2 (2 instances). | As it says in the comment | ACCEPTED (EDITOR_A: 2015-05-01 15:02:27Z) | EDITOR | 201507 approved | Resolved | EDITOR_A: 2015-05-01 15:02:30Z | I | EDITOR: 2015-06-23 11:02:42Z- Reviewed. EDITOR_A: 2015-05-01 15:02:33Z | D4.1 | 2015-07-16 00:10 | EDITOR
6792 | RISON, Mark | 1000 | 4 |  |  |  | E | Y |  |  |  |  | A |  |  | 138 | "FST session transfer" is like "PIN identification number"! | Delete "session transfer" whenever immediately following "FST" | ACCEPTED (EDITOR: 2015-05-28 12:50:36Z) | EDITOR | 201507 approved |  |  | I | EDITOR: 2015-06-22 09:38:18Z- reviewed. 1 edit in Clause 4.9. EDITOR_A: 2015-05-29 14:34:14Z | D4.1 | 2015-07-16 00:10 | EDITOR
6783 | RISON, Mark | 1000 | 4 |  | 83 | 43 | E | Y | 83.43 | 43 | 4.3.17 |  | A |  |  | 138 | It says "Portal" (ref might be to D3.0) | Change to "portal" | ACCEPTED (EDITOR_Q: 2015-05-31 20:51:58Z) | EDITOR | 201507 approved |  |  | I | EDITOR_A: 2015-06-23 22:49:04Z - Reviewed EDITOR_Q: 2015-05-31 20:52:01Z | D4.1 | 2015-07-16 00:10 | EDITOR
6823 | RISON, Mark | 1000 | 4 | 11 |  |  | E | Y | 1865 | 1 | 11 |  | A |  |  | 138 | "The Temporal keys (TK) shall be computed" -- should be singular (key) and lowercase (temporal) | As it says in the comment | ACCEPTED (EDITOR_A: 2015-05-03 02:55:33Z) | EDITOR | 201507 approved | Resolved | EDITOR_A: 2015-05-03 02:55:40Z | I | EDITOR: 2015-06-23 12:45:32Z- Reviewed. EDITOR_A: 2015-05-03 02:55:35Z | D4.1 | 2015-07-16 00:10 | EDITOR
6769 | RISON, Mark | 1000 | 4 |  |  |  | E | Y | 538.35 |  |  |  | V |  |  | 138 | "The TXVECTOR represents a list of parameters that the MAC sublayer provides to the local PHY entity in order to transmit a PSDU, as further described in 7.3.4.4 (Vector descriptions), 18.4 (OFDM PLME) and 20.4 (HT PLME) (which defines the local PHY entity)." is missing various other PHYs | Maybe just refer to 9.7.1 so at least only one list has to be maintained? | REVISED (EDITOR: 2015-05-28 13:27:51Z) - Change cited sentence to read: "The TXVECTOR represents a list of parameters that the MAC sublayer provides to the local PHY entity in order to transmit a PSDU. The minimum required PHY parameters are listed in 7.3.4.4 (Vector descriptions)." | EDITOR | 201507 approved |  | The proposed resolution re-uses language from the PHY-TXSTART.request primitive. | I | EDITOR: 2015-06-22 13:45:12Z- Reviewed. EDITOR_A: 2015-05-28 16:30:05Z | D4.1 | 2015-07-16 00:10 | EDITOR
6825 | RISON, Mark | 1000 | 4 | 11 |  |  | E | Y | 1865 | 1 | 11 |  | V |  |  | 138 | In "y = sqrt(x**3 + ax + b) modulo p" the y should be italic (maybe other similar mistakes around there too, e.g. for z) | As it says in the comment | REVISED (EDITOR: 2015-06-23 12:41:42Z) - At cited location, make "y" italic. | EDITOR | 201507 approved | Resolved | EDITOR_A: 2015-05-03 02:53:56Z | I | EDITOR: 2015-06-23 12:41:18Z- Reviewed. Resolution rewritten to revised, because "accept" doesn't resolve the "maybe" in the comment. EDITOR_A: 2015-05-03 02:53:58Z | D4.1 | 2015-07-16 00:10 | EDITOR
6761 | RISON, Mark | 1000 | 4 |  |  |  | E | Y |  |  |  |  | V |  |  | 138 | "Milliseconds" should not have a leading cap. | As it says in the comment | REVISED (EDITOR: 2015-05-28 13:09:40Z) - Replace "in Milliseconds" with "in milliseconds" (2 instances), except at 897.17 and 929.10. | EDITOR | 201507 approved |  |  | I | EDITOR: 2015-06-22 09:47:20Z- Reviewed the resolution to exclude the valid two remaining uses of "Milliseconds". EDITOR_A: 2015-05-28 15:45:41Z No edit. It is because these 2 instances are deleted because of CID 6611. | D4.1 | 2015-08-13 13:05 | EDITOR
6753 | RISON, Mark | 1000 | 4 | 8 |  |  | E | Y | 560 | 1 | 8 |  | A |  |  | 138 | Delete "Action" in "Measurement Request Action frame format" | As it says in the comment | ACCEPTED (EDITOR_A: 2015-05-24 14:05:23Z) | EDITOR | 201507 approved |  |  | I | EDITOR: 2015-06-22 13:49:58Z- Reviewed. Added flag. EDITOR_A: 2015-06-05 11:06:48Z | D4.1 | 2015-07-16 00:10 | EDITOR
6751 | RISON, Mark | 1000 | 4 |  |  |  | E | Y |  |  |  |  | V |  |  | 138 | Delete hyphen in "non-zero", "multi-domain", "bit-wise", "bit-string", "semi-colon" | As it says in the comment | REVISED (EDITOR: 2015-05-28 12:35:45Z) - change all "bit-wise" to "bitwise". Change all "semi-colon" to "semicolon". In reply to the commenter, for the other cases, there are either no instances, or all instances have the hyphen. In the latter case, it is a matter for the IEEE publication editor to determine the correct hyphenation. | EDITOR | 201507 approved |  |  | I | EDITOR: 2015-06-22 09:48:51Z- reviewed. EDITOR_A: 2015-06-06 01:49:21Z | D4.1 | 2015-07-16 00:10 | EDITOR
6748 | RISON, Mark | 1000 | 4 |  |  |  | E | Y |  |  |  |  | V |  |  | 138 | There are instances of both "multitid" and "multi-tid" | Pick one (I think IEEE eschews hyphens) | REVISED (EDITOR: 2015-05-28 12:04:14Z) - Change any "MultiTID" to "Multi-TID". | EDITOR | 201507 approved |  | EDITOR: 2015-05-28 12:04:42Z - The hyphenated form is much commoner. If the IEEE-SA publication editor wants to change it the other way around, that's up to them. | I | EDITOR: 2015-06-22 09:50:19Z- reviewed. EDITOR_A: 2015-06-06 01:50:36Z | D4.1 | 2015-07-16 00:10 | EDITOR
6746 | RISON, Mark | 1000 | 4 |  |  |  | E | Y |  |  |  |  | A |  |  | 138 | Delete "AP" in "Reduced Neighbor AP Report element". | As it says in the comment | ACCEPTED (EDITOR: 2015-05-28 11:52:04Z) | EDITOR | 201507 approved |  |  | I | EDITOR: 2015-06-22 09:51:02Z- reviewed. EDITOR_A: 2015-06-06 01:52:15Z | D4.1 | 2015-07-16 00:10 | EDITOR
6745 | RISON, Mark | 1000 | 4 |  |  |  | E | Y |  |  |  |  | V |  |  | 138 | Case of "authentication transaction sequence n" is all over the place. | Make it consistent | REVISED (EDITOR: 2015-05-28 12:10:34Z) - Change "authentication transaction sequence number" (case insensitive) to: 1) word-initial caps, when followed by "field" 2) lower case, otherwise Change "Authentication transaction sequence no." to "Authentication transaction sequence number" (2 instances) | EDITOR | 201507 approved |  |  | I | EDITOR: 2015-06-22 09:53:11Z- reviewed. EDITOR_A: 2015-06-18 18:02:26Z | D4.1 | 2015-07-16 00:10 | EDITOR
6739 | RISON, Mark | 1000 | 4 |  |  |  | E | Y |  |  |  |  | A |  |  | 138 | It says "a Operating" | Change the cited text to "an Operating" | ACCEPTED (EDITOR: 2015-05-28 11:55:02Z) | EDITOR | 201507 approved |  |  | I | EDITOR: 2015-06-22 09:55:42Z- reviewed. EDITOR_A: 2015-06-07 10:18:36Z | D4.1 | 2015-07-16 00:10 | EDITOR
6738 | RISON, Mark | 1000 | 4 |  |  |  | E | Y | 825.34 |  |  |  | A |  |  | 138 | "This field is used by AP STA to describe its ability to support PeerKey Handshake." duplicates previous sentence | Replace with "Otherwise, this subfield is set to 0." | ACCEPTED (EDITOR: 2015-05-28 11:56:28Z) | EDITOR | 201507 approved |  |  | I | EDITOR: 2015-06-22 15:35:33Z- Reviewed. EDITOR_A: 2015-05-28 16:25:40Z | D4.1 | 2015-07-16 00:10 | EDITOR
6736 | RISON, Mark | 1000 | 4 |  |  |  | E | Y |  |  |  |  | V |  |  | 138 | "Frame Report entry" v. "Frame Report Entry". | As it says in the comment | REVISED (EDITOR: 2015-05-01 13:53:48Z) - At 778.26 delete "zero or more entries" At 778.28 replace "Frame Report Entry" with "Frame Report Entries" At 778.40 replace: "The format of the Frame Report Entry is shown in Figure 8-199 (Frame Report Entry field format)." with "The Frame Report Entries field contains zero or more frame report entries. The structure of a frame report entry is shown in in Figure 8-199 (Frame Report Entry field format)." Replace "Frame Report [E¦e]ntry" with "frame report entry" at 1663.57, 2988.23, 2988.58. Replace "Frame Report [E¦e]ntry" with "Frame Report Entry field" at 778.60, 778.65, 779.03, 779.07, 1663.46, 1663.60, 1663.61, 1663.65, 1664.16, 1664.18. | EDITOR | 201507 approved |  |  | I | EDITOR: 2015-06-22 10:38:26Z- reviewed & corrected. Original edits had missed "Replace "Frame Report [E¦e]ntry" with "Frame Report Entry field" at 778.60, 778.65, 779.03, 779.07, 1663.46, 1663.60, 1663.61, 1663.65, 1664.16, 1664.18." EDITOR_A: 2015-06-17 23:20:56Z | D4.1 | 2015-07-16 00:10 | EDITOR
6545 | RISON, Mark | 1000 | 4 |  |  |  | E | Y |  |  |  |  | V |  |  | 138 | "Dialog Token" is sometimes missing "field" after | Add missing "field"s | REVISED (EDITOR: 2015-04-30 12:51:25Z) - Replace: "The TDLS Peer Traffic Responseframe shall echo the Dialog Token and the Link Identifier from the corresponding " with "The TDLS Peer Traffic Response frame shall echo the values of the Dialog Token and Link Identifier fields from the corresponding " At 1721.61 replace: "shall include the same Dialog Token and Event Token," with "shall include the same values of the Dialog Token and Event Token fields," At 1726.07 replace: " include the same Dialog Token and Diagnostic Token that was transmitted " with " include the same values of the Dialog Token and Diagnostic Token fields that were transmitted " At 1741.38 replace: "with a new Dialog Token and the same Follow Up Dialog Token as the FineTiming Measurement frame" with "with a new value of the Dialog Token field and the same value of the Follow Up Dialog Token field as the Fine Timing Measurement frame" At 1773.13 replace: "and Dialog Token respectively of the corresponding GAS Initial Response frame" with "and value of the Dialog Token field respectively of the corresponding GAS Initial Response frame" with matching changes at 1774.55 and 1774.65. At 1721.13 replace: "Event Report frame that includes a value of the Dialog Token field that matches the one in the Event Request frame". Make matching changes at 1725.06. Lower-case "Dialog Token" at 1721.28, 1725.12, 1773.13, 1774.55, 1775.17, 265.10, 1127.45, 267.14 At 1772.11 replace: " with the same Dialog Token as in the GAS Initial Request frame" with " with the same value of the Dialog Token field as in the GAS Initial Request frame" At 1208.28 insert "field" after "Dialog Token" Globally replace all "Dialog Token is" with "dialog token is" Globally Replace "Dialog Token to" with "dialog token to" Globally Replace "Dialog Token value" with "value of the Dialog Token field" | EDITOR | 201507 approved |  |  | I | EDITOR: 2015-06-22 10:57:13Z- reviewed. EDITOR_A: 2015-06-06 14:57:17Z | D4.1 | 2015-07-16 00:10 | EDITOR
6778 | RISON, Mark | 1000 | 4 | 10.24.6 |  |  | E | Y | 1734 | 23 | 10.24.6 |  | V | Carlos Aldana |  | 140 | Fix the FTM figures to follow normal style (no colours, nice fonts, etc.) | As it says in the comment | REVISED (EDITOR: 2015-06-19 17:06:32Z) - Incorporate the changes in doc https://mentor.ieee.org/802.11/dcn/15/11-15-0687-01-000m-cids-5183-6778-resolution.docx | EDITOR | 201507 approved |  | EDITOR: 2015-06-29 10:22:01Z - Discussed at Hillsboro F2F, no objection. EDITOR_A: 2015-05-03 02:52:10Z | I | EDITOR: 2015-08-13 13:28:57Z- Reviewed. Note mixup in CID 5174 edit notes caused these changes to be made for CID 5174. However EDITOR_A has also reviewed the submission, so nothing more need be done. EDITOR_A: 2015-08-11 01:01:39Z | D4.2 | 2015-09-28 08:20 | EDITOR
6842 | Hiertz, Guido | 1000 | 4 | C.3 | 3188 | 7 | E | Y | 3188.0701 | 7 | C.3 |  | V |  |  | 138 | C.2 states "Do not use symbols such as <greek-mu> in units, instead spell out the units fully, i.e., "microseconds." However, dot11BSSLoadAvailableAdmissionCapacity uses us/s. | Replace 32 us/s with 32 microseconds/s | REVISED (EDITOR: 2015-06-24 12:34:52Z) - Delete: ", in units of 32 us/s" and add a UNITS statement: 'UNITS "32 microseconds/second"' | EDITOR | 201507 approved | Resolved | EDITOR_A: 2015-04-30 10:17:36Z | I | EDITOR: 2015-06-24 12:33:44Z- Reviewed. Resolution re-written to agree with 6611 & Edited. EDITOR_A: 2015-04-30 10:17:38Z | D4.1 | 2015-07-16 00:10 | EDITOR
6867 | Hiertz, Guido | 1000 | 4 | 8.5.3 | 1084 | 34 | E | N | 1084.34 | 34 | 8.5.3 |  | J |  |  | 140 | Is "SNR" in "4x(SNR-19)" a variable or an abbreviation? If "SNR" is treated as a variable, it should be put in italics | If SNR is treated as a variable set it in italics. | REJECTED (EDITOR: 2015-06-23 09:55:31Z) - SNR is an abbreviation and should therefore be upright. (The IEEE-SA style guide uses "SNR" as an example of an acronym that should be "Roman" text.) | EDITOR | 201507 approved |  | EDITOR: 2015-06-18 12:11:50Z - Resolution previously was "accepted", which is incorrect because commenter offers a choice. | N | EDITOR: 2015-06-23 09:55:36Z- Reviewed. Rewrote to reject and removed edit. EDITOR_A: 2015-05-24 14:28:34Z |  | 2015-07-17 02:52 | EDITOR
6866 | Hiertz, Guido | 1000 | 4 | 8.4.5.10 | 1073 | 16 | E | Y | 1073.16 | 16 | 8.4.5.10 |  | V |  |  | 138 | Table 8-261 contains a note that is indicated by an asterisk (*). | Comply with 802.11 style guides on notes. | REVISED (EDITOR: 2015-06-23 09:46:18Z) - Replace "*" with (See NOTE) at point of reference. Move note to table footer row. | EDITOR | 201507 approved | Resolved | EDITOR_A: 2015-05-26 15:04:23Z | I | EDITOR: 2015-06-23 09:43:31Z- Reviewed. This should have been a revised because proposed change did not contain sufficient detail. Rewrote as a revised and reworked edit. EDITOR_A: 2015-05-26 15:00:34Z | D4.1 | 2015-07-16 00:10 | EDITOR
6865 | Hiertz, Guido | 1000 | 4 | N.2.2 | 3522 | 41 | E | Y | 3522.4099 | 41 | N.2.2 |  | A |  |  | 138 | Incorrect unit in "65 Mbps" | Replace "65 Mbps" with "65 Mb/s" | ACCEPTED (EDITOR_A: 2015-04-30 07:32:02Z) | EDITOR | 201507 approved | Resolved | EDITOR_A: 2015-04-30 07:32:06Z | I | EDITOR: 2015-06-24 13:23:16Z- Reviewed. EDITOR_A: 2015-04-30 07:32:09Z | D4.1 | 2015-07-16 00:10 | EDITOR
6864 | Hiertz, Guido | 1000 | 4 | N.4.2.2 | 3530 | 42 | E | Y | 3530.4199 | 42 | N.4.2.2 |  | A |  |  | 138 | Incorrect unit in "4 Mbps" | Replace "4 Mbps" with "4 Mb/s" | ACCEPTED (EDITOR_A: 2015-04-30 07:28:24Z) | EDITOR | 201507 approved | Resolved | EDITOR_A: 2015-04-30 07:28:29Z | I | EDITOR: 2015-06-24 13:23:36Z- Reviewed. EDITOR_A: 2015-04-30 07:28:31Z | D4.1 | 2015-07-16 00:10 | EDITOR
6863 | Hiertz, Guido | 1000 | 4 | N.2.2 | 3521 | 2 | E | Y | 3521.02 | 2 | N.2.2 |  | J |  |  | 140 | Incorrect formatting and missing units. | Replace "8" with "8 b / 1 B" to account for the fact that the "Nominal MSDU Size" is measured in B (byte). Also follow conventions regarding formatting of equations. | REJECTED (EDITOR: 2015-06-24 13:17:02Z) - The IEEE-SA Style guide states that words are set in Roman type. It is not necessary to embed units in equations as proposed. | EDITOR | 201507 approved |  | EDITOR: 2015-06-18 12:23:52Z - The proposed resolution is inadequate describing exactly what changes are necessary. Also there lots of equations on this page, which are not given the same treatment. So either we should fix them all, or fix none of them. And the fix should be described. One such fix is to replace "multi word variable" with Single-character plus subscript abbreviation, and then define in a where clause the expansion. This produces short equations that can unambiguouly meeting IEEE Style requirements. EDITOR_A: 2015-04-30 08:02:41Z | N | EDITOR: 2015-06-24 13:17:38Z- Reviewed. Rewrite resolution as a reject and undid edits. EDITOR_A: 2015-04-30 08:02:39Z |  | 2015-07-17 02:52 | EDITOR
6862 | Hiertz, Guido | 1000 | 4 | N.2.2 | 3520 | 58 | E | N | 3520.5801 | 58 | N.2.2 |  | J |  |  | 140 | The preceding text announces a formula. However, the formula itself does not follow the formatting convention for equations. | Make equation consistent with formatting rules in IEEE 260. Use italic fonts e.g. | REJECTED (EDITOR: 2015-06-24 13:12:08Z) - The IEEE-SA Style guide states that words are set in Roman type. | EDITOR | 201507 approved |  | EDITOR: 2015-06-24 13:12:33Z - The change as proposed runs counter to the IEEE-SA style guide. However the use of "phrases as variable names" is also poor style. A "proper" treatment would be to define single-char + subscript variables and a where clause holding the explanatory phrases. This should be done consistently through Annex N. EDITOR_A: 2015-04-30 08:15:22Z | N | EDITOR: 2015-06-24 13:12:09Z- Reviewed. Re-written as a reject, and edits unmade. EDITOR_A: 2015-04-30 08:15:25Z |  | 2015-07-17 02:52 | EDITOR
6861 | Hiertz, Guido | 1000 | 4 | M.11.2 | 3505 | 42 | E | Y | 3505.4199 | 42 | M.11.2 |  | A |  |  | 138 | The reference implementation in M.4.2 uses non-proportional font. The example code in M.11.2 uses proportional font. This is inconsistent. | Use non-proportional font for the code in M.11.2 | ACCEPTED (EDITOR_A: 2015-04-30 08:44:59Z) | EDITOR | 201507 approved | Resolved | EDITOR_A: 2015-04-30 08:45:04Z | I | EDITOR: 2015-06-29 10:34:53Z- Line wraps adjusted. EDITOR: 2015-06-18 12:20:32Z - Rework and pay attention to line wraps, line things up nicely. EDITOR_A: 2015-04-30 08:45:06Z | D4.1 | 2015-07-16 00:10 | EDITOR
6847 | Hiertz, Guido | 1000 | 4 | 5.1.5.1 | 134 | 54 | E | Y | 134.54 | 54 | 5.1.5.1 |  | A |  |  | 138 | The plus sign in "MPDU Header + CRC" is incorrect. This is not a mathematical operation. | Replace "MPDU Header + CRC" with "MPDU Header and CRC". | ACCEPTED (EDITOR_Q: 2015-05-31 22:02:10Z) | EDITOR | 201507 approved |  |  | I | EDITOR_A: 2015-06-23 22:59:59Z - Reviewed EDITOR_Q: 2015-05-31 22:02:12Z: same as CID #6157. | D4.1 | 2015-07-16 00:10 | EDITOR
6846 | Hiertz, Guido | 1000 | 4 | 5.1.5.1 | 133 | 58 | E | Y | 133.58 | 58 | 5.1.5.1 |  | A |  |  | 138 | The plus sign in "MPDU Header + CRC" is incorrect. This is not a mathematical operation. | Replace "MPDU Header + CRC" with "MPDU Header and CRC". | ACCEPTED (EDITOR_Q: 2015-05-31 21:58:49Z) | EDITOR | 201507 approved |  |  | I | EDITOR_A: 2015-06-23 22:59:10Z - Reviewed EDITOR_Q: 2015-05-31 21:58:52Z:Same as CID #6156 | D4.1 | 2015-07-16 00:10 | EDITOR
6845 | Hiertz, Guido | 1000 | 4 | 2 | 4 | 20 | E | Y | 4.2 | 20 | 2 |  | J |  |  | 140 | A reference to IEEE Std 260.1-2004 is missing | Add the following reference "IEEE Std 260.1(TM)-2004, IEEE Standard Letter Symbols for Units of Measurement (SI Units, Customary Inch-Pound Units, and Certain Other Units)." | REJECTED (EDITOR: 2015-06-29 14:24:02Z) - As explained at the start of Clause 2, normative references may only be present if cited explicitly from normative text. There is no such citation, and the insertion in Clause 2 is therefore incorrect. | EDITOR | 201507 approved |  | EDITOR: 2015-07-16 03:55:14Z Straw poll: Reject comment as shown: Yes 5 No 2 Abstain 7 | N | EDITOR: 2015-08-05 11:30:12Z - Reworked and removed prior edit. EDITOR: 2015-06-29 14:22:15Z- This is present in D4.1. However, the resolution should be a reject, because it is an error to insert a normative reference without the text explicitly citing it. EDITOR_A: 2015-06-23 21:11:33Z - Reviewed EDITOR_Q: 2015-05-31 19:10:55Z |  | 2015-08-05 11:31 | EDITOR
6817 | RISON, Mark | 1000 | 4 | 11 |  |  | E | Y | 1865 | 1 | 11 |  | V |  |  | 138 | "PRF -X(GMK, "Group key expansion", AA ¦¦ GNonce)" in Figure 11-29--Group key hierarchy (informative) should not have a space before "-X". | As it says in the comment | REVISED (EDITOR_A: 2015-05-03 09:06:28Z) - remove space before ", AA". | EDITOR | 201507 approved | Resolved | EDITOR_A: 2015-05-03 09:07:04Z | I | EDITOR: 2015-06-23 12:44:32Z- Reviewed. Resolution rewritten as an instruction to the editor, not a status report from the editor. EDITOR_A: 2015-05-03 09:06:51Z | D4.1 | 2015-07-16 00:10 | EDITOR
6843 | Hiertz, Guido | 1000 | 4 | 8.3.1.6 | 598 | 3 | E | Y | 598.03 | 3 | 8.3.1.6 |  | J |  |  | 140 | The equation "Duration = (i - 1) x (TXTIME(CF-End) + SIFS)" uses upright (roman) font. Equation X-32 on page 3600 in X.2.6, however, uses italic font. This is inconsistent. Clause 4.2 (Alphabets and typography) on page 3 of IEEE 260 explains that "The type families that are used for text in modern book and journal publishing all include sloping (italic) type faces and related upright (roman) type faces. The former are used for quantity symbols; the latter, for unit symbols." | Comply with the rules set out in IEEE 260 and change the equation in 8.3.1.6 to use italic font for quantity symbols (i, Duration, TXTIME, SIFS). | REJECTED (EDITOR: 2015-06-22 14:34:32Z) - According to the IEEE Style guide, only the "i" is required to be italics. | EDITOR | 201507 approved |  | EDITOR: 2015-06-18 12:08:43Z - I prefer we don't create inconsistencies with our own usage. I suspect the same issue obtain with many equations. | N | EDITOR: 2015-06-22 14:35:05Z- Reviewed. Rewrote resolution as a reject. EDITOR_A: 2015-05-25 17:16:40Z |  | 2015-07-17 02:52 | EDITOR
6727 | RISON, Mark | 1000 | 4 |  |  |  | E | Y |  |  |  |  | V |  |  | 138 | "Null Data packet" capitalisation is haphazard | Change to "null data packet" throughout (except at start of sentence etc.) | REVISED (EDITOR: 2015-05-01 11:12:00Z) - Change capitalization to "null data packet" throughout (except at start of sentence, or where an initial capital is required by other convention). | EDITOR | 201507 approved |  |  | I | EDITOR: 2015-06-22 09:36:01Z- reviewed. EDITOR_A: 2015-06-07 10:22:45Z | D4.1 | 2015-07-16 00:10 | EDITOR
6841 | Hiertz, Guido | 1000 | 4 | C.3 | 3137 | 26 | E | Y | 3137.26 | 26 | C.3 |  | V |  |  | 138 | C.2 states "Do not use symbols such as <greek-mu> in units, instead spell out the units fully, i.e., "microseconds." However, dot11APCEntryAvoidanceDuration uses "us." | Replace 32 us with 32 microseconds | REVISED (EDITOR: 2015-06-24 12:28:45Z) - Replace ", in increments of 32 us" with a units specifiction 'UNITS "32 microseconds"'. | EDITOR | 201507 approved | Resolved | EDITOR_A: 2015-04-30 10:13:38Z | N | EDITOR: 2015-06-24 12:29:17Z- Reviewed. Edited resolution and text to be consistent with CID 6611. Changes flagged with CID 6611. EDITOR_A: 2015-04-30 10:13:40Z |  | 2015-07-16 00:10 | EDITOR
6840 | Hiertz, Guido | 1000 | 4 | 23.3.8.2.1 | 2613 | 5 | E | Y | 2613.05 | 5 | 23.3.8.2.1 |  | A |  |  | 138 | Wrong unit in "-1.5 us." | Replace us with <mu>s | ACCEPTED (EDITOR_A: 2015-05-03 04:12:38Z) | EDITOR | 201507 approved | Resolved | EDITOR_A: 2015-05-03 04:12:41Z | I | EDITOR: 2015-06-24 10:10:12Z- Reviewed. EDITOR_A: 2015-05-03 04:12:43Z | D4.1 | 2015-07-16 00:10 | EDITOR
6839 | Hiertz, Guido | 1000 | 4 | 8.5.6 | 1087 | 24 | E | Y | 1087.24 | 24 | 8.5.6 |  | A |  |  | 138 | Wrong unit in table heading | Replace us with <mu>s | ACCEPTED (EDITOR_A: 2015-05-24 14:25:48Z) | EDITOR | 201507 approved |  |  | I | EDITOR: 2015-06-23 10:04:56Z- Reviewed. EDITOR_A: 2015-06-05 10:52:19Z | D4.1 | 2015-07-16 00:10 | EDITOR
6838 | Gwynne, Gloria | 1000 | 4 | 8.4.2.28 | 955 | 49 | T | N | 955.49 | 49 | 8.4.2.28 |  | J |  |  | 138 | 835 of body. Proposed backoff parameters do not optimize performance in congestion. | Add the following text: STA shall take into account traffic load as well as category to adapt back-off parameters. | REJECTED (MAC: 2015-06-26 17:20:34Z): The current text indicates default values, meaning that changes to the values can be made. | EDITOR | 201507 approved | Resolved |  | N | EDITOR: 2015-08-11 09:56:10Z |  | 2015-08-11 09:57 | EDITOR
6837 | RISON, Mark | 1000 | 4 | V |  |  | E | Y | 3569 | 1 | V | 5846 | A |  |  | 133 | Parameter names should not start with a lowercase letter | Uppercaseify parameter names which start with a lowercase letter | ACCEPTED (EDITOR: 2015-04-29 13:34:41Z) | EDITOR | 201507 approved | Ready for motion | EDITOR: 2015-06-24 13:35:26Z - Copied from CID 5846 | N | EDITOR: 2015-06-24 13:35:13Z- Reviewed. EDITOR_A: 2015-05-21 01:15:56Z Implemented for CID 5846. |  | 2015-08-10 09:54 | EDITOR
6835 | RISON, Mark | 1000 | 4 |  |  |  | E | Y |  |  |  |  | V |  |  | 138 | There's no blank line after "Algorithmically this process is described as follows:" above, so the blank line before "where [...]" seems odd (2x). | Fix the layout | REVISED (EDITOR: 2015-05-28 12:00:14Z) - Insert blank line after cited text (2 locations). | EDITOR | 201507 approved |  |  | I | EDITOR: 2015-06-22 13:22:03Z- Reviewed. Converted blank link to 6pt of leading space. EDITOR_A: 2015-05-29 16:38:31Z | D4.1 | 2015-07-16 00:10 | EDITOR
6834 | RISON, Mark | 1000 | 4 |  |  |  | E | Y |  |  |  |  | V |  |  | 138 | 8.4.2.96, 11.3.5.4: add a blank line after "where" | As it says in the comment | REVISED (EDITOR: 2015-05-28 12:54:26Z) - Editor to check that the appropriate template styles have been applied at these locations. This will be referred to the publication editor to determine whether a global adjustment to the style for variable list is appropriate or not. | EDITOR | 201507 approved |  |  | I | EDITOR: 2015-06-22 13:17:23Z- Reviewed and modified. Adding blank lines is generally a bad idea. Added 6pt of "above pgf" to the first variable entry. Really this change should be made generally, but that is a matter for the publication editor. EDITOR_A: 2015-06-06 01:36:14Z | D4.1 | 2015-07-16 00:10 | EDITOR
6831 | RISON, Mark | 1000 | 4 |  |  |  | E | Y |  |  |  |  | V |  |  | 138 | A handful of instances of "a PS-Poll" without "frame" afterwards. | Add "frame" where missing | REVISED (EDITOR: 2015-05-28 12:56:17Z) - Editors to review occurences of "PS-Poll [^f]" (regexp) and add missing "frame". | EDITOR | 201507 approved |  |  | I | EDITOR: 2015-06-22 13:09:38Z- Reviewed. EDITOR_A: 2015-06-06 01:44:55Z | D4.1 | 2015-07-16 00:10 | EDITOR
6830 | RISON, Mark | 1000 | 4 | L |  |  | E | Y | 3378 | 1 | L |  | A |  |  | 138 | The column headings in many tables in Annex L contain "Hexadeci mal" or "Hexade cimal" (per Adobe Reader Ctrl-Shift-F). | Fix the PDF | ACCEPTED (EDITOR_A: 2015-04-30 10:04:36Z) | EDITOR | 201507 approved | Resolved | EDITOR_A: 2015-04-30 10:04:46Z | I | EDITOR: 2015-06-24 12:52:27Z- EDITOR_A: 2015-04-30 10:04:39Z | D4.1 | 2015-07-16 00:10 | EDITOR
6829 | RISON, Mark | 1000 | 4 |  |  |  | E | Y |  |  |  |  | A |  |  | 138 | What does "denigrated" mean? Same as deprecated? | If so, change to "deprecated" | ACCEPTED (EDITOR: 2015-05-28 12:57:27Z) | EDITOR | 201507 approved |  |  | I | EDITOR: 2015-06-22 13:07:36Z- Reviewed. EDITOR_A: 2015-06-06 01:45:42Z | D4.1 | 2015-07-16 00:10 | EDITOR
6844 | Hiertz, Guido | 1000 | 4 | 1.5 | 3 | 1 | E | Y | 3.01 | 1 | 1.5 |  | J |  |  | 140 | This clause uses upright font for quantity symbols. This seems to comply with IEEE 260. Other equations in 802.11REVmc/D4.0 use upright font for quantity symbols. This is inconsistent. | I propose that no changes are applied to this clause. However, this clause should refer to IEEE Std 260.1-2004 to explain basic principles of mathematical notations. | REJECTED (EDITOR: 2015-07-16 20:38:31Z) - Rejected. It is not necessary to add IEEE 260.1 as a normative reference, because this is essentially instruction to the standard writer, not the implementer of the standard. | EDITOR | 201507 approved |  | Same as CID #6154 | N | EDITOR: 2015-08-04 09:59:42Z |  | 2015-08-04 10:00 | EDITOR
6626 | RISON, Mark | 1000 | 4 |  |  |  | E | Y |  |  |  |  | V |  |  | 138 | The case of the last two words in "MAC slot boundaries" is random | Change all instances to "MAC slot boundaries", with that specific case (3 out of 4 instances need at least one change) | REVISED (EDITOR: 2015-06-22 12:42:20Z) - Make changes as indicated, and also lowercase "slot boundary" when appearing after Tx* and in Figure 9-19. Also lower-case for style needed in Figure 9-19 and 9-27. | EDITOR | 201507 approved |  |  | I | EDITOR: 2015-06-22 12:41:47Z- Reviewed. Udated resolution to catch other "Tx* Slot boundaries". EDITOR_A: 2015-06-06 15:44:09Z | D4.1 | 2015-07-16 00:10 | EDITOR
6735 | RISON, Mark | 1000 | 4 |  |  |  | E | Y |  |  |  |  | V |  |  | 138 | Too many or too few commas in "The Channel Number field indicates the channel number, or center frequency index of the frequency segment if the identified channel comprises noncontiguous frequency segments, of the Peer-to-Peer Link events requested and included in the Peer-to-Peer Link event report." | Add or remove a comma somewher | REVISED (EDITOR: 2015-05-01 13:39:38Z) - Replace cited text with: "The Channel Number field indicates the channel number (or center frequency index of the frequency segment, if the identified channel comprises noncontiguous frequency segments) of the Peer-to-Peer Link events requested and included in the Peer-to-Peer Link event report." | EDITOR | 201507 approved |  |  | I | EDITOR: 2015-06-22 09:28:32Z- Reviewed. Capitaliztion not modified to match replacement text, as modified by CID 5251. EDITOR_A: 2015-05-28 15:43:34Z | D4.1 | 2015-07-16 00:10 | EDITOR
6648 | RISON, Mark | 1000 | 4 | L |  |  | E | Y | 3378 | 1 | L |  | A |  |  | 138 | It says "octets PSDU" (3 instances) | Delete the "s" in all instances | ACCEPTED (EDITOR_A: 2015-04-30 09:42:38Z) | EDITOR | 201507 approved | Resolved | EDITOR_A: 2015-04-30 09:42:42Z | I | EDITOR: 2015-06-24 12:50:42Z- Reviewed. One missing flag added. EDITOR_A: 2015-04-30 09:42:45Z | D4.1 | 2015-07-16 00:10 | EDITOR
6646 | RISON, Mark | 1000 | 4 | 6.3.26.4.2 | 235 | 25 | E | Y | 235.25 | 25 | 6.3.26.4.2 |  | A |  |  | 138 | It says "TPEC" | Change to "TSPEC" | ACCEPTED (EDITOR_Q: 2015-05-31 22:26:27Z) | EDITOR | 201507 approved |  |  | I | EDITOR_A: 2015-06-23 20:57:18Z - Reviewed EDITOR_Q: 2015-06-04 16:29:34Z | D4.1 | 2015-07-16 00:10 | EDITOR
6645 | RISON, Mark | 1000 | 4 | 22.3.18.5.3 | 2554 | 15 | E | Y | 2554.1499 | 15 | 22.3.18.5.3 |  | A |  |  | 138 | It says "PHY_CCA.indicate" | Change to "PHY-CCA.indication" (2 fixes) | ACCEPTED (EDITOR_A: 2015-05-03 04:09:37Z) | EDITOR | 201507 approved | Resolved | EDITOR_A: 2015-05-03 04:09:41Z | I | EDITOR: 2015-06-24 10:08:47Z- Reviewed. EDITOR_A: 2015-05-03 04:09:40Z | D4.1 | 2015-07-16 00:10 | EDITOR
6643 | RISON, Mark | 1000 | 4 | 21.9 | 2445 | 12 | E | Y | 2445.1201 | 12 | 21.9 |  | A |  |  | 138 | It says "PHY_CCA.ind" (2 instances) | Change to "PHY-CCA.indication" (2 fixes) | ACCEPTED (EDITOR_A: 2015-05-03 03:52:35Z) | EDITOR | 201507 approved | Resolved | EDITOR_A: 2015-05-03 03:52:39Z | I | EDITOR: 2015-06-23 15:54:48Z- Reviewed. EDITOR_A: 2015-05-03 03:52:41Z | D4.1 | 2015-07-16 00:10 | EDITOR
6642 | RISON, Mark | 1000 | 4 | 20.3.19.5 | 2363 | 61 | E | Y | 2363.6101 | 61 | 20.3.19.5 |  | A |  |  | 138 | It says "PHY-CCA.indicate(IDLE)" | Change to "PHY-CCA.indication(IDLE)" | ACCEPTED (EDITOR_A: 2015-05-03 07:35:39Z) | EDITOR | 201507 approved | Resolved | EDITOR_A: 2015-05-03 07:35:38Z | I | EDITOR: 2015-06-23 13:40:42Z- Reviewed. Restored "(IDLE)" in Figure 20-21. EDITOR_A: 2015-05-03 07:35:42Z | D4.1 | 2015-07-16 00:10 | EDITOR
6641 | RISON, Mark | 1000 | 4 | 7.3.5.12.3 | 555 | 38 | E | Y | 555.38 | 38 | 7.3.5.12.3 |  | A |  |  | 138 | It says "CCA.indication" | Add "PHY-" before the cited text | ACCEPTED (EDITOR_Q: 2015-05-31 22:44:30Z) | EDITOR | 201507 approved |  |  | I | EDITOR_A: 2015-06-23 21:00:46Z - Reviewed EDITOR_Q: 2015-05-31 22:44:35Z | D4.1 | 2015-07-16 00:10 | EDITOR
6639 | RISON, Mark | 1000 | 4 | 13.3.5 | 2085 |  | E | Y | 2085 |  | 13.3.5 |  | A |  |  | 138 | It says "different than" (2 instances) | Change to "different from" | ACCEPTED (EDITOR_A: 2015-05-03 03:16:46Z) | EDITOR | 201507 approved | Resolved | EDITOR_A: 2015-05-03 03:16:48Z | I | EDITOR: 2015-06-23 12:58:37Z- Reviewed. EDITOR_A: 2015-05-03 03:16:52Z | D4.1 | 2015-07-16 00:10 | EDITOR
6638 | RISON, Mark | 1000 | 4 | 10.7.4.3 | 1634 | 42 | E | Y | 1634.42 | 42 | 10.7.4.3 |  | A |  |  | 138 | It says "PeerKey_MISMATCH" | Change to "PEERKEY_MISMATCH" | ACCEPTED (EDITOR_A: 2015-05-02 01:17:24Z) | EDITOR | 201507 approved | Resolved | EDITOR_A: 2015-05-02 01:17:27Z | I | EDITOR: 2015-06-23 12:31:10Z- Reviewed. EDITOR_A: 2015-05-02 01:17:30Z | D4.1 | 2015-07-16 00:10 | EDITOR
6637 | RISON, Mark | 1000 | 4 |  |  |  | E | Y |  |  |  |  | A |  |  | 138 | It says "Control frame subtype" | Change all instances to "control frame subtype" | ACCEPTED (EDITOR: 2015-05-01 11:01:18Z) | EDITOR | 201507 approved |  |  | I | EDITOR: 2015-06-22 11:18:00Z- reviewed. EDITOR_A: 2015-06-06 15:45:55Z | D4.1 | 2015-07-16 00:10 | EDITOR
6650 | RISON, Mark | 1000 | 4 | 10.23.6.3 | 1718 |  | E | Y | 1718 |  | 10.23.6.3 |  | A |  |  | 138 | It says "PU-APSD" (2 instances) | Change to "TPU" | ACCEPTED (EDITOR_A: 2015-05-02 01:34:54Z) | EDITOR | 201507 approved | Resolved | EDITOR_A: 2015-05-02 01:34:57Z | I | EDITOR: 2015-06-23 12:36:55Z- Reviewed. Removed TDLS at site of first change. EDITOR_A: 2015-05-02 01:34:59Z | D4.1 | 2015-07-16 00:10 | EDITOR
6630 | RISON, Mark | 1000 | 4 |  |  |  | E | Y |  |  |  |  | A |  |  | 138 | "modulo $n" sometimes has a hyphen instead of a space | Replace any such hyphens with non-break spaces | ACCEPTED (EDITOR: 2015-05-01 10:53:01Z) | EDITOR | 201507 approved |  |  | I | EDITOR: 2015-06-22 12:11:39Z- reviewed. EDITOR_A: 2015-06-06 15:16:20Z | D4.1 | 2015-07-16 00:10 | EDITOR
6651 | RISON, Mark | 1000 | 4 | 8.4.2.55.2 | 880 | 27 | E | Y | 880.27 | 27 | 8.4.2.55.2 |  | V |  |  | 140 | It says "shall be" | Change to "is" | REVISED (EDITOR: 2015-06-26 15:48:06Z) - Replace cited sentence with: "Otherwise this subfield is set to 0 or 3 upon transmission, and is ignored upon reception." | EDITOR | 201507 approved |  | EDITOR: 2015-06-29 10:20:19Z - Discussed on telecon and resolution drafted and no objection. EDITOR: 2015-06-22 15:48:11Z - Discuss, because this is turning a "shall be" into an "is", and the result: "Reserved and is(#6651)set to 0 or 3 otherwise." makes no sense to me. EDITOR_A: 2015-05-25 17:51:02Z | I | EDITOR: 2015-06-29 09:47:10Z - Resolution rewritten in TGmc telecon. Edited new resolution. EDITOR_A: 2015-05-25 17:50:53Z | D4.1 | 2015-08-13 13:05 | EDITOR
6616 | RISON, Mark | 1000 | 4 |  |  |  | E | Y |  |  |  |  | V |  |  | 138 | Get rid of "through" as in "$number through $another_number", including things like subsection ranges. Also in "For Clause 16 (DSSS PHY specification for the 2.4 GHz band designated for ISM applications) through Clause 19 (Extended Rate PHY (ERP) specification) PHYs" | Change to "to" in all cases | REVISED (EDITOR: 2015-04-30 13:32:39Z) - Change "through" to "to" at: 591.26, 595.11, 900.54, 908.48, 914.03, 1148.42, 2431.46 (twice), 2431.49 (twice), 2433.44. | EDITOR | 201507 approved |  |  | I | EDITOR: 2015-06-22 10:50:20Z- reviewed. EDITOR_A: 2015-06-17 23:38:20Z | D4.1 | 2015-07-16 00:10 | EDITOR
6614 | RISON, Mark | 1000 | 4 |  |  |  | E | Y |  |  |  |  | A |  |  | 138 | The preferred form is "b/s" | Change "bit/s" and "Bit/s" to "b/s" throughout (10 instances) and "bps" to "b/s" throughout (23+1 instances (Mbps and bps)) | ACCEPTED (EDITOR: 2015-04-30 13:32:52Z) | EDITOR | 201507 approved |  |  | I | EDITOR: 2015-06-22 12:42:59Z- reviewed. EDITOR_A: 2015-06-17 23:57:51Z | D4.1 | 2015-07-16 00:10 | EDITOR
6613 | RISON, Mark | 1000 | 4 |  |  |  | E | Y |  |  |  |  | V |  |  | 138 | Implicit multiplication symbols are a bad idea if in other similar places explicit symbols are used | Add a multiplication symbol (?) at 1675.40 and 1766.19 [references are to D1.0] | REVISED (EDITOR: 2015-06-08 11:25:16Z) - Replace implicit multiplication with multiplication symbol at 2247.47, 2339.19. Also add a comma before the second equation (for index) at 2247.47, 2247.53, 2249.9, 2249.21, 2339.19 | EDITOR | 201507 approved |  |  | I | EDITOR_A: 2015-06-28 05:27:17Z - Reviewed and corrected. Implement the edits. 5/28/2015 | D4.1 | 2015-07-16 00:10 | EDITOR
6611 | RISON, Mark | 1000 | 4 | C.3 |  |  | E | Y | 2841 | 55 | C.3 |  | A |  |  | 138 | There's already a UNITS field, so the DESCRIPTION field should not give the units | Remove the "in <unit>s"s from the DESCRIPTIONs, putting them in a UNITS specifier if not already there. Example is "the offset in microseconds" in dot11TIMBroadcastOffset | ACCEPTED (EDITOR_A: 2015-05-03 15:12:06Z) | EDITOR | 201507 approved | Resolved | EDITOR_A: 2015-05-03 15:12:11Z | I | EDITOR: 2015-06-24 12:20:48Z- Reviewed. Pluralized "beacon intervals". Implemented for dot11APCEntryAvoidanceDuration. EDITOR_A: 2015-05-03 15:12:13Z | D4.1 | 2015-07-16 00:10 | EDITOR
6593 | RISON, Mark | 1000 | 4 | 8 |  |  | E | Y | 560 | 1 | 8 |  | V |  |  | 138 | Make sure "The Vendor Specific subelement has the same format as the Vendor Specific element (see 8.4.2.28)." has not been missed out in any section where a VS SE is possible | Even better, put the statement once in a common place, and delete it from all the other places | REVISED (EDITOR: 2015-06-18 11:33:16Z) - Add ""The Vendor Specific subelement has the same format as the Vendor Specific element (see 8.4.2.25)." in 8.4.2.20.13, 8.4.2.20.14, 8.4.2.20.15, 8.4.2.21.12, 8.4.2.21.13, and 8.4.2.21.14. | EDITOR | 201507 approved |  | EDITOR: 2015-06-18 11:33:29Z - Changed resolution status to "Revised" EDITOR_A: 2015-05-26 15:47:09Z | I | EDITOR: 2015-06-22 13:48:25Z- Reviewed. EDITOR_A: 2015-05-26 15:47:11Z | D4.1 | 2015-07-16 00:10 | EDITOR
6592 | RISON, Mark | 1000 | 4 | 8 |  |  | E | Y | 560 | 1 | 8 |  | A |  |  | 138 | It says "Table 8-186--Location subelements"; ditto Tables 8-191, 8-192, 8-196, 8-197, 8-342 | For consistency change to "Table 8-186---Optional subelement IDs for Location Parameters" and similarly in the other tables identified | ACCEPTED (EDITOR_A: 2015-05-24 14:11:54Z) | EDITOR | 201507 approved |  |  | I | EDITOR: 2015-06-22 13:46:31Z- Reviewed. EDITOR_A: 2015-05-24 14:11:56Z | D4.1 | 2015-07-16 00:10 | EDITOR
6586 | RISON, Mark | 1000 | 4 | 9.22.2.2 | 1323 | 1 | E | Y | 1323.01 | 1 | 9.22.2.2 |  | V |  |  | 138 | The rules for "successful transmission and transmission failure" for the purposes of EDCA backoff are made harder to follow because terms are not used consistently | In this subclause, always use "MPDU", not "frame", and express the rules in the same way (so e.g. not "the STA concludes that the transmission of the MPDU has failed" and then "The recognition of a valid response frame [...] shall be interpreted as a successful response.") | REVISED (EDITOR_A: 2015-05-05 10:01:03Z) Follow the proposed change in replacing "frame" with "MPDU". As for the comment that express the rules in the same way, the rules of transmission failure are consistent. Specifically, while the first rule says "the STA concludes that the transmission of the MPDU has failed", the second rule says "The recognition of anything else, including any other valid frame, shall be interpreted as failure of the MPDU transmission." There is no "The recognition of a valid response frame [...] shall be interpreted as a successful response." in clause 9.22.2. | EDITOR | 201507 approved | Resolved | EDITOR_A: 2015-05-05 10:03:56Z | I | EDITOR: 2015-06-23 10:30:34Z- Reviewed. EDITOR_A: 2015-05-05 10:04:00Z | D4.1 | 2015-07-16 00:10 | EDITOR
6584 | RISON, Mark | 1000 | 4 |  |  |  | E | Y |  |  |  |  | V | Adrian Stephens |  | 140 | Is it really necessary to say "The Optional Subelements field format contains zero or more subelements, each consisting of a 1-octet Subelement ID field, a 1-octet Length field, and a variable-length Data field, as shown in Figure 8-402. The optional subelements are ordered by nondecreasing subelement ID. The Subelement ID field values for the defined optional subelements are shown in Table 8-xxx. A Yes in the Extensible column of a subelement listed in Table 8-xxx indicates that the Length of the subelement might be extended in future revisions or amendments of this standard. When the Extensible column of an element is equal to Subelements, then the subelement might be extended in future revisions or amendments of this standard by defining additional subelements within the subelement. See 9.24.9." a million times? Won't someone *please* think of the children? | Say it once in some common place | REVISED (EDITOR: 2015-07-16 02:11:16Z) - Incorporate changes in https://mentor.ieee.org/802.11/dcn/15/11-15-0758-04-000m-sb0-stephens-resolutions-part-1.doc under CID 6707. | EDITOR | 201507 approved |  | EDITOR: 2015-06-26 15:40:13Z - Any objection to make changes also in TFS Request and Response subelement definitions. (i.e. implies nondecreasing subelement ID). - no objection. EDITOR: 2015-06-22 11:04:58Z - The identical statements have been identified (and edited). The two similar statements about TFS at 944.62 and 946.32 might be semantically different because there is no statement about ordering by non-decreasing subelement ID. Was this likely to be be an omission, or an intentional difference? | N | EDITOR: 2015-08-05 11:24:54Z - Reworked, implemented for 6707, replacing 6584 tags with 6707 tags. See 6707 edit notes. EDITOR: 2015-07-03 11:21:55Z - Will need rework. The original resolution: <<<REVISED (EDITOR: 2015-04-30 13:06:20Z) - Globally replace all paragraphs of the form: "The Optional Subelements field [format] contains zero or more subelements, each consisting of a 1-octet Subelement ID field, a 1-octet Length field, and a variable-length Data field, as shown in Figure 8-578 (Subelement format). Any optional subelements are ordered by nondecreasing subelement ID." with "The Optional Subelements field contains zero or more subelements. The subelement format and ordering of subelements are defined in 8.4.3.">>> was edited. CID 6707 defines a different resolution and will need to be edited. EDITOR: 2015-06-22 11:02:26Z- Reviewed OK. EDITOR_A: 2015-06-22 04:32:56Z |  | 2015-08-05 11:26 | EDITOR
6557 | RISON, Mark | 1000 | 4 | 20 |  |  | E | Y | 2288 | 1 | 20 |  | A |  |  | 138 | It says N/P"<sub>HTLTF</sub>" and N"<sub>HTD/ELTF</sub>". This is inconsistent and leads to issues with searching the spec | Add hyphen (also makes it consistent with T/t/r"<sub>HT-LTF</sub>") throughout | ACCEPTED (EDITOR_A: 2015-05-04 11:08:40Z) | EDITOR | 201507 approved | Resolved | EDITOR_A: 2015-05-04 11:08:45Z | I | EDITOR: 2015-06-23 13:19:06Z- Reviewed. Equations re-shrink-wrapped: 20-25, 20-26, 20-31 Made additional matching changes in Fig 20-10. EDITOR_A: 2015-05-04 11:08:43Z | D4.1 | 2015-07-16 00:10 | EDITOR
6139 | Fischer, Michael | 1000 | 4 | 3.4 | 55 | 11 | E | N | 55.11 | 11 | 3.4 |  | V |  |  | 138 | "LED" does not appear elsweher in the standard. | Remove this definition | REVISED (EDITOR: 2015-06-12 08:40:28Z) - Delete the cited acronym. At 1709.47: delete ", light emitting diode (LED) emission surface", as the IR PHY has been removed from the standard. | EDITOR | 201507 approved |  |  | N | EDITOR_A: 2015-06-28 05:38:36Z - Reviewed EDITOR: 2015-06-12 10:18:30Z- These changes were implemented for CID 6322. EDITOR: 2015-06-12 08:37:37Z - Note that the resolution has been changed from that originally proposed by Emily and Edit Status reset. |  | 2015-07-16 00:10 | EDITOR
6636 | RISON, Mark | 1000 | 4 |  |  |  | E | Y |  |  |  |  | A |  |  | 138 | It says "Data frame subtypes" | Change all instances to "data frame subtypes" | ACCEPTED (EDITOR: 2015-05-01 11:00:51Z) | EDITOR | 201507 approved |  |  | I | EDITOR: 2015-06-22 12:10:42Z- reviewed. EDITOR_A: 2015-06-06 15:59:10Z | D4.1 | 2015-07-16 00:10 | EDITOR
6682 | RISON, Mark | 1000 | 4 | 11.6.5 | 1973 | 9 | E | Y | 1973.09 | 9 | 11.6.5 |  | A |  |  | 138 | Why the square brackets in "current time [from Network Time Protocol (NTP) or another time in NTP format]"? | Delete the square brackets | ACCEPTED (EDITOR_A: 2015-05-03 03:15:50Z) | EDITOR | 201507 approved | Resolved | EDITOR_A: 2015-05-03 03:15:54Z | I | EDITOR: 2015-06-23 12:58:01Z- Reviewed. EDITOR_A: 2015-05-03 03:15:52Z | D4.1 | 2015-07-16 00:10 | EDITOR
6725 | RISON, Mark | 1000 | 4 |  |  |  | E | Y |  |  |  |  | V |  |  | 138 | "loop" in MSCs needs angle brackets after. | Add angle brackets wherever missing | REVISED (EDITOR: 2015-06-08 11:30:32Z) - At 1609.5, replace "1,n" with "<1,n>". At 1610.21, replace "0,n" with "<0,n>", also make the box transparend or send to the back so that the vertical lines are visible within it. | EDITOR | 201507 approved |  |  | I | EDITOR: 2015-06-29 09:18:06Z | D4.1 | 2015-07-16 00:10 | EDITOR
6724 | RISON, Mark | 1000 | 4 | 10.24.14 |  |  | E | Y | 1753 | 12 | 10.24.14 |  | A |  |  | 138 | "Proxy ARP Service" should not have so many capitals when it's not the name of the field | Change to "proxy ARP service" in all such cases | ACCEPTED (EDITOR_A: 2015-05-02 04:29:39Z) | EDITOR | 201507 approved | Resolved | EDITOR_A: 2015-05-02 04:29:44Z | I | EDITOR: 2015-06-23 12:39:58Z- Reviewed. EDITOR_A: 2015-05-02 04:29:41Z | D4.1 | 2015-07-16 00:10 | EDITOR
6722 | RISON, Mark | 1000 | 4 | 13.5.7 | 2103 |  | E | Y | 2103 |  | 13.5.7 |  | A |  |  | 138 | There should be no full stop before "where" | Delete the full stop at 2103.2 and 2103.13 | ACCEPTED (EDITOR_A: 2015-05-03 03:18:07Z) | EDITOR | 201507 approved | Resolved | EDITOR_A: 2015-05-03 03:18:13Z | I | EDITOR: 2015-06-23 12:59:04Z- Reviewed. EDITOR_A: 2015-05-03 03:18:09Z | D4.1 | 2015-07-16 00:10 | EDITOR
6713 | RISON, Mark | 1000 | 4 |  |  |  | E | Y |  |  |  |  | V | Adrian Stephens |  | 140 | There are instances of "Probe Response" without a following "frame" | Append "frame" or make all-lowercase, throughout | REVISED (EDITOR: 2015-07-16 02:13:52Z) - Make changes under CID 6713 in https://mentor.ieee.org/802.11/dcn/15/11-15-0758-04-000m-sb0-stephens-resolutions-part-1.doc, which makes changes according to the principle indicated by the commenter. | EDITOR | 201507 approved |  |  | I | EDITOR_Q: 2015-08-14 20:13:41Z - reviewed EDITOR: 2015-08-11 09:50:39Z | D4.2 | 2015-09-06 02:54 | EDITOR
6711 | RISON, Mark | 1000 | 4 |  |  |  | E | Y | 130.26 |  |  |  | A |  |  | 138 | "StrictlyOrdered service class might be used" -- should be "can". | Change "might" to "can" in the cited text | ACCEPTED (EDITOR: 2015-05-01 11:06:55Z) | EDITOR | 201507 approved |  |  | I | EDITOR: 2015-06-22 13:44:15Z- Reviewed. EDITOR_A: 2015-05-28 16:31:07Z | D4.1 | 2015-07-16 00:10 | EDITOR
6709 | RISON, Mark | 1000 | 4 |  |  |  | E | Y | 617.47 |  |  |  | A |  |  | 138 | Font size is wacko in "Therefore, a non-DMG STA cannot transport an A-MSDU of a length that exceeds 4065 octets (4095 minus the QoS Data frame overhead) in an A-MPDU.". | Make the font size correct | ACCEPTED (EDITOR: 2015-05-01 11:06:02Z) | EDITOR | 201507 approved |  |  | I | EDITOR: 2015-06-22 14:36:13Z- Reviewed. EDITOR_A: 2015-05-28 16:27:53Z | D4.1 | 2015-07-16 00:10 | EDITOR
6707 | RISON, Mark | 1000 | 4 |  |  |  | G | Y |  |  |  |  | V | Adrian Stephens |  | 140 | Stop constantly repeating the stuff about "Extendable" "Yes" and "Subelements"! | As it says in the comment | REVISED (EDITOR: 2015-07-16 02:13:22Z) - Incorporate changes in https://mentor.ieee.org/802.11/dcn/15/11-15-0758-04-000m-sb0-stephens-resolutions-part-1.doc under CID 6707. | EDITOR | 201507 approved |  | EDITOR: 2015-06-29 10:21:13Z - Discussed on 2015-06-19 f2f and no objection. EDITOR: 2015-05-28 10:52:04Z - I agree with the sentiment of the comment. | M | EDITOR: 2015-08-05 11:24:28Z- Also made matching changes at 764.01, 765.01, 765.59, 903.46. | D4.2 | 2015-09-06 02:54 | EDITOR
6700 | RISON, Mark | 1000 | 4 |  |  |  | E | Y |  |  |  |  | V |  |  | 138 | Delete "VHT" before "TXOP power save mode"; it's superfluous | As it says in the comment | REVISED (EDITOR: 2015-06-29 10:26:16Z) - Make change as specified, also At 1039.21, change field name to "TXOP PS", and globally change all references to it. | EDITOR | 201507 approved |  | EDITOR: 2015-06-29 10:26:27Z - An "accepted" was approved by motion 133. The resolution didn't go far enough, as discovered during editorial review, so status set to unapproved. EDITOR: 2015-05-01 15:10:26Z - No objection to make change. EDITOR: 2015-05-01 11:05:18Z - Does anybody care if this were changed? | I | EDITOR: 2015-06-22 10:44:48Z- reviewed & updated. The changes as specified didn't go far enough. Seeing as this has already been motioned, I'll explain and edit the differences. At 1039.21, changed field name to "TXOP PS", and globally changed all references to it. EDITOR_A: 2015-05-28 15:51:55Z | D4.1 | 2015-08-13 13:05 | EDITOR
6696 | RISON, Mark | 1000 | 4 | 8.4.2.157.3 |  |  | E | Y | 1042 | 42 | 8.4.2.157.3 |  | V |  |  | 138 | It says "for transmission to a user" -- this is not clear | Add "given" before "user" | REVISED (EDITOR: 2015-06-23 09:30:15Z) - Delete "to a user" at cited location. In reply to the comment, "given user" would be potentially misleading as this structure is about the device capabilities, and is independent of the capabilities of other devices. | EDITOR | 201507 approved | Review | EDITOR: 2015-06-23 09:34:22Z - Requesting review. It might be better to state "transmission to a single user" if "user" is felt to be necessary. | I | EDITOR: 2015-06-23 09:28:53Z- Reviewed. Rewrote resolution, as there is no "given" user. EDITOR_A: 2015-06-05 10:51:54Z | D4.1 | 2015-07-16 00:10 | EDITOR
6692 | RISON, Mark | 1000 | 4 | 8 |  |  | E | Y | 560 | 1 | 8 |  | V |  |  | 138 | Ref in Table 8-43 for code 9, Protected Dual of Public Action should be 8.6.11 not just 8.6 | As it says in the comment | REVISED (EDITOR: 2015-06-18 11:35:09Z) - Make change as specified in Table 8-46. Note to commenter: It is Table 8-46, not Table 8-43. | EDITOR | 201507 approved |  | EDITOR: 2015-06-18 11:35:24Z - Updated resolution to "revised". | I | EDITOR: 2015-06-22 13:47:15Z- Reviewed. EDITOR_A: 2015-06-05 11:06:55Z | D4.1 | 2015-07-16 00:10 | EDITOR
6649 | RISON, Mark | 1000 | 4 | 11 |  |  | E | Y | 1865 | 1 | 11 |  | A |  |  | 138 | Change "Group Cipher Suite Selector" to "Group cipher suite selector" at 1908.24. Change "Group Cipher Suite" to "group cipher suite" at 2078.1. Change ""Use Group Cipher"" to ""Use group cipher suite"" at 1941.49, 1949.22. Change "Group Management Cipher Suite" to "group management cipher suite" at 1922.23, 1922.32. Change "Group Management Cipher suite" to "group management cipher suite" at 1924.49. [locations are in D3.0] | As it says in the comment | ACCEPTED (EDITOR_A: 2015-05-03 11:52:35Z) | EDITOR | 201507 approved | Resolved | EDITOR_A: 2015-05-03 11:52:40Z | I | EDITOR: 2015-06-23 12:43:16Z- Reviewed. EDITOR_A: 2015-05-03 11:52:39Z | D4.1 | 2015-07-16 00:10 | EDITOR
6683 | RISON, Mark | 1000 | 4 | 11.6.1.3 | 1953 | 31 | E | Y | 1953.3101 | 31 | 11.6.1.3 |  | A |  |  | 138 | It says "KCK-bits" | Change to "KCK_bits" | ACCEPTED (EDITOR_A: 2015-05-02 05:03:03Z) | EDITOR | 201507 approved | Resolved | EDITOR_A: 2015-05-02 05:03:06Z | I | EDITOR: 2015-06-23 12:49:00Z- Reviewed. EDITOR_A: 2015-05-02 05:03:09Z | D4.1 | 2015-07-16 00:10 | EDITOR
6550 | RISON, Mark | 1000 | 4 | 4.9.2 | 112 | 11 | E | Y | 112.11 | 11 | 4.9.2 |  | A |  |  | 138 | It says "MSGCF_SME" | Replace the underscore with a hyphen | ACCEPTED (EDITOR_Q: 2015-05-31 21:06:44Z) | EDITOR | 201507 approved |  |  | I | EDITOR_A: 2015-06-23 22:51:47Z - Reviewed EDITOR_Q: 2015-05-31 21:06:46Z | D4.1 | 2015-07-16 00:10 | EDITOR
6681 | RISON, Mark | 1000 | 4 | 10.2.2 |  |  | E | Y | 1548 | 41 | 10.2.2 |  | V |  |  | 138 | "STA and AP procedures for power-save are described in 10.2.2" is weird because this statement appears in 10.2.2! | Change "10.2.2" to "this subclause" or delete the sentence | REVISED (EDITOR_A: 2015-05-02 00:59:36Z) Change "10.2.2." to "this subclause". | EDITOR | 201507 approved | Resolved | EDITOR_A: 2015-05-02 00:59:51Z | I | EDITOR: 2015-06-23 12:26:18Z- Reviewed. Added missing edit tag. And with the EDITOR_A: 2015-05-02 00:59:48Z | D4.1 | 2015-07-16 00:10 | EDITOR
6672 | RISON, Mark | 1000 | 4 |  |  |  | E | Y |  |  |  |  | V |  |  | 138 | Hyphen should be space in "$n-bits" (about 9 instances). | As it says in the comment | REVISED (EDITOR: 2015-04-30 14:28:33Z) - Change all "<n>-bits" to "<n> bits" where <n> is a number. | EDITOR | 201507 approved |  | EDITOR: 2015-04-30 14:29:19Z Occurs in the following contexts: the preceding 16-bits. Delimiter Si PMK shall be 256-bits in length. Us . The TTAK is 80-bits in length. Onl ity value is 64-bits and is compute ity value is 128-bits and is comput ity value is 128-bits and is comput ity value is 128-bits and is comput ity value is 128-bits and is comput er, the first 24-bits of th | I | EDITOR: 2015-06-22 10:49:28Z- reviewed. EDITOR_A: 2015-06-06 16:03:59Z | D4.1 | 2015-07-16 00:10 | EDITOR
6670 | RISON, Mark | 1000 | 4 | 3.2 | 40 | 10 | E | Y | 40.1 | 10 | 3.2 |  | A |  |  | 138 | It says "quality-of-service (QoS) frame: A frame containing the QoS control field." | Change "control" to "Control" in the cited text | ACCEPTED (EDITOR_Q: 2015-05-31 20:00:02Z) | EDITOR | 201507 approved |  |  | I | EDITOR_A: 2015-06-23 21:39:40Z - Reviewed EDITOR_Q: 2015-05-31 20:00:04Z | D4.1 | 2015-07-16 00:10 | EDITOR
6664 | RISON, Mark | 1000 | 4 |  |  |  | E | Y |  |  |  |  | A |  |  | 138 | "16.4.3 DS PHY characteristics" should be "DSSS PHY"; ditto next line. "17.3.3 DS PHY characteristics" should be "HR/DSSS PHY"; ditto next line. "19.5.4 ERP-OFDM PHY characteristics" should be "ERP characteristics" (no --OFDM, no PHY); next line should be "ERP" not "DSSS PHY"; also align wording of first para with other subclauses'. "20.4.4 PHY characteristics" should be "HT PHY". "21.12.4 PHY characteristics" should be "DMG PHY". "22.4.4 PHY characteristics" should be "VHT PHY". "23.4.4 PHY characteristics" should be "TVHY PHY". | As it says in the comment | ACCEPTED (EDITOR: 2015-04-30 14:30:24Z) | EDITOR | 201507 approved |  |  | I | EDITOR: 2015-06-22 11:11:56Z- reviewed. EDITOR_A: 2015-06-07 10:38:46Z | D4.1 | 2015-07-16 00:10 | EDITOR
6663 | RISON, Mark | 1000 | 4 | 8.4.1.1 |  |  | E | Y | 647 | 6 | 8.4.1.1 |  | V |  |  | 138 | Re the Authentication Algorithm Number field, the capitalisation of the number descriptions is inconsistent | Make it consistent | REVISED (EDITOR: 2015-06-22 14:47:25Z) - Replace "simultaneous authentication of equals" with "Simultaneous Authentication of Equals" and replace "Vendor" with "vendor". | EDITOR | 201507 approved |  |  | I | EDITOR: 2015-06-22 14:47:28Z- Reviewed. Rewrote early "accept". "Be consistent" is not sufficient for an "accept". Regardless, the direction taken to lower-case these terms was wrong. In WG11 style, we admit that names defined in an enumeration take initial caps. EDITOR_A: 2015-05-25 17:27:24Z | D4.1 | 2015-07-16 00:10 | EDITOR
6662 | RISON, Mark | 1000 | 4 | 19.3.2.4 | 2280 | 50 | E | Y | 2280.5 | 50 | 19.3.2.4 |  | A |  |  | 138 | Spurious comma in "a STA shall generate the PHY RX_END indication, aSignalDuration after the end of the last symbol" | Delete the spurious comma in the cited text | ACCEPTED (EDITOR_A: 2015-05-03 07:38:18Z) | EDITOR | 201507 approved | Resolved | EDITOR_A: 2015-05-03 07:38:20Z | I | EDITOR: 2015-06-23 13:14:18Z- Reviewed. EDITOR_A: 2015-05-03 07:38:24Z | D4.1 | 2015-07-16 00:10 | EDITOR
6660 | RISON, Mark | 1000 | 4 |  |  |  | E | Y |  |  |  |  | V |  |  | 138 | Canonicalise references to association and reassociation to "(re)association" (not "association/reassociation" or "association and reassociation" etc.) | As it says in the comment | REVISED (EDITOR: 2015-04-30 14:34:34Z) - Globally change "association [and¦or] reassociation" to "(re)association" "Association [and¦or] Reassociation" to "(Re)Association" | EDITOR | 201507 approved |  |  | I | EDITOR: 2015-06-22 11:15:09Z- reviewed. 1 correction at 1945.20. EDITOR_A: 2015-06-07 00:09:14Z | D4.1 | 2015-07-16 00:10 | EDITOR
6654 | RISON, Mark | 1000 | 4 | 17.3.7.7 |  |  | E | Y | 2222 | 23 | 17.3.7.7 |  | A |  |  | 138 | It says "Time <micro>sec" (once p 2222, once p 2223) | Change to "Time <micro>s" | ACCEPTED (EDITOR_A: 2015-05-03 07:37:02Z) | EDITOR | 201507 approved | Resolved | EDITOR_A: 2015-05-03 07:37:10Z | I | EDITOR: 2015-06-23 13:10:17Z- Reviewed. EDITOR_A: 2015-05-03 07:37:06Z | D4.1 | 2015-07-16 00:10 | EDITOR
6653 | RISON, Mark | 1000 | 4 | 21.12.4 | 2453 | 35 | E | Y | 2453.3501 | 35 | 21.12.4 |  | A |  |  | 138 | Missing space before <micro> (2 instances) | Add space before <micro> | ACCEPTED (EDITOR_A: 2015-05-03 03:56:55Z) | EDITOR | 201507 approved | Resolved | EDITOR_A: 2015-05-03 03:56:58Z | I | EDITOR: 2015-06-24 10:00:09Z- Reviewed. EDITOR_A: 2015-05-03 03:57:00Z | D4.1 | 2015-07-16 00:10 | EDITOR
6652 | RISON, Mark | 1000 | 4 |  |  |  | E | Y |  |  |  |  | V |  |  | 138 | Spurious hard hyphens in MIB variables | 175.27: if dot11QosOption-Implemented is true; 176.12: dot11HighThroughputOption-Implemented is 627.32: The BSS Load element is present if dot11QosOption-Implemented 3550.30: dot11NonAPStation-AuthMaxSourceMulticastRate elements of its MIB. [All the locations are in D3.0] | REVISED (EDITOR: 2015-05-01 10:37:39Z) - Remove cited explicit hyphens | EDITOR | 201507 approved |  |  | I | EDITOR: 2015-06-22 11:17:13Z- reviewed. EDITOR_A: 2015-05-28 15:56:34Z | D4.1 | 2015-07-16 00:10 | EDITOR
6691 | RISON, Mark | 1000 | 4 |  |  |  | E | Y |  |  |  |  | V |  |  | 138 | "may decide to X" -> "may X" (7x; also one "may decide the priority"). | As it says in the comment | REVISED (EDITOR: 2015-04-30 14:15:28Z) - Delete "decide to" at 383.33, 1693.18 (twice), 1693.28 (twice), 1756.63. At 2134.36 replace "decide to" with "attempt to". | EDITOR | 201507 approved |  |  | I | EDITOR: 2015-06-22 11:06:10Z- reviewed. EDITOR_A: 2015-06-07 10:29:53Z | D4.1 | 2015-07-16 00:10 | EDITOR
5802 | Hunter, David | 1000 | 4 | 21.9 | 2445 | 40 | E | Y | 2445.3999 | 40 | 21.9 |  | V |  |  | 138 | "indicated by the PHY to the MAC using the PHY-CCA.indication": is the PHY or the MAC using the primitive? | Replace "MAC using the" with "by invoking the". | REVISED (EDITOR: 2015-04-28 10:33:51Z) - Replace "MAC using the" with "by issuing a". | EDITOR | 201507 approved |  |  | I | EDITOR: 2015-06-25 10:44:05Z- Reviewed. EDITOR_A: 2015-05-22 02:48:12Z | D4.1 | 2015-07-16 00:10 | EDITOR
5818 | Hunter, David | 1000 | 4 | 23.2.2 | 2589 | 54 | E | Y | 2589.54 | 54 | 23.2.2 |  | V |  |  | 140 | "the TXVECTOR parameter CH_BANDWIDTH indicates": parameters don't indicate things, but their values do. | On line 54 and on page 2590 lines 9 and 18 replace "the TXVECTOR" with "the value of the TXVECTOR". | REVISED (EDITOR: 2015-07-16 20:27:41Z) - Incorporate the changes in https://mentor.ieee.org/802.11/dcn/15/11-15-0758-05-000m-sb0-stephens-resolutions-part-1.doc under CID 5308. | EDITOR | 201507 approved |  |  | N | EDITOR_A: 2015-08-10 02:09:21Z Implemented for CID 5320. |  | 2015-08-12 16:48 | EDITOR_A
5817 | Hunter, David | 1000 | 4 | 22.3.20 | 2561 | 4 | E | Y | 2561.04 | 4 | 22.3.20 |  | V |  |  | 140 | "For a VHT SU PPDU, the ... field of VHT-SIG-A2 indicates" and on line 7 "For an MU transmission, the ... fields of VHT-SIG-A2 indicate": fields don't indicate things, but their values do. | On line 4 replace "PPDU, the" with "PPDU, the value of the". On line 7 replace "transmission, the" with "transmission, the values of the". | REVISED (EDITOR: 2015-07-16 20:27:41Z) - Incorporate the changes in https://mentor.ieee.org/802.11/dcn/15/11-15-0758-05-000m-sb0-stephens-resolutions-part-1.doc under CID 5308. | EDITOR | 201507 approved |  |  | N | EDITOR_A: 2015-08-10 02:08:59Z Implemented for CID 5320. |  | 2015-08-12 16:48 | EDITOR_A
5816 | Hunter, David | 1000 | 4 | 22.3.20 | 2559 | 2 | E | Y | 2559.02 | 2 | 22.3.20 |  | V |  |  | 138 | "This activity is indicated by the PHY to the MAC via a PHY-CCA.indication primitive.": passive voice doesn't specify how. | Replace "This activity is indicated by the PHY to the MAC via a PHY-CCA.indication primitive." with "The PHY indidates this activity to the MAC by invoking the PHY-CCA.indication primitive." | REVISED (EDITOR: 2015-04-28 10:34:22Z) - Replace "This activity is indicated by the PHY to the MAC via a PHY-CCA.indication primitive." with "The PHY indicates this activity to the MAC by issuing a PHY-CCA.indication primitive." | EDITOR | 201507 approved |  |  | I | EDITOR: 2015-06-24 10:09:49Z- Reviewed. EDITOR_A: 2015-05-22 02:56:37Z | D4.1 | 2015-07-16 00:10 | EDITOR
5815 | Hunter, David | 1000 | 4 | 22.3.18.5.3 | 2554 | 16 | E | Y | 2554.1599 | 16 | 22.3.18.5.3 |  | A |  |  | 138 | "PHY_CCA.indicate(BUSY, channel-list) primitive": there is no such primitive. | On line 16 and on page 2629 line 6 replace "PHY_CCA.indicate" with "PHY-CCA.indication". | ACCEPTED (EDITOR: 2015-04-29 13:22:34Z) | EDITOR | 201507 approved |  |  | I | EDITOR: 2015-06-24 10:09:11Z- Reviewed. EDITOR_A: 2015-05-22 02:55:04Z | D4.1 | 2015-07-16 00:10 | EDITOR
5814 | Hunter, David | 1000 | 4 | 22.3.12 | 2540 | 51 | E | Y | 2540.51 | 51 | 22.3.12 |  | V |  |  | 140 | "as indicated by the VHT-SIG-A field.": fields don't indicate things, but their values do. | Replace "by the" with "by the value of the". | REVISED (EDITOR: 2015-07-16 20:27:41Z) - Incorporate the changes in https://mentor.ieee.org/802.11/dcn/15/11-15-0758-05-000m-sb0-stephens-resolutions-part-1.doc under CID 5308. | EDITOR | 201507 approved |  |  | N | EDITOR_A: 2015-08-10 02:08:55Z Implemented for CID 5320. |  | 2015-08-12 16:48 | EDITOR_A
5813 | Hunter, David | 1000 | 4 | 22.3.11.4 | 2540 | 25 | E | Y | 2540.25 | 25 | 22.3.11.4 |  | V |  |  | 140 | "the corresponding MU NSTS field in VHT-SIG-A indicates": fields don't indicate things, but their values do. | Replace "the corresponding" with "the value of the corresponding". | REVISED (EDITOR: 2015-07-16 20:27:41Z) - Incorporate the changes in https://mentor.ieee.org/802.11/dcn/15/11-15-0758-05-000m-sb0-stephens-resolutions-part-1.doc under CID 5308. | EDITOR | 201507 approved |  |  | N | EDITOR_A: 2015-08-10 02:08:51Z Implemented for CID 5320. |  | 2015-08-12 16:48 | EDITOR_A
5808 | Hunter, David | 1000 | 4 | 22.2.4.3 | 2470 | 60 | E | Y | 2470.6001 | 60 | 22.2.4.3 |  | V |  |  | 140 | "if dot11CurrentChannelWidth indicates": attribute variables don't indicate things, but their values do. | Replace "if dot11CurrentChannelWidth" with "if the value of dot11CurrentChannelWidth". | REVISED (EDITOR: 2015-07-16 20:27:41Z) - Incorporate the changes in https://mentor.ieee.org/802.11/dcn/15/11-15-0758-05-000m-sb0-stephens-resolutions-part-1.doc under CID 5308. | EDITOR | 201507 approved |  |  | N | EDITOR_A: 2015-08-10 02:08:47Z Implemented for CID 5320. |  | 2015-08-12 16:44 | EDITOR_A
5806 | Hunter, David | 1000 | 4 | 21.10.2.2.3 | 2448 | 30 | E | Y | 2448.3 | 30 | 21.10.2.2.3 |  | A |  |  | 138 | "fieldindicate": typo. | Replace "fieldindicate" with "field indicate". | ACCEPTED (EDITOR: 2015-04-29 13:22:23Z) | EDITOR | 201507 approved |  |  | I | EDITOR: 2015-06-24 09:59:40Z- Reviewed. EDITOR_A: 2015-05-22 02:51:41Z | D4.1 | 2015-07-16 00:10 | EDITOR
5805 | Hunter, David | 1000 | 4 | 21.10.2.1 | 2446 | 28 | E | Y | 2446.28 | 28 | 21.10.2.1 |  | A |  |  | 138 | "sector level sweep": in this standard the name is "sector-level sweep". | Replace "Sector level sweep" with "Sector-level sweep". | ACCEPTED (EDITOR: 2015-04-29 13:22:17Z) | EDITOR | 201507 approved |  |  | I | EDITOR: 2015-06-23 15:55:53Z- Reviewed. EDITOR_A: 2015-05-22 02:49:28Z | D4.1 | 2015-07-16 00:10 | EDITOR
6156 | Stanley, Dorothy | 1000 | 4 | 5.1.5.1 | 133 | 58 | E | Y | 133.58 | 58 | 5.1.5.1 |  | A |  |  | 138 | From Guido Hiertz:The plus sign in "MPDU Header + CRC" is incorrect. This is not a mathematical operation. | Replace "MPDU Header + CRC" with "MPDU Header and CRC". | ACCEPTED (EDITOR_Q: 2015-05-31 21:58:36Z) | EDITOR | 201507 approved |  |  | I | EDITOR_A: 2015-06-23 22:58:56Z - Reviewed EDITOR_Q: 2015-05-31 21:58:38Z | D4.1 | 2015-07-16 00:10 | EDITOR
5803 | Hunter, David | 1000 | 4 | 12.9 | 2445 | 46 | E | Y | 2445.46 | 46 | 12.9 |  | V |  |  | 140 | "If the CE field indicated a SC": fields don't indicate things, but their values do. Also, "a" is the wrong article for "SC". | Replace "If the CE" with "If the value of the CE" and replace "a SC" with "an SC". | REVISED (EDITOR: 2015-07-16 20:27:41Z) - Incorporate the changes in https://mentor.ieee.org/802.11/dcn/15/11-15-0758-05-000m-sb0-stephens-resolutions-part-1.doc under CID 5308. | EDITOR | 201507 approved |  |  | N | EDITOR_A: 2015-08-10 02:08:43Z Implemented for CID 5320. |  | 2015-08-12 16:44 | EDITOR_A
5822 | Hunter, David | 1000 | 4 | B.4.15 | 2738 | 55 | E | Y | 2738.55 | 55 | B.4.15 |  | A |  |  | 138 | "(#99)": what could this possibly mean to a sponsor ballot voter, much less the IEEE Std 802.11 reader at large? | Remove all "(#...)" symbols from the entire text. | ACCEPTED (EDITOR: 2015-04-29 13:22:50Z) Note to the editors, this should be done by applying "comment" conditional format to all tags that do not have it. This can be done in a single operation by hiding existing comments, globally searching on the regular expression "\(#[^)]\)" and pasting the "comment" conditional. | EDITOR | 201507 approved |  |  | I | EDITOR: 2015-06-24 11:24:59Z- Reviewed. Done: hid comments. Rebuilt everything. Generated pdf, checked for absence (#. Had lots of cups of tea during this process. EDITOR_A: 2015-05-24 14:02:27Z | D4.1 | 2015-07-16 00:10 | EDITOR
5799 | Hunter, David | 1000 | 4 | 20.3.22 | 2374 | 36 | E | Y | 2374.3601 | 36 | 20.3.22 |  | A |  |  | 138 | "shall indicate the error condition using a PHY-RXEND.indication(FormatViolation) primitive.": is the condition or the indication using the primitive? | On line 36, on page 2376 line 28 and on page 2376 line 30 replace "condition using a" with "condition by issuing a". | ACCEPTED (EDITOR: 2015-04-29 13:21:58Z) | EDITOR | 201507 approved |  |  | I | EDITOR: 2015-06-25 10:43:36Z- Reviewed. EDITOR_A: 2015-05-22 02:46:46Z | D4.1 | 2015-07-16 00:10 | EDITOR
5798 | Hunter, David | 1000 | 4 | 20.3.21 | 2370 | 46 | E | Y | 2370.46 | 46 | 20.3.21 |  | V |  |  | 138 | "shall be indicated by a PHY-CCA.indication(IDLE) primitive.": primitives don't indicate things, but their invocations do. | Replace "by a PHY-CCA.indication" with "by the invocation of a PHY-CCA.indication". | REVISED (EDITOR: 2015-04-28 10:33:20Z) - Replace "by a PHY-CCA.indication" with "by issuing a PHY-CCA.indication". | EDITOR | 201507 approved |  |  | I | EDITOR: 2015-06-25 10:43:08Z- Reviewed. EDITOR_A: 2015-05-22 02:44:17Z | D4.1 | 2015-07-16 00:10 | EDITOR
5795 | Hunter, David | 1000 | 4 | 20.3.19.5 | 2363 | 61 | E | Y | 2363.6101 | 61 | 20.3.19.5 |  | A |  |  | 138 | "PHY-CCA.indicate(IDLE)": there is no such primitive. | Replace "PHY-CCA.indicate" with "PHY-CCA.indication". | ACCEPTED (EDITOR: 2015-04-29 13:21:47Z) | EDITOR | 201507 approved |  |  | N | EDITOR: 2015-06-25 10:42:06Z- Reviewed. This was edited for CID 6642. EDITOR_A: 2015-05-22 02:43:25Z |  | 2015-07-16 00:10 | EDITOR
5794 | Hunter, David | 1000 | 4 | 20.3.13.2 | 2357 | 23 | E | Y | 2357.23 | 23 | 20.3.13.2 |  | V |  |  | 140 | "indicated by the HT Length field": fields don't indicate things, but their values do. | Replace "by the HT" with "by the value of the HT". | REVISED (EDITOR: 2015-07-16 20:27:41Z) - Incorporate the changes in https://mentor.ieee.org/802.11/dcn/15/11-15-0758-05-000m-sb0-stephens-resolutions-part-1.doc under CID 5308. | EDITOR | 201507 approved |  |  | N | EDITOR_A: 2015-08-10 02:08:40Z Implemented for CID 5320. |  | 2015-08-12 16:44 | EDITOR_A
5790 | Hunter, David | 1000 | 4 | 20.3.4 | 2307 | 38 | E | Y | 2307.3799 | 38 | 20.3.4 |  | V |  |  | 140 | "If the CH_BANDWIDTH and CH_OFFSET parameters of the TXVECTOR indicate that": parameters don't indicate things, but their values do. | Replace "If the CH_BANDWIDTH" with "If the values of the CH_BANDWIDTH". | REVISED (EDITOR: 2015-07-16 20:27:41Z) - Incorporate the changes in https://mentor.ieee.org/802.11/dcn/15/11-15-0758-05-000m-sb0-stephens-resolutions-part-1.doc under CID 5308. | EDITOR | 201507 approved |  |  | N | EDITOR_A: 2015-08-10 02:08:36Z Implemented for CID 5320. |  | 2015-08-12 16:44 | EDITOR_A
5789 | Hunter, David | 1000 | 4 | 20.3.4 | 2305 | 46 | E | Y | 2305.46 | 46 | 20.3.4 |  | V |  |  | 140 | "as indicated by the FEC_CODING parameter": parameters don't indicate things, but their values do. | On lines 46 and 56 replace "by the FEC_CODING" with "by the value of the FEC_CODING". And on page 2306 line 47 replace "by the STBC" with "by the value of the STBC"; on page 2307 line 24 replace "by the EXPANSION_MAT" with "by the value of the EXPANSION_MAT". | REVISED (EDITOR: 2015-07-16 20:27:41Z) - Incorporate the changes in https://mentor.ieee.org/802.11/dcn/15/11-15-0758-05-000m-sb0-stephens-resolutions-part-1.doc under CID 5308. | EDITOR | 201507 approved |  |  | N | EDITOR_A: 2015-08-10 02:08:23Z Implemented for CID 5320. |  | 2015-08-12 16:44 | EDITOR_A
5788 | Hunter, David | 1000 | 4 | 20.3.4 | 2304 | 48 | E | Y | 2304.48 | 48 | 20.3.4 |  | V |  |  | 140 | "as indicated by these parameters.": parameters don't indicate things, but their values do. | Replace "by these parameters." with "by the values of these parameters." | REVISED (EDITOR: 2015-07-16 20:27:41Z) - Incorporate the changes in https://mentor.ieee.org/802.11/dcn/15/11-15-0758-05-000m-sb0-stephens-resolutions-part-1.doc under CID 5308. | EDITOR | 201507 approved |  |  | N | EDITOR_A: 2015-08-10 02:08:19Z Implemented for CID 5320. |  | 2015-08-12 16:44 | EDITOR_A
5786 | Hunter, David | 1000 | 4 | 19.4.6 | 2282 | 50 | E | Y | 2282.5 | 50 | 19.4.6 |  | V |  |  | 140 | "as indicated by the PHY LENGTH field.": fields don't indicate things, but their values do. | Replace "by the PHY" with "by the value of the PHY". | REVISED (EDITOR: 2015-07-16 20:27:41Z) - Incorporate the changes in https://mentor.ieee.org/802.11/dcn/15/11-15-0758-05-000m-sb0-stephens-resolutions-part-1.doc under CID 5308. | EDITOR | 201507 approved |  |  | N | EDITOR_A: 2015-08-10 02:08:15Z Implemented for CID 5320. |  | 2015-08-12 16:44 | EDITOR_A
5785 | Hunter, David | 1000 | 4 | 19.3.4 | 2281 | 33 | E | Y | 2281.3301 | 33 | 19.3.4 |  | V |  |  | 138 | "shall be indicated by a PHY-CCA.indication(BUSY) primitive.": primitives don't indicate things, but their invocations do. | Replace ""A busy channel shall be indicated by a PHY-CCA.indication(BUSY) primitive. A clear channel shall be indicated by a PHY-CCA.indication(IDLE) primitive." with "The PHY shall indicate a busy channel by invoking the PHY-CCA.indication(BUSY) primitive and a clear channel by invoking the PHY-CCA.indication(IDLE) primitive." | REVISED (EDITOR: 2015-04-28 10:32:40Z) - Replace "A busy channel shall be indicated by a PHY-CCA.indication(BUSY) primitive. A clear channel shall be indicated by a PHY-CCA.indication(IDLE) primitive." with "The PHY shall indicate a busy channel by issuing a PHY-CCA.indication(BUSY) primitive and shall indicate a clear channel by issuing a PHY-CCA.indication(IDLE) primitive." | EDITOR | 201507 approved |  |  | I | EDITOR: 2015-06-25 10:40:33Z- Reviewed. EDITOR_A: 2015-05-22 02:40:29Z | D4.1 | 2015-07-16 00:10 | EDITOR
5782 | Hunter, David | 1000 | 4 | 18.3.12 | 2270 | 40 | E | Y | 2270.3999 | 40 | 18.3.12 |  | A |  |  | 138 | "The PHY shall indicate the error condition using a PHY-RXEND.indication": is the condition or the PHY using the indication? | Replace "condition using a" with "condition by issuing a". | ACCEPTED (EDITOR: 2015-04-29 13:21:40Z) | EDITOR | 201507 approved |  |  | I | EDITOR: 2015-06-25 10:40:01Z- Reviewed. EDITOR_A: 2015-05-22 01:42:30Z | D4.1 | 2015-07-16 00:10 | EDITOR
5804 | Hunter, David | 1000 | 4 | 12.9 | 2445 | 61 | E | Y | 2445.6101 | 61 | 12.9 |  | A |  |  | 138 | "PHY shall indicate a PHY-RXEND.indication(No_Error) primitive to the MAC.": PHYs don't indicate primitives to anything. | Replace "shall indicate" with "shall issue" . | ACCEPTED (EDITOR: 2015-04-29 13:22:06Z) | EDITOR | 201507 approved |  |  | I | EDITOR: 2015-06-23 15:55:27Z- Reviewed. EDITOR_A: 2015-05-22 02:48:54Z | D4.1 | 2015-07-16 00:10 | EDITOR
5837 | Hunter, David | 1000 | 4 | R.2.2.3.1 | 3554 | 6 | E | Y | 3554.0601 | 6 | R.2.2.3.1 |  | V |  |  | 140 | "This primitive indicates delivery": primitives do not indicate things, but their invocations do. | Replace "This primitive indicates delivery" with "This primitive is invoked to inform the receiver of the delivery". | REVISED (EDITOR: 2015-07-16 20:32:43Z) - Make changes under CID 5837 in https://mentor.ieee.org/802.11/dcn/15/11-15-0758-05-000m-sb0-stephens-resolutions-part-1.doc. These changes add a paragraph in 1.4 to clarify that “invocation of” is understood when mentioning the generation or reception of SAP primitives. | EDITOR | 201507 approved |  |  | I | EDITOR: 2015-08-13 13:37:33Z- Reviewed. EDITOR_A: 2015-08-10 12:26:48Z | D4.2 | 2015-09-28 08:20 | EDITOR
5851 | Hunter, David | 1000 | 4 | W.6.2 | 3591 | 17 | E | Y | 3591.1699 | 17 | W.6.2 |  | V |  |  | 140 | "The Proactive PREP Sent field indicates": fields don't indicate things, but their values do. | On lines 17 and 19 replace "The Proactive" with "The value of the Proactive". | REVISED (EDITOR: 2015-07-16 20:27:41Z) - Incorporate the changes in https://mentor.ieee.org/802.11/dcn/15/11-15-0758-05-000m-sb0-stephens-resolutions-part-1.doc under CID 5308. | EDITOR | 201507 approved |  |  | N | EDITOR_A: 2015-08-10 02:10:49Z Implemented for CID 5320. |  | 2015-08-12 17:03 | EDITOR_A
5849 | Hunter, David | 1000 | 4 | V.4.2.7 | 3579 | 49 | E | Y | 3579.49 | 49 | V.4.2.7 |  | A |  |  | 138 | "Truth Values": no such formal name is defined in this standard. | Replace "Truth Values" with "truth values". | ACCEPTED (EDITOR: 2015-05-28 09:55:14Z) | EDITOR | 201507 approved |  |  | I | EDITOR: 2015-06-24 13:36:18Z- Reviewed. EDITOR_A: 2015-05-28 16:15:07Z | D4.1 | 2015-07-16 00:10 | EDITOR
5848 | Hunter, David | 1000 | 4 | V.4.2 | 3578 | 8 | E | Y | 3578.0801 | 8 | V.4.2 |  | V |  |  | 140 | For a specification the names of the subjects need to be included in the text, not just the headers. Also, the parameter is not itself an address; it contains an address. | On line 8 replace "This parameter is" with "The Non-AP STA MAC parameter contains". On line 20 replace "This parameter" with "The Non-AP STA User ID parameter". On line 35 replace "This parameter is" with "The contents of the Non-AP STA Interworkiing Capability are". On line 48 replace "This parameter" with "The contents of the Link Layer Encryption Method parameter specify", On page 3579 line 7 replace "This parameter" with "The Authorized Priority parameter". On page 3579 line 25 replace "This parameter" with "The Authorized Maximum Rate parameter". On page 3579 line 47 replace "This per-non-AP STA parameter indicates" with "The contents of the Authorized Service Access Type parameter, which is a per-non-AP STA parameter, specify" On page 3580 line 3 replace "This parameter" with "The Authorized Delay parameter". On page 3580 line 18 replace "This parameter" with "The Authorized Service Access Information parameter". On page 3580 line 32 replace "This parameter indicates" with "The contents of the Non-AP STA Transmission Count parameter specify". On page 3580 line 63 replace "This parameter provides" with "The contents of the Non-AP STA Location Information parameter provide". On page 3581 line 12 replace "This parameter indicates" with "The contents of the Non-AP STA State Information parameter indicate". | REVISED (EDITOR: 2015-07-16 20:27:41Z) - Incorporate the changes in https://mentor.ieee.org/802.11/dcn/15/11-15-0758-05-000m-sb0-stephens-resolutions-part-1.doc under CID 5308. | EDITOR | 201507 approved |  |  | N | EDITOR_A: 2015-08-10 02:10:45Z Implemented for CID 5320. |  | 2015-08-12 17:03 | EDITOR_A
5847 | Hunter, David | 1000 | 4 | V.4.2.1 | 3578 | 6 | E | Y | 3578.0601 | 6 | V.4.2.1 |  | A |  |  | 138 | Headings begin with an initial cap. | Replace "non-AP STA" with "Non-AP STA" in each heading in V.4.2 that begins with "non-AP".. | ACCEPTED (EDITOR: 2015-04-29 13:35:12Z) | EDITOR | 201507 approved |  |  | N | EDITOR: 2015-06-24 13:35:55Z- Reviewed. EDITOR_A: 2015-05-21 01:15:22Z Implemented for CID 5846. |  | 2015-07-16 00:10 | EDITOR
5846 | Hunter, David | 1000 | 4 | V.4.2 | 3577 | 44 | E | Y | 3577.4399 | 44 | V.4.2 |  | A |  |  | 138 | "non-AP STA MAC": the words in paramter names all have initial caps. | Replace "non-AP" with "Non-AP" in every parameter name in Annex V. | ACCEPTED (EDITOR: 2015-04-29 13:34:41Z) | EDITOR | 201507 approved |  |  | I | EDITOR: 2015-06-24 13:35:08Z- Reviewed. EDITOR_A: 2015-05-21 01:15:17Z | D4.1 | 2015-07-16 00:10 | EDITOR
5845 | Hunter, David | 1000 | 4 | V.2.7 | 3573 | 22 | E | Y | 3573.22 | 22 | V.2.7 |  | V |  |  | 140 | "whether the Emergency Alert element indicates": elements don't indicate things, but their values do. | Replace "whether the" with "whether the contents of the " and on line 23 replace "indicates" with "indicate". | REVISED (EDITOR: 2015-07-16 20:27:41Z) - Incorporate the changes in https://mentor.ieee.org/802.11/dcn/15/11-15-0758-05-000m-sb0-stephens-resolutions-part-1.doc under CID 5308. | EDITOR | 201507 approved |  |  | N | EDITOR_A: 2015-08-10 02:10:41Z Implemented for CID 5320. |  | 2015-08-12 17:03 | EDITOR_A
5844 | Hunter, David | 1000 | 4 | V.2.6 | 3572 | 49 | E | Y | 3572.49 | 49 | V.2.6 |  | V |  |  | 140 | "is indicated by the ESR and UESA fields": fields don't indicate things, their values do. | On lines 49 and 52 replace "indicated by the" with "indicated by the values of the". | REVISED (EDITOR: 2015-07-16 20:27:41Z) - Incorporate the changes in https://mentor.ieee.org/802.11/dcn/15/11-15-0758-05-000m-sb0-stephens-resolutions-part-1.doc under CID 5308. | EDITOR | 201507 approved |  |  | N | EDITOR_A: 2015-08-10 02:10:35Z Implemented for CID 5320. |  | 2015-08-12 17:03 | EDITOR_A
5842 | Hunter, David | 1000 | 4 | V.2.3 | 3570 | 52 | E | Y | 3570.52 | 52 | V.2.3 |  | V |  |  | 140 | "Extended Capabilities element indicates": elements don't indicate thngs, but their contents do. | On line 52, page 3571 line 31 and page 3572 line 6 replace "Extended Capabilities element indicates:" with "The contents of the Extended Capabilites element indicate:". On line 54, page 3571 line 32 and page 3572 line 8 replace "Interworking element indicates:" with "The contents of the Interworking element indicate". On line 56 and page 3571 line 35 replace "RSNE indicates" with "The contents of the RSNE indicate". | REVISED (EDITOR: 2015-07-16 20:27:41Z) - Incorporate the changes in https://mentor.ieee.org/802.11/dcn/15/11-15-0758-05-000m-sb0-stephens-resolutions-part-1.doc under CID 5308. | EDITOR | 201507 approved |  |  | N | EDITOR_A: 2015-08-10 02:10:31Z Implemented for CID 5320. |  | 2015-08-12 17:03 | EDITOR_A
5841 | Hunter, David | 1000 | 4 | V.2.2 | 3570 | 51 | E | Y | 3570.51 | 51 | V.2.2 |  | V |  |  | 140 | "The Probe Response frame ... indicated": frames do not indicate things, but their contents do. | On line 51, page 3571 line 29, page 3572 line 5 and page 3572 line 48 replace "The Probe" with "The contents of the Probe". | REVISED (EDITOR: 2015-07-16 20:27:41Z) - Incorporate the changes in https://mentor.ieee.org/802.11/dcn/15/11-15-0758-05-000m-sb0-stephens-resolutions-part-1.doc under CID 5308. | EDITOR | 201507 approved |  | EDITOR: 2015-05-26 12:29:11Z Not sure that 3572.48 is the intended reference for "The Probe", as I don't see it there. | N | EDITOR_A: 2015-08-10 02:10:27Z Implemented for CID 5320. |  | 2015-08-12 16:50 | EDITOR_A
5840 | Hunter, David | 1000 | 4 | V.2.2 | 3569 | 61 | E | Y | 3569.6101 | 61 | V.2.2 |  | V |  |  | 140 | "element indicates": elements don't indicate things, but their contents do. | On line 61 and page 3570 line 1 replace "element indicates" with "element contents indicate". | REVISED (EDITOR: 2015-07-16 20:27:41Z) - Incorporate the changes in https://mentor.ieee.org/802.11/dcn/15/11-15-0758-05-000m-sb0-stephens-resolutions-part-1.doc under CID 5308. | EDITOR | 201507 approved |  |  | N | EDITOR_A: 2015-08-10 02:10:23Z Implemented for CID 5320. |  | 2015-08-12 16:50 | EDITOR_A
5819 | Hunter, David | 1000 | 4 | 23.3.12 | 2620 | 17 | E | Y | 2620.1699 | 17 | 23.3.12 |  | V |  |  | 140 | "as indicated by the VHT-SIG-A field.": fields don't indicate things, but their values do. | Replace "by the" with "by the value of the". | REVISED (EDITOR: 2015-07-16 20:27:41Z) - Incorporate the changes in https://mentor.ieee.org/802.11/dcn/15/11-15-0758-05-000m-sb0-stephens-resolutions-part-1.doc under CID 5308. | EDITOR | 201507 approved |  |  | N | EDITOR_A: 2015-08-10 02:09:25Z Implemented for CID 5320. |  | 2015-08-12 16:49 | EDITOR_A
5838 | Hunter, David | 1000 | 4 | S.5.1 | 3560 | 27 | E | Y | 3560.27 | 27 | S.5.1 |  | V |  |  | 140 | "The Supported Channel Width Set subfield ... indicates": fields do not inidicate things, but their values do. | Replace "The Supported" with "The value of the Supported". | REVISED (EDITOR: 2015-07-16 20:27:41Z) - Incorporate the changes in https://mentor.ieee.org/802.11/dcn/15/11-15-0758-05-000m-sb0-stephens-resolutions-part-1.doc under CID 5308. | EDITOR | 201507 approved |  |  | N | EDITOR_A: 2015-08-10 02:10:13Z Implemented for CID 5320. |  | 2015-08-12 16:50 | EDITOR_A
5821 | Hunter, David | 1000 | 4 | B.4.10 | 2727 | 57 | E | Y | 2727.5701 | 57 | B.4.10 |  | A |  |  | 138 | "Testing channels for radars" (second column, not third): "radar" in Am. English is a mass term that refers to the function, not separate pieces of equipment. | On line 57 and page 2728 line 12 replace "radars" with "radar". On line 62 replace "a radar" wth "radar". | ACCEPTED (EDITOR: 2015-04-29 13:22:43Z) | EDITOR | 201507 approved |  |  | I | EDITOR: 2015-06-24 10:18:13Z- Reviewed. EDITOR_A: 2015-05-21 10:47:54Z | D4.1 | 2015-07-16 00:10 | EDITOR
5833 | Hunter, David | 1000 | 4 | E.1 | 3354 | 58 | E | Y | 3354.5801 | 58 | E.1 |  | V |  |  | 140 | "The Maximum Power Level field indicates": fields don't indicate things, but their values do. | Replace "The Maximum" with "The value of the Maximum". | REVISED (EDITOR: 2015-07-16 20:27:41Z) - Incorporate the changes in https://mentor.ieee.org/802.11/dcn/15/11-15-0758-05-000m-sb0-stephens-resolutions-part-1.doc under CID 5308. | EDITOR | 201507 approved |  |  | N | EDITOR_A: 2015-08-10 02:10:05Z Implemented for CID 5320. |  | 2015-09-28 08:20 | EDITOR
5832 | Hunter, David | 1000 | 4 | E.1 | 3354 | 45 | E | Y | 3354.45 | 45 | E.1 |  | V |  |  | 138 | "Bit 0: Type indicates whether" is far from clear. | Replace "Bit 0: Type" with "Bit 0: The Type bit". | REVISED (EDITOR: 2015-04-29 13:31:36Z) - Replace "Bit 0: Type indicates" with "Bit 0: The Type bit, which indicates". At at line 249 replace "Bits 1-7: Map version identifies the version of the WSM." with "Bits 1-7: The Map version field, which identifies the version of the WSM." | EDITOR | 201507 approved |  |  | I | EDITOR: 2015-06-24 12:39:10Z- Reviewed. EDITOR_A: 2015-05-08 22:57:48Z | D4.1 | 2015-07-16 00:10 | EDITOR
5831 | Hunter, David | 1000 | 4 | E.1 | 3337 | 56 | E | Y | 3337.5601 | 56 | E.1 |  | A |  |  | 138 | "whee": typo. But "where" would also be inapproprite here. | Replace "class, or whee" with "class or, when" and replace "---" at the end of this line with ' "---", ', | ACCEPTED (EDITOR: 2015-04-29 13:27:33Z) | EDITOR | 201507 approved |  |  | I | EDITOR: 2015-06-24 12:38:31Z- Reviewed. EDITOR_A: 2015-05-08 22:59:25Z | D4.1 | 2015-07-16 00:10 | EDITOR
5830 | Hunter, David | 1000 | 4 | E.1 | 3337 | 38 | E | Y | 3337.3799 | 38 | E.1 |  | V |  |  | 138 | "A '---' in the channel starting frequency field": there is no such field. Isn't this a column in the Table E-1 Operating classes table? | If this is referring to the table column, then on lines 38, 46, 53 and 56 replace "channel" with "Channel" and replace "field" with "column of the operating classes tables (Tables E-1 through E-5).". | REVISED (EDITOR: 2015-04-29 13:26:23Z) - On lines 38, 46, 53 and 56 replace "channel" with "Channel" and replace "field" with "column of the operating classes tables (Tables E-1 through E-5).". | EDITOR | 201507 approved |  |  | I | EDITOR: 2015-06-24 12:37:33Z- Reviewed. EDITOR_A: 2015-05-21 03:15:04Z | D4.1 | 2015-07-16 00:10 | EDITOR
5829 | Hunter, David | 1000 | 4 | E.1 | 3337 | 28 | E | Y | 3337.28 | 28 | E.1 |  | V |  |  | 140 | "the dot11ChannelStartingFactor that is indicated by the Operating Class field.": neither dot11 attributes nor fields indicate things, but their values do. | Replace "the dot11ChannelStartingFactor" with "the value of the dot11ChannelStartingFactor" and replace "the Operating" with "the value of the Operating". | REVISED (EDITOR: 2015-07-16 20:27:41Z) - Incorporate the changes in https://mentor.ieee.org/802.11/dcn/15/11-15-0758-05-000m-sb0-stephens-resolutions-part-1.doc under CID 5308. | EDITOR | 201507 approved |  |  | N | EDITOR_A: 2015-08-10 02:10:01Z Implemented for CID 5320. |  | 2015-08-12 16:49 | EDITOR_A
5828 | Hunter, David | 1000 | 4 | E.1 | 3337 | 26 | E | Y | 3337.26 | 26 | E.1 |  | V |  |  | 140 | "The Operating Triplet field indicates": fields don't indicate things, but their values do. | Replace "The Opeating" with "The value of the Operating" | REVISED (EDITOR: 2015-07-16 20:27:41Z) - Incorporate the changes in https://mentor.ieee.org/802.11/dcn/15/11-15-0758-05-000m-sb0-stephens-resolutions-part-1.doc under CID 5308. | EDITOR | 201507 approved |  |  | N | EDITOR_A: 2015-08-10 02:09:55Z Implemented for CID 5320. |  | 2015-08-12 16:49 | EDITOR_A
5827 | Hunter, David | 1000 | 4 | C.3 | 3027 | 44 | E | Y | 3027.4399 | 44 | C.3 |  | A |  |  | 138 | "BSSID's" is a possessive, but possessive case makes no sense in "a collection of BSSID's that are candidates". Apparently the plural is intended. | Replace "BSSID's" with "BSSIDs". | ACCEPTED (EDITOR: 2015-04-29 13:25:50Z) | EDITOR | 201507 approved |  |  | I | EDITOR: 2015-06-24 12:23:36Z- Reviewed. EDITOR_A: 2015-05-21 10:44:33Z | D4.1 | 2015-07-16 00:10 | EDITOR
5825 | Hunter, David | 1000 | 4 | C.3 | 2925 | 10 | E | N | 2925.1001 | 10 | C.3 |  | A |  |  | 138 | Very short line inside a paragraph. | Reformat the paragraph. | ACCEPTED (EDITOR: 2015-04-29 13:25:41Z) | EDITOR | 201507 approved |  |  | I | EDITOR: 2015-06-24 12:23:17Z- Reviewed. EDITOR_A: 2015-05-21 10:45:46Z | D4.1 | 2015-07-16 00:10 | EDITOR
5823 | Hunter, David | 1000 | 4 | B.4.24.1 | 2813 | 13 | E | Y | 2813.1299 | 13 | B.4.24.1 |  | A |  |  | 138 | "sector level sweep": in this standard the name is "sector-level sweep". | Replace "Sector level sweep" with "Sector-level sweep". | ACCEPTED (EDITOR: 2015-04-29 13:25:20Z) | EDITOR | 201507 approved |  |  | I | EDITOR: 2015-06-24 11:26:32Z- Reviewed. EDITOR_A: 2015-05-22 03:00:00Z | D4.1 | 2015-07-16 00:10 | EDITOR
5779 | Hunter, David | 1000 | 4 | 18.3.11 | 2266 | 43 | E | Y | 2266.4299 | 43 | 18.3.11 |  | V |  |  | 138 | "shall be indicated by a PHY-CCA.indication(IDLE) primitive.": primitives don't indicate things, but their invocations do. | Replace "A clear channel shall be indicated by a PHY-CCA.indication(IDLE) primitive." with "The PHY shall indicate a clear channel by invoking the PHY-CCA.indication(IDLE) primitive." | REVISED (EDITOR: 2015-04-28 10:31:41Z) - Replace "A clear channel shall be indicated by a PHY-CCA.indication(IDLE) primitive." with "The PHY shall indicate a clear channel by issuing a PHY-CCA.indication(IDLE) primitive." | EDITOR | 201507 approved |  |  | I | EDITOR: 2015-06-25 10:39:41Z- Reviewed. EDITOR_A: 2015-05-22 01:41:46Z | D4.1 | 2015-07-16 00:10 | EDITOR
5839 | Hunter, David | 1000 | 4 | V.2.2 | 3569 | 60 | E | Y | 3569.6001 | 60 | V.2.2 |  | V |  |  | 140 | "The Probe Response frame ... indicated": frames do not indicate things, but their contents do. | Replace "The Probe" with "The contents of the Probe". | REVISED (EDITOR: 2015-07-16 20:27:41Z) - Incorporate the changes in https://mentor.ieee.org/802.11/dcn/15/11-15-0758-05-000m-sb0-stephens-resolutions-part-1.doc under CID 5308. | EDITOR | 201507 approved |  |  | N | EDITOR_A: 2015-08-10 02:10:17Z Implemented for CID 5320. |  | 2015-08-12 16:50 | EDITOR_A
5732 | Hunter, David | 1000 | 4 | 11.4.4 | 1917 | 51 | E | Y | 1917.51 | 51 | 11.4.4 |  | A |  |  | 138 | "Broadcast/Multicast Integrity Protocol": a protocol is not a frame, field, element, primitive, etc., so its name does not need initial caps. | Replace "Broadcast/Multicast Integrity Protocol" in this heading with "Broadcast/multicast integrity protocol". | ACCEPTED (EDITOR: 2015-04-29 13:06:36Z) | EDITOR | 201507 approved |  |  | I | EDITOR: 2015-06-25 10:13:35Z- Reviewed. EDITOR_A: 2015-05-22 01:14:38Z | D4.1 | 2015-07-16 00:10 | EDITOR
5781 | Hunter, David | 1000 | 4 | 18.3.12 | 2270 | 29 | E | Y | 2270.29 | 29 | 18.3.12 |  | V |  |  | 140 | "indicated by the PHY preamble LENGTH field": fields don't indicate things, but their values do. | On lines 29 and 35 replace "by the PHY" with "by the value of the PHY". | REVISED (EDITOR: 2015-07-16 20:27:41Z) - Incorporate the changes in https://mentor.ieee.org/802.11/dcn/15/11-15-0758-05-000m-sb0-stephens-resolutions-part-1.doc under CID 5308. | EDITOR | 201507 approved |  |  | N | EDITOR_A: 2015-08-10 02:08:11Z Implemented for CID 5320. |  | 2015-08-12 16:43 | EDITOR_A
5743 | Hunter, David | 1000 | 4 | 13.2.4 | 2078 | 47 | E | Y | 2078.47 | 47 | 13.2.4 |  | V |  |  | 140 | "basic rate set indicated by the Supported ... element": elements don't indicate things, but their contents do. | Replace "indicated by the Supported" with "indicated by the contents of the Supported". And, for clarity, replace "element and Extended" with "element and by the contents of the Extended". | REVISED (EDITOR: 2015-07-16 20:27:41Z) - Incorporate the changes in https://mentor.ieee.org/802.11/dcn/15/11-15-0758-05-000m-sb0-stephens-resolutions-part-1.doc under CID 5308. | EDITOR | 201507 approved |  |  | N | EDITOR_A: 2015-08-10 02:06:52Z Implemented for CID 5320. |  | 2015-08-12 16:40 | EDITOR_A
5742 | Hunter, David | 1000 | 4 | 12.11.3.2 | 2075 | 59 | E | Y | 2075.5901 | 59 | 12.11.3.2 |  | V |  |  | 140 | "primitive that indicates": primitives don't indicate things, but their values do. Also an article is missing before the MLME- name. | Replace "with MLME-RESOURCE-REQUEST-LOCAL.confirm primitive that indicates" with "with an invocation of the MLME-RESOURCE-REQUEST-LOCAL.confirm primitive whose information indicates". | REVISED (EDITOR: 2015-07-16 20:32:43Z) - Make changes under CID 5837 in https://mentor.ieee.org/802.11/dcn/15/11-15-0758-05-000m-sb0-stephens-resolutions-part-1.doc. These changes add a paragraph in 1.4 to clarify that “invocation of” is understood when mentioning the generation or reception of SAP primitives. | EDITOR | 201507 approved |  |  | N | EDITOR_A: 2015-08-10 12:28:53Z Implemented for CID 5837. |  | 2015-08-12 16:40 | EDITOR_A
5741 | Hunter, David | 1000 | 4 | 11.6.9.4.2 | 1998 | 50 | E | Y | 1998.5 | 50 | 11.6.9.4.2 |  | V |  |  | 140 | "element indicates the lifetime": elements don't indicate things, but their contents do. | Replace "element indicates" with "element's value indicates" | REVISED (EDITOR: 2015-07-16 20:27:41Z) - Incorporate the changes in https://mentor.ieee.org/802.11/dcn/15/11-15-0758-05-000m-sb0-stephens-resolutions-part-1.doc under CID 5308. | EDITOR | 201507 approved |  |  | N | EDITOR_A: 2015-08-10 02:06:45Z Implemented for CID 5320. |  | 2015-08-12 16:39 | EDITOR_A
5740 | Hunter, David | 1000 | 4 | 11.6.6.4.4 | 1977 | 54 | E | Y | 1977.54 | 54 | 11.6.6.4.4 |  | V |  |  | 140 | "element(s) that indicate the Authenticator's assigment": elements don't indicate things, but their contents do. | Replace "element(s) that indicate" with "element(s) whose contents indicate". | REVISED (EDITOR: 2015-07-16 20:27:41Z) - Incorporate the changes in https://mentor.ieee.org/802.11/dcn/15/11-15-0758-05-000m-sb0-stephens-resolutions-part-1.doc under CID 5308. | EDITOR | 201507 approved |  |  | N | EDITOR_A: 2015-08-10 02:06:39Z Implemented for CID 5320. |  | 2015-08-12 16:39 | EDITOR_A
5739 | Hunter, David | 1000 | 4 | 11.6.6.4.4 | 1977 | 48 | E | Y | 1977.48 | 48 | 11.6.6.4.4 |  | V |  |  | 140 | "element that indicates": elements don't indicate things, but their contents do. | Replace "element that indicates" with "element whose contents indicate". | REVISED (EDITOR: 2015-07-16 20:27:41Z) - Incorporate the changes in https://mentor.ieee.org/802.11/dcn/15/11-15-0758-05-000m-sb0-stephens-resolutions-part-1.doc under CID 5308. | EDITOR | 201507 approved |  |  | N | EDITOR_A: 2015-08-10 02:06:35Z Implemented for CID 5320. |  | 2015-08-12 16:39 | EDITOR_A
5738 | Hunter, David | 1000 | 4 | 11.6.1.7.3 | 1960 | 25 | E | Y | 1960.25 | 25 | 11.6.1.7.3 |  | A |  |  | 138 | This is the first instance of "MDE" for 800 pages in the text, so it needs a definition. | Replace "MDE" with "Mobility Domain element (MDE)". | ACCEPTED (EDITOR: 2015-04-29 13:08:09Z) | EDITOR | 201507 approved |  |  | I | EDITOR: 2015-06-25 10:16:14Z- Reviewed. EDITOR_A: 2015-05-22 01:19:57Z | D4.1 | 2015-07-16 00:10 | EDITOR
5737 | Hunter, David | 1000 | 4 | 11.5.22.4 | 1950 | 30 | E | Y | 1950.3 | 30 | 11.5.22.4 |  | A |  |  | 138 | "that was indicated within both of the STA's Multi-band element.": it is unlikely that two STAs have the exact same instance of the element. Also: "STA's" is incorrect for two STAs. | Replace "that was indicated within both of the STA's Multi-band element." with "that was indicated in the Multi-band element in each of the STAs." | ACCEPTED (EDITOR: 2015-04-28 10:20:03Z) | EDITOR | 201507 approved |  |  | I | EDITOR: 2015-06-25 10:15:52Z- Reviewed. EDITOR_A: 2015-05-22 01:19:01Z | D4.1 | 2015-07-16 00:10 | EDITOR
5736 | Hunter, David | 1000 | 4 | 11.5.22.2 | 1949 | 30 | E | Y | 1949.3 | 30 | 11.5.22.2 |  | V |  |  | 140 | "element that indicates": elements don't indicate things, but their contents do. | Replace "element that indicates" with "element whose value indicates". On line 44 and page 1950 line 21 replace "element(s) that indicate" with "element(s) whose value(s) indicate(s)". | REVISED (EDITOR: 2015-07-16 20:27:41Z) - Incorporate the changes in https://mentor.ieee.org/802.11/dcn/15/11-15-0758-05-000m-sb0-stephens-resolutions-part-1.doc under CID 5308. | EDITOR | 201507 approved |  |  | N | EDITOR_A: 2015-08-10 02:06:18Z Implemented for CID 5320. |  | 2015-08-12 16:39 | EDITOR_A
5735 | Hunter, David | 1000 | 4 | 11.5.18 | 1945 | 20 | E | Y | 1945.2 | 20 | 11.5.18 |  | A |  |  | 138 | "Association or Reassociation": the 802.11 vernacular for this is "(Re)Association". | Replace "Association or Reassociation" with "(Re)Association". | ACCEPTED (EDITOR: 2015-04-29 13:06:55Z) | EDITOR | 201507 approved |  |  | I | EDITOR: 2015-06-25 10:14:31Z- Reviewed. EDITOR_A: 2015-05-22 01:17:48Z | D4.1 | 2015-07-16 00:10 | EDITOR
5745 | Hunter, David | 1000 | 4 | 13.3.5 | 2084 | 59 | E | Y | 2084.5901 | 59 | 13.3.5 |  | V |  |  | 140 | "but the Mesh Peering Protocol Identifer field of in the Mesh Peering Management element of the frame indicates": fields don't indicate things, but their values do. | On line 59 and page 2085 line 1 replace "but the" with "but the value of the". | REVISED (EDITOR: 2015-07-16 20:27:41Z) - Incorporate the changes in https://mentor.ieee.org/802.11/dcn/15/11-15-0758-05-000m-sb0-stephens-resolutions-part-1.doc under CID 5308. | EDITOR | 201507 approved |  |  | N | EDITOR_A: 2015-08-10 02:07:00Z Implemented for CID 5320. |  | 2015-08-12 16:40 | EDITOR_A
5733 | Hunter, David | 1000 | 4 | 11.5.1.1.3 | 1927 | 9 | E | Y | 1927.09 | 9 | 11.5.1.1.3 |  | A |  |  | 138 | This is the first use of "MDID" in over 1100 pages, so it could use a definition. | Replace "-- MDID" with "-- Mobility domain identifer (MDID)". | ACCEPTED (EDITOR: 2015-04-29 13:06:44Z) | EDITOR | 201507 approved |  |  | I | EDITOR: 2015-06-25 10:13:59Z- Reviewed. EDITOR_A: 2015-05-22 01:15:30Z | D4.1 | 2015-07-16 00:10 | EDITOR
5747 | Hunter, David | 1000 | 4 | 13.4.4 | 2089 | 32 | E | Y | 2089.3201 | 32 | 13.4.4 |  | A |  |  | 138 | "The events associated with internal timers are indicated in the state machine as acronyms that indicate time expiry.": the term "indicated" has a different meaning from the use of "indicate" here, and its meaning is not as important to the standard. Also, a state machine is not a set of words in text but what those words depict. | On lines 32, 37, 43 and 47 replace "indicated" with "represented" and replace "state machine" with "state machine table". | ACCEPTED (EDITOR: 2015-04-28 10:22:03Z) | EDITOR | 201507 approved |  |  | I | EDITOR: 2015-06-25 10:17:16Z- Reviewed. EDITOR_A: 2015-05-22 01:24:14Z | D4.1 | 2015-07-16 00:10 | EDITOR
5730 | Hunter, David | 1000 | 4 | 11.4.2.4.1 | 1903 | 2 | E | Y | 1903.02 | 2 | 11.4.2.4.1 |  | V |  |  | 140 | "MLME-EAPOL.confirm primitive indicates": beyond missing an article, a primitive by itself can't indicate anything. | Replace "MLME-EAPOL.confirm primitive indicates" with "The invocation of the MLME-EAPOL.confirm primitive indicates". | REVISED (EDITOR: 2015-07-16 20:32:43Z) - Make changes under CID 5837 in https://mentor.ieee.org/802.11/dcn/15/11-15-0758-05-000m-sb0-stephens-resolutions-part-1.doc. These changes add a paragraph in 1.4 to clarify that “invocation of” is understood when mentioning the generation or reception of SAP primitives. | EDITOR | 201507 approved |  |  | N | EDITOR_A: 2015-08-10 12:29:17Z Implemented for CID 5837. |  | 2015-08-12 16:38 | EDITOR_A
5728 | Hunter, David | 1000 | 4 | 11.4.2.2 | 1899 | 5 | T | Y | 1899.05 | 5 | 11.4.2.2 |  | J |  |  | 138 | "Bit 5 indicates that an extended IV is present." How can a bit of unknown value (which is it, 0 or 1?) indicate anything? | Replace "Bit 5 indicates" with "The value of 1 in Bit 5 indicates". | REJECTED (MAC: 2015-06-26 17:24:32Z): The cited text is contained in the deprecated clause defining TKIP (See page 130 line 1) | EDITOR | 201507 approved | Resolved |  | N | EDITOR: 2015-08-11 09:56:10Z |  | 2015-08-11 09:57 | EDITOR
5727 | Hunter, David | 1000 | 4 | 11.4.2.2 | 1898 | 52 | E | Y | 1898.52 | 52 | 11.4.2.2 |  | V |  |  | 140 | "The ExtIV bit ... indicates": bit fields do not indicate things, but their values do. | Replace "The ExtIV bit" with "The value of the ExtIV bit". | REVISED (EDITOR: 2015-07-16 20:27:41Z) - Incorporate the changes in https://mentor.ieee.org/802.11/dcn/15/11-15-0758-05-000m-sb0-stephens-resolutions-part-1.doc under CID 5308. | EDITOR | 201507 approved |  |  | N | EDITOR_A: 2015-08-10 02:06:07Z Implemented for CID 5320. |  | 2015-08-12 16:38 | EDITOR_A
5726 | Hunter, David | 1000 | 4 | 11.3.7.5 | 1888 | 1 | E | Y | 1888.01 | 1 | 11.3.7.5 |  | A |  |  | 138 | Typo: "SUCCESSindicate". | Replace with "SUCCESS indicate" | ACCEPTED (EDITOR: 2015-04-29 13:04:31Z) | EDITOR | 201507 approved |  |  | I | EDITOR: 2015-06-25 10:13:05Z- Reviewed. EDITOR_A: 2015-05-22 01:13:27Z | D4.1 | 2015-07-16 00:10 | EDITOR
5725 | Hunter, David | 1000 | 4 | 10.44.6 | 1858 | 49 | E | Y | 1858.49 | 49 | 10.44.6 |  | V |  |  | 140 | "Map ID field that indicates": fields do not indicate, but their values do. | Replace "field that indicates" with "field whose value indicates". | REVISED (EDITOR: 2015-07-16 20:27:41Z) - Incorporate the changes in https://mentor.ieee.org/802.11/dcn/15/11-15-0758-05-000m-sb0-stephens-resolutions-part-1.doc under CID 5308. | EDITOR | 201507 approved |  |  | N | EDITOR_A: 2015-08-10 02:06:03Z Implemented for CID 5320. |  | 2015-08-12 16:37 | EDITOR_A
5724 | Hunter, David | 1000 | 4 | 10.43 | 1849 | 56 | E | Y | 1849.5601 | 56 | 10.43 |  | V |  |  | 140 | "indicated by the Basic VHT-MCS ... field": fields don't indicate things, but their values do. | On lines 56 and 58 replace "indicated by the" with "indicated by the value of the". | REVISED (EDITOR: 2015-07-16 20:27:41Z) - Incorporate the changes in https://mentor.ieee.org/802.11/dcn/15/11-15-0758-05-000m-sb0-stephens-resolutions-part-1.doc under CID 5308. | EDITOR | 201507 approved |  |  | N | EDITOR_A: 2015-08-10 02:05:59Z Implemented for CID 5320. |  | 2015-08-12 16:37 | EDITOR_A
5723 | Hunter, David | 1000 | 4 | 10.42 | 1847 | 62 | E | Y | 1847.62 | 62 | 10.42 |  | V |  |  | 140 | "indicated by the Rx NSS subfield.": subfields don't indicate things, but their values do. | Replace "indicated by the Rx" with "indicated by the value of the Rx". | REVISED (EDITOR: 2015-07-16 20:27:41Z) - Incorporate the changes in https://mentor.ieee.org/802.11/dcn/15/11-15-0758-05-000m-sb0-stephens-resolutions-part-1.doc under CID 5308. | EDITOR | 201507 approved |  |  | N | EDITOR_A: 2015-08-10 02:05:56Z Implemented for CID 5320. |  | 2015-08-12 16:37 | EDITOR_A
5721 | Hunter, David | 1000 | 4 | 10.41 | 1846 | 57 | E | Y | 1846.5699 | 57 | 10.41 |  | V |  |  | 140 | "inidicated by the associated subfield": subfields don't indicae things, but their values do. | Replace "indicated by the associated" with "indicated by the value of the associated". | REVISED (EDITOR: 2015-07-16 20:27:41Z) - Incorporate the changes in https://mentor.ieee.org/802.11/dcn/15/11-15-0758-05-000m-sb0-stephens-resolutions-part-1.doc under CID 5308. | EDITOR | 201507 approved |  |  | N | EDITOR_A: 2015-08-10 02:05:52Z Implemented for CID 5320. |  | 2015-08-12 16:37 | EDITOR_A
5720 | Hunter, David | 1000 | 4 | 10.40.7 | 1846 | 24 | E | Y | 1846.24 | 24 | 10.40.7 |  | V |  |  | 140 | "indicated by the Basic VHT-MCS ... field": fields don't indicate things, but their values do. | Replace "indicated by the Basic" with "indicated by the value of the Basic". | REVISED (EDITOR: 2015-07-16 20:27:41Z) - Incorporate the changes in https://mentor.ieee.org/802.11/dcn/15/11-15-0758-05-000m-sb0-stephens-resolutions-part-1.doc under CID 5308. | EDITOR | 201507 approved |  |  | N | EDITOR_A: 2015-08-10 02:05:36Z Implemented for CID 5320. |  | 2015-08-12 16:37 | EDITOR_A
6868 | Hiertz, Guido | 1000 | 4 | 8.5.5 | 1086 | 36 | E | N | 1086.36 | 36 | 8.5.5 |  | J |  |  | 140 | Does "RXSS Length" in "(RXSS Length+1)x2" denote a variable or an abbreviation? If "RXSS Length" denotes a variable, it should be set in italics. | Set "RXSS Length" in italics in case it is a variable. | REJECTED (EDITOR: 2015-06-23 09:58:22Z) - The IEEE-SA style guide states that whole words and abbreviations are upright. | EDITOR | 201507 approved |  | EDITOR: 2015-06-18 12:12:45Z - Previous resolution was "accepted", which is incorrect because proposed change is conditional. | N | EDITOR: 2015-06-23 09:57:56Z- Reviewed. Missing resolution written as a reject. Edit undone. EDITOR_A: 2015-05-24 14:27:29Z |  | 2015-07-17 02:52 | EDITOR
5734 | Hunter, David | 1000 | 4 | 11.5.3 | 1934 | 57 | E | Y | 1934.5699 | 57 | 11.5.3 |  | A |  |  | 138 | "Association or Reassociation": the 802.11 vernacular for this is "(Re)Association". | Replace "Association or Reassociation" with "(Re)Association". | ACCEPTED (EDITOR: 2015-04-29 13:06:51Z) | EDITOR | 201507 approved |  |  | I | EDITOR: 2015-06-25 10:14:18Z- Reviewed. EDITOR_A: 2015-05-22 01:16:37Z | D4.1 | 2015-07-16 00:10 | EDITOR
5762 | Hunter, David | 1000 | 4 | 16.3.7 | 2185 | 8 | E | Y | 2185.0801 | 8 | 16.3.7 |  | A |  |  | 138 | "A typical state machine implementation of the receive PHY is provided in Figure": but a diagram is not an implementation. | Replace "A typical state machine implementation of the receive PHY is provided in Figure 16-9 (PHY receive state machine)." with "Figure 16-9 (PHY receive state machine) shows the flow of a typical state machine implementation of the receive PHY." | ACCEPTED (EDITOR: 2015-04-29 13:11:21Z) | EDITOR | 201507 approved |  |  | I | EDITOR: 2015-06-25 10:20:10Z- Reviewed. EDITOR_A: 2015-05-22 01:29:57Z | D4.1 | 2015-07-16 00:10 | EDITOR
5855 | Hunter, David | 1000 | 4 | Y | 3607 | 18 | E | Y | 3607.1799 | 18 | Y |  | V |  |  | 138 | What is being configured here are not fields of elements and frames, but the operating attributes. So initial caps are not needed. | Replace "Offset" with "offset" and "CBAP Duration" with "CBAP duration". On line 26 replace "Cluster Time Offset" with "cluster time offest". On line 33 replace "Operating Class" with "operating class". | REVISED (EDITOR: 2015-06-24 13:38:31Z) - Make changes as specified. Also change "TXSS Offset" to "TXSS offset". | EDITOR | 201507 approved |  |  | I | EDITOR: 2015-06-24 13:38:32Z- Reviewed. Updated resolution to match edits. EDITOR_A: 2015-05-08 22:54:32Z | D4.1 | 2015-07-16 00:10 | EDITOR
5777 | Hunter, David | 1000 | 4 | 18.3.6 | 2254 | 53 | E | Y | 2254.53 | 53 | 18.3.6 |  | A |  |  | 138 | "This medium status report is indicated by the PHY-CCA.indication primitive.": primitives don't indicate things, but their invocations do. | Replace "This medium status report is indicated by the PHY-CCA.indication primitive." with "The PHY issues the PHY-CCA.indication primitive to provide this medium status report to the MAC." | ACCEPTED (EDITOR: 2015-04-28 10:30:35Z) | EDITOR | 201507 approved |  |  | I | EDITOR: 2015-06-25 10:39:09Z- Reviewed. EDITOR_A: 2015-05-22 01:40:11Z | D4.1 | 2015-07-16 00:10 | EDITOR
5776 | Hunter, David | 1000 | 4 | 18.2.3.7 | 2233 | 13 | E | Y | 2233.1299 | 13 | 18.2.3.7 |  | V |  |  | 140 | "this parameter indicates": parameters don't indicate things, but their values do. | On lines 13 and 24 replace "If present and valid, this parameter indicates" with "If this parameter is present and valid, its value indicates". | REVISED (EDITOR: 2015-07-16 20:27:41Z) - Incorporate the changes in https://mentor.ieee.org/802.11/dcn/15/11-15-0758-05-000m-sb0-stephens-resolutions-part-1.doc under CID 5308. | EDITOR | 201507 approved |  |  | N | EDITOR_A: 2015-08-10 02:07:44Z Implemented for CID 5320. |  | 2015-08-12 16:43 | EDITOR_A
5774 | Hunter, David | 1000 | 4 | 17.3.8.5 | 2227 | 12 | E | Y | 2227.1201 | 12 | 17.3.8.5 |  | V |  |  | 138 | "A busy channel shall be indicated by PHY-CCA.indication(BUSY) primitive.": it is not clear how a primitive is supposed to do this. Also an article included in the clause 16 version of this statement is missing here. | On lines 10 and 12 replace "indicated by PHY-" with "indicated by the issuance of a PHY-". | REVISED (EDITOR: 2015-04-29 13:21:25Z) - On lines 10 and 12 replace "indicated by a PHY-" with "indicated by issuing a PHY- | EDITOR | 201507 approved |  |  | I | EDITOR: 2015-06-25 10:26:38Z- Reviewed. EDITOR_A: 2015-05-22 01:38:56Z | D4.1 | 2015-07-16 00:10 | EDITOR
5772 | Hunter, David | 1000 | 4 | 17.2.6 | 2211 | 44 | E | Y | 2211.4399 | 44 | 17.2.6 |  | V |  |  | 140 | "as indicated by the LENGTH field.": fields don't indicate things, but their values do. | Replace "by the LENGTH" with "by the value of the LENGTH", and in the next sentence replace "duration is indicated by the" with "duration is indicated by the value of the". | REVISED (EDITOR: 2015-07-16 20:27:41Z) - Incorporate the changes in https://mentor.ieee.org/802.11/dcn/15/11-15-0758-05-000m-sb0-stephens-resolutions-part-1.doc under CID 5308. | EDITOR | 201507 approved |  |  | N | EDITOR_A: 2015-08-10 02:07:40Z Implemented for CID 5320. |  | 2015-08-12 16:43 | EDITOR_A
5771 | Hunter, David | 1000 | 4 | 17.2.6 | 2211 | 43 | E | Y | 2211.4299 | 43 | 17.2.6 |  | A |  |  | 138 | "The PHY shall indicate a busy medium using a PHY-RXEND.indication": is the condition or the PHY using the indication? | Replace "condition using a" with "condition by issuing a". | ACCEPTED (EDITOR: 2015-04-29 13:13:41Z) | EDITOR | 201507 approved |  |  | I | EDITOR: 2015-06-25 10:26:13Z- Reviewed. EDITOR_A: 2015-05-22 01:37:06Z | D4.1 | 2015-07-16 00:10 | EDITOR
5770 | Hunter, David | 1000 | 4 | 17.2.6 | 2211 | 22 | E | Y | 2211.22 | 22 | 17.2.6 |  | V |  |  | 138 | "After the reception of the final bit of the last PSDU octet, indicated by the PHY preamble LENGTH field, the receiver": it is unclear just what is being indicated. Also: "receipt" is preferred over "reception" when referring to a past event ("reception" is better for referring to the process). | Replace "After the receiption" with "After the receipt". Replace "octet, indicated by the PHY" with "octet, as indicated by the value of the PHY". | REVISED (EDITOR: 2015-04-28 10:17:00Z) - Replace "octet, indicated by the PHY" with "octet, as indicated by the PHY". It is unnecessary to add "value of" when referring to the values of fields, according to the convention stated in subclause 1.4. It is unnecessary to change "reception" to "receipt" - witness the 547 instances of reception in the standard. | EDITOR | 201507 approved |  |  | I | EDITOR: 2015-06-25 10:25:09Z- Reviewed. Resolution corrected to remove "by of" & edited. EDITOR_A: 2015-05-22 01:34:55Z | D4.1 | 2015-07-16 00:10 | EDITOR
5769 | Hunter, David | 1000 | 4 | 17.2.3.11 | 2206 | 33 | E | Y | 2206.3301 | 33 | 17.2.3.11 |  | V |  |  | 140 | "The 8-bit SIGNAL field ... indicates": fields don't indicate things, but their values do. | Replace "The 8-bit" with "The value of the 8-bit". | REVISED (EDITOR: 2015-07-16 20:27:41Z) - Incorporate the changes in https://mentor.ieee.org/802.11/dcn/15/11-15-0758-05-000m-sb0-stephens-resolutions-part-1.doc under CID 5308. | EDITOR | 201507 approved |  |  | N | EDITOR_A: 2015-08-10 02:07:35Z Implemented for CID 5320. |  | 2015-08-12 16:43 | EDITOR_A
5767 | Hunter, David | 1000 | 4 | 17.2.3.6 | 2202 | 35 | E | Y | 2202.3501 | 35 | 17.2.3.6 |  | V |  |  | 138 | "bit shall indicate a 0": the contents of the bit field _is_ either a 0 or a 1; the field doesn't "indicate" these. | Replace "bit shall indicate a 0" with "bit value shall be 0" and on the next line replace "or a 1" with "or shall be 1" | REVISED (EDITOR: 2015-04-29 13:13:32Z) - Replace "bit shall indicate a 0" with "bit shall be set to 0" and on the next line replace "or a 1" with "or shall be set to 1" | EDITOR | 201507 approved |  |  | I | EDITOR: 2015-06-25 10:23:27Z- Reviewed. EDITOR_A: 2015-05-22 01:33:49Z | D4.1 | 2015-07-16 00:10 | EDITOR
5765 | Hunter, David | 1000 | 4 | 17.2.3.4 | 2201 | 36 | E | Y | 2201.3601 | 36 | 17.2.3.4 |  | V |  |  | 140 | "The 8-bit SIGNAL field indicates": fields don't indicate things, but their values do. | Replace "The 8-bit" with "The value of the 8-bit". | REVISED (EDITOR: 2015-07-16 20:27:41Z) - Incorporate the changes in https://mentor.ieee.org/802.11/dcn/15/11-15-0758-05-000m-sb0-stephens-resolutions-part-1.doc under CID 5308. | EDITOR | 201507 approved |  |  | N | EDITOR_A: 2015-08-10 02:07:32Z Implemented for CID 5320. |  | 2015-08-12 16:43 | EDITOR_A
5744 | Hunter, David | 1000 | 4 | 13.2.7 | 2079 | 40 | E | Y | 2079.3999 | 40 | 13.2.7 |  | V |  |  | 140 | "the received Beacon or Probe Response frame indicates": frames don't indicate things, but their contents do. | On lines 40 and 53 replace "as the received" wiith "as the contents of the received". Likewise, on line 48 replace "rates indicated by the BSSBasicRateSet of the received" with "rates indicated by the value of the BSSBasicRateSet field of the" (also adding "field" for clarity). | REVISED (EDITOR: 2015-07-16 20:27:41Z) - Incorporate the changes in https://mentor.ieee.org/802.11/dcn/15/11-15-0758-05-000m-sb0-stephens-resolutions-part-1.doc under CID 5308. | EDITOR | 201507 approved |  |  | N | EDITOR_A: 2015-08-10 02:06:55Z Implemented for CID 5320. |  | 2015-08-12 16:40 | EDITOR_A
5763 | Hunter, David | 1000 | 4 | 16.4.6.5 | 2196 | 10 | E | Y | 2196.1001 | 10 | 16.4.6.5 |  | V |  |  | 138 | "A busy channel shall be indicated by a PHY-CCA.indication(BUSY) primitive.": it is not clear how a primitive is supposed to do this. | On lines 10 and 12 replace "indicated by a PHY-" with "indicated by the issuance of a PHY-". | REVISED (EDITOR: 2015-04-28 10:29:18Z) - On lines 10 and 12 replace "indicated by a PHY-" with "indicated by issuing a PHY- | EDITOR | 201507 approved |  |  | I | EDITOR: 2015-06-25 10:20:45Z- Reviewed. EDITOR_A: 2015-05-22 01:31:10Z | D4.1 | 2015-07-16 00:10 | EDITOR
5780 | Hunter, David | 1000 | 4 | 18.3.12 | 2270 | 23 | E | Y | 2270.23 | 23 | 18.3.12 |  | V |  |  | 140 | "as indicated by the LENGTH field.": fields don't indicate things, but their values do. | Replace "by the LENGTH" with "by the value of the LENGTH".. | REVISED (EDITOR: 2015-07-16 20:27:41Z) - Incorporate the changes in https://mentor.ieee.org/802.11/dcn/15/11-15-0758-05-000m-sb0-stephens-resolutions-part-1.doc under CID 5308. | EDITOR | 201507 approved |  |  | N | EDITOR_A: 2015-08-10 02:08:07Z Implemented for CID 5320. |  | 2015-08-12 16:43 | EDITOR_A
5760 | Hunter, David | 1000 | 4 | 16.3.7 | 2185 | 2 | E | Y | 2185.02 | 2 | 16.3.7 |  | A |  |  | 138 | "The PHY shall indicate the error condition using a PHY-RXEND.indication": is the condition or the PHY using the indication? | Replace "condition using a" with "condition by issuing a". | ACCEPTED (EDITOR: 2015-04-29 13:10:54Z) | EDITOR | 201507 approved |  |  | I | EDITOR: 2015-06-25 10:19:38Z- Reviewed. EDITOR_A: 2015-05-22 01:29:09Z | D4.1 | 2015-07-16 00:10 | EDITOR
5758 | Hunter, David | 1000 | 4 | 16.3.6 | 2181 | 62 | E | Y | 2181.6201 | 62 | 16.3.6 |  | V |  |  | 138 | "status of CCA indicated by PHY-CCA.indication primitive"; a PHY indication primitive doesn't indicate things, but its receipt does. Also this is missing an article. | On both lines 62 and 63 replace "indicated by" with "indicated by the receipt of a". | REVISED (EDITOR: 2015-04-28 10:24:47Z) - Change "by" to "by a". Disagree with the main thrust of the comment. An indication primitive is how the entity emitting the primitive indicates something. | EDITOR | 201507 approved |  |  | I | EDITOR: 2015-06-25 10:19:08Z- Reviewed. EDITOR_A: 2015-05-22 01:27:36Z | D4.1 | 2015-07-16 00:10 | EDITOR
5757 | Hunter, David | 1000 | 4 | 16.3.6 | 2181 | 59 | E | Y | 2181.5901 | 59 | 16.3.6 |  | V |  |  | 140 | "are set via the PHY-SAP with the PHY-TXSTART.request(TXVECTOR) primitive": but a primitive by itself doesn't set anything. | Replace "with the PHY-START.request(TXVECTOR)" with "with the invocation of the PHY-START.request(TXVECTOR)" | REVISED (EDITOR: 2015-07-16 20:32:43Z) - Make changes under CID 5837 in https://mentor.ieee.org/802.11/dcn/15/11-15-0758-05-000m-sb0-stephens-resolutions-part-1.doc. These changes add a paragraph in 1.4 to clarify that “invocation of” is understood when mentioning the generation or reception of SAP primitives. | EDITOR | 201507 approved |  |  | N | EDITOR_A: 2015-08-10 12:28:11Z Implemented for CID 5837. |  | 2015-08-12 16:42 | EDITOR_A
5756 | Hunter, David | 1000 | 4 | 16.3.6 | 2181 | 55 | E | Y | 2181.55 | 55 | 16.3.6 |  | A |  |  | 138 | "PHY-START.request primitive shall be enabled so that": are primitives enabled and disabled? I thought they were issued (or invoked) and received. | Replace "shall be enabled so that" with "shall be issued so that" | ACCEPTED (EDITOR: 2015-04-28 10:39:28Z) | EDITOR | 201507 approved |  |  | I | EDITOR: 2015-06-25 10:18:08Z- Reviewed. EDITOR_A: 2015-05-22 01:26:44Z | D4.1 | 2015-07-16 00:10 | EDITOR
5754 | Hunter, David | 1000 | 4 | 16.3.3.4 | 2178 | 43 | E | Y | 2178.4299 | 43 | 16.3.3.4 |  | V |  |  | 140 | "The 8-bit SIGNAL field indicates": fields don't indicated things, but their values do. | Replace "The 8-bit" with "The value of the 8-bit". | REVISED (EDITOR: 2015-07-16 20:27:41Z) - Incorporate the changes in https://mentor.ieee.org/802.11/dcn/15/11-15-0758-05-000m-sb0-stephens-resolutions-part-1.doc under CID 5308. | EDITOR | 201507 approved |  |  | N | EDITOR_A: 2015-08-10 02:07:26Z Implemented for CID 5320. |  | 2015-08-12 16:42 | EDITOR_A
5753 | Hunter, David | 1000 | 4 | 13.14.6 | 2165 | 22 | E | Y | 2165.22 | 22 | 13.14.6 |  | V |  |  | 140 | "if the Beacon frame indicates buffered traffic": frames don't indicate things, but their contents do. | Replace "if the Beacon" with "if the contents of the Beacon". | REVISED (EDITOR: 2015-07-16 20:27:41Z) - Incorporate the changes in https://mentor.ieee.org/802.11/dcn/15/11-15-0758-05-000m-sb0-stephens-resolutions-part-1.doc under CID 5308. | EDITOR | 201507 approved |  |  | N | EDITOR_A: 2015-08-10 02:07:22Z Implemented for CID 5320. |  | 2015-08-12 16:42 | EDITOR_A
5752 | Hunter, David | 1000 | 4 | 13.14.2.3 | 2163 | 25 | E | Y | 2163.25 | 25 | 13.14.2.3 |  | V |  |  | 140 | "mode is indicated by the Power Management Field": fields don't indicate things, but their values do. | Replace "indicated by the Power" with "indicated by the value of the Power". | REVISED (EDITOR: 2015-07-16 20:27:41Z) - Incorporate the changes in https://mentor.ieee.org/802.11/dcn/15/11-15-0758-05-000m-sb0-stephens-resolutions-part-1.doc under CID 5308. | EDITOR | 201507 approved |  |  | N | EDITOR_A: 2015-08-10 02:07:11Z Implemented for CID 5320. |  | 2015-08-12 16:42 | EDITOR_A
5751 | Hunter, David | 1000 | 4 | 13.14.2.2 | 2163 | 1 | E | Y | 2163.01 | 1 | 13.14.2.2 |  | V |  |  | 140 | "The combination of the ... field and the ... field ... indicates": fields don't indicate things, but their values do. | Replace "The combination of the" with "The combination of the values of the". | REVISED (EDITOR: 2015-07-16 20:27:41Z) - Incorporate the changes in https://mentor.ieee.org/802.11/dcn/15/11-15-0758-05-000m-sb0-stephens-resolutions-part-1.doc under CID 5308. | EDITOR | 201507 approved |  |  | N | EDITOR_A: 2015-08-10 02:07:07Z Implemented for CID 5320. |  | 2015-08-12 16:41 | EDITOR_A
5750 | Hunter, David | 1000 | 4 | 13.10.9.4.3 | 2128 | 50 | E | Y | 2128.5 | 50 | 13.10.9.4.3 |  | V |  |  | 140 | "indicated by the AE subfield": fields don't indicate things, but thieir values do. | Replace "by the AE" with "by the value of the AE". | REVISED (EDITOR: 2015-07-16 20:27:41Z) - Incorporate the changes in https://mentor.ieee.org/802.11/dcn/15/11-15-0758-05-000m-sb0-stephens-resolutions-part-1.doc under CID 5308. | EDITOR | 201507 approved |  |  | N | EDITOR_A: 2015-08-10 02:07:04Z Implemented for CID 5320. |  | 2015-08-12 16:41 | EDITOR_A
5748 | Hunter, David | 1000 | 4 | 13.5.4 | 2097 | 17 | E | Y | 2097.1699 | 17 | 13.5.4 |  | A |  |  | 138 | "as indicated in 8.4.2.117": this subclause does more than merely indicate what the subfield contains. | Replace "indicated" with "specified". | ACCEPTED (EDITOR: 2015-04-28 10:22:41Z) | EDITOR | 201507 approved |  |  | I | EDITOR: 2015-06-25 10:17:35Z- Reviewed. EDITOR_A: 2015-05-22 01:24:42Z | D4.1 | 2015-07-16 00:10 | EDITOR
5764 | Hunter, David | 1000 | 4 | 16.4.6.5 | 2196 | 15 | E | Y | 2196.1499 | 15 | 16.4.6.5 |  | V |  |  | 138 | "The dot11CCAModeSupported shall indicate" and "The PHY shall be configured through dot11CurrentCCAMode.": it is not clear how two simple dot11 attributes can do all this. | Replace "The dot11CCAModeSupported shall indicate" with "The value of dot11CCAModeSupported shall indicate". And replace "The PHY shall be configured through dot11CurrentCCAMode." with "The PHY shall be configured according to the value of dot11CurrentCCAMode." | REVISED (EDITOR: 2015-04-28 12:50:11Z) - Replace "The dot11CCAModeSupported shall indicate" with "The value of dot11CCAModeSupported shall indicate". And replace "The PHY shall be configured through dot11CurrentCCAMode." with "The PHY shall be configured according to dot11CurrentCCAMode." Note, in this case the redundant "The value of" avoids the awkwardness of starting a sentence with a lower-case MIB variable name. | EDITOR | 201507 approved |  |  | I | EDITOR: 2015-06-25 10:21:46Z- Reviewed. EDITOR_A: 2015-05-22 01:32:23Z | D4.1 | 2015-07-16 00:10 | EDITOR
6032 | Bahr, Michael | 1000 | 4 | 13.9 | 2108 | 61 | E | N | 2108.6101 | 61 | 13.9 |  | A |  |  | 138 | missing space between "value" and "<" | insert space "value <" | ACCEPTED (EDITOR_A: 2015-05-01 15:23:36Z) | EDITOR | 201507 approved | Resolved | EDITOR_A: 2015-05-01 15:23:39Z | I | EDITOR: 2015-06-23 12:59:36Z- Reviewed. EDITOR_A: 2015-05-01 15:23:41Z | D4.1 | 2015-07-16 00:10 | EDITOR
6013 | Eastlake 3rd, Donald | 1000 | 4 | 8.4.2.30 | 848 | 8 | E | N | 848.08 | 8 | 8.4.2.30 |  | A |  |  | 138 | RFCs never change. It is incorrect to put a hyphen and a year after them as if they might be amended. RFCs can only re replaced or updated by a new RFC with a new number. In any case, we are inconsistent about this. | Delete the "-1998" | ACCEPTED (EDITOR_A: 2015-05-25 17:47:21Z) | EDITOR | 201507 approved |  |  | I | EDITOR: 2015-06-22 15:41:56Z- Reviewed. EDITOR_A: 2015-05-25 17:47:22Z | D4.1 | 2015-07-16 00:10 | EDITOR
6056 | Hamilton, Mark | 1000 | 4 | 10.33.2.3 | 1826 | 22 | E | N | 1826.22 | 22 | 10.33.2.3 |  | A |  |  | 138 | Typo: "thenthe" | Split apart the "thenthe" | ACCEPTED (EDITOR_A: 2015-05-01 15:49:30Z) | EDITOR | 201507 approved | Resolved | EDITOR: 2015-06-22 09:25:36Z - reviewed. EDITOR_A: 2015-05-01 15:49:25Z | I | EDITOR: 2015-06-23 12:40:16Z- Reviewed. EDITOR_A: 2015-05-01 15:49:28Z | D4.1 | 2015-07-16 00:10 | EDITOR
6047 | Bahr, Michael | 1000 | 4 | W.1 | 3586 | 45 | E | N | 3586.45 | 45 | W.1 |  | A |  |  | 138 | Mesh Data frames | mesh Data frames | ACCEPTED (EDITOR_A: 2015-04-30 07:17:59Z) | EDITOR | 201507 approved | Resolved | EDITOR: 2015-06-22 09:25:04Z - reviewed. EDITOR_A: 2015-04-30 07:18:36Z | I | EDITOR: 2015-06-24 13:36:39Z- Reviewed. EDITOR_A: 2015-04-30 07:18:42Z | D4.1 | 2015-07-16 00:10 | EDITOR
6043 | Bahr, Michael | 1000 | 4 | 8.4.2.114 | 988 | 50 | E | N | 988.5 | 50 | 8.4.2.114 |  | A |  |  | 138 | The word "Destinations" of the Number of Destinations N field is over two lines (Figure 8-487) | Make the column a little bit wider so that Destinations fits on one line | ACCEPTED (EDITOR_A: 2015-05-26 15:11:49Z) | EDITOR | 201507 approved | Resolved | EDITOR_A: 2015-05-26 15:11:53Z | I | EDITOR: 2015-06-23 09:26:51Z- Reviewed. EDITOR_A: 2015-06-05 10:51:42Z | D4.1 | 2015-07-16 00:10 | EDITOR
6041 | Bahr, Michael | 1000 | 4 | 13.11.2.3 | 2143 | 7 | E | N | 2143.0701 | 7 | 13.11.2.3 |  | A |  |  | 138 | bold line within table 13-27 (second half) | make line inside table 13-27 non-bold | ACCEPTED (EDITOR_A: 2015-05-01 15:47:34Z) | EDITOR | 201507 approved | Resolved | EDITOR_A: 2015-05-01 15:47:38Z | I | EDITOR: 2015-06-23 13:07:14Z- Reviewed. EDITOR_A: 2015-05-01 15:47:36Z | D4.1 | 2015-07-16 00:10 | EDITOR
6040 | Bahr, Michael | 1000 | 4 | 13.10.11.3 | 2137 | 33 | E | N | 2137.3301 | 33 | 13.10.11.3 |  | A |  |  | 138 | monetary comparison | replace the British Pound with <= (in one character) | ACCEPTED (EDITOR_A: 2015-05-01 15:46:41Z) | EDITOR | 201507 approved | Resolved | EDITOR_A: 2015-05-01 15:46:44Z | I | EDITOR: 2015-06-23 13:06:10Z- Reviewed. EDITOR_A: 2015-05-01 15:46:46Z | D4.1 | 2015-07-16 00:10 | EDITOR
6039 | Bahr, Michael | 1000 | 4 | 13.10.11.3 | 2136 | 57 | E | N | 2136.5701 | 57 | 13.10.11.3 |  | A |  |  | 138 | bold line within table 13-23 | make line inside table 13-23 non-bold | ACCEPTED (EDITOR_A: 2015-05-01 15:42:22Z) | EDITOR | 201507 approved | Resolved | EDITOR_A: 2015-05-01 15:42:28Z | I | EDITOR: 2015-06-23 13:05:39Z- Reviewed. EDITOR_A: 2015-05-01 15:42:25Z | D4.1 | 2015-07-16 00:10 | EDITOR
6038 | Bahr, Michael | 1000 | 4 | 13.10.9.3 | 2126 | 43 | E | N | 2126.4299 | 43 | 13.10.9.3 |  | A |  |  | 138 | "(Forwarding information)" appears twice | remove the second "(Forwarding information)". It seems to be hardcoded from 2012. | ACCEPTED (EDITOR_A: 2015-05-01 15:41:20Z) | EDITOR | 201507 approved | Resolved | EDITOR_A: 2015-05-01 15:41:23Z | I | EDITOR: 2015-06-23 13:04:35Z- Reviewed. EDITOR_A: 2015-05-01 15:41:25Z | D4.1 | 2015-07-16 00:10 | EDITOR
6037 | Bahr, Michael | 1000 | 4 | 13.10.9.3 | 2127 | 19 | E | N | 2127.1899 | 19 | 13.10.9.3 |  | A |  |  | 138 | bold line within table 13-16 | make line inside table 13-16 non-bold | ACCEPTED (EDITOR_A: 2015-05-01 15:39:52Z) | EDITOR | 201507 approved | Resolved |  | I | EDITOR: 2015-06-23 13:05:16Z- Reviewed. EDITOR_A: 2015-05-01 15:39:54Z | D4.1 | 2015-07-16 00:10 | EDITOR
6035 | Bahr, Michael | 1000 | 4 | 13.10.9.3 | 2126 | 10 | E | N | 2126.1001 | 10 | 13.10.9.3 |  | A |  |  | 138 | bold line within table 13-15 (second half) | make line inside table 13-15 non-bold | ACCEPTED (EDITOR_A: 2015-05-01 15:34:43Z) | EDITOR | 201507 approved | Resolved | EDITOR_A: 2015-05-01 15:34:53Z | I | EDITOR: 2015-06-23 13:04:01Z- Reviewed. EDITOR_A: 2015-05-01 15:34:47Z | D4.1 | 2015-07-16 00:10 | EDITOR
6070 | Hamilton, Mark | 1000 | 4 | 8.4.2.26 | 828 | 23 | E | Y | 828.23 | 23 | 8.4.2.26 |  | A |  |  | 138 | Collocated Interference Reporting is described in 10.24.9, not 10.24.10 (bad cross-reference) | Change 10.24.10 link to 10.24.9 link. | ACCEPTED (EDITOR_A: 2015-05-25 17:39:54Z) | EDITOR | 201507 approved |  |  | I | EDITOR: 2015-06-22 15:36:49Z- Reviewed. EDITOR_A: 2015-05-25 17:39:56Z | D4.1 | 2015-07-16 00:10 | EDITOR
6033 | Bahr, Michael | 1000 | 4 | 13.10.1 | 2109 | 44 | E | N | 2109.4399 | 44 | 13.10.1 |  | A |  |  | 138 | missing space at end of sentence. | ... mechanism. The proactive PREQ ... | ACCEPTED (EDITOR_A: 2015-05-01 15:25:00Z) | EDITOR | 201507 approved | Resolved | EDITOR_A: 2015-05-01 15:25:03Z | I | EDITOR: 2015-06-23 13:00:02Z- Reviewed. EDITOR_A: 2015-05-01 15:25:02Z | D4.1 | 2015-07-16 00:10 | EDITOR
6074 | Hamilton, Mark | 1000 | 4 | 10.1.3.8 | 1536 | 35 | E | Y | 1536.35 | 35 | 10.1.3.8 |  | V |  |  | 138 | Change inappropriate "set to" to "equal" or "is" | Change "set to" to "equal to" at 1536.35, 1536.37, 1569.27, 1571.31, 1595.15, 1596.9, 1598.27, 1599.62, 1666.40, 1686.3, 1686.27, 1729.56, 1730.30, 1730.34, 1743.41, 1747.58, 1749.5, 1749.48, 1750.13, 1753.16, 1753.53, 1755.14, 1757.54, 1757.57, 1767.55, 1785.47, 1795.20, 2079.60, 2876.40, 2924.65, 2926.42, 2927.35, 2927.62, 2928.24, 2928.52, 2929.14, 2929.44, 2930.7, 2930.35, 2931.27, 2931.61, 2932.28, 2932.58, 2935.4, 2935.31, 2935.60, 2936.22, 3352.11, 3352.56, 3352.61, 3353.28, 3355.22. Change "is set to" to "is" at 1603.45, 1674.1, 2057.57, 2875.42, 2883.35. Change "shall be set to true" to "shall be true" at 1674.1, 2077.9. Change "shall be set to false" to "shall be false" at 2077.15, 2077.28. Change "may be set to true or false" to "may be true or false" at 1686.29. | REVISED (EDITOR: 2015-06-12 08:34:28Z) - Make changes as specified, except at 1730.30, 1730.34, 1750.13 and 1795.20 where the cited text resolution of another comment replaces the text with text that does not include the problemmatical phrase | EDITOR | 201507 approved | Resolved | EDITOR_A: 2015-05-03 02:34:10Z | I | EDITOR: 2015-06-23 11:09:25Z- Reviewed. EDITOR: 2015-06-12 08:34:43Z - Updated resolution to exclude this locations. EDITOR_A: 2015-05-03 02:34:08Z Implemented all proposed changes except those at 1730.30, 1730.34, 1750.13 and 1795.20 because of the changes due to CIDs 5667, 5683 and 5705. | D4.1 | 2015-07-16 00:10 | EDITOR
6027 | Malinen, Jouni | 1000 | 4 | 11.5.10.3 | 1941 | 24 | E | Y | 1941.24 | 24 | 11.5.10.3 |  | A |  |  | 138 | A recent SAE description change seems to have lost a 't'. | Replace "Note that his allows" with "Note that this allows". | ACCEPTED (EDITOR_A: 2015-05-01 15:22:30Z) | EDITOR | 201507 approved | Resolved | EDITOR_A: 2015-05-01 15:22:36Z | I | EDITOR: 2015-06-23 12:48:20Z- Reviewed. EDITOR_A: 2015-05-01 15:22:32Z | D4.1 | 2015-07-16 00:10 | EDITOR
6022 | Eastlake 3rd, Donald | 1000 | 4 | M.6.5 | 3496 | 28 | E | N | 3496.28 | 28 | M.6.5 |  | A |  |  | 138 | RFCs never change. It is incorrect to put a hyphen and a year after them as if they might be amended. RFCs can only re replaced or updated by a new RFC with a new number. In any case, we are inconsistent about this. | Delete the "-1997" | ACCEPTED (EDITOR_A: 2015-04-30 08:52:16Z) | EDITOR | 201507 approved | Resolved | EDITOR_A: 2015-04-30 08:52:26Z | I | EDITOR: 2015-06-24 13:09:26Z- Reviewed. EDITOR_A: 2015-04-30 08:52:25Z | D4.1 | 2015-07-16 00:10 | EDITOR
6021 | Eastlake 3rd, Donald | 1000 | 4 | A | 2641 | 1 | E | N | 2641.01 | 1 | A |  | A |  |  | 138 | RFCs never change. It is incorrect to put a hyphen and a year after them as if they might be amended. RFCs can only re replaced or updated by a new RFC with a new number. In any case, we are inconsistent about this particularly on this page which has a mix, some with year, and some without. | Delete the hyphen year after all the RFC number on this page where it is present. | ACCEPTED (EDITOR_A: 2015-05-01 15:21:38Z) | EDITOR | 201507 approved | Resolved | EDITOR_A: 2015-05-01 15:21:41Z | I | EDITOR: 2015-06-24 10:11:50Z- Reviewed. EDITOR_A: 2015-05-01 15:21:44Z | D4.1 | 2015-07-16 00:10 | EDITOR
6020 | Eastlake 3rd, Donald | 1000 | 4 | A | 2640 | 41 | E | N | 2640.4099 | 41 | A |  | A |  |  | 138 | RFCs never change. It is incorrect to put a hyphen and a year after them as if they might be amended. RFCs can only re replaced or updated by a new RFC with a new number. In any case, we are inconsistent about this. | Delete the hyphen year after all the RFC number on this page. | ACCEPTED (EDITOR_A: 2015-05-01 15:19:27Z) | EDITOR | 201507 approved | Resolved | EDITOR_A: 2015-05-01 15:19:31Z | I | EDITOR: 2015-06-24 12:22:28Z- Reviewed. EDITOR_A: 2015-05-01 15:19:29Z | D4.1 | 2015-07-16 00:10 | EDITOR
6019 | Eastlake 3rd, Donald | 1000 | 4 | 12.4.2 | 2036 | 61 | E | N | 2036.61 | 61 | 12.4.2 |  | A |  |  | 138 | RFCs never change. It is incorrect to put a hyphen and a year after them as if they might be amended. RFCs can only re replaced or updated by a new RFC with a new number. In any case, we are inconsistent about this. | Delete the "-2004" | ACCEPTED (EDITOR_A: 2015-05-01 15:17:36Z) | EDITOR | 201507 approved | Resolved | EDITOR_A: 2015-05-01 15:17:38Z | I | EDITOR: 2015-06-23 12:58:15Z- Reviewed. EDITOR_A: 2015-05-01 15:17:41Z | D4.1 | 2015-07-16 00:10 | EDITOR
6018 | Eastlake 3rd, Donald | 1000 | 4 | 11.6.1.7.1 | 1958 | 18 | E | N | 1958.1801 | 18 | 11.6.1.7.1 |  | A |  |  | 138 | RFCs never change. It is incorrect to put a hyphen and a year after them as if they might be amended. RFCs can only re replaced or updated by a new RFC with a new number. In any case, we are inconsistent about this. | Delete the "-2004" | ACCEPTED (EDITOR_A: 2015-05-01 15:16:57Z) | EDITOR | 201507 approved | Resolved | EDITOR_A: 2015-05-01 15:17:04Z | I | EDITOR: 2015-06-23 12:52:27Z- Reviewed. EDITOR_A: 2015-05-01 15:16:59Z | D4.1 | 2015-07-16 00:10 | EDITOR
6017 | Eastlake 3rd, Donald | 1000 | 4 | 11.6.1.3 | 1953 | 47 | E | N | 1953.47 | 47 | 11.6.1.3 |  | A |  |  | 138 | RFCs never change. It is incorrect to put a hyphen and a year after them as if they might be amended. RFCs can only re replaced or updated by a new RFC with a new number. In any case, we are inconsistent about this. | Delete both occurrences of "-1999" in this and the second subsequent line | ACCEPTED (EDITOR_A: 2015-05-01 15:16:06Z) | EDITOR | 201507 approved | Resolved | EDITOR_A: 2015-05-01 15:16:09Z | I | EDITOR: 2015-06-23 12:49:16Z- Reviewed. EDITOR_A: 2015-05-01 15:16:11Z | D4.1 | 2015-07-16 00:10 | EDITOR
6016 | Eastlake 3rd, Donald | 1000 | 4 | 10.11.9.10 | 1673 | 52 | E | N | 1673.52 | 52 | 10.11.9.10 |  | A |  |  | 138 | RFCs never change. It is incorrect to put a hyphen and a year after them as if they might be amended. RFCs can only re replaced or updated by a new RFC with a new number. In any case, we are inconsistent about this. | Delete the "-2006" | ACCEPTED (EDITOR_A: 2015-05-01 15:14:57Z) | EDITOR | 201507 approved | Resolved | EDITOR_A: 2015-05-01 15:15:03Z | I | EDITOR: 2015-06-23 12:57:32Z- Reviewed. EDITOR_A: 2015-05-01 15:14:59Z | D4.1 | 2015-07-16 00:10 | EDITOR
6015 | Eastlake 3rd, Donald | 1000 | 4 | 10.11.9.9 | 1672 | 22 | E | N | 1672.22 | 22 | 10.11.9.9 |  | A |  |  | 138 | RFCs never change. It is incorrect to put a hyphen and a year after them as if they might be amended. RFCs can only re replaced or updated by a new RFC with a new number. In any case, we are inconsistent about this. | Delete the "-2006" | ACCEPTED (EDITOR_A: 2015-05-01 15:13:45Z) | EDITOR | 201507 approved | Resolved | EDITOR_A: 2015-05-01 15:13:48Z | I | EDITOR: 2015-06-23 12:31:29Z- Reviewed. EDITOR_A: 2015-05-01 15:13:50Z | D4.1 | 2015-07-16 00:10 | EDITOR
5852 | Hunter, David | 1000 | 4 | X.2.1 | 3595 | 51 | E | Y | 3595.51 | 51 | X.2.1 |  | V |  |  | 140 | "Allocated Traffic Shared field .... It indicates": fields don't inticate things, but their values do. | On line 53 replace "It indicates" with "The value of this field indicates". | REVISED (EDITOR: 2015-07-16 20:27:41Z) - Incorporate the changes in https://mentor.ieee.org/802.11/dcn/15/11-15-0758-05-000m-sb0-stephens-resolutions-part-1.doc under CID 5308. | EDITOR | 201507 approved |  |  | N | EDITOR_A: 2015-08-10 02:10:54Z Implemented for CID 5320. |  | 2015-08-12 17:03 | EDITOR_A
6034 | Bahr, Michael | 1000 | 4 | 13.10.2 | 2111 | 38 | E | N | 2111.3799 | 38 | 13.10.2 |  | A |  |  | 138 | grammar (3rd person): Table 3-16 and Table 3-17 shows ... | "... show ..." | ACCEPTED (EDITOR_A: 2015-05-01 15:25:44Z) | EDITOR | 201507 approved | Resolved | EDITOR_A: 2015-05-01 15:25:46Z | I | EDITOR: 2015-06-23 13:00:33Z- Reviewed. EDITOR_A: 2015-05-01 15:25:51Z | D4.1 | 2015-07-16 00:10 | EDITOR
6111 | Fischer, Michael | 1000 | 4 | 1.5 | 3 | 52 | E | N | 3.52 | 52 | 1.5 |  | A |  |  | 138 | Cross reference is not a link | Make reference to 8.2.2 an intra-document link | ACCEPTED (EDITOR_Q: 2015-05-31 18:48:44Z) | EDITOR | 201507 approved |  |  | I | EDITOR_A: 2015-06-23 21:09:31Z - Reviewed and Corrected EDITOR_Q: 2015-05-31 18:48:46Z | D4.1 | 2015-07-16 00:10 | EDITOR
6135 | Fischer, Michael | 1000 | 4 | 3.3 | 49 | 45 | E | N | 49.45 | 45 | 3.3 |  | A |  |  | 138 | The number of this ISO/IEC standard is incomplete | Change "ISO/IEC -1" to "ISO/IEC 3166-1" | ACCEPTED (EDITOR_Q: 2015-05-31 20:15:19Z) | EDITOR | 201507 approved |  |  | I | EDITOR_A: 2015-06-23 21:40:59Z - Reviewed EDITOR_Q: 2015-05-31 20:15:21Z | D4.1 | 2015-07-16 00:10 | EDITOR
6134 | Fischer, Michael | 1000 | 4 | 3.2 | 42 | 1 | E | N | 42.01 | 1 | 3.2 |  | A |  |  | 138 | The use of capitalization in "Self-protectected Action frame" is inconsistent with other phrases being defined in this section. | Use lower case for the words in this phrase | ACCEPTED (EDITOR_Q: 2015-05-31 20:05:58Z) | EDITOR | 201507 approved |  |  | I | EDITOR_A: 2015-06-23 21:40:25Z - Reviewed EDITOR_Q: 2015-05-31 20:07:35Z | D4.1 | 2015-07-16 00:10 | EDITOR
6132 | Fischer, Michael | 1000 | 4 | 3.2 | 29 | 40 | E | N | 29.4 | 40 | 3.2 |  | V |  |  | 138 | The term "fragmentation" was introduced in this standard specifically because the preexisting term "segmentation" had a different meaning in the context of network protocol description. Accordingly, "segmenting" should not be used in the definition of "fragmentation". | Change "segmenting" to "subdividing" or "partitioning" or "separating" | REVISED (EDITOR: 2015-06-11 10:38:39Z) - At 29.40, replace "segmenting" with "partitioning". | EDITOR | 201507 approved |  |  | I | EDITOR_A: 2015-06-23 21:32:26Z - Reviewed EDITOR: 2015-06-12 10:11:59Z | D4.1 | 2015-07-16 00:10 | EDITOR
6130 | Fischer, Michael | 1000 | 4 | 3.1 | 12 | 62 | E | N | 12.62 | 62 | 3.1 |  | A |  |  | 138 | The structure of the definition for "indibidually addressed" is inconsistent with the previous definition for "group addressed" | Eliminate NOTE 6 and add the text currently in NOTE 6 to the definition of "individually addressed" so that the structure matches "group addressed" above | ACCEPTED (EDITOR_Q: 2015-05-31 19:50:37Z) | EDITOR | 201507 approved |  |  | I | EDITOR_A: 2015-06-23 21:31:54Z - Reviewed and Corrected EDITOR_Q: 2015-05-31 19:50:46Z | D4.1 | 2015-07-16 00:10 | EDITOR
6126 | Fischer, Michael | 1000 | 4 | 3.1 | 11 | 31 | E | N | 11.31 | 31 | 3.1 |  | A |  |  | 138 | "over the air" is informal usage | Change each instance of "over the air" to "over the wireless medium (WM)" | ACCEPTED (EDITOR_Q: 2015-05-31 19:43:51Z) | EDITOR | 201507 approved |  |  | I | EDITOR_A: 2015-06-23 21:27:37Z - Reviewed and Corrected EDITOR_Q: 2015-05-31 19:43:53Z | D4.1 | 2015-07-16 00:10 | EDITOR
6125 | Fischer, Michael | 1000 | 4 | 3.1 | 11 | 2 | E | N | 11.02 | 2 | 3.1 |  | A |  |  | 138 | Numerous instances of missing spaces between words (lines 2 through 10). | Add spaces between words in all instances of "tuplesbetween" and "tupplehas" | ACCEPTED (EDITOR_Q: 2015-05-31 19:40:21Z) | EDITOR | 201507 approved |  |  | I | EDITOR_A: 2015-06-23 21:25:07Z - Reviewed EDITOR_Q: 2015-05-31 19:40:23Z | D4.1 | 2015-07-16 00:10 | EDITOR
6124 | Fischer, Michael | 1000 | 4 | 3.1 | 10 | 35 | E | N | 10.35 | 35 | 3.1 |  | A |  |  | 138 | The entry for "directed frame" is out of alphabetical order (lines 35 through 41). | Move the entry for "directed frame" after the entry for "direct link" | ACCEPTED (EDITOR_Q: 2015-05-31 19:35:49Z) | EDITOR | 201507 approved |  |  | I | EDITOR_A: 2015-06-23 21:24:32Z - Reviewed EDITOR_Q: 2015-05-31 19:35:51Z | D4.1 | 2015-07-16 00:10 | EDITOR
6123 | Fischer, Michael | 1000 | 4 | 3.1 | 10 | 27 | E | N | 10.27 | 27 | 3.1 |  | A |  |  | 138 | "over the air" is informal usage | Change "over the air" to "over the wireless medium (WM)" | ACCEPTED (EDITOR_Q: 2015-05-31 19:34:34Z) | EDITOR | 201507 approved |  |  | I | EDITOR_A: 2015-06-23 21:24:01Z - Reviewed EDITOR_Q: 2015-05-31 19:34:40Z | D4.1 | 2015-07-16 00:10 | EDITOR
6122 | Fischer, Michael | 1000 | 4 | 3.1 | 9 | 60 | E | N | 9.6 | 60 | 3.1 |  | V |  |  | 138 | This definition of coordination function is too narrow because a STA with dot11IOCBActivated true still uses a configuration function to control when to initiate transmissions. | Change "operating within a basic service set (BSS)" to "operating under this standard" | REVISED (EDITOR: 2015-06-11 10:27:11Z) - At 9.60, delete "operating within a basic service set (BSS)" | EDITOR | 201507 approved |  |  | I | EDITOR_A: 2015-06-23 21:19:58Z - Reviewed EDITOR: 2015-06-12 10:10:32Z | D4.1 | 2015-07-16 00:10 | EDITOR
6117 | Fischer, Michael | 1000 | 4 | 2 | 6 | 65 | E | N | 6.65 | 65 | 2 |  | A |  |  | 138 | Erroneous URL | Remove redundant "http://" from the URL | ACCEPTED (EDITOR_Q: 2015-05-31 19:21:52Z) | EDITOR | 201507 approved |  |  | I | EDITOR_A: 2015-06-23 21:14:51Z - Reviewed EDITOR_Q: 2015-05-31 19:21:54Z | D4.1 | 2015-07-16 00:10 | EDITOR
6067 | Hamilton, Mark | 1000 | 4 | 8.4.2.21.13 | 803 | 4 | E | N | 803.04 | 4 | 8.4.2.21.13 |  | A |  |  | 138 | "the floor plan that on which the Location Shape is defined" | Delete "that" | ACCEPTED (EDITOR_A: 2015-05-25 17:37:18Z) | EDITOR | 201507 approved |  |  | I | EDITOR: 2015-06-22 09:26:20Z - reviewed. EDITOR_A: 2015-05-25 17:37:20Z | D4.1 | 2015-07-16 00:10 | EDITOR
6112 | Fischer, Michael | 1000 | 4 | 1.5 | 3 | 55 | E | N | 3.55 | 55 | 1.5 |  | A |  |  | 138 | Cross reference is not a link | Make reference to 8.2.2 an intra-document link | ACCEPTED (EDITOR_Q: 2015-05-31 18:48:50Z) | EDITOR | 201507 approved |  |  | I | EDITOR_A: 2015-06-23 21:10:26Z - Reviewed and Corrected EDITOR_Q: 2015-05-31 18:48:52Z | D4.1 | 2015-07-16 00:10 | EDITOR
6012 | Eastlake 3rd, Donald | 1000 | 4 | 8.4.2.30 | 848 | 1 | E | N | 848.01 | 1 | 8.4.2.30 |  | A |  |  | 138 | RFCs never change. It is incorrect to put a hyphen and a year after them as if they might be amended. RFCs can only re replaced or updated by a new RFC with a new number. In any case, we are inconsistent about this. | Delete the "-1998" | ACCEPTED (EDITOR_A: 2015-05-25 17:47:16Z) | EDITOR | 201507 approved |  |  | I | EDITOR: 2015-06-22 15:42:10Z- Reviewed. EDITOR_A: 2015-05-25 17:47:18Z | D4.1 | 2015-07-16 00:10 | EDITOR
6110 | Fischer, Michael | 1000 | 4 | 1.5 | 3 | 11 | E | N | 3.11 | 11 | 1.5 |  | A |  |  | 138 | Spaces missing | Insert spaces after semicolon and period on this line | ACCEPTED (EDITOR_Q: 2015-05-31 18:43:57Z) | EDITOR | 201507 approved |  |  | I | EDITOR_A: 2015-06-23 21:08:16Z - Reviewed EDITOR_Q: 2015-05-31 18:44:00Z | D4.1 | 2015-07-16 00:10 | EDITOR
6106 | Hamilton, Mark | 1000 | 4 | 11.6.1.7.5 | 1961 | 19 | T | Y | 1961.1899 | 19 | 11.6.1.7.5 |  | A |  |  | 144 | "PTKLen" should be "Length" | Change "PTKLen" to "Length" | ACCEPTED (MAC: 2015-07-17 04:07:46Z) | EDITOR | 201507 approved | Resolved |  | I | EDITOR_Q: 2015-08-11 18:57:43Z | D4.2 | 2015-09-06 02:54 | EDITOR
6104 | Hamilton, Mark | 1000 | 4 | 8.3.3.6 | 627 | 19 | E | N | 627.19 | 19 | 8.3.3.6 |  | A |  |  | 138 | extra "(" at the end of the term in Information column. | Delete the extra "(" at cited location, and at: 629.10, 630.59, 633.10, 633.11 ad 634.34. | ACCEPTED (EDITOR_A: 2015-05-25 17:19:51Z) | EDITOR | 201507 approved |  |  | I | EDITOR: 2015-06-22 14:36:50Z- Reviewed. EDITOR_A: 2015-06-05 10:49:16Z | D4.1 | 2015-07-16 00:10 | EDITOR
6103 | Hamilton, Mark | 1000 | 4 | 4.3.7 | 70 | 34 | E | N | 70.34 | 34 | 4.3.7 |  | A |  |  | 138 | Integration with a non-IEEE Std 802.11 LAN is not limited to wired LANs. It may include other wireless LANs such as IEEE 802.16. | Change the title of 4.3.7 to "Integration with non-IEEE Std 802.11 LANs" | ACCEPTED (EDITOR: 2015-06-11 10:46:46Z) | EDITOR | 201507 approved |  |  | I | EDITOR_A: 2015-06-23 22:07:41Z - Reviewed EDITOR: 2015-06-12 10:20:00Z | D4.1 | 2015-07-16 00:10 | EDITOR
6102 | Hamilton, Mark | 1000 | 4 | 10.25.3.3 | 1781 | 53 | E | Y | 1781.53 | 53 | 10.25.3.3 |  | A |  |  | 138 | Typo: RLQR should be RLQP | Change RLQR to RLQP | ACCEPTED (EDITOR_A: 2015-05-01 15:51:05Z) | EDITOR | 201507 approved | Resolved |  | I | EDITOR: 2015-06-22 09:23:25Z - reviewed EDITOR_A: 2015-05-01 15:51:07Z | D4.1 | 2015-07-16 00:10 | EDITOR
6096 | Hamilton, Mark | 1000 | 4 | 16.3.3.4 | 2178 | 44 | E | N | 2178.4399 | 44 | 16.3.3.4 |  | A |  |  | 138 | There are 510 occurances of b/s (for bits per second), mostly Mb/s, some kb/s (in the MIB), and some b/s (in Annex N). There are 10 occurances of bit/s (mostly kbit/s, one Mbit/s, and one kBit/s). It would be best if these were consistent | Change all <x>bit/s to <x>b/s, to match the most common pattern. | ACCEPTED (EDITOR_A: 2015-05-03 09:19:50Z) | EDITOR | 201507 approved | Resolved | EDITOR_A: 2015-05-03 09:19:52Z | I | EDITOR: 2015-06-23 13:08:16Z- Reviewed. EDITOR_A: 2015-05-03 09:19:55Z | D4.1 | 2015-07-16 00:10 | EDITOR
6095 | Hamilton, Mark | 1000 | 4 | Introduction |  | 16 | E | Y |  | 16 | Introduction |  | A |  |  | 138 | "The original standard was published in 1999..." Actually, the original standard was published in 1997, and a revision was done in 1999. The 1999 revision was mostly cleanup of the MIB. | Change to "The original standard was published in 1997, revised in 1999 with MIB changes, and reaffirmed in 2003." | ACCEPTED (EDITOR: 2015-05-01 12:42:32Z) | EDITOR | 201507 approved |  |  | I | EDITOR: 2015-06-22 13:03:29Z- Reviewed. EDITOR_A: 2015-06-06 01:54:06Z | D4.1 | 2015-07-16 00:10 | EDITOR
6092 | Hamilton, Mark | 1000 | 4 | Q.2 | 3545 | 25 | E | Y | 3545.25 | 25 | Q.2 |  | A |  |  | 138 | Typo: "unitsand" | Insert the missing space. (Three occurances in Q.2, one in Q.4.) | ACCEPTED (EDITOR_A: 2015-04-30 07:24:04Z) | EDITOR | 201507 approved | Resolved | EDITOR_A: 2015-04-30 07:24:09Z | I | EDITOR: 2015-06-24 13:34:29Z- Reviewed. EDITOR_A: 2015-04-30 07:24:12Z | D4.1 | 2015-07-16 00:10 | EDITOR
6089 | Hamilton, Mark | 1000 | 4 | 3.1 | 11 | 6 | E | Y | 11.06 | 6 | 3.1 |  | A |  |  | 138 | Typo: "tuplesbetween" | Insert the missing space. There are six instances in this definition and its accompanying NOTE. | ACCEPTED (EDITOR_Q: 2015-05-31 19:40:55Z) | EDITOR | 201507 approved |  |  | I | EDITOR_A: 2015-06-23 21:26:15Z - Reviewed and Corrected Note to editors: It is the same resolution to CID 6125. EDITOR_Q: 2015-05-31 19:40:57Z | D4.1 | 2015-07-16 00:10 | EDITOR
6079 | Hamilton, Mark | 1000 | 4 | 5.1.1.5 | 128 | 58 | E | N | 128.58 | 58 | 5.1.1.5 |  | A |  |  | 138 | The introductory text (to the bullet list) is hard to parse. (What is a "recipient STA ... with [the] service class"?) | Replace "When an MSDU is received from the MAC SAP and the recipient STA is a QoS STA with the service class set to" with "When an MSDU is received from the MAC SAP with one of the following service class indications, and the recipient STA is a QoS STA:" | ACCEPTED (EDITOR_Q: 2015-05-31 21:49:36Z) | EDITOR | 201507 approved |  |  | I | EDITOR_A: 2015-06-23 22:57:06Z - Reviewed EDITOR_Q: 2015-05-31 21:49:38Z | D4.1 | 2015-07-16 00:10 | EDITOR
6115 | Fischer, Michael | 1000 | 4 | 2 | 4 | 65 | E | N | 4.65 | 65 | 2 |  | V |  |  | 138 | URL listed for RFC access is a 3rd-party site with advertising and with a poor download mechanism (better for viewing RFCs than downloading them). The IETF maintains its own archive of RFCs, which is a superior source for these documents. | Replace "www.rfc-archive.org" with either "tools.ietf.org/html/" (for text files) or "tools.ietf.org/pdf/" (for PDF files) | REVISED (EDITOR: 2015-06-11 10:16:56Z) - At 4.65, replace "at http://www.rfc-archive.org/" with "at http://tools.ietf.org/html/ and http://tools.ietf.org/pdf/" | EDITOR | 201507 approved |  |  | I | EDITOR_A: 2015-06-23 21:13:35Z - Reviewed EDITOR: 2015-06-12 10:07:48Z | D4.1 | 2015-07-16 00:10 | EDITOR
5884 | Schelstraete, Sigurd | 1000 | 4 | 9.7.6.6 | 1299 | 58 | E | N | 1299.58 | 58 | 9.7.6.6 |  | A |  |  | 138 | NOTE 4 is mis-numbered. There is no NOTE 3. | Correct | ACCEPTED (EDITOR_A: 2015-04-30 11:21:26Z) | EDITOR | 201507 approved | Resolved | EDITOR_A: 2015-04-30 11:21:33Z | I | EDITOR: 2015-06-23 10:26:19Z- Reviewed. Also fixed numbering of final note in subclause. EDITOR_A: 2015-04-30 11:21:29Z | D4.1 | 2015-07-16 00:10 | EDITOR
6014 | Eastlake 3rd, Donald | 1000 | 4 | 8.6.14.9 | 1169 | 63 | E | N | 1169.63 | 63 | 8.6.14.9 |  | A |  |  | 138 | RFCs never change. It is incorrect to put a hyphen and a year after them as if they might be amended. RFCs can only re replaced or updated by a new RFC with a new number. In any case, we are inconsistent about this. | Delete the "-2005" | ACCEPTED (EDITOR_A: 2015-05-24 14:17:20Z) | EDITOR | 201507 approved |  |  | I | EDITOR: 2015-06-23 10:11:34Z- Reviewed. EDITOR_A: 2015-05-24 14:17:21Z | D4.1 | 2015-07-16 00:10 | EDITOR
6211 | RISON, Mark | 1000 | 4 | 10.1.1 | 1529 | 20 | E | Y | 1529.2 | 20 | 10.1.1 |  | A |  |  | 138 | Missing space in "function(TSF)" | Add a space before the opening paren | ACCEPTED (EDITOR_A: 2015-05-02 00:56:02Z) | EDITOR | 201507 approved | Resolved | EDITOR_A: 2015-05-02 00:56:06Z | I | EDITOR: 2015-06-23 11:04:12Z- Reviewed. EDITOR_A: 2015-05-02 00:56:08Z | D4.1 | 2015-07-16 00:10 | EDITOR
5939 | Schelstraete, Sigurd | 1000 | 4 | 22.3.16 | 2542 | 50 | E | N | 2542.5 | 50 | 22.3.16 |  | A |  |  | 138 | Replace "antenna connectorimpedance" with "antenna connector impedance" | See comment | ACCEPTED (EDITOR_A: 2015-05-03 04:05:50Z) | EDITOR | 201507 approved | Resolved | EDITOR_A: 2015-05-03 04:05:53Z | I | EDITOR: 2015-06-24 10:08:23Z- Reviewed. EDITOR_A: 2015-05-03 04:05:55Z | D4.1 | 2015-07-16 00:10 | EDITOR
5933 | Schelstraete, Sigurd | 1000 | 4 | 22.3.10.5.1 | 2518 | 28 | E | N | 2518.28 | 28 | 22.3.10.5.1 |  | A |  |  | 138 | Replace "field in VHT-SIG-A" with "fields in VHT-SIG-A" | See comment | ACCEPTED (EDITOR_A: 2015-05-03 04:04:45Z) | EDITOR | 201507 approved | Resolved | EDITOR_A: 2015-05-03 04:04:52Z | I | EDITOR: 2015-06-24 10:08:07Z- Reviewed. EDITOR_A: 2015-05-03 04:04:47Z | D4.1 | 2015-07-16 00:10 | EDITOR
5930 | Schelstraete, Sigurd | 1000 | 4 | 22.3.8.3.5 | 2507 | 30 | E | N | 2507.3 | 30 | 22.3.8.3.5 |  | A |  |  | 138 | Add comma between "for each tone" and "the MIMO channel" | See comment | ACCEPTED (EDITOR_A: 2015-05-03 04:03:53Z) | EDITOR | 201507 approved | Resolved | EDITOR_A: 2015-05-03 04:03:56Z | I | EDITOR: 2015-06-24 10:07:47Z- Reviewed. EDITOR_A: 2015-05-03 04:03:57Z | D4.1 | 2015-07-16 00:10 | EDITOR
5924 | Schelstraete, Sigurd | 1000 | 4 | 22.3.7.4 | 2494 | 53 | E | N | 2494.53 | 53 | 22.3.7.4 |  | A |  |  | 138 | Replace "Total power" with "The total power" | See comment | ACCEPTED (EDITOR_A: 2015-05-03 04:02:01Z) | EDITOR | 201507 approved | Resolved | EDITOR_A: 2015-05-03 04:02:04Z | I | EDITOR: 2015-06-24 10:07:21Z- Reviewed. EDITOR_A: 2015-05-03 04:02:07Z | D4.1 | 2015-07-16 00:10 | EDITOR
5918 | Schelstraete, Sigurd | 1000 | 4 | 22.3.3 | 2473 | 47 | E | N | 2473.47 | 47 | 22.3.3 |  | A |  |  | 138 | Extra blank line between paragraphs | Delete | ACCEPTED (EDITOR_A: 2015-05-03 04:00:43Z) | EDITOR | 201507 approved | Resolved | EDITOR_A: 2015-05-03 04:00:39Z | I | EDITOR: 2015-06-24 10:07:06Z- Reviewed. EDITOR_A: 2015-05-03 04:00:37Z | D4.1 | 2015-07-16 00:10 | EDITOR
5917 | Schelstraete, Sigurd | 1000 | 4 | 22.3.2 | 2472 | 22 | E | N | 2472.22 | 22 | 22.3.2 |  | A |  |  | 138 | Replace "carries" with "carrying" in the column "Description" | See comment | ACCEPTED (EDITOR_A: 2015-05-03 03:59:06Z) | EDITOR | 201507 approved | Resolved | EDITOR_A: 2015-05-03 03:59:08Z | I | EDITOR: 2015-06-24 10:06:43Z- Reviewed. EDITOR_A: 2015-05-03 03:59:11Z | D4.1 | 2015-07-16 00:10 | EDITOR
5912 | Schelstraete, Sigurd | 1000 | 4 | 22.1.2 | 2456 | 7 | E | N | 2456.0701 | 7 | 22.1.2 |  | A |  |  | 138 | Bullets are numbered c) and d). Should be a) and b). | See comment | ACCEPTED (EDITOR_A: 2015-05-01 16:25:45Z) | EDITOR | 201507 approved | Resolved | EDITOR_A: 2015-05-01 16:25:41Z | I | EDITOR: 2015-06-24 10:06:19Z- Reviewed. EDITOR_A: 2015-05-01 16:25:39Z | D4.1 | 2015-07-16 00:10 | EDITOR
5908 | Schelstraete, Sigurd | 1000 | 4 | 9.34.5.2 | 1437 | 52 | E | N | 1437.52 | 52 | 9.34.5.2 |  | A |  |  | 138 | There are at least two other notes before NOTE 1 that are not numbered | Correct numbering of NOTES | ACCEPTED (EDITOR_A: 2015-05-01 11:40:31Z) | EDITOR | 201507 approved | Resolved | EDITOR_A: 2015-05-01 11:40:35Z | I | EDITOR: 2015-06-23 10:57:59Z- Reviewed. EDITOR_A: 2015-05-01 11:40:37Z | D4.1 | 2015-07-16 00:10 | EDITOR
6219 | RISON, Mark | 1000 | 4 | 6.3.58.2.2 | 340 | 60 | E | Y | 340.6 | 60 | 6.3.58.2.2 |  | A |  |  | 138 | It says "Parameterss" | Delete one of the "s"s | ACCEPTED (EDITOR_Q: 2015-05-31 22:27:53Z) | EDITOR | 201507 approved |  |  | I | EDITOR_A: 2015-06-23 20:57:52Z - Reviewed EDITOR_Q: 2015-05-31 22:27:57Z | D4.1 | 2015-07-16 00:10 | EDITOR
5895 | Schelstraete, Sigurd | 1000 | 4 | 9.22.4.3 | 1346 | 40 | E | N | 1346.4 | 40 | 9.22.4.3 |  | A |  |  | 138 | "fieldsshall" should be two words | Correct | ACCEPTED (EDITOR_A: 2015-05-01 11:46:08Z) | EDITOR | 201507 approved | Resolved | EDITOR_A: 2015-05-01 11:46:12Z | I | EDITOR: 2015-06-23 10:54:28Z- Reviewed. EDITOR_A: 2015-05-01 11:46:10Z | D4.1 | 2015-07-16 00:10 | EDITOR
6450 | RISON, Mark | 1000 | 4 | 20.3.17 |  |  | E | Y | 2360 | 29 | 20.3.17 |  | A |  |  | 138 | It says "The Slot time for 40 MHz channel spacing shall be the same as that for 20MHz Channel spacing.". 2x wrong case and 1x missing space | Change to "The slot time for 40 MHz channel spacing shall be the same as that for 20 MHz channel spacing." | ACCEPTED (EDITOR_A: 2015-05-03 07:46:54Z) | EDITOR | 201507 approved | Resolved | EDITOR_A: 2015-05-03 07:46:58Z | I | EDITOR: 2015-06-23 13:38:57Z- Reviewed. Position of non-breaking space moved into "20 MHz". EDITOR_A: 2015-05-03 07:47:00Z | D4.1 | 2015-07-16 00:10 | EDITOR
5882 | Schelstraete, Sigurd | 1000 | 4 | 9.3.7 | 1275 | 50 | E | N | 1275.5 | 50 | 9.3.7 |  | A |  |  | 138 | Weird indentation | Correct | ACCEPTED (EDITOR_A: 2015-04-30 11:17:59Z) | EDITOR | 201507 approved | Resolved | EDITOR_A: 2015-04-30 11:18:02Z | I | EDITOR: 2015-06-23 10:24:45Z- Reviewed. EDITOR_A: 2015-04-30 11:18:06Z | D4.1 | 2015-07-16 00:10 | EDITOR
5877 | Schelstraete, Sigurd | 1000 | 4 | 8.3.3.10 | 634 | 34 | E | N | 634.34 | 34 | 8.3.3.10 |  | A |  |  | 138 | Extra "(" after "Supported Rates and BSS Membership Selectors" in second column | Remove "(" | ACCEPTED (EDITOR_A: 2015-05-25 17:23:20Z) | EDITOR | 201507 approved |  |  | I | EDITOR: 2015-06-22 14:41:22Z- Reviewed. EDITOR_A: 2015-05-25 17:23:22Z Implemented for CID 6104. | D4.1 | 2015-07-16 00:10 | EDITOR
5876 | Schelstraete, Sigurd | 1000 | 4 | 8.3.3.10 | 633 | 10 | E | N | 633.1 | 10 | 8.3.3.10 |  | A |  |  | 138 | Extra "(" after "Request" in second column | Remove "(" | ACCEPTED (EDITOR_A: 2015-05-25 17:22:30Z) | EDITOR | 201507 approved |  |  | I | EDITOR: 2015-06-22 14:41:04Z- Reviewed. EDITOR_A: 2015-05-25 17:22:32Z Implemented for CID 6104. | D4.1 | 2015-07-16 00:10 | EDITOR
5875 | Schelstraete, Sigurd | 1000 | 4 | 8.3.3.10 | 633 | 9 | E | N | 633.09 | 9 | 8.3.3.10 |  | A |  |  | 138 | Extra "(" after "Supported Rates and BSS Membership Selectors" in second column | Remove "(" | ACCEPTED (EDITOR_A: 2015-05-25 17:22:06Z) | EDITOR | 201507 approved |  |  | I | EDITOR: 2015-06-22 14:38:21Z- Reviewed. EDITOR_A: 2015-06-05 10:49:30Z Implemented for 6310. | D4.1 | 2015-07-16 00:10 | EDITOR
5866 | Schelstraete, Sigurd | 1000 | 4 | 8.2.4.7.1 | 587 | 37 | T | N | 587.37 | 37 | 8.2.4.7.1 |  | V |  |  | 146 | The max PSDU size for VHT PPDU (fourth column) may be wrong. There is a separate comment on Table 22-29. Outcome of that comment resolution should be reflected in this Table 8-19. | See comment | REVISED (MAC: 2015-08-07 19:17:30Z): Incorporate the text changes for CID 5940 in https://mentor.ieee.org/802.11/dcn/15/11-15-0908-02-000m-discussion-of-cid-5940.docx | EDITOR | 201507 approved | Resolved |  | I | EDITOR: 2015-08-12 12:41:43Z | D4.2 | 2015-09-06 02:54 | EDITOR
5865 | Schelstraete, Sigurd | 1000 | 4 | 8.1 | 560 | 7 | E | N | 560.07 | 7 | 8.1 |  | A |  |  | 138 | Order of words | Change "shall be able properly to construct" to "shall be able to properly construct" | ACCEPTED (EDITOR_A: 2015-05-25 17:13:35Z) | EDITOR | 201507 approved |  |  | I | EDITOR: 2015-06-22 13:51:15Z- Reviewed. EDITOR_A: 2015-05-25 17:13:37Z | D4.1 | 2015-07-16 00:10 | EDITOR
5864 | Schelstraete, Sigurd | 1000 | 4 | 5.1.5.1 | 131 | 41 | E | N | 131.41 | 41 | 5.1.5.1 |  | A |  |  | 138 | Extra comma. | Change "are, delivered" to "are delivered" | ACCEPTED (EDITOR_Q: 2015-05-31 21:54:39Z) | EDITOR | 201507 approved |  |  | I | EDITOR_A: 2015-06-23 22:57:28Z - Reviewed EDITOR_Q: 2015-05-31 21:54:44Z | D4.1 | 2015-07-16 00:10 | EDITOR
5859 | Qi, Emily | 1000 | 4 | 10.24.6.4 | 1737 | 39 | E | N | 1737.39 | 39 | 10.24.6.4 |  | A |  |  | 138 | Typo. "fieldin" | Change "fieldin" to "field in". | ACCEPTED (EDITOR_A: 2015-05-01 16:23:27Z) | EDITOR | 201507 approved | Resolved | EDITOR_A: 2015-05-01 16:23:30Z | I | EDITOR: 2015-06-23 12:38:59Z- Reviewed. EDITOR_A: 2015-05-01 16:23:32Z | D4.1 | 2015-07-16 00:10 | EDITOR
5858 | Qi, Emily | 1000 | 4 | 10.24.6.3 | 1736 | 65 | E | N | 1736.65 | 65 | 10.24.6.3 |  | A |  |  | 138 | Typo. change "setthe" to "set the" | Change "setthe" to "set the" | ACCEPTED (EDITOR_A: 2015-05-01 16:22:25Z) | EDITOR | 201507 approved | Resolved | EDITOR_A: 2015-05-01 16:22:29Z | I | EDITOR: 2015-06-23 12:38:16Z- Reviewed. EDITOR_A: 2015-05-01 16:22:27Z | D4.1 | 2015-07-16 00:10 | EDITOR
5704 | Hunter, David | 1000 | 4 | 10.26.3 | 1794 | 57 | E | Y | 1794.5699 | 57 | 10.26.3 |  | A |  |  | 138 | "indicated in Management Frame Subtype subfield and category value indicated in Action Frame Category subfield in corresponding": missing articles. | Replace with "indicated in the Management Frame Subtype field and the category value indicated in the Action Frame Category subfield in the corresponding". | ACCEPTED (EDITOR: 2015-04-28 10:19:19Z) | EDITOR | 201507 approved |  |  | I | EDITOR: 2015-06-25 09:55:22Z- Reviewed. EDITOR_A: 2015-05-22 01:07:24Z | D4.1 | 2015-07-16 00:10 | EDITOR
5903 | Schelstraete, Sigurd | 1000 | 4 | 9.34.1 | 1431 | 39 | T | N | 1431.39 | 39 | 9.34.1 |  | V |  |  | 137 | Clause 9.34.1 applies to HT. This should be clarified in the title. Also, it deals with sounding rather than with NDPs. | Change title from "NDP rules" to "HT Sounding protocol" (compare with 9.34.5) | REVISED (MAC: 2015-06-26 17:17:12Z): Change title of subclause 9.34.1 from "NDP rules" to "HT NDP sounding protocol" | EDITOR | 201507 approved | Resolved | MAC: 2015-06-26 16:49:14Z: Pulled from Motion MAC-AP | I | EDITOR_Q: 2015-08-07 20:44:23Z | D4.2 | 2015-09-06 02:54 | EDITOR
5999 | Eastlake 3rd, Donald | 1000 | 4 | 3.4 | 52 | 46 | E | N | 52.46 | 46 | 3.4 |  | A |  |  | 138 | RFCs never change. It is incorrect to put a hyphen and a year after them as if they might be amended. RFCs can only re replaced or updated by a new RFC with a new number. In any case, we are inconsistent about this. | Delete the "-2004" | ACCEPTED (EDITOR_Q: 2015-05-31 20:17:41Z) | EDITOR | 201507 approved |  |  | I | EDITOR_A: 2015-06-23 21:41:49Z - Reviewed EDITOR_Q: 2015-05-31 20:17:43Z | D4.1 | 2015-07-16 00:10 | EDITOR
6011 | Eastlake 3rd, Donald | 1000 | 4 | 8.4.2.30 | 847 | 63 | E | N | 847.63 | 63 | 8.4.2.30 |  | A |  |  | 138 | RFCs never change. It is incorrect to put a hyphen and a year after them as if they might be amended. RFCs can only re replaced or updated by a new RFC with a new number. In any case, we are inconsistent about this. | Delete the "-1981" ad "-1998" | ACCEPTED (EDITOR_A: 2015-05-25 17:46:25Z) | EDITOR | 201507 approved |  |  | I | EDITOR: 2015-06-22 15:41:37Z- Reviewed. EDITOR_A: 2015-06-05 10:51:09Z | D4.1 | 2015-07-16 00:10 | EDITOR
6010 | Eastlake 3rd, Donald | 1000 | 4 | 8.4.2.30 | 845 | 64 | E | N | 845.64 | 64 | 8.4.2.30 |  | A |  |  | 138 | RFCs never change. It is incorrect to put a hyphen and a year after them as if they might be amended. RFCs can only re replaced or updated by a new RFC with a new number. In any case, we are inconsistent about this. | Delete the "-1981" ad "-1998" | ACCEPTED (EDITOR_A: 2015-05-25 17:45:06Z) | EDITOR | 201507 approved |  |  | I | EDITOR: 2015-06-22 15:41:25Z- Reviewed. EDITOR_A: 2015-05-25 17:45:08Z | D4.1 | 2015-07-16 00:10 | EDITOR
6009 | Eastlake 3rd, Donald | 1000 | 4 | 8.4.2.30 | 845 | 46 | E | N | 845.46 | 46 | 8.4.2.30 |  | A |  |  | 138 | RFCs never change. It is incorrect to put a hyphen and a year after them as if they might be amended. RFCs can only re replaced or updated by a new RFC with a new number. In any case, we are inconsistent about this. | Delete the "-1998" | ACCEPTED (EDITOR_A: 2015-05-25 17:44:35Z) | EDITOR | 201507 approved |  |  | I | EDITOR: 2015-06-22 15:41:04Z- Reviewed. EDITOR_A: 2015-05-25 17:44:38Z | D4.1 | 2015-07-16 00:10 | EDITOR
6008 | Eastlake 3rd, Donald | 1000 | 4 | 8.4.2.29 | 839 | 64 | E | N | 839.64 | 64 | 8.4.2.29 |  | A |  |  | 138 | RFCs never change. It is incorrect to put a hyphen and a year after them as if they might be amended. RFCs can only re replaced or updated by a new RFC with a new number. In any case, we are inconsistent about this. | Delete the three occurrences of years after RFC numbers in footnote 27. | ACCEPTED (EDITOR_A: 2015-05-25 17:43:34Z) | EDITOR | 201507 approved |  |  | I | EDITOR: 2015-06-22 15:37:11Z- Reviewed. EDITOR_A: 2015-05-25 17:43:37Z | D4.1 | 2015-07-16 00:10 | EDITOR
6007 | Eastlake 3rd, Donald | 1000 | 4 | 8.4.2.21.13 | 807 | 60 | E | N | 807.6 | 60 | 8.4.2.21.13 |  | A |  |  | 138 | RFCs never change. It is incorrect to put a hyphen and a year after them as if they might be amended. RFCs can only re replaced or updated by a new RFC with a new number. In any case, we are inconsistent about this. | Delete the "-2005" | ACCEPTED (EDITOR_A: 2015-05-25 17:37:56Z) | EDITOR | 201507 approved |  |  | I | EDITOR: 2015-06-22 15:34:59Z- Reviewed. EDITOR_A: 2015-05-25 17:37:59Z | D4.1 | 2015-07-16 00:10 | EDITOR
6006 | Eastlake 3rd, Donald | 1000 | 4 | 8.4.2.21.13 | 802 | 6 | E | N | 802.06 | 6 | 8.4.2.21.13 |  | A |  |  | 138 | RFCs never change. It is incorrect to put a hyphen and a year after them as if they might be amended. RFCs can only re replaced or updated by a new RFC with a new number. In any case, we are inconsistent about this. | Delete the "-2006" | ACCEPTED (EDITOR_A: 2015-05-25 17:36:49Z) | EDITOR | 201507 approved |  |  | I | EDITOR: 2015-06-22 15:34:38Z- Reviewed. EDITOR_A: 2015-06-05 10:50:59Z | D4.1 | 2015-07-16 00:10 | EDITOR
6005 | Eastlake 3rd, Donald | 1000 | 4 | 8.4.2.21.13 | 801 | 60 | E | N | 801.6 | 60 | 8.4.2.21.13 |  | A |  |  | 138 | RFCs never change. It is incorrect to put a hyphen and a year after them as if they might be amended. RFCs can only re replaced or updated by a new RFC with a new number. In any case, we are inconsistent about this. | Delete the "-2006" twice on successive lines | ACCEPTED (EDITOR_A: 2015-05-25 17:36:14Z) | EDITOR | 201507 approved |  |  | I | EDITOR: 2015-06-22 15:10:51Z- Reviewed. EDITOR_A: 2015-06-05 10:50:54Z | D4.1 | 2015-07-16 00:10 | EDITOR
6004 | Eastlake 3rd, Donald | 1000 | 4 | 8.4.2.20.14 | 759 | 11 | E | N | 759.11 | 11 | 8.4.2.20.14 |  | A |  |  | 138 | RFCs never change. It is incorrect to put a hyphen and a year after them as if they might be amended. RFCs can only re replaced or updated by a new RFC with a new number. In any case, we are inconsistent about this. | Delete the "-2006" | ACCEPTED (EDITOR_A: 2015-05-25 17:33:07Z) | EDITOR | 201507 approved |  |  | I | EDITOR: 2015-06-22 14:54:37Z- Reviewed. EDITOR_A: 2015-05-25 17:33:08Z | D4.1 | 2015-07-16 00:10 | EDITOR
6003 | Eastlake 3rd, Donald | 1000 | 4 | 8.4.1.55 | 708 | 19 | E | N | 708.19 | 19 | 8.4.1.55 |  | A |  |  | 138 | RFCs never change. It is incorrect to put a hyphen and a year after them as if they might be amended. RFCs can only re replaced or updated by a new RFC with a new number. In any case, we are inconsistent about this. | Delete the "-2011" | ACCEPTED (EDITOR_A: 2015-05-25 17:31:50Z) | EDITOR | 201507 approved |  |  | I | EDITOR: 2015-06-22 14:49:16Z- Reviewed. EDITOR_A: 2015-05-25 17:31:49Z | D4.1 | 2015-07-16 00:10 | EDITOR
6002 | Eastlake 3rd, Donald | 1000 | 4 | 4.10.8 | 124 | 53 | E | N | 124.53 | 53 | 4.10.8 |  | A |  |  | 138 | RFCs never change. It is incorrect to put a hyphen and a year after them as if they might be amended. RFCs can only re replaced or updated by a new RFC with a new number. In any case, we are inconsistent about this. | Delete the "-2000" and the "-2003" | ACCEPTED (EDITOR_Q: 2015-05-31 21:47:35Z) | EDITOR | 201507 approved |  |  | I | EDITOR_A: 2015-06-23 22:52:15Z - Reviewed EDITOR_Q: 2015-05-31 21:47:37Z | D4.1 | 2015-07-16 00:10 | EDITOR
6212 | RISON, Mark | 1000 | 4 |  |  |  | E | Y |  |  |  |  | V |  |  | 138 | Something seems to have eaten lots of spaces between words | Perform a Heimlich and regurgitate them. Examples: "fieldsthat", "unitswith" (3x), "TheTBTT", "microseconds))is", "AVHT", "negative.For", "MAX-ACCESSread-write", "STAmay" (2x), "fieldin", "burstof", "users(a", "setthe", "IETFRFC" (6x), "aPHY-CCA.indication", "RFC4776" (3x) | REVISED (EDITOR: 2015-05-28 12:47:13Z) - Insert space at the cited locations. Note to the editors, this issue is most likely caused by a space wrongly having a "comment" conditional format. | EDITOR | 201507 approved |  |  | I | EDITOR: 2015-06-22 13:30:17Z- Reviewed. EDITOR_A: 2015-06-06 13:11:41Z | D4.1 | 2015-07-16 00:10 | EDITOR
6000 | Eastlake 3rd, Donald | 1000 | 4 | 3.4 | 56 | 35 | E | N | 56.35 | 35 | 3.4 |  | A |  |  | 138 | RFCs never change. It is incorrect to put a hyphen and a year after them as if they might be amended. RFCs can only re replaced or updated by a new RFC with a new number. In any case, we are inconsistent about this. | Delete the "-1992" | ACCEPTED (EDITOR_Q: 2015-05-31 20:32:01Z) | EDITOR | 201507 approved |  |  | I | EDITOR_A: 2015-06-23 21:57:58Z - Reviewed EDITOR_Q: 2015-05-31 20:32:12Z | D4.1 | 2015-07-16 00:10 | EDITOR
5854 | Hunter, David | 1000 | 4 | Y | 3607 | 14 | E | Y | 3607.1399 | 14 | Y |  | A |  |  | 138 | "Directory Service request": there is no defined frame, element, etc. with this name, so initial caps are not needed. | Replace "Directory Service" with "directory service". | ACCEPTED (EDITOR: 2015-04-29 13:36:20Z) | EDITOR | 201507 approved |  |  | I | EDITOR: 2015-06-24 13:37:02Z- Reviewed. EDITOR_A: 2015-05-08 22:55:05Z | D4.1 | 2015-07-16 00:10 | EDITOR
5993 | Yee, James | 1000 | 4 | 8.4.2.92 | 964 | 28 | E | N | 964.28 | 28 | 8.4.2.92 |  | A |  |  | 138 | In Table 8-210, the value of the "Reserved" field should be "5-220" instead of "4-220", since the value 4 is already assigned. | As suggested. | ACCEPTED (EDITOR_A: 2015-05-26 15:08:53Z) | EDITOR | 201507 approved | Resolved | EDITOR_A: 2015-05-26 15:08:57Z | I | EDITOR: 2015-06-23 09:26:21Z- Reviewed. EDITOR_A: 2015-06-05 10:51:36Z | D4.1 | 2015-07-16 00:10 | EDITOR
5992 | Yee, James | 1000 | 4 | 8.4.5.2 | 1079 | 55 | E | N | 1079.55 | 55 | 8.4.5.2 |  | A |  |  | 138 | The "Device Location Information field" should be "Device Identification Information field", given that the presence of "Device Location Information" is adequately indicated by the "Number of Device Location Information Subfields subfield" which follows. | Change "Device Location Information field" to "Device Identification Information field". | ACCEPTED (EDITOR_A: 2015-05-24 14:32:00Z) | EDITOR | 201507 approved |  |  | I | EDITOR: 2015-06-23 09:52:56Z- Reviewed. EDITOR_A: 2015-05-24 14:32:05Z | D4.1 | 2015-07-16 00:10 | EDITOR
5989 | TorabJahromi, Payam | 1000 | 4 | 10.2.6.3 | 1584 | 38 | T | Y | 1584.38 | 38 | 10.2.6.3 |  | V |  |  | 144 | "To enter PPS mode, the PCP shall announce the start of the first PCP Doze BI and the length of the PCP sleep interval through the DMG Wakeup Schedule element and include this element within DMG Beacon or Announce frames. The DMG Wakeup Schedule element shall be transmitted at least dot11MaxLostBeacons times before the PCP goes into PS mode." (1) PCP doze schedule should be periodic so it will not need constant annouuncements (except when making a change). (2) Advertising the DMG Wakeup Schedule element for dot11MaxLostBeacons is not necessary if the PCP has confirmed that all intended recipients (i.e., all associated non-PCP STAs) have received the DMG Wakeup Schedule element. (3) There is opportunity to use the Awake Window element as part of power save schedule to influence the Awake Window length. | Text will be provided. | REVISED (MAC: 2015-07-15 01:20:56Z): Incorporate the text changes as shown in 11-15/920r1 (https://mentor.ieee.org/802.11/dcn/15/11-15-0920-01-000m-dmg-power-save-corrections.docx). | EDITOR | 201507 approved | Resolved |  | N | EDITOR: 2015-08-12 13:22:16Z Implemented for CID 5009. |  | 2015-08-12 13:23 | EDITOR
5981 | TorabJahromi, Payam | 1000 | 4 | 22.3.8.2.2 | 2498 | 38 | E | Y | 2498.3799 | 38 | 22.3.8.2.2 |  | A |  |  | 138 | Missing space | Change "oftransmit" to "of transmit" | ACCEPTED (EDITOR_A: 2015-05-03 04:03:06Z) | EDITOR | 201507 approved | Resolved | EDITOR_A: 2015-05-03 04:03:02Z | I | EDITOR: 2015-06-25 10:44:40Z- Reviewed. EDITOR_A: 2015-05-03 04:03:01Z | D4.1 | 2015-07-16 00:10 | EDITOR
5975 | TorabJahromi, Payam | 1000 | 4 | 8.4.2.136 | 1019 | 9 | E | Y | 1019.09 | 9 | 8.4.2.136 |  | A |  |  | 138 | Length of the Awake Window does not have to be "measured" in microseconds; the unit of this field is microseconds. | Delete the word "measured" | ACCEPTED (EDITOR_A: 2015-05-26 15:13:33Z) | EDITOR | 201507 approved | Resolved | EDITOR_A: 2015-05-26 15:13:37Z | I | EDITOR: 2015-06-23 09:27:23Z- Reviewed. EDITOR_A: 2015-06-05 10:51:47Z | D4.1 | 2015-07-16 00:10 | EDITOR
5959 | Fischer, Matthew | 1000 | 4 | 6.3.103.3.2 | 512 | 45 | T | Y | 512.45 | 45 | 6.3.103.3.2 |  | V |  |  | 139 | The MLME-ESTIMATED-THROUGHPUT.confirm needs to have an uplink estimate in addition to the downlink estimate. The existing estimate could be improved. Some management pieces are missing to allow the estimated throughput to be computed. A MIB variable is needed to correspond to the functionality. | A presentation will be provided to address these and other issues related to the estimated throughput MLME SAP. | REVISED (MAC: 2015-08-07 19:04:37Z): Incorporate the text changes in 11-15/653r2 (https://mentor.ieee.org/802.11/dcn/15/11-15-0653-02-000m-cid5959-est-throughput-enhancements.docx). | EDITOR | 201507 approved | Resolved | EDITOR: 2015-08-19 13:10:16Z - Edit Notes discussed. Need input from Matt Fischer. | MR | EDITOR: 2015-08-11 15:48:12Z- Updated for language and style (where I could). In particular, references to an "ESR element" expanded to the full name of the element. ANA flags are not appropriate to the Order columns. The rows were inserted prior to vendor specific. "Request information" changed to "Request" The change in the Probe Request "Request" Notes: "The Request element is optionally present if dot11RadioMeasurementActivated(M99) is true." to "The Request element is optionally present if dot11MultiDomainCapabilityActivated is true or if dot11EstimatedServiceParametersOptionImplemented is true." seems unrelated to estimated throughput. I believe the change is more constraining and might make legacy devices non-compliant. Review requested. The same potential issue applies to the Probe Response frame changes. <ANA> value not assigned until it is determined (and potentially approved by motion in the WG) whether this should be an extended element ID or not. By default it will be, but the submission assumed not. Action required by TG to resolve structure of element. The specification of the MIB variable is incomplete. It needs to go in a group that is cited by a compliance statement. The equation formatting adopts a style all of its own, with a mixture of underscores and subscripts, unnecessary subscripting and inconsistency (e.g. "MAX" vs "max" and between subscripts and underscores). Expect lots of comments in the next ballot. I have made some changes to improve compliance to style (e.g. replacement of the new "units" style element []), but there's a lot of work to do here. It needs a new submission. | D4.2 | 2015-10-15 15:03 | EDITOR
5947 | Schelstraete, Sigurd | 1000 | 4 | 23.3.8.3.3 | 2614 | 20 | E | N | 2614.2 | 20 | 23.3.8.3.3 |  | A |  |  | 138 | Missing word ("is").Change "and defined in" to "and is defined in" |  | ACCEPTED (EDITOR_A: 2015-05-03 04:13:46Z) | EDITOR | 201507 approved | Resolved | EDITOR_A: 2015-05-03 04:13:54Z | I | EDITOR: 2015-06-24 10:10:52Z- Reviewed. EDITOR_A: 2015-05-03 04:13:48Z | D4.1 | 2015-07-16 00:10 | EDITOR
6575 | RISON, Mark | 1000 | 4 | 8.7.3 | 1234 | 18 | E | Y | 1234.1801 | 18 | 8.7.3 |  | A |  |  | 138 | It says "BlockAck MPDUs" | Change to "BlockAck frames" | ACCEPTED (EDITOR_A: 2015-05-24 14:15:00Z) | EDITOR | 201507 approved |  |  | I | EDITOR: 2015-06-23 10:11:58Z- Reviewed. EDITOR_A: 2015-06-05 10:52:53Z | D4.1 | 2015-07-16 00:10 | EDITOR
6571 | RISON, Mark | 1000 | 4 |  |  |  | T | Y |  |  |  |  | V |  |  | 138 | There are a few remaining "directed MPDU"s and "directed frame"s and "unicast"s (568.7, 598.10, 1759.37, 2807.21) | Change them all to "individually addressed" | REVISED (EDITOR: 2015-04-30 13:12:55Z) - Replace "directed" with "individually addressed" at 568.08, 598.11, 1759.37, and 2807.21, replacing any preceding "a" with "an". | EDITOR | 201507 approved |  |  | I | EDITOR_A: 2015-06-28 05:30:45Z - Reviewed EDITOR: 2015-06-12 09:54:14Z | D4.1 | 2015-07-16 00:10 | EDITOR
6458 | RISON, Mark | 1000 | 4 | 11.4.5.3.1 | 1921 | 50 | E | Y | 1921.5 | 50 | 11.4.5.3.1 |  | A |  |  | 138 | It says "KeyId" | Change to "Key ID" | ACCEPTED (EDITOR_A: 2015-05-02 05:00:32Z) | EDITOR | 201507 approved | Resolved | EDITOR_A: 2015-05-02 05:00:39Z | I | EDITOR: 2015-06-23 12:47:57Z- Reviewed. EDITOR_A: 2015-05-02 05:00:35Z | D4.1 | 2015-07-16 00:10 | EDITOR
6001 | Eastlake 3rd, Donald | 1000 | 4 | 3.4 | 58 | 10 | E | N | 58.1 | 10 | 3.4 |  | A |  |  | 138 | RFCs never change. It is incorrect to put a hyphen and a year after them as if they might be amended. RFCs can only re replaced or updated by a new RFC with a new number. In any case, we are inconsistent about this. | Delete the "-2000" | ACCEPTED (EDITOR_Q: 2015-05-31 20:34:39Z) | EDITOR | 201507 approved |  |  | I | EDITOR_A: 2015-06-23 21:58:21Z - Reviewed EDITOR_Q: 2015-05-31 20:34:41Z | D4.1 | 2015-07-16 00:10 | EDITOR

## 201508 approved
CID | Commenter | LB | Draft | Clause Number(C) | Page(C) | Line(C) | Type of Comment | Part of No Vote | Page | Line | Clause | Duplicate of CID | Resn Status | Assignee | Submission | Motion Number | Comment | Proposed Change | Resolution | Owning Ad-hoc | Comment Group | Ad-hoc Status | Ad-hoc Notes | Edit Status | Edit Notes | Edited in Draft | Last Updated | Last Updated By
5973 | Ecclesine, Peter | 1000 | 4 | E.1 | 3343 | 1 | T | Y | 3343.01 | 1 | E.1 |  | V | Peter Ecclesine | 11-15/828r0 | 150 | Close to half of the Japan table entries duplicate other entries as a legacy from 802.11j. We should indicate they are deprecated and may be reserved in a future version of the standard. | Add a note saying we are deprecating use of classes 3, 4, 5, 6, 8, 9, 10, 11, 13, 14, 15, 17, 18, 19, 20, 22, 23, 24, 26, 27, 28, 29, 33, 35, 38, 40, 43, 45, 47, 48, 49, 50, 52, 53, 54, 55 and they may be reserved in a future version of the standard. | REVISED (GEN: 2015-07-17 00:06:11Z) At 3343.01 (after sentence) add: "Note that some of the operating classes in this table were never used and are obsolete. The obsolete operating classes indicated by an asterisk (*) might be removed in a future revision of the standard." At 3343.21 in the "Operating class" column an asterisk after classes as shown: 2*, 4*, 5*, 7*, 9*, 10*, 12*, 14*, 15*, 16*, 18*, 19*, 21*, 23*, 24*, 27*, 28*, 35*, 38*, 40*, 43*, 45*, 47*, 48*, 49*, 50*, 52*, 53*, 54* and 55*. | EDITOR | 201508 approved | Resolved | GEN: 2015-05-11 23:47:58Z At 3343.3, Insert the following text: "Use of classes 3, 4, 5, 6, 8, 9, 10, 11, 13, 14, 15, 17, 18, 19, 20, 22, 23, 24, 26, 27, 28, 29, 33, 35, 38, 40, 43, 45, 47, 48, 49, 50, 52, 53, 54, 55 is deprecated and they may be reserved in a future version of the standard. " Comment - CID 5971 resolution may provide the deprecation. | I | EDITOR_Q: 2015-09-09 01:20:26Z - reviewed EDITOR_A: 2015-09-01 17:34:50Z | D4.3 | 2015-10-06 16:06 | EDITOR
5046 | Stephens, Adrian | 1000 | 4 |  |  |  | T | Y |  |  |  |  | V | Adrian Stephens | 11-15/1010r4 | 150 | ################ | Review all such uses and use the correct name | REVISED (GEN: 2015-08-20 16:36:41Z) Incorporate the changes for CID 5046 in https://mentor.ieee.org/802.11/dcn/15/11-15-1010-02-000m-revmc-sb0-stephens-resolutions-part-2.doc.- corrects the spelling errors | EDITOR | 201508 approved | Resolved | EDITOR_A: 2015-09-09 14:21:32Z - Reviewed and implemented edits at 1774.61. EDITOR: 2015-06-08 13:16:36Z - This is not an editorial comment. Transferring to GEN. EDITOR: 2015-05-11 18:07:09Z - The comment field is incorrect. The original comment reads: The following MIB variable names occur once (case sensitive) in the draft, which makes it likely to be a spelling error or typo: dot112040BSSCoexistenceManagementSupported, dot11AckFailure, dot11AntennasListGroup, dot11APChannelReport, dot11APGeospatialLocation, dot11AssociationResposeTimeout, dot11BeaconMACAddress, dot11BeaconRssi, dot11BSSTransitionManagementActivated, dot11ChannelAvailabilityActivated, dot11ContactVerificatonSignalInterval, dot11DefaultKeys, dot11DSE, dot11DSEAssociateFailHoldTime, dot11DSEAssociateTimeLimit, dot11DSETransmitDivider, dot11ESSLinkIdentifier, dot11ExendedChannelSwitchActivated, dot11FineTimingMsmtActivated, dot11GasComebackDelay, dot11GCActivated, dot11LSigTxopProtectionOptionImplemented, dot11MacGroupAddresses, dot11MeshHoldingTimeOut, dot11MultiBSSIDEnabled, dot11MultidomainCapabilityActivated, dot11MultipleRetryCountThreshold, dot11NameTable, dot11NonAPStationAuthSinkMulticast, dot11nonAPStationAuxMaxHCCAHEMMrate, dot11NonAPStationBackgroundRate, dot11NonAPStationCipherSuite, dot11NonAPStationHCCA, dot11nonSTBCCTSSuccessCountt, dot11NumberSupportedPowerLevels, dot11OFDMEDThresholddot11STATransmitPowerClass, dot11PHYDMG, dot11PhyTVHT, dot11PhyVHT, dot11ProtectedQLoadActivated, dot11ProtectedTXOPNegotiationActivating, dot11ProtectedTXOPNegotiationImplemented, dot11PublicTXOPNegotiationImplemented, dot11QMFReconfiguationActivated, dot11RMActiveBeaconMeasurementActivated, dot11RMMeasurementPilotCapability, dot11RMNonOperatingChannelMeasurementActivated, dot11RMParallelMeasurementActivated, dot11RMParallelMeasurenmentActivated, dot11RMRequestRowStatus, dot11RMRqstQoSDelayThresholdRange, dot11RMRqstTrigdQoSMEasurementCount, dot11RSNAConfigNumberofGTKSAReplayCounters, dot11RSNAEnable, dot11RSNAProtectedManagmentFramesActivated, dot11RSNIMeasurementActivated, dot11ShortGIOptionIn80Activated, dot11STAStatisticsPSMPUTTGrantDuration, dot11SupportedDataratesRxValue, dot11SupportRxAntenna, dot11SupportTxAntenna, dot11TimeAdvertisementIntervalDTIMs, dot11transmitted, dot11TVHTOptionImpelemented, dot11TVHTStationConfig, dot11VHTSUBeamformeeActivated, dot11VHTSUBeamformeeImplemented, dot11WirelessMgmtOptions, dot11WNMRequestNextIndex, dot1xAuthTxPeriod, dot11APC | I | EDITOR_Q: 2015-09-04 23:49:52Z | D4.3 | 2015-12-09 19:17 | EDITOR
5623 | Hunter, David | 1000 | 4 | 10.9.8.4.4 | 1649 | 17 | T | Y | 1649.17 | 17 | 10.9.8.4.4 |  | V |  |  | 147 | "with behavior limits set of 16" and on line 21: "for which the behavior limits set listed in Annex E includes the value 16": as explained in Annex E, these references should be to 'behavior limits 16" or "behavior limits set with the encoding 16 (see Table D-2)". | On line 17 replace "set of 16" with "set 16", and on lne 21 replace "listed iin Annex E includes the value 16;" with "listed in Annex E has the encoding 16 (see Annex D, Table D-2)." | REVISED (MAC: 2015-08-19 14:11:03Z): At 1649.17, replace "behavior limits set of 16" with "behavior limits set of DFS_50_100_Behavior". At 1649.21, replace "includes the value 16;" with "includes the value DFS_50_100_Behavior;". | EDITOR | 201508 approved | Resolved | MAC: 2015-08-17 00:25:41Z: MAH - How about "behavior limits set includes DFS_50_100_Behavior" or even just "behavior limits DFS_50_100_Behavior"? | I | EDITOR_Q: 2015-09-08 22:46:07Z - reviewed EDITOR_A: 2015-09-02 09:00:01Z | D4.3 | 2015-10-06 16:06 | EDITOR
5885 | Schelstraete, Sigurd | 1000 | 4 | 9.13.2 | 1311 | 48 | T | N | 1311.48 | 48 | 9.13.2 |  | V |  |  | 147 | Lines 48-55 deal with the maximum PPDU duration. This text belongs in Clause 9.14 (PPDU duration constraint), which contains similar text for HT and DMG STAs. | Move lines 48-55 to Clause 9.14 | REVISED (MAC: 2015-08-19 14:22:47Z): Incorporate the changes in 11-15/760r2 (https://mentor.ieee.org/802.11/dcn/15/11-15-0760-02-000m-some-initial-sb-comment-resolutions.docx) as shown for "Proposed resolutions to CIDs 5885, 5887, 5888, 5889, 5890" and delete lines 1311.48 through 1311.55 | EDITOR | 201508 approved | Resolved | MAC: 2015-06-26 16:49:14Z: Pulled from Motion MAC-AP | I | EDITOR_Q: 2015-09-08 22:05:56Z - reviewed EDITOR_A: 2015-09-01 14:15:37Z | D4.3 | 2015-10-06 16:06 | EDITOR
5887 | Schelstraete, Sigurd | 1000 | 4 | 9.14 | 1315 | 28 | T | N | 1315.28 | 28 | 9.14 |  | V |  |  | 147 | Replace "An HT STA shall not transmit a PPDU ..." with "A STA shall not transmit an HT PPDU ..." | See comment | REVISED (MAC: 2015-08-19 14:23:00Z) - Incorporate the changes in 11-15/760r2 (https://mentor.ieee.org/802.11/dcn/15/11-15-0760-02-000m-some-initial-sb-comment-resolutions.docx) as shown for "Proposed resolutions to CIDs 5885, 5887, 5888, 5889, 5890" and delete lines 1311.48 through 1311.55 | EDITOR | 201508 approved | Resolved | MAC: 2015-06-26 16:49:14Z: Pulled from Motion MAC-AP | N | EDITOR_Q: 2015-09-08 22:06:30Z - reviewed EDITOR_A: 2015-09-01 14:15:47Z Implemented for CID 5885. |  | 2015-09-10 15:31 | EDITOR_Q
5888 | Schelstraete, Sigurd | 1000 | 4 | 9.14 | 1315 | 29 | T | N | 1315.29 | 29 | 9.14 |  | V |  |  | 147 | There are multiple values of aPPDUMaxTime. | Refer to Table 20-25 for the value that is relevant for HT PPDUs | REVISED (MAC: 2015-08-19 14:23:15Z) - Incorporate the changes in 11-15/760r2 (https://mentor.ieee.org/802.11/dcn/15/11-15-0760-02-000m-some-initial-sb-comment-resolutions.docx) as shown for "Proposed resolutions to CIDs 5885, 5887, 5888, 5889, 5890" and delete lines 1311.48 through 1311.55 | EDITOR | 201508 approved | Resolved | MAC: 2015-06-26 16:49:14Z: Pulled from Motion MAC-AP | N | EDITOR_Q: 2015-09-08 22:07:14Z - reviewed EDITOR_A: 2015-09-01 14:16:15Z Implemented for CID 5885. |  | 2015-09-10 15:31 | EDITOR_Q
5889 | Schelstraete, Sigurd | 1000 | 4 | 9.14 | 1315 | 29 | T | N | 1315.29 | 29 | 9.14 |  | V |  |  | 147 | There are multiple values of aPPDUMaxTime. | Refer to Table 21-31 for the value that is relevant for DMG PPDUs | REVISED (MAC: 2015-08-19 14:23:31Z) - Incorporate the changes in 11-15/760r2 (https://mentor.ieee.org/802.11/dcn/15/11-15-0760-02-000m-some-initial-sb-comment-resolutions.docx) as shown for "Proposed resolutions to CIDs 5885, 5887, 5888, 5889, 5890" and delete lines 1311.48 through 1311.55 | EDITOR | 201508 approved | Resolved | MAC: 2015-06-26 16:49:14Z: Pulled from Motion MAC-AP | N | EDITOR_Q: 2015-09-08 22:06:57Z - reviewed EDITOR_A: 2015-09-01 14:16:06Z Implemented for CID 5885. |  | 2015-09-10 15:31 | EDITOR_Q
5587 | Hunter, David | 1000 | 4 | 10.9.8.3 | 1646 | 10 | T | Y | 1646.1 | 10 | 10.9.8.3 |  | V |  |  | 147 | "shall have an individual responsibility to cease transmission on a particular channel": don't know how we know whether an implementation has taken responsibility, much less individual responsibility; and only on a particular channel, not every channel on which radar is detected? | Replace: "shall have an individual responsibility to cease transmission on a particular channel in the presence of radar." with: "shall cease transmission on every channel on which radar has been detected." | REVISED (MAC: 2015-08-19 10:51:27Z) - Replace the cited sentence with "In some regulatory domains, each STA in an IBSS is required to detect radar and cease transmission, after a required interval, on any channel on which the presence of radar is detected." | EDITOR | 201508 approved | Resolved | MAC: 2015-08-16 23:54:07Z: MAH - How about "shall individually detect radar, and cease transmission on any channel on which the presence of radar is detected." (Don't want to lose that the individual STAs must do the detection, too, not just react to a nebulous 'detected' by something else.) | I | EDITOR_Q: 2015-09-08 22:43:08Z - reviewed EDITOR_A: 2015-09-01 14:49:34Z | D4.3 | 2015-10-06 16:06 | EDITOR
6576 | RISON, Mark | 1000 | 4 | 11.5.1.1.10 | 1930 | 12 | T | Y | 1930.12 | 12 | 11.5.1.1.10 |  | V |  |  | 147 | It says "Since the Key ID 0 is reserved for individually addressed frame transmission, there are only three available Key IDs" -- this is not true when "Extended Key ID for Individually Addressed Frames" is in effect | Amend the wording accordingly | REVISED (MAC: 2015-08-11 21:30:48Z): Incoprporate the changes shown under "Proposed changes" for CID 6576 in 11-15/762r4 (https://mentor.ieee.org/802.11/dcn/15/11-15-0762-04-000m-resolutions-for-some-comments-on-11mc-d4-0-sbmc1.docx), which account for extended Key IDs. | EDITOR | 201508 approved | Resolved |  | I | EDITOR_Q: 2015-09-09 01:17:03Z - reviewed EDITOR_A: 2015-09-02 09:10:01Z | D4.3 | 2015-10-06 16:06 | EDITOR
5586 | Hunter, David | 1000 | 4 | 10.9.8.3 | 1646 | 8 | T | Y | 1646.08 | 8 | 10.9.8.3 |  | V |  |  | 147 | "The potential for hidden nodes within an IBSS means that the IBSS channel switch protocol is best effort.": but protocols aren't best effort, or not; frame transmissions are best effort or not. Also, "means that" is a type of hidden requirement. | Replace "The potential for hidden nodes within an IBSS means that the IBSS channel switch protocol is best effort." with: "Because of the potential for hidden nodes in an IBSS, the IBSS channel switch frames shall be transmitted best effort.." | REVISED (MAC: 2015-08-19 10:39:21Z): Replace cited sentence with, "The potential for hidden nodes within an IBSS means that an IBSS channel switch procedure might not move all STAs." | EDITOR | 201508 approved | Resolved | MAC: 2015-08-16 23:49:01Z: MAH - Propose: Accept in priniciple, especially the initial part of the Proposed Changed. But, not the "best effort" part. The procedure itself will only complete, on a "best effort" basis (which is to say, may be incomplete in moving all STAs) - not that the frames are transmitted "AC_BE". Need a better phrase for "best effort" to avoid confusion. Consider "The potential for hidden nodes within an IBSS means that an IBSS channel switch procedure might not move all STAs." | I | EDITOR_Q: 2015-09-08 22:42:31Z - reviewed EDITOR_A: 2015-09-01 14:48:36Z | D4.3 | 2015-10-06 16:06 | EDITOR
5987 | TorabJahromi, Payam | 1000 | 4 | 9.3.2.12 | 1262 | 1 | T | Y | 1262.01 | 1 | 9.3.2.12 |  | V |  |  | 147 | DMG groupcast frames may be physically transmitted in multiple directions and therefore can be received multiple times by a DMG STA. A duplicate detection mechanism needs to be defined for DMG groupcast | Text will be provided, along the lines of defining a receive cache per group address. | REVISED (MAC: 2015-08-19 10:07:53Z): Change "A STA receiving frames that are not QoS Data," to "A STA receiving frames (individually or group addressed) that are not QoS Data ," in RC1. Change "A QoS STA receiving an individually addressed QoSData frame," to "A QoS STA receiving an (individually or group addressed) QoS Data frame," in RC2. Add RC7 and RC8 to the exclusion list in RC1. Adding ", and if supported: RC7, RC8" to RC2. | EDITOR | 201508 approved | Resolved | MAC: 2015-05-09 23:13:37Z - MAH - Agree. This is similar to CID 5109, which suggested resolving this with an adjustment to the receive cache table. The same resolution is proposed here. It does not seem this needs to be limited to DMG STAs, as it should never happen in any other scenario (and filtering it out if it does is not a bad side effect, anyway). Also, this should apply to group addressed QoS frames, as well. Propose: Revise. Change "A STA receiving frames that are not QoS Data," to "A STA receiving frames (individually or group addressed) that are not QoS Data ," in RC1. Change "A QoS STA receiving an individually addressed QoSData frame," to "A QoS STA receiving an (individually or group addressed) QoS Data frame," in RC2. Add RC7 and RC8 to the exclusion list in RC1. Adding ", and if supported: RC7, RC8" to RC2. | I | EDITOR_Q: 2015-09-08 21:53:12Z - reviewed EDITOR_A: 2015-09-01 14:03:57Z | D4.3 | 2015-10-06 16:06 | EDITOR
5994 | Yee, James | 1000 | 4 | 11.6.2 | 1970 | 29 | E | N | 1970.29 | 29 | 11.6.2 |  | A |  |  | 148 | In Figure 11-43, the number of reserved bits should be 14 instead of 6. | As suggested. | ACCEPTED (EDITOR_A: 2015-05-03 04:22:44Z) | EDITOR | 201508 approved | Ready for motion | EDITOR: 2015-06-23 12:56:47Z - Review requested as this is making a technical change. EDITOR_A: 2015-05-03 04:22:46Z | I | EDITOR: 2015-06-23 12:56:35Z- Reviewed. EDITOR_A: 2015-05-03 04:22:48Z | D4.1 | 2015-08-21 11:24 | EDITOR
5997 | Eastlake 3rd, Donald | 1000 | 4 | 8.4.2.67.5 | 912 | 56 | T | N | 912.56 | 56 | 8.4.2.67.5 |  | A |  |  | 147 | RFC 3164 has been obsoleted by RFC 5424 | replace reference to RFC 3164 with RC 5424 | ACCEPTED (MAC: 2015-08-11 21:29:35Z) | EDITOR | 201508 approved | Resolved |  | N | EDITOR_Q: 2015-09-08 20:33:21Z - reviewed EDITOR_A: 2015-09-01 13:23:24Z Implemented for CID 5998. |  | 2015-09-10 15:31 | EDITOR_Q
5998 | Eastlake 3rd, Donald | 1000 | 4 | 2 | 5 | 11 | T | N | 5.11 | 11 | 2 |  | A | Dorothy Stanley | 11-15/999 | 150 | RFC 3164 has been obsoleted by RFC 5424 | replace reference to RFC 3164 with RC 5424 | ACCEPTED (GEN: 2015-08-07) | EDITOR | 201508 approved | Resolved |  | I | EDITOR: 2015-09-29 15:53:11Z- On panel review, added author name for consistency with other RFC references. EDITOR: 2015-09-10 05:09:54Z- Reviewed. EDITOR_A: 2015-09-01 12:59:48Z | D4.3 | 2015-10-06 16:06 | EDITOR
6023 | Malinen, Jouni | 1000 | 4 | 3.2 | 31 | 63 | T | N | 31.63 | 63 | 3.2 |  | J | Dorothy Stanley | 11-15/999r2 | 150 | 3.2 defines "high throughput (HT) station (STA) 2G4" and "high throughput (HT) station (STA) 5G" in terms of "an HT STA", but there is no definition of "HT STA" or "high throughput (HT) station (STA)". What is an "HT STA"? | Add definition for "HT STA". | REJECTED (GEN: 2015-08-19 16:36:43Z) An HT STA is described in Clause 4.3.11 | EDITOR | 201508 approved | Resolved |  | N | EDITOR: 2015-08-31 23:09:27Z |  | 2015-08-31 23:11 | EDITOR
6031 | Bahr, Michael | 1000 | 4 | 13.2.4 | 2078 | 56 | T | N | 2078.5601 | 56 | 13.2.4 |  | J |  |  | 152 | This text specifies a certain situation where the comparison takes place. The clause, however, describes when mesh STA configurations are the same independent from the situation. This should be reflected in this parameter. | change text into: "For VHT mesh STAs, the Basic VHT-MCS and NSS fields are identical."If you want to keep the specifics of the new text, add them as a specific situation / example. ("During Mesh Peering Management, these are the Basic VHT-MCS and NSS fields in the VHT Operation element of the MLME-START.request and the Basic VHT-MCS and NSS fields in the VHT Operation element received in the MLME-MESHPEERINGMANAGEMENT.indication." | REJECTED (MAC: 2015-08-20 14:26:45Z): The text is unambiguous. The primitive being compared is correct and also compared in the prior list items. | EDITOR | 201508 approved | Resolved |  | N | EDITOR_A: 2015-09-22 08:37:16Z |  | 2015-10-06 17:20 | EDITOR_A
5890 | Schelstraete, Sigurd | 1000 | 4 | 9.14 | 1315 | 31 | T | N | 1315.3101 | 31 | 9.14 |  | V |  |  | 147 | Replace "An DMG STA shall not transmit a PPDU ..." with "A STA shall not transmit an DMG PPDU ..." | See comment | REVISED (MAC: 2015-08-19 14:22:03Z): Incorporate the changes in 11-15/760r2 (https://mentor.ieee.org/802.11/dcn/15/11-15-0760-02-000m-some-initial-sb-comment-resolutions.docx) as shown for "Proposed resolutions to CIDs 5885, 5887, 5888, 5889, 5890" and delete lines 1311.48 through 1311.55 | EDITOR | 201508 approved | Resolved | MAC: 2015-06-26 16:49:14Z: Pulled from Motion MAC-AP | N | EDITOR_Q: 2015-09-08 22:07:34Z - reviewed EDITOR_A: 2015-09-01 14:16:24Z Implemented for CID 5885. |  | 2015-09-10 15:31 | EDITOR_Q
5170 | Bajko, Gabor | 1000 | 4 | 8.4.2.21.10 | 788 | 19 | T | Y | 788.19 | 19 | 8.4.2.21.10 |  | V |  |  | 147 | Location Configuration Information Report can also be included into an ANQP response (8.4.5.12). Thus, the figure heading is misleading, as it suggests that the report can only be included into a MR. Change the title from "Measurement Report field format for Location Configuration Information Report" to "Location Configuration Information Report field format". | as suggested. | REVISED (MAC: 2015-08-11 21:25:36Z): Change caption for Figure 8-209 to "Format of Location Configuration Information Report" | EDITOR | 201508 approved | Resolved |  | I | EDITOR_Q: 2015-09-08 20:19:37Z - Reviewed EDITOR_A: 2015-09-01 13:09:01Z | D4.3 | 2015-10-06 16:06 | EDITOR
5047 | Stephens, Adrian | 1000 | 4 | 8.4.5.13 | 1075 | 28 | T | Y | 1075.28 | 28 | 8.4.5.13 |  | V |  |  | 147 | "This information is taken from dot11ApCivicLocation". There is no such object. There are 5 references to it. | Reword such references to the name of the table, or the objects within the table. | REVISED (MAC: 2015-08-20 16:33:42Z): Make changes under CID 5047 in https://mentor.ieee.org/802.11/dcn/15/11-15-1010-02-000m-revmc-sb0-stephens-resolutions-part-2.doc - addresses changes requested | EDITOR | 201508 approved | Resolved | EDITOR: 2015-08-27 06:00:04Z - Corrected reference in resolution. Previous resolution was: Make changes under CID 5047 in 11-15/1010r5 - addresses changes requested | I | EDITOR_Q: 2015-09-08 20:48:30Z - reviewed and corrected: at 3581.01, implementions are correct, but marked as #5067. Changed "#5067" to "#5047" EDITOR_A: 2015-09-01 13:59:20Z | D4.3 | 2015-12-09 19:17 | EDITOR
5062 | Stephens, Adrian | 1000 | 4 |  | 3489 | 6 | T | Y | 3489.0601 | 6 | M.4.2 |  | V | (blank) |  | 152 | The invocation of hmac_sha1 at lines 4-5 includes a superfluous "digest," (the 2nd occurrence). | Change lines 4-5 to read: "hmac_sha1(digest, ssidlength+4, (unsigned char*) password, (int) strlen(password), digest1)" | REVISED (MAC: 2015-08-23 02:44:28Z) - Incorporate the changes in 11-15/999r4 (https://mentor.ieee.org/802.11/dcn/15/11-15-0999-04-000m-sb-cid-resolutions-5167-and-more.docx) for CID 5062 -- this change deletes the cited text and replaces M.4.2 with IETF RFC2898. | EDITOR | 201508 approved | Resolved | MAC: 2015-07-17 04:11:21Z: Mark would like to add a “C” (language) prototype for the function. From August 7 teleconference: 2.7.4.2. In reviewing the proposal, it was noted that the format of the changes is different from what we normally use (tracked changes). 2.7.4.3. Question if the new code produces the same output as the old code. 2.7.4.3.1. The old code does not compile, so a definitive proof cannot be done. 2.7.4.4. A track changes version needs to be shown, and the formula will need to be verified to ensure that this reference implementation produces the same output. 2.7.4.5. Do we really need a reference implementation? We could just remove it. 2.7.4.6. More investigation will be done. At Cambridge F2F, consider the following: At 3488.7 change: "The pass-phrase mapping defined in this subclause uses the PBKDF2 method from PKCS #5 v2.0 [B54]. PSK = PBKDF2(PassPhrase, ssid, ssidLength, 4096, 256)" to "The pass-phrase mapping defined in this subclause uses PBKDF2 as defined in RFC 2898 section 5.2 [Bxx]. PSK = PBKDF2(PassPhrase, ssid, 4096, 256/8)" And add a reference to RFC 2898 in Annex A and delete the reference to B54. Delete "-- ssidLength is the number of octets of the ssid." at 3488.21. And Delete clause M.4.2. And in M.4.3, delete P3490 lines 1, 7 and 14 (SSIDLength definitions). At 3409.11 change "Password" to "PassPhrase". | I | EDITOR_A: 2015-09-22 18:24:49Z | D4.3 | 2015-10-06 16:06 | EDITOR
5064 | Stephens, Adrian | 1000 | 4 |  |  |  | G | Y |  |  |  |  | J | Adrian Stephens |  | 150 | As a group we have been overwhelmingly successful in increasing the page count of this revision. We have successfully incorporated a whole bunch of whizzy features from rolled-in amendments. In the cold grey light of dawn, away from the enthusiasm of the hot-house that is a creative task group, some of these features appear to have little benefit, and should be humanely disposed of, lest we go on paying a continual maintenance cost for something that will never be used. | Review the feature list of the rolled-in amendments and solicit suggestions on which might be deprecated from the WG. I propose that any relaying capabilities be removed from DMG STAs because nobody will ever build it, because: 1) it is too complex; 2) it is *way* too complex; and 3) it requires a relay device to expend both power and its own communications opportunities offering relay support to other devices, without getting anything in return. | REJECTED (GEN: 2015-07-13) - The comment fails to identify changes in sufficient detail so that the specific wording of the changes that will satisfy the commenter can be determined. | EDITOR | 201508 approved | Resolved |  | N | EDITOR: 2015-08-31 23:09:27Z |  | 2015-08-31 23:11 | EDITOR
5109 | Stephens, Adrian | 1000 | 4 | 9.3.2.12.3 | 1264 | 10 | T | Y | 1264.1 | 10 | 9.3.2.12.3 |  | V |  |  | 147 | In the case of transmission of a broadcast QoS frame by a DMG on different sectors, a STA may receive multiple copies of the same frame. The duplicate detection logic does not attempt to detect these frames. | Allow also in RC1 QoS Data frames sent to a group address. Might also want to make this conditional on DMG, as the problem should not occur in the non-DMG case. | REVISED (MAC: 2015-08-19 10:08:28Z): Change "A STA receiving frames that are not QoS Data," to "A STA receiving frames (individually or group addressed) that are not QoS Data ," in RC1. Change "A QoS STA receiving an individually addressed QoSData frame," to "A QoS STA receiving an (individually or group addressed) QoS Data frame," in RC2. Add RC7 and RC8 to the exclusion list in RC1. Adding ", and if supported: RC7, RC8" to RC2. | EDITOR | 201508 approved | Resolved | MAC: 2015-05-08 23:21:23Z: MAH - Agree, assuming the commenter meant "the duplication logic should attempt to detect these frames, but it does not currently." So, the table needs an adjustment, as suggested. It does not seem this needs to be limited to DMG STAs, as it should never happen in any other scenario (and filtering it out if it does is not a bad side effect, anyway). Also, this should apply to group addressed QoS frames, as well. See also CID 5987, for the same resolution of a similar comment. Propose: Revise. Change "A STA receiving frames that are not QoS Data," to "A STA receiving frames (individually or group addressed) that are not QoS Data ," in RC1. Change "A QoS STA receiving an individually addressed QoSData frame," to "A QoS STA receiving an (individually or group addressed) QoS Data frame," in RC2. Add RC7 and RC8 to the exclusion list in RC1. Adding ", and if supported: RC7, RC8" to RC2. | N | EDITOR_Q: 2015-09-08 21:53:27Z - reviewed EDITOR_A: 2015-09-01 14:04:27Z Implemented for CID 5987. |  | 2015-09-10 15:31 | EDITOR_Q
5165 | Bajko, Gabor | 1000 | 4 | 10.25.3.2.1 | 1776 | 43 | T | Y | 1776.4301 | 43 | 10.25.3.2.1 |  | V |  |  | 147 | change Response to Request and the reference in parenthesis to 10.25.3.1.2 STA procedures to transmit a GAS Query. | as suggested | REVISED (MAC: 2015-08-11 21:27:15Z): Change the referenced subclause to, "10.25.3.1.2 (STA procedures to transmit a GAS Query)" | EDITOR | 201508 approved | Resolved | MAC: 2015-05-12 06:24:14Z: MAH - Propose: Revised. Change the referenced subclause to, "10.25.3.1.2 (STA procedures to transmit a GAS Query)" | I | EDITOR_Q: 2015-09-08 22:46:34Z - reviewed EDITOR_A: 2015-09-02 08:58:30Z | D4.3 | 2015-10-06 16:06 | EDITOR
5167 | Bajko, Gabor | 1000 | 4 | 8.4.5.4 | 1066 | 53 | T | Y | 1066.53 | 53 | 8.4.5.4 |  | V |  |  | 147 | change "The Venue Name is a variable-length UTF-8 formatted" to "The Venue Name is a variable-length UTF-8 encoded" and replace "formatted" with "encoded" throughout the doc, where applicable (eg, instances where it says that the field is formatted in accordance with RFC3986, instances of UTF-8 formatted, etc). | as suggested | REVISED (MAC: 2015-08-11 21:20:56Z): Incorporate the text changes in 11-15/999r1 (https://mentor.ieee.org/802.11/dcn/15/11-15-0999-01-000m-sb-cid-resolutions-5167-and-more.docx) for CID 5167 and 5169. | EDITOR | 201508 approved | Resolved |  | I | EDITOR_Q: 2015-09-08 20:41:16Z - reviewed EDITOR_A: 2015-09-01 13:30:42Z | D4.3 | 2015-10-06 16:06 | EDITOR
5617 | Hunter, David | 1000 | 4 | 10.9.8.4.3 | 1648 | 50 | T | Y | 1648.5 | 50 | 10.9.8.4.3 |  | V |  |  | 147 | "Announcement shall be set to the values identical to those in the received Channel Switch Announcement frame. The fields in the Mesh Channel Switch Parameters element shall be set to the values identical to those in the received Mesh Channel Switch Parameters element, except for the Time To Live field": "identical to those" has a simpler alternative: "matching". And this paragaph is too long. | On lines 50 and 52 replace "the values identical to those in" with "the matching values in". On line 49 start a new paragraph with the sentence that begins "The fields in the Channel". | REVISED (MAC: 2015-08-19 14:02:09Z) - Replace "The fields in the Channel Switch Announcement shall be set to the values identical to those in the received Channel Switch Announcement frame. The fields in the Mesh Channel Switch Parameters element shall be set to the values identical to those in the received Mesh Channel Switch Parameters element, except for the Time To Live field, Initiator field and the Transmit Restrict subfield of the Flags field." with: "The Channel Switch Mode and New Channel Number fields in the transmitted Channel Switch Announcement element(s) are set to the same values as in the received Channel Switch Announcement element. The Channel Switch Count field is set to indicate the time remaining until the channel switch, as specified in 8.4.2.18. The Reason Code and Precedence Value fields in the transmitted Mesh Channel Switch Parameters element(s) are set to the same values as in the received Mesh Channel Switch Parameters element. The Time to Live and Flags fields are set as specified in 8.4.2.102." | EDITOR | 201508 approved | Resolved | MAC: 2015-08-17 00:03:39Z: MAH - Actually, it's harder than that. One of the fields is the Channel Switch Count, which must be updated to correctly indicate the time remaining until the upcoming switch happens. Suggest: The Channel Switch Mode and New Channel Number fields in any transmitted Channel Switch Announcement element are set to the same values as in the received Channel Switch Announcement element. The Channel Switch Count is set to indicate the time remaining until the channel switch, as specified in 8.4.2.18. The Reason Code and Precedence Value fields in any transmitted Mesh Channel Switch Parameters element are set to the same values as in the received Mesh Channel Switch Parameters element. The Time to Live and Flags fields are set as specified in 8.4.2.102. Agree with breaking the paragraph, as proposed. | I | EDITOR_Q: 2015-09-08 22:44:42Z - reviewed EDITOR_A: 2015-09-02 09:03:20Z | D4.3 | 2015-10-06 16:06 | EDITOR
5169 | Bajko, Gabor | 1000 | 4 | 8.4.5.16 | 1076 | 50 | T | Y | 1076.5 | 50 | 8.4.5.16 |  | V |  |  | 147 | "The Emergency Alert URI field is formatted in accordance with IETF RFC 3986." is not correctly formulated. It should say: "The Emergency Alert URI field is encoded using the guidance from IETF RFC 3986" | per comment. | REVISED (MAC: 2015-08-11 21:20:56Z): Incorporate the text changes in 11-15/999r1 (https://mentor.ieee.org/802.11/dcn/15/11-15-0999-01-000m-sb-cid-resolutions-5167-and-more.docx) for CID 5167 and 5169. | EDITOR | 201508 approved | Resolved |  | N | EDITOR_Q: 2015-09-08 20:51:20Z - reviewed EDITOR_A: 2015-09-01 13:30:54Z Implemented for CID 5167. |  | 2015-09-10 15:31 | EDITOR_Q
6160 | Stanley, Dorothy | 1000 | 4 | 9.22.4.2.3 | 1344 | 44 | E | Y | 1344.4399 | 44 | 9.22.4.2.3 |  | J |  |  | 148 | From Guido Hiertz:The current 802.11 Style Guide in 802.11-09/1034r11 outlines in Clause 4.1 that the IEEE-SA Style Guide introduced "New material describing use of italics in equations". Accordingly, this material can be found in the "2014 IEEE - SA Standards Style Manual" (https://development.standards.ieee.org/myproject/Public/mytools/draft/styleman.pdf). Clause 12.4 in the IEEE - SA Standards Style Manual explains that "quantity letters [...] are set in italic letters" and 15.3 (Presentation of equations) states "Some simple general rules apply. All variables are italic. [...] Quantity symbols (including the symbols for physical constants), subscripts or superscripts representing symbols for quantities, mathematical variables, and indexes are set in italic text. Unit symbols, mathematical constants, mathematical functions, abbreviations, and numerals are set in upright (Roman) text." 802.11REVmc/D4.0 is inconsistent with these rules. | The formula "admitted_time = admitted_time - dot11EDCAAveragingPeriod times (medium time of TSPEC)" contains variables that are neither abbreviations, constants, or functions. These variables need to be set in italics. | REJECTED (EDITOR: 2015-06-23 10:48:29Z) - IEEE-SA style guide 15.3 includes "Function names and abbreviations are Roman (sin, cos, sinc, sinh), as are units or unit abbreviations (e.g., deg, Hz,) complete words (e.g., in, out), and abbreviations of words (e.g., max, min), or acronyms (e.g., SNR)." All the terms in this equation are arguably "words", so no change is warranted. | EDITOR | 201508 approved | Ready for motion | EDITOR: 2015-06-26 15:28:38Z - Discussed. Adrian to contact Guido. EDITOR_A: 2015-05-02 04:09:28Z | N | EDITOR: 2015-06-23 10:49:05Z- Reviewed. Rewrote resolution to a rejected. |  | 2015-08-21 11:24 | EDITOR
5171 | Adachi, Tomoko | 1000 | 4 | B.4.4.1 | 2668 | 6 | T | N | 2668.0601 | 6 | B.4.4.1 |  | V | Graham Smith | 11-15/1004 | 152 | I don't think the condition of M/O for FST is related to SAE. | Change "PC39:M" in Status column to "PC40:M". | REVISED (GEN: 2015-08-14) At 2668.6 Change "PC39:M" in Status column to "PC40:M". Page 2668 line 39 change "PC39.1:M" to "PC40.1:M" Page 2669 line 8 change "PC39.1:O" to "PC40.1:O" Page 2669 line 13 change "PC39.1:M" to "PC40.1:M" | EDITOR | 201508 approved | Resolved |  | I | EDITOR_A: 2015-09-22 09:44:32Z | D4.3 | 2015-10-06 16:06 | EDITOR
5227 | Adachi, Tomoko | 1000 | 4 | C.3 | 2907 |  | T | N | 2907 |  | C.3 |  | J | Graham Smith | 11-15/1004r4 | 150 | In Dot11RSNAStatsEntry, there is no counter to count MIC errors of unicast robust management frames. Such kind of counter seems to be necessary. There are 3 counters for 11w, which are dot11RSNAStatsCMACICVErrors (when a MIC error occurs in 11w groupcast), dot11RSNAStatsCMACReplays (when IPN is not sequential in 11w groupcast), and dot11RSNAStatsRobustMgmtCCMPReplays (when PN number in CCMP header is not sequential for robust management frames). That is, there are two counters, dot11RSNAStatsCMACICVErrors and dot11RSNAStatsCMACReplays, for 11w groupcast, but only 1 counter, dot11RSNAStatsRobustMgmtCCMPReplays, lacking the one for MIC errors, for 11w unicast. | Add a counter that is counted up when a MIC error occurs in a unicast robust management frame. | REJECTED (GEN: 2015-08-20 12:46:39Z) The existing text does not mention the requirement to count MIC errors for unicast MMPDUs. It does for BIP. Adding such a new requirement would require a proposal and details. Comment fails to identify changes in sufficient detail so that the specific wording of the changes that will satisfy the commenter can be determined. | EDITOR | 201508 approved | Resolved |  | N | EDITOR: 2015-08-31 23:09:27Z |  | 2015-08-31 23:11 | EDITOR
5235 | Gwynne, Gloria | 1000 | 4 | 10.21 | 1829 | 21 | E | N | 1709.21 | 21 | 10.21 |  | V |  |  | 148 | page 1709 of body. Unclear. Apparently conflicting shalls on lines 21 and 24. | Change 1st sentence to: "When a STA joins a BSS, if Dot11OBCactivated is present, it shall set it to false." | REVISED (EDITOR: 2015-07-17 02:57:38Z) - Replace para at 1709.21 with “A STA with dot11OCBActivated equal to true shall not join or start a BSS”. Delete the para at 1709.26. | EDITOR | 201508 approved | Ready for motion | EDITOR: 2015-06-25 10:02:25Z - Review requested as this is modifying a normative statement. EDITOR_A: 2015-05-04 10:30:56Z | I | EDITOR: 2015-06-25 10:01:19Z- Reviewed. Tag corrected. Comment set to review, as it is modifying a normative statement. EDITOR_A: 2015-05-04 10:30:58Z | D4.1 | 2015-08-21 11:24 | EDITOR
5357 | Hunter, David | 1000 | 4 | 8.4.2.21.13 | 801 | 60 | E | Y | 801.6 | 60 | 8.4.2.21.13 |  | V |  |  | 148 | The values of the Civic Location Type field are 0, 1, etc., not "IETF RFC 4776-2006". Also, "-2006" is redundant, as that is the only version of RFC 4776 listed in Clause 2. | Replace "When the Civic Location Type is IETF RFC 4776-2006:" with "When the value of the Civic Location Type field is 0 (for 'IETF RFC 4776'):" | REVISED (EDITOR: 2015-07-17 02:56:41Z) - Add “Name” column to Table 8-97. Copy “IETF RFC 4776” and move “Vendor Specific” from the Description into this name column. Globally change “RFC 4776-2006” to “RFC 4776”. In reply to the commenter, The replacement of a "named value" by a numeric value, plus the name in parentheses, goes against the principle that the TG prefers of only defining the encoding in one place. | EDITOR | 201508 approved | Ready for motion |  | I | EDITOR: 2015-10-15 14:56:36Z- Reviewed IR status. Change OK, removed R status. EDITOR_Q: 2015-09-08 20:27:38Z - reviewed. EDITOR_A: 2015-09-01 13:14:20Z - Also move "Reserved" from the Description into the name column. Note that the global change from RFC 4776-2006 to RFC 4776 is implemented for CIDs 6004, 6005, 6006, 6014, and 6015. | D4.3 | 2015-10-15 14:57 | EDITOR
5362 | Hunter, David | 1000 | 4 | 8.4.2.29 | 839 | 8 | E | Y | 839.08 | 8 | 8.4.2.29 |  | V |  |  | 147 | "aggregated packet": this standard uses "packet" ambiguously, but the two defined meanings are clear: a packet is either a PPDU or a layer 3 (IETF definition) structure. The use of "packet" on page 839 refers to neither. | Replace "packets" with "MPDUs". | REVISED (MAC: 2015-08-19 10:30:21Z): Replace the cited sentence with "If the TSPEC element is intended for EDCA Admission Control, the Maximum Service Interval field is used to indicate a latency limit, which limits the amount of aggregation (A-MSDU or A-MPDU) used, so that excessive latency does not occur (see N.4.2.1)." | EDITOR | 201508 approved | Resolved | MAC: 2015-08-16 22:32:39Z - MAH: Propose: Revised. Replace the cited sentence with "If the TSPEC element is intended for EDCA Admission Control, the Maximum Service Interval field is used to indicate a latency limit, which limits the amount of aggregation (A-MSDU or A-MPDU) used, so that excessive latency does not occur (see N.4.2.1)." - EDITOR: 2015-04-28 12:55:54Z - Requires technical interpretation. Could mean A-MPDU and/or A-MSDU. Tranferred to MAC. | I | EDITOR_Q: 2015-09-08 20:32:47Z - reviewed. EDITOR_A: 2015-09-01 13:23:12Z | D4.3 | 2015-10-06 16:06 | EDITOR
5536 | Hunter, David | 1000 | 4 | 10.8.4 | 1637 | 23 | E | Y | 1637.23 | 23 | 10.8.4 |  | V | Mark Rison and David Hunter | 11-15/758r7 | 148 | The 10-line long sentence that makes up this paragraph is painful, if not worse. At least attempt to break it up into separate thoughts. | Replace: "If the Beacon or Probe Response frame most recently received from an AP by a STA that is extended spectrum management capable and that has dot11SpectrumManagementRequired or dot11RadioMeasurementActivated equal to true includes one or more Transmit Power Envelope elements, then the units" with: "Assume a STA is extended spectrum management capable and the value of its dot11SpectrumManagementRequired or its dot11RadioMeasurementActivated attribute is true. If the Beacon or Probe Response frame most recently received by that STA from an AP includes one or more Transmit Power Envelope elements, then the units". This same change is needed in the following long paragraph (starting on line 36) about mesh STAs. | REVISED (EDITOR: 2015-08-18 09:37:36Z) - Replace cited sentence at 1637.23 with the following: As regards the units of the Minimum Transmit Power Capability and Maximum Transmit Power Capability fields within the Power Capability element sent in a STA’s (Re)Association Request frame to an AP, if all of the following apply • the STA is extended spectrum management capable • the STA has dot11SpectrumManagementRequired or dot11RadioMeasurementActivated equal to true • a Beacon or Probe Response frame has been received from the AP by the STA • the Beacon or Probe Response frame includes one or more Transmit Power Envelope elements then • the units shall be interpreted according to the Local Maximum Transmit Power Unit Interpretation subfield in the Transmit Power Information field in the Transmit Power Envelope element (see 8.4.2.161 (Transmit Power Envelope element)) sent first in the most recently received Beacon or Probe Response frame otherwise • the units shall be interpreted as EIRP. | EDITOR | 201508 approved | Ready for motion | EDITOR: 2015-05-28 15:01:28Z - I don’t like the "Assume". But I spent some time staring at this and got nowhere. Request a group discussion to come up with some ideas. | I | EDITOR_Q: 2015-09-08 22:41:56Z - reviewed EDITOR_A: 2015-09-01 14:47:19Z | D4.3 | 2015-10-06 16:06 | EDITOR
5168 | Bajko, Gabor | 1000 | 4 | 8.4.5.14 | 1075 | 53 | T | Y | 1075.53 | 53 | 8.4.5.14 |  | V |  |  | 147 | The text does not say how the Public Identifier URI/ FQDN is encoded. | Submission will be provided. The text has to say that the field is encoded using the guidelines from RFC3986. | REVISED (MAC: 2015-08-19 15:22:56Z): Make changes as shown in 11-15/0999r3 (https://mentor.ieee.org/802.11/dcn/15/11-15-0999-03-000m-sb-cid-resolutions-5167-and-more.docx), for CID 5168. | EDITOR | 201508 approved | Resolved | MAC: 2015-08-11 21:24:28Z: (From Aug 7 teleconference): 2.6.3.3. Discussion on which RFC is being referenced 2.6.3.4. P808 – defines the subelement format 2.6.3.5. ANQP element is defined in clause 8.4.5.14 – no change needed here 2.6.3.6. The encoding is specified in table 8-122, but the RFC is different from the commenter’s suggestion. 2.6.3.7. Need to check on which RFC is to be used for the encoding | I | EDITOR_Q: 2015-09-08 20:50:52Z - reviewed EDITOR_A: 2015-09-01 13:35:30Z | D4.3 | 2015-10-06 16:06 | EDITOR
6857 | Hiertz, Guido | 1000 | 4 |  | 3435 | 29 | E | N | 3435.29 | 29 | L.5.2 |  | V |  |  | 148 | Figure L-2. Incorrect equation. The units in "(5 + 6) x 8 = 88 bits" do not match. | Replace "(5 + 6) x 8 = 88 bits" with "(5 + 6) x 8 b = 88 b" | REVISED (EDITOR: 2015-06-29 10:46:17Z) - Replace term on RHS of equation with "11 octets (88 bits)" | EDITOR | 201508 approved | Ready for motion | EDITOR: 2015-06-18 12:01:59Z - For discussion. We have plenty of "bits:" in figures, but I accept the correct text for "88 bits" is "88 b". However, we do not require our equations to show units for their component parts. Otherwise the correct equation would be (5 B + 6 B) x 8 b/B = 88 b. I am not willing to create a style that implies any equation without full decoration of units is wrong in some sense. EDITOR_A: 2015-05-04 13:01:54Z | I | EDITOR: 2015-06-29 10:46:24Z- Updated revision and edited to match. EDITOR: 2015-06-18 11:48:50Z - Rework required. Original resolution: Change it as " = 88 bits ( (5 + 6) octets x 8 bits ) EDITOR_A: 2015-05-04 13:01:52Z | D4.1 | 2015-08-21 11:24 | EDITOR
6695 | RISON, Mark | 1000 | 4 | C.3 |  |  | E | Y | 2841 | 55 | C.3 |  | J |  |  | 148 | ""This is a capability variable. Its value is determined by device capabilities." seems to be duplication. Delete the second sentence. | As it says in the comment | REJECTED (EDITOR_A: 2015-05-04 13:08:14Z) The first sentence talks about the type of variable of the MIB attribute, while the second sentence talks about how the value of this MIB attribute is determined. It is not a duplication. | EDITOR | 201508 approved | Ready for motion | EDITOR: 2015-08-18 09:20:52Z - There are ~200 instances of this patter in the MIB. EDITOR_A: 2015-05-04 13:10:07Z | N | EDITOR: 2015-07-14 19:11:55Z- Status corrected from I to N. EDITOR_A: 2015-05-04 13:10:09Z |  | 2015-08-21 11:24 | EDITOR
6820 | RISON, Mark | 1000 | 4 |  |  |  | E | Y |  |  |  |  | V |  | 11-15/762r6 | 148 | Why was "Gaussian" lowercased? | Restore the uppercase G throughout | REVISED (EDITOR: 2015-08-18 09:06:44Z) - Change “boolean” to “Boolean” on p. 1692 (3x), p. 1695, p. 1696 (5x), p. 1697 (2x), p. 2016, p. 2646. This comment will be forwarded to the IEEE-SA publications editor for consideration during publication: 1) Consider changing “gaussian” to “Gaussian” at 12.9, 12.10 (in D4.0). 2) Consider changing “legendre” to “Legendre” at 55.13, 1881.25 (in D4.0) | EDITOR | 201508 approved | Ready for motion |  | N | EDITOR_A: 2015-06-23 01:22:02Z - Reviewed 5/28/2015 |  | 2015-08-21 11:24 | EDITOR
6848 | Hiertz, Guido | 1000 | 4 | 6.5.4.2 | 534 | 33 | E | Y | 534.33 | 33 | 6.5.4.2 |  | J |  |  | 148 | aTxPHYDelay, aRxTxSwitchTime, and aTxRampOnTime can assume different values. Following style guidelines this might be treated as an equation. | Replace upright font with italic font. | REJECTED (EDITOR_A: 2015-06-27 16:13:26Z) - IEEE-SA style guide 15.3 includes "Function names and abbreviations are Roman (sin, cos, sinc, sinh), as are units or unit abbreviations (e.g., deg, Hz,) complete words (e.g., in, out), and abbreviations of words (e.g., max, min), or acronyms (e.g., SNR)." All the terms cited here are arguably "words", so no change is warranted. | EDITOR | 201508 approved | Ready for motion | EDITOR: 2015-06-18 12:07:17Z - This is the thin end of the wedge. Do we also change all MIB variables in the text? | N | EDITOR_A: 2015-06-27 16:13:35Z - Reviewed and corrected. EDITOR_Q: 2015-05-31 22:30:38Z: Same as CID #6158 |  | 2015-08-21 11:24 | EDITOR
6850 | Hiertz, Guido | 1000 | 4 | 9.22.4.2.3 | 1344 | 44 | E | Y | 1344.4399 | 44 | 9.22.4.2.3 | 6160 | A |  |  | 148 | The current 802.11 Style Guide in 802.11-09/1034r11 outlines in Clause 4.1 that the IEEE-SA Style Guide introduced "New material describing use of italics in equations". Accordingly, this material can be found in the "2014 IEEE - SA Standards Style Manual" (https://development.standards.ieee.org/myproject/Public/mytools/draft/styleman.pdf). Clause 12.4 in the IEEE - SA Standards Style Manual explains that "quantity letters [...] are set in italic letters" and 15.3 (Presentation of equations) states "Some simple general rules apply. All variables are italic. [...] Quantity symbols (including the symbols for physical constants), subscripts or superscripts representing symbols for quantities, mathematical variables, and indexes are set in italic text. Unit symbols, mathematical constants, mathematical functions, abbreviations, and numerals are set in upright (Roman) text." 802.11REVmc/D4.0 is inconsistent with these rules. | The formula "admitted_time = admitted_time - dot11EDCAAveragingPeriod x (medium time of TSPEC)" contains variables that are neither abbreviations, constants, or functions. These variables need to be set in italics. | REJECTED (EDITOR: 2015-06-23 10:48:29Z) - IEEE-SA style guide 15.3 includes "Function names and abbreviations are Roman (sin, cos, sinc, sinh), as are units or unit abbreviations (e.g., deg, Hz,) complete words (e.g., in, out), and abbreviations of words (e.g., max, min), or acronyms (e.g., SNR)." All the terms in this equation are arguably "words", so no change is warranted. | EDITOR | 201508 approved | Ready for motion | EDITOR: 2015-06-23 10:49:46Z - Copied from CID 6160 | N | EDITOR: 2015-06-23 10:49:58Z- Reviewed. EDITOR_A: 2015-05-02 04:09:12Z |  | 2015-08-21 11:24 | EDITOR
6853 | Hiertz, Guido | 1000 | 4 | 8.3.1.6 | 598 | 3 | E | Y | 598.03 | 3 | 8.3.1.6 |  | J |  |  | 148 | Compare the formating of "Duration = (i - 1) x (TXTIME(CF-End) + SIFS)" with G(x) in 8.2.4.8. In G(x) all variables are written in italics. In the present formula only i is written in italics. However, Duration is variable too and thus should be written in italics too. | Use italic font for "Duration" | REJECTED (EDITOR: 2015-06-22 14:32:27Z) - According to the IEEE Style guide, only the "i" is required to be italics. | EDITOR | 201508 approved | Ready for motion |  | N | EDITOR: 2015-06-22 14:31:18Z- Reviewed. Rewrite resolution to a reject and undid editing. EDITOR_A: 2015-06-05 10:49:03Z |  | 2015-08-21 11:24 | EDITOR
6854 | Hiertz, Guido | 1000 | 4 | L.5.2.3 | 3436 | 44 | E | N | 3436.4399 | 44 | L.5.2.3 |  | V |  |  | 148 | Incorrect equation. The units in "88 + 168 = 256 bits" do not match. | Replace "88 + 168 = 256 bits" with "88 b + 168 b = 256 b" | REVISED (EDITOR_A: 2015-05-03 09:38:44Z) Revise the whole sentence as "The number of bits produced by the first codeword after zero stripping is 88 + 168 = 256,". | EDITOR | 201508 approved | Ready for motion | EDITOR_A: 2015-05-03 09:39:17Z | I | EDITOR: 2015-06-24 12:54:32Z- Reviewed. EDITOR_A: 2015-05-03 09:39:13Z | D4.1 | 2015-08-21 11:24 | EDITOR
6046 | Bahr, Michael | 1000 | 4 | 9.23.3.7.2 | 1352 | 30 | T | N | 1352.3 | 30 | 9.23.3.7.2 |  | V |  |  | 147 | lines 30-37: The 3 terminology definitions of TX-RX, broadcast, and interference report are actually backward definitions. The TX-RX / broadcast / interference report are the set of TX-RX / broadcast /interference periods that are reported in the TX-RX / broadcast / interference report field. The content of the report fields is derived from the reports, the reports are NOT defined by the content of the report fields! Keep in mind that this section is on the originater of an MCCA advertisement. So the reports are its MCCAOP reservations transmitted to its neighbors. | change text into: "-- TX-RX report: the TX-RX periods of the mesh STA to be reported in the TX-RX Periods Report field of an MCCAOP element -- Broadcast report: the broadcast periods of the mesh STA to be reported in the Broadcast Periods Report field of an MCCAOP element -- Interference report: the interference periods of the mesh STA to be reported in the Interference Periods Report field of an MCCAOP element" | REVISED (MAC: 2015-08-20 13:15:40Z): The term TX-RX Report is used as a 'shorthand' term for part of an MCCAOP Advertisement element and such usage can be seen throughout subclause 9.23.3.7.2. It does not refer to the contents of a period. Change P1352 L30 to L37 as follows: - TX-RX report: an MCCAOP Reservation field contained in the TX-RX Periods Report field of an MCCAOP Advertisement element - Broadcast report: an MCCAOP Reservation field contained in the Broadcast Periods Report field of an MCCAOP Advertisement element - Interference report: an MCCAOP Reservation field contained in the Interference Periods Report field of an MCCAOP Advertisement element Note to editor (addition of “Advertisement” in each term) | EDITOR | 201508 approved | Resolved |  | I | EDITOR_Q: 2015-09-08 22:08:52Z - reviewed EDITOR_A: 2015-09-01 14:19:35Z | D4.3 | 2015-10-06 16:06 | EDITOR
6856 | Hiertz, Guido | 1000 | 4 | L.5.2.3 | 3436 | 45 | E | N | 3436.45 | 45 | L.5.2.3 |  | V |  |  | 148 | Incorrect equation. The units in "256 + 6 x 320 = 2176 bits" do not match. | Replace "256 + 6 x 320 = 2176 bits" with "256 b + 6 x 320 b = 2176 b" | REVISED (EDITOR_A: 2015-05-03 09:44:38Z) Revise the sentence as "The total number of bits after LDPC encoding is 256 + 6 x 320 = 2176". | EDITOR | 201508 approved | Ready for motion | EDITOR_A: 2015-05-03 09:44:52Z | I | EDITOR: 2015-06-24 12:54:56Z- Reviewed. EDITOR_A: 2015-05-03 09:44:54Z | D4.1 | 2015-08-21 11:24 | EDITOR
6517 | RISON, Mark | 1000 | 4 | 1.4 | 2 | 58 | E | Y | 2.58 | 58 | 1.4 |  | J |  |  | 149 | "The construction of descriptions for uses of hash functions is: [HMAC-]SHA-<1,256,384>[-n]" -- this is not the construction indicted in the relevant normative reference in Clause 2 | Add a "NOTE---This is not the construction used in the definition of HMACs (IETF RFC 2104; see Clause 2)." | REJECTED (EDITOR: 2015-06-17 23:17:46Z) - The cited text is clear at it stands. | EDITOR | 201508 approved | Ready for motion | EDITOR: 2015-08-13 15:45:48Z - Defer to July timed out. Set to Discuss. EDITOR: 2015-06-18 20:48:28Z - Defer to July session. EDITOR: 2015-06-17 23:15:25Z - Straw Poll: Should we add a note? Y: 2 N: 3 A: EDITOR: 2015-06-17 23:13:18Z - This was previously resolved: "The cited text is clear at it stands." Not sure we need the note. Need discussion. | N | EDITOR: 2015-08-31 23:09:27Z |  | 2015-08-31 23:11 | EDITOR
6858 | Hiertz, Guido | 1000 | 4 | L.6.3.2.3 | 3445 | 12 | E | N | 3445.1201 | 12 | L.6.3.2.3 |  | V |  |  | 148 | Incorrect equation. The units in "10 080 + 224 = 10 304 bits" do not match. | Replace "10 080 + 224 = 10 304 bits" with "10 080 b + 224 b = 10 304 b" | REVISED (EDITOR_A: 2015-05-03 09:53:02Z) Revise the sentence as "the total number of bits is 10 080 + 224 = 10 304". | EDITOR | 201508 approved | Ready for motion | EDITOR_A: 2015-05-03 09:53:04Z | I | EDITOR: 2015-06-24 12:55:34Z- Reviewed. EDITOR_A: 2015-05-03 09:53:07Z | D4.1 | 2015-08-21 11:24 | EDITOR
6859 | Hiertz, Guido | 1000 | 4 | L.8.3 | 3463 | 29 | E | Y | 3463.29 | 29 | L.8.3 |  | A |  |  | 148 | Inconsistent formatting. The formulas on line 17 and 24 follow normal convention and use italic font. The equation on line 29, however, uses upright font. | Use italic font for the equation on line 29. | ACCEPTED (EDITOR_A: 2015-05-03 04:29:15Z) | EDITOR | 201508 approved | Ready for motion | EDITOR_A: 2015-05-03 04:29:51Z | I | EDITOR: 2015-06-24 13:07:45Z- Reviewed. EDITOR_A: 2015-05-03 04:29:27Z | D4.1 | 2015-08-21 11:24 | EDITOR
6870 | Bahr, Michael | 1000 | 4 | 9.35.3 | 1440 | 53 | T | N | 1440 | 53 | 9.35.3 |  | V |  |  | 147 | The text talks about "Address 3 and Address 4 correspond to the destination end station and the source end station of a mesh path." This is technically correct. However, the term destination/source end station is used in all other occurences as the destination/source of the end-to-end path potentially being longer than the mesh path (see Figure 9-54). This possible terminology confusion should be avoided by using destination/source mesh station for the mesh path. | Change text into: "Address 3 and Address 4 correspond to the destination mesh station and the source mesh station of a mesh path." | REVISED (MAC: 2015-08-20 13:27:06Z): Change text P1440 L53: From "Address 3 and Address 4 correspond to the destination end station and the source end station of a mesh path." to "Address 3 and Address 4 correspond to the destination mesh STA and the source mesh STA of a mesh path." | EDITOR | 201508 approved | Resolved |  | I | EDITOR_Q: 2015-09-08 22:10:00Z - reviewed EDITOR_A: 2015-09-01 14:21:34Z | D4.3 | 2015-10-06 16:06 | EDITOR
6877 | Thomas, Angela | 1000 | 4 | 8.4.2.24.2 | 819 | 26 | T | Y | 819 | 26 | 8.4.2.24.2 |  | V | Graham Smith | 11-15/1004r5 | 150 | The OUI field should be able to contain either an OUI or CID. The WG may choose to keep the field name, but make it clear that the field may also contain a CID. | Assuming field name is preserved, change to read: "The order of the OUI field is described in 8.2.2 (Conventions). The OUI field value may contain either an OUI (organizationally unique identifier) or a CID (Company ID). | REVISED (GEN: 2015-08-20 13:29:37Z) Page 819 insert as the first sentence at line 25 the following: "The OUI field contains an organizationally unique identifier OUI or CID." | EDITOR | 201508 approved | Resolved | GEN: 2015-06-17 18:26:24Z - cited sentence: The order of the OUI (organizationally unique identifier) field is described in 8.2.2 (Conventions). Open for discussion - need to think about the field name - Unique Identifier - or OUI/CID/VID or something else, or leave name and change defintion. | I | EDITOR_Q: 2015-09-08 20:31:29Z - reviewed. EDITOR_A: 2015-09-01 13:20:16Z | D4.3 | 2015-10-06 16:06 | EDITOR
6896 | Thomas, Angela | 1000 | 4 | 8.42.68.5 | 921 | 42 | T | Y | 921 | 42 | 8.42.68.5 |  | V | Graham Smith | 11-15/1004r4 | 150 | not found with OUI search delete organizationally | delete organizationally | REVISED (GEN: 2015-08-20 14:34:23Z) Page 921 line 42 Change "an organizationally unique identifier" to "an organization identifier" | EDITOR | 201508 approved | Resolved | GEN: 2015-06-17 20:38:14Z - Check the 17 locations that use "organizationally" and make consistent. OUI - is Organizationally Unique Identifier - cannot change. The RAC now use MAC-L and several other "MA" with different sizes Make consistent where not associated with OUI. | I | EDITOR_Q: 2015-09-08 20:37:13Z - reviewed EDITOR_A: 2015-09-01 13:26:10Z | D4.3 | 2015-10-06 16:06 | EDITOR
6897 | Thomas, Angela | 1000 | 4 | 8.6.6 | 1106 | 32 | T | Y | 1106 | 32 | 8.6.6 |  | V | Graham Smith | 11-15/1004r4 | 150 | not found with OUI search delete organizationally | delete organizationally | REVISED (GEN: 2015-08-20 14:37:11Z)Page 1106 L32-Change "an organizationally unique identifier" to "an organization identifier" | EDITOR | 201508 approved | Resolved | see CID 6896 | I | EDITOR_Q: 2015-09-08 21:44:00Z - reviewed EDITOR_A: 2015-09-01 13:37:05Z | D4.3 | 2015-10-06 16:06 | EDITOR
6855 | Hiertz, Guido | 1000 | 4 | L.5.2.3 | 3436 | 44 | E | N | 3436.4399 | 44 | L.5.2.3 |  | V |  |  | 148 | Incorrect equation. The units in "152 + 168 = 320 bits" do not match. | Replace " 152 + 168 = 320 bits" with "152 b + 168 b = 320 b" | REVISED (EDITOR_A: 2015-05-03 09:41:46Z) Revise the sentence as "and the number of bits produced by each of the remaining 6 codewords is 152 + 168 = 320." | EDITOR | 201508 approved | Ready for motion | EDITOR_A: 2015-05-03 09:42:00Z | I | EDITOR: 2015-06-24 12:54:27Z- Reviewed. EDITOR_A: 2015-05-03 09:41:58Z | D4.1 | 2015-08-21 11:24 | EDITOR
6348 | RISON, Mark | 1000 | 4 | 9.22.2.7 | 1330 | 30 | E | Y | 1330.3 | 30 | 9.22.2.7 |  | A |  |  | 148 | It says "The bandwidth of a PS-Poll frame does not constrain the bandwidth of an immediate data response to that PS-Poll frame." -- it doesn't constrain the bw of a mgmt frame either | Change "data response" to "Management or Data frame response" in the cited text | ACCEPTED (EDITOR_A: 2015-05-02 00:52:30Z) | EDITOR | 201508 approved | Ready for motion | EDITOR: 2015-06-23 10:31:20Z - While this is arguably editorial, because it is a change to a note, it does make a technical interpretation. Requesting review. EDITOR_A: 2015-05-02 00:52:29Z | I | EDITOR: 2015-06-23 10:31:14Z- Reviewed. EDITOR_A: 2015-05-02 00:52:25Z | D4.1 | 2015-08-21 11:24 | EDITOR
6898 | Thomas, Angela | 1000 | 4 | 8.6.6 | 1120 | 62 | T | Y | 1120 | 62 | 8.6.6 |  | V | Graham Smith | 11-15/1004r4 | 150 | not found with OUI search delete organizationally | delete organizationally | REVISED (GEN: 2015-08-20 14:39:09Z) P1120 L62-Change "an organizationally unique identifier" to "an organization identifier" | EDITOR | 201508 approved | Resolved | See 6896 | I | EDITOR_Q: 2015-09-08 21:50:26Z - reviewed EDITOR_A: 2015-09-01 13:38:14Z | D4.3 | 2015-10-06 16:06 | EDITOR
6183 | RISON, Mark | 1000 | 4 | 13 |  |  | T | Y | 2077 | 1 | 13 |  | V |  |  | 147 | In "AEK <- KDF-256(PMK, "AEK Derivation", Selected AKM Suite ¦¦" (2103.1) and "MTK <- KDF-Length(PMK, "Temporal Key Derivation", min(localNonce, peerNonce) ¦¦" (2103.10) what is the hash used? | Clarify (was PRF intended instead of KDF, perhaps?) | REVISED (MAC: 2015-08-19 15:53:01Z) - Make the changes as indicated in 11-15/764r5 (https://mentor.ieee.org/802.11/dcn/15/11-15-0764-05-000m-resolution-of-some-security-comments.docx) for clause 13.5.7. | EDITOR | 201508 approved | Resolved | MAC: 2015-08-07 21:20:40Z: makes changes to 13.5.7. Editorial comment that statement of 256 length in text is duplicative. Consider comments in a separate motion. | I | EDITOR_Q: 2015-09-09 01:08:22Z - reviewed EDITOR_A: 2015-09-01 17:44:10Z | D4.3 | 2015-10-06 16:06 | EDITOR
6184 | RISON, Mark | 1000 | 4 | 11 |  |  | T | Y | 1865 | 1 | 11 |  | V |  |  | 147 | In "KCK ¦¦ PMK = KDF-512(keyseed, "SAE KCK and PMK"," (1884.56) and "TPK = KDF-Length(TPK-Key-Input, "TDLS PMK", min (MAC_I, MAC_R)" (1997.21) and "PMK = KDF-256(keyseed, "AP Peerkey Protocol"," (2030.54) and "KDF-Length(pwd-seed, "SAE Hunting and Pecking", p)" (1880.48 and 1883.9) what is the hash used? | Clarify (was PRF intended instead of KDF, perhaps?) | REVISED (MAC: 2015-08-19 16:19:42Z) - Incorporate the text changes in 11-15-0764r5 (https://mentor.ieee.org/802.11/dcn/15/11-15-0764-05-000m-resolution-of-some-security-comments.docx ) for sections 11.6.9.2, 11.3.5.4, 11.3.4.3.2, 11.3.4.2.2, 8.4.2.24.3, 11.6.1.7.3, 11.6.1.7.4, 11.6.1.7.5, 11.10.2 and 13.5.7. Note to editor: this includes all changes in 11-15-0746r5 except for section 11.7.9 which is included by resolution to CID 6421. | EDITOR | 201508 approved | Resolved | MAC: 2015-06-26 16:49:14Z: Pulled from Motion MAC-AP | N | EDITOR_Q: 2015-09-09 01:13:09Z - reviewed EDITOR_A: 2015-09-01 18:21:06Z Implemented for CID 6275. |  | 2015-09-10 15:31 | EDITOR_Q
6193 | RISON, Mark | 1000 | 4 | 8.6.13.4 | 1157 | 34 | E | Y | 1157.34 | 34 | 8.6.13.4 |  | A |  |  | 148 | It says "the TDLS Setup Response Action field contained an HT Capabilities element" | Change "Action field" to "frame" in the cited text | ACCEPTED (EDITOR_A: 2015-05-24 14:19:25Z) | EDITOR | 201508 approved | Ready for motion | EDITOR: 2015-08-19 13:45:12Z - No objection. EDITOR: 2015-06-23 10:10:34Z - Review requested. The change is technical. | I | EDITOR: 2015-06-23 10:10:00Z- Reviewed. This is a technical change. Needs review. EDITOR_A: 2015-06-05 10:52:37Z | D4.1 | 2015-08-21 11:24 | EDITOR
6197 | RISON, Mark | 1000 | 4 | 8.6.13.3 | 1155 | 11 | E | Y | 1155.11 | 11 | 8.6.13.3 |  | V |  | 11-15/758r7 | 148 | Some of the fields in Table 8-328---Information for TDLS Setup Response Action field are missing "and the Status Code is SUCCESS and is not present otherwise" (e.g. VHT Capabilities) | Add the cited text where missing | REVISED (EDITOR: 2015-08-18 09:26:57Z) - For "Link Identifier" row append "and not present otherwise" to the Notes. For "Multi-band", "AID", "VHT Capabilities" and “Operating Mode Notification” rows append "and the Status Code is SUCCESS and not present otherwise" to their Notes. | EDITOR | 201508 approved | Ready for motion | EDITOR: 2015-06-23 10:07:58Z - Please review as proposed change contains technical changes. EDITOR_A: 2015-05-26 15:04:34Z | I | EDITOR: 2015-06-23 10:07:31Z- Reviewed. Setting ad-hoc status to "review" as this is a technical change. EDITOR_A: 2015-06-05 10:52:32Z | D4.1 | 2015-08-21 11:24 | EDITOR
6248 | RISON, Mark | 1000 | 4 |  |  |  | E | Y | 105.06 |  |  |  | V |  | 11-15/758r7 | 148 | 4.5.4.9 "Action frames specified with "No" in the "Robust" column of Table 8-46 (Category values) are not robust Management frames and are not protected."; 11.1.7 "Action frames specified with "No" in the "Robust" column of Table 8-46 (Category values) are not robust Management frames and shall not be protected."; 11.5.19 "Action frames with "No" in the "Robust" column in Table 8-46 (Category values) shall not be protected." -- duplication is at best wasteful | Delete all but one of these instances (I suggest not keeping the one in Clause 4) | REVISED (EDITOR: 2015-08-18 09:28:17Z) - At 1947.16, delete: "Action frames with “No” in the “Robust” column in Table 8-46 (Category values) shall not be protected." | EDITOR | 201508 approved | Ready for motion | EDITOR: 2015-06-29 10:54:59Z - Review requested because changes remove a "shall" statement, albeit one that is redundant. | I | EDITOR_A: 2015-06-23 22:55:31Z - Reviewed EDITOR: 2015-06-12 10:26:21Z- Review requested because the proposed resolution deletes a "shall not". | D4.1 | 2015-08-21 11:24 | EDITOR
6603 | RISON, Mark | 1000 | 4 |  |  |  | T | Y |  |  |  |  | V | Adrian Stephens | 111-15/1010r2 | 152 | There seems to be confusion between behavior limits and behavior limits sets. As far as I can tell, the intent is that in a given operating class there is a set of behavior limits, i.e. a behavior limits set, but the text is not always consistent with this interpretation (e.g. 10.9.8.5 heading) | Use "behavior limit" when referring to a specific constraint and "behavior limits set" when referring to all the constraints in a given OC | REVISED (GEN: 2015-08-21 14:22:07Z) Revised. Make changes under CID 6603 in 11-15/1010r2 (https://mentor.ieee.org/802.11/dcn/15/11-15-1010-02-000m-revmc-sb0-stephens-resolutions-part-2.doc) These changes adjust the use of "set" according to context to clarify that the set is the list of behavior limits, not a single one of them. | EDITOR | 201508 approved | Resolved |  | I | EDITOR: 2015-10-05 15:53:43Z- Note that the resolution as approved referred to the wrong revision of the submission . R3 was discussed in TGmc. I have taken the liberty to implement R3, as the only difference is editorial. EDITOR: 2015-09-22 13:13:45Z- Some minor rewording. Note CID 6319 touches some of the same locations, but changes are non-conflicting. | D4.3 | 2015-10-06 16:06 | EDITOR
6314 | RISON, Mark | 1000 | 4 |  |  |  | T | Y |  |  |  |  | V | Adrian Stephens | 11-15/1010r2 | 152 | The terms "RF chain" and "transceiver" are used but are never defined | Define the terms | REVISED (GEN: 2015-08-21 14:09:40Z) Incorporate the change in 11-15/897r2 (https://mentor.ieee.org/802.11/dcn/15/11-15-0897-02-000m-sb-location-related-comment-resolutions-part-2.docx). This defines the term “RF chain”. The term “transceiver” doesn’t need special definition. The dictionary definition applies to 802.11. (Note to editor, this change is also specified for CID 5049). | EDITOR | 201508 approved | Resolved |  | N | EDITOR: 2015-09-23 09:24:15Z- Implemented for CID 5049. |  | 2015-09-23 09:24 | EDITOR
6588 | RISON, Mark | 1000 | 4 |  |  |  | T | Y |  |  |  |  | J | (blank) |  | 152 | The MCS, for HT at least, is more than just the modulation and coding, as it includes the number/nature of the spatial streams | Rename MCS to HT-MSCS (modulations, streams and coding scheme) when the term is used in the context of HT | REJECTED (MAC: 2015-08-21 10:05:20Z): MCS is sufficiently descriptive and is recognized as a vernacular term (see P33.55). | EDITOR | 201508 approved | Resolved |  | N | EDITOR: 2015-09-22 13:14:01Z |  | 2015-09-22 13:14 | EDITOR
6349 | RISON, Mark | 1000 | 4 | 4.5.4.3 | 103 | 13 | T | Y | 103.13 | 13 | 4.5.4.3 |  | V |  |  | 147 | It says "When the deauthentication service is terminating SAE authentication any PTKSA, GTKSA, mesh TKSA, or mesh GTKSA related to this SAE authentication is destroyed. If PMK caching is not enabled, deauthentication also destroys any PMKSA created as a result of this successful SAE authentication." 1) What about deleting any IGTKSA? 2) Is this not duplicated at "In an RSNA, deauthentication also destroys any related..." a few lines below? | Delete the cited paragraph | REVISED (MAC: 2015-08-19 15:36:10Z) - Make changes as shown in 11-15/0999r3 (https://mentor.ieee.org/802.11/dcn/15/11-15-0999-03-000m-sb-cid-resolutions-5167-and-more.docx), for CID 6349. | EDITOR | 201508 approved | Resolved | EDITOR: 2015-10-19 09:36:50Z - Edit notes reviewed in F2F. Action, Edward to review what was the cause of the "R" edit status. MAC: 2015-06-26 16:49:14Z: Pulled from Motion MAC-AP | IR | EDITOR_Q: 2015-09-08 20:14:40Z - reviewed. EDITOR_A: 2015-09-01 13:06:12Z Replace "Mesh GTKSA, Mesh TKSA, and Mesh PMKSA" with "mesh GTKSA, mesh TKSA, and mesh PMKSA". Replace "PMKSA or Mesh PMKSA" with "PMKSA or mesh PMKSA" as shown in 11-15/0999r3 (https://mentor.ieee.org/802.11/dcn/15/11-15-0999-03-000m-sb-cid-resolutions-5167-and-more.docx), for CID 6349. | D4.3 | 2015-10-19 09:38 | EDITOR
6367 | RISON, Mark | 1000 | 4 | 11.3.4.2.2 | 1880 | 57 | T | Y | 1880.5699 | 57 | 11.3.4.2.2 |  | V |  |  | 147 | In "base = new-random-number" what is new-random-number and why is it not italic? | Define the term and make it italic | REVISED (MAC: 2015-08-19 16:25:21Z): At 1880.57 change: "base = new-random-number" to "base = a new random number". Note to editor: This change is also made in https://mentor.ieee.org/802.11/dcn/15/11-15-0764-05-000m-resolution-of-some-security-comments.docx | EDITOR | 201508 approved | Resolved | MAC: 2015-06-25 19:11:40Z: BRC suggests: Revised. Incorporate text changes as shown in 11-15/0764r2 (https://mentor.ieee.org/802.11/dcn/15/11-15-0764-02-000m-resolution-of-some-security-comments.docx) for section 11.3.4.2.2 – “new-random-number” was changed to “random()” | N | EDITOR_Q: 2015-09-09 01:12:42Z - reviewed EDITOR_A: 2015-09-01 18:19:43Z Implemented for CID 6275. |  | 2015-09-10 15:31 | EDITOR_Q
6398 | RISON, Mark | 1000 | 4 | 11.2.2.2 | 1870 | 7 | T | Y | 1870.0699 | 7 | 11.2.2.2 |  | J |  |  | 147 | Figure 11-1 refers to a Note but it is not clear what note is intended (the one in the next subclause?) | Identify the note in question | REJECTED (MAC: 2015-06-25 19:10:26Z): WEP has been deprecated and the BRC has decided to not make any changes to it. | EDITOR | 201508 approved | Resolved | MAC: 2015-06-26 16:49:14Z: Pulled from Motion MAC-AP | N | EDITOR_A: 2015-09-01 18:20:06Z |  | 2015-09-29 09:03 | EDITOR
6509 | RISON, Mark | 1000 | 4 | 11.3.4.2.2 | 1881 | 8 | T | Y | 1881.08 | 8 | 11.3.4.2.2 |  | V |  |  | 147 | It says "KDF-z"; z is undefined | Change to "KDF-Length" | REVISED (MAC: 2015-08-19 16:11:54Z): At 1881.08 change from "KDF-z" to "KDF-Hash-Length" where "Length" is italic Note to editor: This change is also made in https://mentor.ieee.org/802.11/dcn/15/11-15-0764-05-000m-resolution-of-some-security-comments.docx | EDITOR | 201508 approved | Resolved | MAC: 2015-06-25 19:12:39Z: BRC suggest: Revised: incorporate text changes as shown in 11-15/0764r2(https://mentor.ieee.org/802.11/dcn/15/11-15-0764-02-000m-resolution-of-some-security-comments.docx) for section 11.3.4.2.2. | N | EDITOR_Q: 2015-09-09 01:12:18Z - reviewed EDITOR_A: 2015-09-01 18:19:24Z Implemented for CID 6275. |  | 2015-09-10 15:31 | EDITOR_Q
6510 | RISON, Mark | 1000 | 4 | 11.3.4.3.2 | 1883 | 24 | T | Y | 1883.24 | 24 | 11.3.4.3.2 |  | V |  |  | 147 | It says "KDF-z"; z is undefined | Change to "KDF-Length" | REVISED (MAC: 2015-08-19 16:13:14Z): At 1883.24 change from "KDF-z" to "KDF-Hash-Length" where "Length" is italic Note to editor: This change is also made in https://mentor.ieee.org/802.11/dcn/15/11-15-0764-05-000m-resolution-of-some-security-comments.docx | EDITOR | 201508 approved | Resolved | MAC: 2015-06-25 19:13:45Z: BRC suggests: Revised: incorporate text changes as shown in 11-15/0764r2 (https://mentor.ieee.org/802.11/dcn/15/11-15-0764-02-000m-resolution-of-some-security-comments.docx) for section 11.3.4.3.2. | N | EDITOR_Q: 2015-09-09 01:11:23Z - reviewed EDITOR_A: 2015-09-01 18:18:36Z Implemented for CID 6275. |  | 2015-09-10 15:31 | EDITOR_Q
6511 | RISON, Mark | 1000 | 4 | 13.5.7 | 2103 | 16 | T | Y | 2103.1599 | 16 | 13.5.7 |  | V |  |  | 147 | It says "KDF-X"; X is undefined | Change to "KDF-Length" | REVISED (MAC: 2015-08-19 15:51:50Z) - At the cited location, change "KDF-X" to "KDF-Hash-Length". Note to editor: This change is also made in https://mentor.ieee.org/802.11/dcn/15/11-15-0764-05-000m-resolution-of-some-security-comments.docx | EDITOR | 201508 approved | Resolved | MAC: 2015-08-07 21:21:03Z: makes changes to 13.5.7. Editorial comment that statement of 256 length in text is duplicative. Consider comments in a separate motion. | I | EDITOR_Q: 2015-09-09 01:10:17Z - reviewed EDITOR_A: 2015-09-01 17:37:36Z | D4.3 | 2015-10-06 16:06 | EDITOR
6081 | Hamilton, Mark | 1000 | 4 | 4.5.2.1 | 99 | 13 | T | Y | 99.13 | 13 | 4.5.2.1 |  | V | (blank) |  | 152 | To complete the examples here, an MSDU with group addressed DA should be discussed. | Add the following paragraph, before the last paragraph of 4.5.2.1: "If an MAC service tuple with a group addressed destination is provided to the DS, the DS is responsible for delivering that MAC service tuple to all appropriate APs in the ESS. Generally, the DS will just deliver the MAC service tuple all the APs in the ESS. In particular, note that the MAC service tuple is also delivered to the "input" AP, to allow the AP to send frame(s) containing the MSDU to other associated non-AP STAs in its BSS. Optionally, an implementation-specific or higher layer filtering may be applied to restrict the delivery to a known subset of the APs in the ESS, such filtering is beyond the scope of this Standard. | REVISED (MAC: 2015-08-19 15:10:35Z) - Add the following paragraph, in 4.5.2.1, as described below: "If a MAC service tuple with a group addressed destination is provided to the DS, the DS is responsible for delivering that MAC service tuple to all appropriate APs in the ESS, including the "input" AP, to allow the AP to send frame(s) containing the MSDU to other associated non-AP STAs in its BSS. Generally, the DS will deliver the MAC service tuple to all the APs in the ESS. Optionally, an implementation-specific or higher layer filtering may be applied to restrict the delivery to a known subset of the APs in the ESS; such filtering is beyond the scope of this standard." Move the paragraph that starts, "How the MAC service tuple is distributed …" to after its currently following paragraph (that starts, "The previous example was a case …"). Insert the new paragraph above, just before the moved paragraph (so, just after the "The previous example was a case …" paragraph). Change the start of the last pragraph from "In either example…" to "In all the examples above…" | EDITOR | 201508 approved | Resolved | MAC: 2015-05-12 05:29:20Z: MAH: Propose - Accept. | I | EDITOR_Q: 2015-09-27 16:59:52Z | D4.3 | 2015-10-06 16:06 | EDITOR
6275 | RISON, Mark | 1000 | 4 | 11.6.1.7.3 | 1960 | 7 | T | Y | 1960.0699 | 7 | 11.6.1.7.3 |  | V |  |  | 147 | It says "KDF-Hash-Length is the KDF as defined in 11.6.1.7.2 (Key derivation function (KDF)) used to generate a key of length 384 bits." but it's not being used to generate a key of length 384 bits, and it's not always 384 bits anwyay (see "Length" in the next para) | Delete "used to generate a key of length 384 bits" in the cited text | REVISED (MAC: 2015-08-19 16:08:01Z): Incorporate the text changes in 11-15-0764r5 (https://mentor.ieee.org/802.11/dcn/15/11-15-0764-05-000m-resolution-of-some-security-comments.docx ) for sections 11.6.9.2, 11.3.5.4, 11.3.4.3.2, 11.3.4.2.2, 8.4.2.24.3, 11.6.1.7.3, 11.6.1.7.4, 11.6.1.7.5, 11.10.2 and 13.5.7. Note to editor: this includes all changes in 11-15-0746r5 except for section 11.7.9 which is included by resolution to CID 6421. | EDITOR | 201508 approved | Resolved | MAC: 2015-08-07 21:20:01Z Editorial comment that introduction of “Q” parameter not required, can describe in a simpler way wihout it. Consider in a separate motion. | I | EDITOR_Q: 2015-09-09 01:07:54Z - reviewed and corrected:at 2006.10, removed: Hash shall be SHA-256, Length shall be 384. EDITOR_A: 2015-09-01 18:11:50Z | D4.3 | 2015-10-06 16:06 | EDITOR

## 201509 approved
CID | Commenter | LB | Draft | Clause Number(C) | Page(C) | Line(C) | Type of Comment | Part of No Vote | Page | Line | Clause | Duplicate of CID | Resn Status | Assignee | Submission | Motion Number | Comment | Proposed Change | Resolution | Owning Ad-hoc | Comment Group | Ad-hoc Status | Ad-hoc Notes | Edit Status | Edit Notes | Edited in Draft | Last Updated | Last Updated By
5436 | Hunter, David | 1000 | 4 | 9.12 | 1310 | 15 | E | Y | 1310.15 | 15 | 9.12 |  | A |  |  | 153 | "A STA shall support the reception of an A-MSDU... in the following cases: -- For an HT STA if the A-MSDU is not aggregated within an A-MPDU -- For a VHT if the A-MSDU is sent as a VHT single MPD": it is not immediately clear whether the HT or VHT STA choice is the receiver or the sender. | Replace "For an HT STA if the" with "By an HT STA when the". Replace "For a VHT STA if the" with "By a VHT STA when the". | ACCEPTED (EDITOR: 2015-05-28 10:08:30Z) | EDITOR | 201509 approved |  |  | I | EDITOR: 2015-09-28 08:11:31Z- Reviewed. EDITOR_Q: 2015-09-24 03:13:14Z | D4.3 | 2015-10-06 16:06 | EDITOR
5504 | Hunter, David | 1000 | 4 | 10.2.2.6 | 1556 | 43 | E | Y | 1556.4301 | 43 | 10.2.2.6 |  | J |  |  | 153 | "For a STA using U-APSD, the AP transmits": implies that the AP is transmitting for the STA. | Replace "For a STA using U-APSD, the AP" with "If a STA is using U-APSD, the AP". Likewise, on line 49 replace "For a STA in PS mode and not using U-APSD," with "If a STA is in PS mode and is not using U-APSD," and on line 51 replace "For a STA using U-APSD," with "If a STA is using U-APSD,". | REJECTED (EDITOR: 2015-05-28 10:25:07Z) - These are actions that the AP performs to support a STA. It is therefore not incorrect to describe them as "for" the STA. | EDITOR | 201509 approved |  |  | N | EDITOR: 2015-09-21 10:48:54Z |  | 2015-09-21 10:50 | EDITOR
5500 | Hunter, David | 1000 | 4 | 10.2.2.2 | 1550 | 19 | E | Y | 1550.1899 | 19 | 10.2.2.2 |  | V |  |  | 153 | "The Power Management subfield(s) in the Frame Control field of the frame(s) sent by the STA in this exchange indicates the Power Management mode that the STA shall adopt upon successful completion of the entire frame exchange, except where it is reserved (see 8.2.4.1.7 (Power Management field)).": except where _what_ is reserved? | Replace: "except where it is reserved" with: "except where the value of the Power Management field is reserved" | REVISED (EDITOR: 2015-04-28 12:24:11Z) - Replace: "except where it is reserved" with: "except where the Power Management field is reserved" | EDITOR | 201509 approved |  |  | I | EDITOR_Q: 2015-09-27 17:04:27Z - reviewed EDITOR_A: 2015-09-22 07:59:55Z | D4.3 | 2015-10-06 16:06 | EDITOR
5494 | Hunter, David | 1000 | 4 | 10.1.3.9 | 1537 | 50 | E | Y | 1537.5 | 50 | 10.1.3.9 |  | J |  |  | 153 | "as indicated by PHY-RXSTART.indication primitive": primitives don't indicate things, but their contents do. | An article also is missing, so replace "indicated by" with "indicated by the value of the" | REJECTED (EDITOR: 2015-04-28 10:09:57Z) - An .indication does indicate things. That is its purpose. | EDITOR | 201509 approved |  |  | N | EDITOR_A: 2015-06-23 01:30:37Z - Reviewed 5/28/2015 |  | 2015-09-21 10:45 | EDITOR
5493 | Hunter, David | 1000 | 4 | 10.1.3.8 | 1536 | 37 | E | Y | 1536.37 | 37 | 10.1.3.8 |  | V |  |  | 153 | "A STA that has a value of true for dot11MultiBSSIDActivated is defined as a STA that supports the Multiple BSSID capability. A STA for which dot11MultiBSSIDActivated is true shall set the Multiple BSSID field of the Extended Capabilities element to 1.": a station has a value of true? So some stations are false? And the STA somehow holds the value true for an attribute? And multiple BSSID capability (note that the name of a capability does not take initial caps) is the definition of a STA that holds a true value for a specific attribute? And another STA has a dot11 attribute that is true for it. And that STA apparently has stored somewhere an element in which it sets the values of the element's fields. Where did all this fanciful writing come from? | Replace: "A STA that has a value of true for dot11MultiBSSIDActivated is defined as a STA that supports the Multiple BSSID capability. A STA for which dot11MultiBSSIDActivated is true shall set the Multiple BSSID field of the Extended Capabilities element to 1." With: "A STA whose dot11MultiBSSIDActivated value is true shall be multiple BSSID capable and shall set to 1 the Multiple BSSID field of the Extended Capabilities elements that it transmits." | REVISED (EDITOR: 2015-05-28 10:36:04Z) - Replace "A STA that has a value of true for dot11MultiBSSIDActivated is defined as a STA that supports the Multiple BSSID capability. A STA for which dot11MultiBSSIDActivated is true shall set the Multiple BSSID field of the Extended Capabilities element to 1." With: "A STA in which dot11MultiBSSIDActivated is true is defined as a STA that supports the Multiple BSSID capability. The STA shall set to 1 the Multiple BSSID field of the Extended Capabilities elements that it transmits." | EDITOR | 201509 approved |  |  | I | EDITOR_Q: 2015-09-27 17:03:39Z - reviewed EDITOR_A: 2015-09-22 07:58:20Z | D4.3 | 2015-11-20 15:42 | EDITOR
5491 | Hunter, David | 1000 | 4 | 10.1.3.4 | 1533 | 38 | E | Y | 1533.38 | 38 | 10.1.3.4 |  | A |  |  | 153 | "All DMG Beacon frame transmissions within the same BTI shall have the same value for the Beacon Interval field.": this value is not for the field but _in_ the field. | Replace: "All DMG Beacon frame transmissions within the same BTI shall have the same value for the Beacon Interval field." with: "Every DMG Beacon frame transmission in the same BTI shall have the same value in its Beacon Interval field." | ACCEPTED (EDITOR: 2015-04-28 13:38:58Z) | EDITOR | 201509 approved |  |  | I | EDITOR_Q: 2015-09-27 17:01:41Z - reviewed EDITOR_A: 2015-09-22 07:56:19Z | D4.3 | 2015-10-06 16:06 | EDITOR
5490 | Hunter, David | 1000 | 4 | 9.41.3.2.3 | 1528 | 5 | E | Y | 1528.05 | 5 | 9.41.3.2.3 |  | J |  |  | 153 | A Data frame is a defined frame type, so "Data" has an initial cap. | Replace "cooperative data frame" with "cooperative Data frame" | REJECTED (EDITOR: 2015-04-28 13:57:46Z) - Under WG11 style, "frame" is not acting as a noun, do "Data" should not be uppercased. | EDITOR | 201509 approved |  |  | N | EDITOR_A: 2015-06-23 01:30:23Z - Reviewed EDITOR: 2015-06-12 10:27:00Z |  | 2015-09-21 10:45 | EDITOR
5464 | Hunter, David | 1000 | 4 | 9.36.10 | 1469 | 61 | E | Y | 1469.61 | 61 | 9.36.10 |  | A |  |  | 153 | "Timer that has a value of true for its associated NAV_RTSCANCELABLE variable": a timer has a value of true? And the timer is somehow holding this value for a variable? Weird thought pattern. Even the period is missing at the end of the sentence. | Replace: "NAV Timer that has a value of true for its associated NAV_RTSCANCELABLE variable" with: "NAV timer whose NAV_RTSCANCELABLE value is true." | ACCEPTED (EDITOR: 2015-05-28 10:15:53Z) | EDITOR | 201509 approved |  |  | I | EDITOR: 2015-09-28 08:16:54Z- Reviewed. EDITOR_Q: 2015-09-24 03:44:18Z | D4.3 | 2015-10-06 16:06 | EDITOR
5462 | Hunter, David | 1000 | 4 | 9.36.9 | 1467 | 44 | E | Y | 1467.4399 | 44 | 9.36.9 |  | V |  |  | 153 | "with a nonzero value for the Allocation Duration field": this value is in the field, not _for_ the field. | Replace "value for the Allocation" with "value in the Allocation" here and on line 45. | REVISED (EDITOR: 2015-04-28 13:33:51Z) - Replace "value for the Allocation" with "value of the Allocation" here and on line 45. | EDITOR | 201509 approved |  |  | I | EDITOR: 2015-09-28 08:16:29Z- Reviewed. EDITOR_Q: 2015-09-24 03:42:00Z | D4.3 | 2015-10-06 16:06 | EDITOR
5450 | Hunter, David | 1000 | 4 | 9.28.3 | 1398 | 7 | E | Y | 1398.0699 | 7 | 9.28.3 |  | A |  |  | 153 | "For an HT STA, contains": implies that these conditions are supporting the HT STA, when in fact the are in the HT STA. | Replace "For an HT STA," with "In an HT STA,", and on line 11 replace "For a DMG STA," with "In a DMG STA," | ACCEPTED (EDITOR: 2015-05-28 10:13:30Z) | EDITOR | 201509 approved |  |  | I | EDITOR: 2015-09-28 08:15:59Z- Reviewed. EDITOR_Q: 2015-09-24 03:38:37Z | D4.3 | 2015-10-06 16:06 | EDITOR
5448 | Hunter, David | 1000 | 4 | 9.28.1 | 1396 | 41 | E | Y | 1396.41 | 41 | 9.28.1 |  | A |  |  | 153 | "For an HT STA, the RDG/More PPDU subfield": implies that this subfield is present to support an HT STA, instead of being a result of the STA being HT. | Replace "For an HT STA, the" with "In an HT STA the". Likewise, on line 50 replace "For a DMG STA, the" with "In a DMG STA the". | ACCEPTED (EDITOR: 2015-05-28 10:12:07Z) | EDITOR | 201509 approved |  |  | I | EDITOR: 2015-09-28 08:15:24Z- Reviewed. EDITOR_Q: 2015-09-24 03:36:49Z | D4.3 | 2015-10-06 16:06 | EDITOR
5445 | Hunter, David | 1000 | 4 | 9.24.7.6.3 | 1372 | 12 | E | Y | 1372.12 | 12 | 9.24.7.6.3 |  | A |  |  | 153 | "For a block ack agreement": implies that this is being done to support the agreement, when it actually is being done under the agreement." | Replace "For a" with "In a". | ACCEPTED (EDITOR: 2015-05-28 10:11:39Z) | EDITOR | 201509 approved |  |  | I | EDITOR: 2015-09-28 08:14:52Z- Reviewed. EDITOR_Q: 2015-09-24 03:34:02Z | D4.3 | 2015-10-06 16:06 | EDITOR
5444 | Hunter, David | 1000 | 4 | 9.24.7.6.2 | 1371 | 55 | E | Y | 1371.55 | 55 | 9.24.7.6.2 |  | A |  |  | 153 | "For a non-DMG STA" and on line 56: "For a DMG STA,". In these cases the implication is that the operations are taking place on behalf of the non-DMG or DMG STA, when they are actually taking place in the non-DMG or DMG STA. | On lines 55 and 56 replace "For a" with "In a". | ACCEPTED (EDITOR: 2015-05-28 10:11:06Z) | EDITOR | 201509 approved |  |  | I | EDITOR: 2015-09-28 08:14:40Z- Reviewed. EDITOR_Q: 2015-09-24 03:32:56Z | D4.3 | 2015-10-06 16:06 | EDITOR
5354 | Hunter, David | 1000 | 4 | 8.4.2.21.11 | 795 | 58 | E | Y | 795.58 | 58 | 8.4.2.21.11 |  | A |  |  | 153 | "For a triggered Transmit Stream/Category Measurement report, metrics are" | On line 58 and page 798 line 55 replace "For" with "In". | ACCEPTED (EDITOR: 2015-05-28 10:03:02Z) | EDITOR | 201509 approved |  |  | I | EDITOR: 2015-09-28 08:00:30Z- Reviewed. EDITOR_Q: 2015-09-24 02:08:00Z | D4.3 | 2015-10-06 16:06 | EDITOR
5441 | Hunter, David | 1000 | 4 | 9.24.2 | 1360 | 30 | E | Y | 1360.3 | 30 | 9.24.2 |  | A |  |  | 153 | "For an ADDBA set up between STAs where one is a non-HT STA, the": it is not clear whether 'one' is an ADDBA or a STA. | Replace "For an ADDBA set up between STAs where one is a non-HT STA, the" with "When an ADDBA is set up between STAs, one of which is a non-HT STA, the". | ACCEPTED (EDITOR: 2015-05-28 10:09:02Z) | EDITOR | 201509 approved |  |  | M | EDITOR: 2015-09-28 08:12:17Z- Reviewed. Conflict unambiguously resolved. No need for TG review. EDITOR_Q: 2015-09-24 03:18:36Z “ADDBA” was changed to “block ack” by #6435. The implementation is: Change “For a block ack(#6435) set up between STAs where one is a non-HT STA, the" to "When a block ack(#6435) is set up between STAs, one of which is a non-HT STA, the" | D4.3 | 2015-10-06 16:06 | EDITOR
5513 | Hunter, David | 1000 | 4 | 10.2.2.18.1 | 1571 | 39 | E | Y | 1571.39 | 39 | 10.2.2.18.1 |  | V |  |  | 153 | "A STA with a value of true for dot11WNMSleepModeActivated": so this STA has a value of true that it holds for a dot11 attribute? Where does the STA hold this value and how does it apply it? | Replace: "A STA with a value of true for dot11WNMSleepModeActivated may" With: "A STA whose dot11WNMSleepModeActivated value is true may". | REVISED (EDITOR: 2015-05-28 10:26:07Z) - Replace: "A STA with a value of true for dot11WNMSleepModeActivated may" With: "A STA in whcih dot11WNMSleepModeActivated is true may". | EDITOR | 201509 approved |  |  | I | EDITOR_Q: 2015-09-27 17:10:18Z - reviewed and corrected. Change "A STA in whcih dot11WNMSleepModeActivated is true may" to "A STA in which dot11WNMSleepModeActivated is true may". EDITOR_A: 2015-09-22 08:09:52Z | D4.3 | 2015-10-06 16:06 | EDITOR
5434 | Hunter, David | 1000 | 4 | 9.9 | 1308 | 50 | E | Y | 1308.5 | 50 | 9.9 |  | V |  |  | 153 | "the same value for the Type subfield": the value is not for that subfield but _in_ that subfield. | Replace "having the same value for the Type subfield" with "having the same value in the Type subfield". | REVISED (EDITOR: 2015-04-28 13:30:08Z) - Replace "having the same value for the Type subfield" with "having the same value of the Type subfield". | EDITOR | 201509 approved |  | EDITOR: 2015-05-01 15:41:18Z - No objection to the below. EDITOR: 2015-04-28 13:50:25Z - A number of comments propose changing "value for <x> field" to "value in <x> field." I would prefer to use the commoner usage. The search "value in the .* field" returns 50 hits. The search "value of the .* field" returns 270 hits. I believe we should by preference use the commoner of our forms, or accept that this usage is incorrect and change them all. However "value of <x> field" is awkward when transmitting: "a STA shall use the value 1 for the <x> field in its transmitted <y> frames" -- in this case "shall use the value 1 of the <x> field" makes no sense, but "in" does. So I suggest we prefer "value of" except where it makes no sense, in which case "value in" should be used. The related comments are CIDs: 5283, 5360, 5391, 5434, 5462, 5469, 5475, 5491, 5651, 5652, 5653, 5654, 5656, 5719 | I | EDITOR: 2015-09-28 08:11:00Z- Reviewed. EDITOR_Q: 2015-09-24 03:11:06Z | D4.3 | 2015-10-06 16:06 | EDITOR
5433 | Hunter, David | 1000 | 4 | 9.9 | 1308 | 31 | E | Y | 1308.3101 | 31 | 9.9 |  | V |  |  | 153 | "A STA that has a value of true for at least one of dot11RDResponderOptionImplemented, dot11MCSFeedbackOptionImplemented, and dot11AlternateEDCAActivated shall": the STA has a value of true? And the STA is somehow holding this value for a dot11 variable? Very odd way of speaking. | Replace: "A STA that has a value of true for at least one of dot11RDResponderOptionImplemented, dot11MCSFeedbackOptionImplemented, and dot11AlternateEDCAActivated shall" with: "A STA, at least one of whose attributes dot11RDResponderOptionImplemented, dot11MCSFeedbackOptionImplemented and dot11AlternateEDCAActivate has the value true, shall". | REVISED (EDITOR: 2015-05-28 10:07:08Z) - Replace: "A STA that has a value of true for at least one of dot11RDResponderOptionImplemented, dot11MCSFeedbackOptionImplemented, and dot11AlternateEDCAActivated shall" with: "A STA in which at least one of dot11RDResponderOptionImplemented, dot11MCSFeedbackOptionImplemented and dot11AlternateEDCAActivate is true, shall". | EDITOR | 201509 approved |  |  | M | EDITOR: 2015-09-28 08:10:11Z- Reviewed. I note the correction of …Activate to Activated. No TG review required. Edit status set to M. EDITOR_Q: 2015-09-24 03:08:56Z : correct implementation shall be: Replace: "A STA that has a value of true for at least one of dot11RDResponderOptionImplemented, dot11MCSFeedbackOptionImplemented, and dot11AlternateEDCAActivated shall" with: "A STA in which at least one of dot11RDResponderOptionImplemented, dot11MCSFeedbackOptionImplemented and dot11AlternateEDCAActivated is true, shall". It is "dot11AlternateEDCAActivated", not "dot11AlternateEDCAActivate". | D4.3 | 2015-10-06 16:06 | EDITOR
5407 | Hunter, David | 1000 | 4 | 8.6.14.9 | 1169 | 14 | E | Y | 1169.14 | 14 | 8.6.14.9 |  | A |  |  | 153 | "The ESS Disassociation Imminent bit in the Request Mode field set to 1 indicates that STA is to be disassociated from the ESS. When the ESS Disassociation Imminent bit is 1, a Session Information URL field is included in the BSS Transition Management Request frame. The ESS Disassociation Imminent field set to 0 indicates that disassociation from the ESS is not imminent.": per the 802.11 Style Guide, both of these instances misuse "set to", as they refer to values that are being read, not ones that are being set. In addition, "that STA" is missing an article and this description would be better off shorter. | Replace: "The ESS Disassociation Imminent bit in the Request Mode field set to 1 indicates that STA is to be disassociated from the ESS. When the ESS Disassociation Imminent bit is 1, a Session Information URL field is included in the BSS Transition Management Request frame. The ESS Disassociation Imminent field set to 0 indicates that disassociation from the ESS is not imminent." With: "The value 1 in the ESS Disassociation Imminent bit in the Request Mode field indicates that the STA is to be disassociated from the ESS, while the value 0 indicates that disassociation from the ESS is not imminent. When the ESS Disassociation Imminent bit value is 1, a Session Information URL field is included in the BSS Transition Management Request frame." | ACCEPTED (EDITOR: 2015-05-26 14:11:28Z) | EDITOR | 201509 approved |  |  | I | EDITOR: 2015-09-28 08:06:24Z- Reviewed. EDITOR_Q: 2015-09-24 02:53:08Z | D4.3 | 2015-10-06 16:06 | EDITOR
5406 | Hunter, David | 1000 | 4 | 8.6.14.9 | 1169 | 2 | E | Y | 1169.02 | 2 | 8.6.14.9 |  | A |  |  | 153 | "The Disassociation Imminent bit in the Request Mode field set to 1 indicates that STA is to be disassociated from the current AP. The Disassociation Imminent field set to 0 indicates that disassociation from the AP is not imminent.": per the 802.11 Style Guide, both of these instances misuse "set to", as they refer to values that are being read, not ones that are being set. In addition, "that STA" is missing an article and this description would be better off shorter. | Replace: "The Disassociation Imminent bit in the Request Mode field set to 1 indicates that STA is to be disassociated from the current AP. The Disassociation Imminent field set to 0 indicates that disassociation from the AP is not imminent." With: "The value 1 in the Disassociation Imminent bit in the Request Mode field indicates that the STA is to be disassociated from the current AP, while the value 0 indicates that disassociation from the AP is not imminent.". | ACCEPTED (EDITOR: 2015-05-26 14:07:55Z) - | EDITOR | 201509 approved |  | EDITOR: 2015-05-26 14:10:44Z - Note that, according to the WG11 style guide, these instances of "set to" are correct, as they indicate what value is set in the field to indicate the defined conditions. However, the proposed change reads a lot better than the original; hence the "accepted". | I | EDITOR: 2015-09-28 08:05:39Z- Reviewed. EDITOR_Q: 2015-09-24 02:50:47Z | D4.3 | 2015-10-06 16:06 | EDITOR
5394 | Hunter, David | 1000 | 4 | 8.4.2.170 | 1057 | 33 | E | Y | 1057.33 | 33 | 8.4.2.170 |  | A |  |  | 153 | "For a TVHT_W+W": extraneous article. | Replace "For a" with "For". | ACCEPTED (EDITOR: 2015-05-28 10:05:28Z) | EDITOR | 201509 approved |  |  | I | EDITOR: 2015-09-28 08:04:58Z- Reviewed. EDITOR_Q: 2015-09-24 02:45:22Z | D4.3 | 2015-10-06 16:06 | EDITOR
5393 | Hunter, David | 1000 | 4 | 8.4.2.162 | 1049 | 35 | E | Y | 1049.35 | 35 | 8.4.2.162 |  | A |  |  | 153 | "For a TVHT STA": implies that this subelement is being set up for the TVHT STA by another STA. | Replace "For a TVHT STA," with "If transmitted by a TVHT STA," and replace "when channel switching" with "when the STA is switching channels". | ACCEPTED (EDITOR: 2015-05-28 10:05:17Z) | EDITOR | 201509 approved |  |  | I | EDITOR: 2015-09-28 08:04:38Z- Reviewed. EDITOR_Q: 2015-09-24 02:44:21Z | D4.3 | 2015-10-06 16:06 | EDITOR
5391 | Hunter, David | 1000 | 4 | 8.4.2.157.2 | 1042 | 20 | E | Y | 1042.2 | 20 | 8.4.2.157.2 |  | A |  |  | 153 | "The value for the Maximum MPDU Length in the VHT Capabilities Info field": it needs to be made clear whether the maximum MPDU length itself or the subfield with that name is being described. | Replace "The Maximum MPDU Length in the VHT' with "The value of the Maximum MPDU Length subfield of the VHT" and on line 21 replace "on the allowed value of the Maximum MPDU Length in the HT" with "on the allowed value in the Maximum MPDU Length subfield of the HT". | ACCEPTED (EDITOR: 2015-04-28 12:21:36Z) | EDITOR | 201509 approved |  |  | I | EDITOR: 2015-09-28 08:04:09Z- Reviewed. EDITOR_Q: 2015-09-24 02:41:39Z | D4.3 | 2015-10-06 16:06 | EDITOR
5390 | Hunter, David | 1000 | 4 | 8.4.2.1 | 1039 | 46 | E | Y | 1039.46 | 46 | 8.4.2.1 |  | A |  |  | 153 | "For a non-TVHT STA:" implies that the subfield is to be set for the STA, not by the STA. | On lines 46, 54, 56 and 60, and on page 1040 lines 10 and 20 replace "For" with "In". | ACCEPTED (EDITOR: 2015-05-28 10:04:09Z) | EDITOR | 201509 approved |  |  | I | EDITOR: 2015-09-28 08:03:04Z- Reviewed. EDITOR_Q: 2015-09-24 02:35:09Z: in addition to all cited locations, at 1040.13, replaced"For" with "In". | D4.3 | 2015-10-06 16:06 | EDITOR
5387 | Hunter, David | 1000 | 4 | 8.4.2.137 | 1020 | 40 | E | Y | 1020.4 | 40 | 8.4.2.137 |  | J |  |  | 153 | "The BSSID field specifies", here and on line 45: "band indicated by the Channel Number and Band ID fields.", on line 44: "Beacon Interval field specifies": it is not fields that specify and indicate, but their contents. | Replace "The BSSID field specifies" with "The value of the BSSID field specifies". On this line and line 45 replace "indicated by the" with "indicated by the values of the". And on line 44 replace "Beacon Interval" with "value of the Beacon Interval". | REJECTED (EDITOR: 2015-04-28 10:06:59Z) - According to the convention stated in subclause 1.4, it is not necessary to add "value of" when referring to the contents of a field. | EDITOR | 201509 approved |  |  | N | EDITOR_A: 2015-06-23 01:33:50Z - Reviewed 5/28/2015 |  | 2015-09-21 10:45 | EDITOR
5385 | Hunter, David | 1000 | 4 | 8.4.2.129 | 1007 | 63 | E | Y | 1007.63 | 63 | 8.4.2.129 |  | J |  |  | 153 | "sector indicated by the BF-FBCK field.": but it is not the field that is doing the indicating. | Replace "indicated by the" with "indicated by the value of the". | REJECTED (EDITOR: 2015-04-28 10:05:19Z) - according to the convention stated in subclause 1.4, such usage is correct. | EDITOR | 201509 approved |  |  | N | EDITOR_A: 2015-06-23 01:29:22Z - Reviewed 5/28/2015 |  | 2015-09-21 10:45 | EDITOR
5366 | Hunter, David | 1000 | 4 | 8.4.2.33 | 852 | 23 | E | Y | 852.23 | 23 | 8.4.2.33 |  | A |  |  | 153 | "For a Schedule element": implies that the subfield is about the element, not in the element. | Replace "For" with "In". | ACCEPTED (EDITOR: 2015-05-28 10:03:08Z) | EDITOR | 201509 approved |  |  | I | EDITOR: 2015-09-28 08:01:06Z- Reviewed. EDITOR_Q: 2015-09-24 02:10:56Z | D4.3 | 2015-10-06 16:06 | EDITOR
5792 | Hunter, David | 1000 | 4 | 20.3.11.10 | 2341 | 45 | E | Y | 2341.45 | 45 | 20.3.11.10 |  | V |  |  | 153 | "For a 20 MHz transmission, four pilot tones shall": sounds like the pilot tones are externally supporting the Tx, when in fact they are in the Tx. | On line 45 replace "For a 20 MHz transmission, four" with "In a 40 MHz transmission four" and on line 59 replace "For a 40 MHz" with "In a 40 MHz". | REVISED (EDITOR_A: 2015-09-22 09:04:28Z) - On line 45 replace "For a 20 MHz transmission, four" with "In a 20 MHz transmission four" and on line 59 replace "For a 40 MHz" with "In a 40 MHz". | EDITOR | 201509 approved |  |  | I | EDITOR_Q: 2015-09-27 17:28:13Z - reviewed EDITOR_A: 2015-09-22 09:05:46Z | D4.3 | 2015-10-06 16:06 | EDITOR
5443 | Hunter, David | 1000 | 4 | 9.24.7.4 | 1368 | 40 | E | Y | 1368.4 | 40 | 9.24.7.4 |  | A |  |  | 153 | "For an HT-immdiate block ack agreement that uses partial-state operation, a recipient shall": this sounds like the recipient is doing something to support the agreement, while in fact it is operating under the agreement. Also, on line 41: "acknowledgement record as defined in 9.24.3": the "as defined" is a side comment, so separate it from the main sentence using a comma. | Replace "For an" with "In an" and replace "record as defined" with "record, as defined". | ACCEPTED (EDITOR: 2015-05-28 10:10:08Z) | EDITOR | 201509 approved |  |  | I | EDITOR: 2015-09-28 08:14:26Z- Reviewed. EDITOR_Q: 2015-09-24 03:27:59Z | D4.3 | 2015-10-06 16:06 | EDITOR
5684 | Hunter, David | 1000 | 4 | 10.24.12.1 | 1750 | 19 | E | Y | 1750.1899 | 19 | 10.24.12.1 |  | V |  |  | 153 | "A STA with a value of true for dot11TFSActivated may": the STA holds a value of true somewhere for an attribute? | Replace: "A STA with a value of true for dot11TFSActivated may" With: "A STA whose dot11TFSActivated value is true may". | REVISED (EDITOR: 2015-05-28 10:28:28Z) - Replace: "A STA with a value of true for dot11TFSActivated may" With: "A STA in which dot11TFSActivated is true may". | EDITOR | 201509 approved |  |  | I | EDITOR_Q: 2015-09-27 17:15:43Z - reviewed EDITOR_A: 2015-09-22 08:22:24Z | D4.3 | 2015-10-06 16:06 | EDITOR
5469 | Hunter, David | 1000 | 4 | 9.38.1 | 1483 | 47 | E | Y | 1483.47 | 47 | 9.38.1 |  | V |  |  | 153 | "the last value for the corresponding field": this value is in the field, not _for_ the field. | Replace "value for the" with "value in the" here and on line 52. | REVISED (EDITOR: 2015-04-28 13:35:37Z) - Replace "value for the" with "value of the" here and on line 52. | EDITOR | 201509 approved |  |  | I | EDITOR: 2015-09-28 08:17:15Z- Reviewed. EDITOR_Q: 2015-09-24 03:46:43Z | D4.3 | 2015-10-06 16:06 | EDITOR
5787 | Hunter, David | 1000 | 4 | 19.4.8.3 | 2284 | 6 | E | Y | 2284.0601 | 6 | 19.4.8.3 |  | A |  |  | 153 | "For an OFDM PHY": implies that the following action is to support the PHY, when in fact it is being done in the PHY. | Replace "For an OFDM PHY, the" with "In an OFDM PHY the". | ACCEPTED (EDITOR: 2015-05-28 10:29:38Z) | EDITOR | 201509 approved |  |  | I | EDITOR_Q: 2015-09-27 17:26:05Z - reviewed and corrected. Change "In an(#5787) OFDM PHY, the" to "In an(#5787) OFDM PHY the" EDITOR_A: 2015-09-22 08:57:27Z | D4.3 | 2015-10-06 16:06 | EDITOR
5784 | Hunter, David | 1000 | 4 | 19.3.3.1 | 2280 | 61 | E | Y | 2280.6101 | 61 | 19.3.3.1 |  | J |  |  | 153 | "The SIGNAL and SERVICE fields combined shall indicate": fields don't indicate things, but their values do. | Replace "The SIGNAL" with "The values of the SIGNAL". On the next line replace "the SIGNAL" with "the values of the SIGNAL" | REJECTED (EDITOR: 2015-05-28 09:50:01Z) - The cited text is correct and unambiguous. | EDITOR | 201509 approved |  |  | N | EDITOR: 2015-09-21 10:48:54Z |  | 2015-09-21 10:50 | EDITOR
5783 | Hunter, David | 1000 | 4 | 19.3.2.2.1 | 2279 | 56 | E | Y | 2279.5601 | 56 | 19.3.2.2.1 |  | A |  |  | 153 | "For all ERP systems, the": implies that the following actrions are being done to support the systems, when in fact they are being done in those systems. | Replace "For all ERP systems, the" with "In all ERP systems the". | ACCEPTED (EDITOR: 2015-05-28 10:29:31Z) | EDITOR | 201509 approved |  |  | I | EDITOR_Q: 2015-09-27 17:24:59Z - reviewed and corrected. Change "In(#5783) all ERP systems, the" to "In(#5783) all ERP systems the" EDITOR_A: 2015-09-22 08:58:02Z | D4.3 | 2015-10-06 16:06 | EDITOR
5778 | Hunter, David | 1000 | 4 | 18.3.10.3 | 2263 | 27 | E | Y | 2263.27 | 27 | 18.3.10.3 |  | A |  |  | 153 | "For an OFDM PHY": implies that the following action is to support the PHY, when in fact it is being done in the PHY. | Replace "For an" with "In an". On page 2264 line 9 replace "For an OFDM PHY, the" with "In an OFDM PHY the". | ACCEPTED (EDITOR: 2015-05-28 10:28:59Z) | EDITOR | 201509 approved |  |  | I | EDITOR_Q: 2015-09-27 17:24:19Z - reviewed EDITOR_A: 2015-09-22 08:45:09Z | D4.3 | 2015-10-06 16:06 | EDITOR
5775 | Hunter, David | 1000 | 4 | 17.3.8.5 | 2227 | 16 | E | Y | 2227.1599 | 16 | 17.3.8.5 |  | J |  |  | 153 | "dot11HRCCAModeSupported shall indicate": attribute variables don't indicate things, but their values do. | Replace "dot11HRCCAModeSupported" with "The value of dot11HRCCAModeSupported". | REJECTED (EDITOR: 2015-05-28 09:50:10Z) - The cited text is correct and unambiguous. | EDITOR | 201509 approved |  |  | N | EDITOR: 2015-09-21 10:48:54Z |  | 2015-09-21 10:50 | EDITOR
5768 | Hunter, David | 1000 | 4 | 17.2.3.8 | 2206 | 4 | E | Y | 2206.04 | 4 | 17.2.3.8 |  | J |  |  | 153 | "The SIGNAL and SERVICE fields combined shall indicate": fields don't indicate things, but their values do. | Replace "The SIGNAL" with "The values of the SIGNAL". On the next line replace "The SIGNAL" with "The value of the SIGNAL" and replace "the SERVICE" with "the value of the SERVICE". Do the same with page 2207 lines 5 through 7. | REJECTED (EDITOR: 2015-05-28 09:50:17Z) - The cited text is correct and unambiguous. | EDITOR | 201509 approved |  |  | N | EDITOR: 2015-09-21 10:48:54Z |  | 2015-09-21 10:50 | EDITOR
5766 | Hunter, David | 1000 | 4 | 17.2.3.6 | 2202 | 19 | E | Y | 2202.1899 | 19 | 17.2.3.6 |  | V |  |  | 153 | "The PHY LENGTH field shall be an unsigned 16-bit integer": fields are not integers. | Replace "The PHY LENGTH" with "The contents of the PHY LENGTH". | REVISED (EDITOR: 2015-05-26 13:21:45Z) - Replace "The PHY LENGTH field shall be an unsigned 16-bit integer" with "The PHY LENGTH field shall contain an unsigned 16-bit integer" | EDITOR | 201509 approved |  | We have a significant number of | I | EDITOR_Q: 2015-09-27 17:23:07Z - reviewed EDITOR_A: 2015-09-22 08:43:19Z | D4.3 | 2015-10-06 16:06 | EDITOR
5759 | Hunter, David | 1000 | 4 | 16.3.7 | 2184 | 49 | E | Y | 2184.49 | 49 | 16.3.7 |  | V |  |  | 153 | "After the reception of the final bit of the last MPDU octet indicated by the PHY preamble LENGTH field, the receiver": it is unclear just what is being indicated. Also: "receipt" is preferred over "reception" when referring to a past event ("reception" is better for referring to the process). | Replace "After the receiption" with "After the receipt". Replace "octet indicated by the PHY" with "octet, as indicated by the value of the PHY". Also, on line 57 replace "of the MPDU as indicated by the PHY LENGTH field, the error" with "of the MPDU, as indicated by the PHY LENGTH field, the error". | REVISED (EDITOR: 2015-04-28 10:16:15Z) - Replace "octet indicated by the PHY" with "octet, as indicated by the PHY". On line 57 replace "of the MPDU as indicated by the PHY LENGTH field, the error" with "of the MPDU, as indicated by the PHY LENGTH field, the error". It is unnecessary to add "value of" when referring to the values of fields, according to the convention stated in subclause 1.4. It is unnecessary to change "reception" to "receipt" - witness the 547 instances of reception in the standard. | EDITOR | 201509 approved |  | We have 1018 "receipt" and 547 "reception". There is no need to change "reception" to "receipt" unless we want to change the other instances too. | I | EDITOR_Q: 2015-09-27 17:22:46Z - reviewed EDITOR_A: 2015-09-22 08:42:06Z | D4.3 | 2015-10-06 16:06 | EDITOR
5755 | Hunter, David | 1000 | 4 | 16.3.5 | 2180 | 57 | E | Y | 2180.5701 | 57 | 16.3.5 |  | J |  |  | 153 | "The SIGNAL field shall indicate" | Replace "The SIGNAL" with "The value of the SIGNAL" and on line 58 replace "modulation indicated by the SIGNAL field" with "modulation indicated by the value of the SIGNAL field". | REJECTED (EDITOR: 2015-05-28 09:46:41Z) - The text at the cited locations is correct and unambiguous. | EDITOR | 201509 approved |  | EDITOR: 2015-05-28 09:47:10Z - Alternatively could add "shall indicate" to 1.4. | N | EDITOR: 2015-09-21 10:48:54Z |  | 2015-09-21 10:50 | EDITOR
5749 | Hunter, David | 1000 | 4 | 13.10.7 | 2114 | 53 | E | Y | 2114.53 | 53 | 13.10.7 |  | V |  |  | 153 | "Mode subfield of 0 indicates": the subfield is not of 0. | On lines 53 and 54 replace "subfield of" with "subfield value of". | REVISED (EDITOR: 2015-05-28 09:38:17Z) - At lines 53 and 55, replace "of" with "equal to". | EDITOR | 201509 approved |  |  | I | EDITOR_Q: 2015-09-27 17:20:12Z - reviewed EDITOR_A: 2015-09-22 08:38:43Z | D4.3 | 2015-10-06 16:06 | EDITOR
5731 | Hunter, David | 1000 | 4 | 11.4.2.4.1 | 1903 | 14 | E | Y | 1903.14 | 14 | 11.4.2.4.1 |  | A |  |  | 153 | "For an IBSS STA, both Supplicant and Authenticator actions shall be taken.": implies that both actions shall be taken somewhere else, when this requirement is that the are taken in the STA. | On lines 14 and 64 and on page 1904 line 6 replace "For an" with "In an". On page 1905 lines 43 and 49 replace "For a" with "In a". | ACCEPTED (EDITOR: 2015-05-28 10:28:47Z) | EDITOR | 201509 approved |  |  | I | EDITOR_Q: 2015-09-27 17:19:32Z - reviewed EDITOR_A: 2015-09-22 08:35:33Z | D4.3 | 2015-10-06 16:06 | EDITOR
5505 | Hunter, David | 1000 | 4 | 10.2.2.6 | 1557 | 11 | E | Y | 1557.11 | 11 | 10.2.2.6 |  | A |  |  | 153 | "For all frames except for th final frame of the SP,": implies that the following action is being done to support those frames. But in fact the action is being done on fields in those frames. | Replace "For all frames" with "In all frames". | ACCEPTED (EDITOR: 2015-05-28 10:25:34Z) | EDITOR | 201509 approved |  |  | I | EDITOR_Q: 2015-09-27 17:04:54Z - reviewed EDITOR_A: 2015-09-22 08:01:39Z | D4.3 | 2015-10-06 16:06 | EDITOR
5722 | Hunter, David | 1000 | 4 | 10.42 | 1847 | 36 | E | Y | 1847.36 | 36 | 10.42 |  | V |  |  | 153 | "A STA that has the value true for dot11OperatingModeNotificationImplemented is referred to as": values of attributes aren't floating in space. They are in the STAs and set by the STAs. | Replace: "A STA that has the value true for dot11OperatingModeNotificationImplemented is referred to as" With: "A STA whose dot11OperatingModeNotificationImplemented value is true is referred to as". | REVISED (EDITOR: 2015-05-28 09:31:41Z) - Replace "A STA that has the value true for dot11OperatingModeNotificationImplemented is referred to as" With: "A STA in which dot11OperatingModeNotificationImplemented is true is referred to as". At line 34, replace "A STA whose dot11OperatingModeNotificationImplemented is true shall set" with "A STA in which dot11OperatingModeNotificationImplemented is true shall set" | EDITOR | 201509 approved |  | EDITOR: 2015-05-28 09:33:58Z - "in which dot11" occurs much more frequently (27x vs 1x). | I | EDITOR_Q: 2015-09-27 17:17:47Z - reviewed EDITOR_A: 2015-09-22 08:25:24Z | D4.3 | 2015-10-06 16:06 | EDITOR
5509 | Hunter, David | 1000 | 4 | 10.2.2.17 | 1570 | 30 | E | Y | 1570.3 | 30 | 10.2.2.17 |  | V |  |  | 153 | "The TIM Broadcast Interval from the ... together with the dot11BeaconPeriod define a series": the TIM Broadcast Interval is a field, but fields don't define anything, though their values might. | Replace "The TIM Broadcast Interval" with "The value of the TIM Broadcast Interval field". Also on lines 1, 9 and 12 replace "TIM Broadcast Interval" with "TIM Broadcast Interval field" and on lines 2, 31, 35, 41 and 49 replace "TIM Broadcast Interval" with "TIM broadcast interval". On line 13 replace "Broadcast Intervals" with "broadcast intervals". | REVISED (EDITOR: 2015-05-28 08:30:19Z) - Replace sentence at 1570.30 "The TIM Broadcast Interval from the latest received TIM Broadcast Response element together with the dot11BeaconPeriod define a series of target TIM transmission times (TTTTs) TIM Broadcast Interval  dot11BeaconPeriod TUs apart. " with: "The value of the TIM Broadcast Interval field from the latest received TIM Broadcast Response element (N_TBI) together with dot11BeaconPeriod define a series of target TIM transmission times (TTTTs) N_TBI x dot11BeaconPeriod TUs apart. " where "_" represents subscript. Also on lines 1, 9 and 12 replace "TIM Broadcast Interval" with "TIM Broadcast Interval field" and on lines 2, 35, 41 and 49 replace "TIM Broadcast Interval" with "TIM broadcast interval". On line 13 replace "Broadcast Intervals" with "broadcast intervals". | EDITOR | 201509 approved |  |  | I | EDITOR_Q: 2015-09-27 17:08:01Z - reviewed EDITOR_A: 2015-09-22 08:09:04Z | D4.3 | 2015-10-06 16:06 | EDITOR
5681 | Hunter, David | 1000 | 4 | 10.24.10 | 1749 | 14 | E | Y | 1749.14 | 14 | 10.24.10 |  | V |  |  | 153 | "A non-AP STA with a value of true for dot11QoSTrafficCapabilityActivated may": the STA holds a value of true somewhere for an attribute? | Replace: "A non-AP STA with a value of true for dot11QoSTrafficCapabilityActivated may" With: "A non-AP STA whose dot11QoSTrafficCapabilityActivated value is true may". | REVISED (EDITOR: 2015-05-28 10:27:55Z) - Replace: "A non-AP STA with a value of true for dot11QoSTrafficCapabilityActivated may" With: "A non-AP STA in which dot11QoSTrafficCapabilityActivated is true may". | EDITOR | 201509 approved |  |  | I | EDITOR_Q: 2015-09-27 17:15:19Z - reviewed EDITOR_A: 2015-09-22 08:21:37Z | D4.3 | 2015-10-06 16:06 | EDITOR
5669 | Hunter, David | 1000 | 4 | 10.24.4.2 | 1732 | 30 | E | Y | 1732.3 | 30 | 10.24.4.2 |  | A |  |  | 153 | "For all location tracking frames ..., the ... field shall be set to the same value.": this implies that this setting is to support such frames, when it actually is in these frames. | Replace "For all" with "In all". | ACCEPTED (EDITOR: 2015-05-28 10:27:18Z) | EDITOR | 201509 approved |  |  | I | EDITOR_Q: 2015-09-27 17:14:53Z - reviewed EDITOR_A: 2015-09-22 08:20:01Z | D4.3 | 2015-10-06 16:06 | EDITOR
5663 | Hunter, David | 1000 | 4 | 10.24.3.1 | 1725 | 18 | E | Y | 1725.1801 | 18 | 10.24.3.1 |  | J |  |  | 153 | "indicated by received ... primitives": primitives don't indicate anything, but their values do. | On lines 18, 20 and 25 replace "indicated by received" with "indicated by the values of the received". | REJECTED (EDITOR: 2015-05-28 09:18:24Z) - The cited text is correct and unambiguous. | EDITOR | 201509 approved |  |  | N | EDITOR: 2015-09-21 10:48:54Z |  | 2015-09-21 10:50 | EDITOR
5656 | Hunter, David | 1000 | 4 | 10.18 | 1707 | 6 | E | Y | 1707.0601 | 6 | 10.18 |  | V |  |  | 153 | "a value for the Address 1 field": this value is _in_ the field, not for the field. | Replace "value for the" with "value in the". | REVISED (EDITOR: 2015-04-28 13:43:06Z) - Replace "value for the" with "value of the". | EDITOR | 201509 approved |  |  | I | EDITOR_Q: 2015-09-27 17:14:32Z - reviewed EDITOR_A: 2015-09-22 08:18:05Z | D4.3 | 2015-10-06 16:06 | EDITOR
5654 | Hunter, David | 1000 | 4 | 10.16.12 | 1701 | 34 | E | Y | 1701.34 | 34 | 10.16.12 |  | V |  |  | 153 | "a value for the Address 1 field": this value is _in_ the field, not for the field. | Replace "value for the" with "value in the" here and on lines 35 and 40. | REVISED (EDITOR: 2015-04-28 13:42:26Z) - Replace "value for the" with "value of the" here and on lines 35 and 40. | EDITOR | 201509 approved |  |  | I | EDITOR_Q: 2015-09-27 17:13:24Z - reviewed and corrected. Change "value in" to "value of" in three instances. EDITOR_A: 2015-09-22 08:16:17Z | D4.3 | 2015-10-06 16:06 | EDITOR
5653 | Hunter, David | 1000 | 4 | 10.16.4.2 | 1695 | 44 | E | Y | 1695.4399 | 44 | 10.16.4.2 |  | A |  |  | 153 | "a value for the Supported Channel Width Set subfield": this value is _in_ the field, not for the field. | Replace "value for the" with "value in the". | ACCEPTED (EDITOR: 2015-04-28 13:41:41Z) | EDITOR | 201509 approved |  |  | I | EDITOR_Q: 2015-09-27 17:12:28Z - reviewed EDITOR_A: 2015-09-22 08:15:06Z | D4.3 | 2015-10-06 16:06 | EDITOR
5652 | Hunter, David | 1000 | 4 | 10.16.3.2 | 1693 | 3 | E | Y | 1693.03 | 3 | 10.16.3.2 |  | V |  |  | 153 | "a value for the Address 1 field": this value is _in_ the field, not for the field. | Replace "value for the" with "value in the". | REVISED (EDITOR: 2015-04-28 13:41:08Z) - Replace "value for the" with "value of the". | EDITOR | 201509 approved |  |  | I | EDITOR_Q: 2015-09-27 17:12:00Z - reviewed EDITOR_A: 2015-09-22 08:14:21Z | D4.3 | 2015-10-06 16:06 | EDITOR
5651 | Hunter, David | 1000 | 4 | 10.16.2 | 1690 | 62 | E | Y | 1690.62 | 62 | 10.16.2 |  | A |  |  | 153 | "A value for the Seconary Channel Offset field": this value is _in_ the field, not for the field. | Replace "value for the" with "value in the". | ACCEPTED (EDITOR: 2015-04-28 13:39:35Z) | EDITOR | 201509 approved |  |  | I | EDITOR_Q: 2015-09-27 17:11:31Z - reviewed EDITOR_A: 2015-09-22 08:12:55Z | D4.3 | 2015-10-06 16:06 | EDITOR
5634 | Hunter, David | 1000 | 4 | 10.10.1 | 1650 | 46 | E | Y | 1650.46 | 46 | 10.10.1 |  | J |  |  | 153 | "A STA shall use the ECS procedures defined in this subclause if dot11ExtendedChannelSwitchActivated is true.": a dot11xxx attribute is not a disembodied piece of information floating somewhere in the BSS; its location in the STA should be specified. | Replace: "A STA shall use the ECS procedures defined in this subclause if dot11ExtendedChannelSwitchActivated is true." With: "If a STA's dot11ExtendedChannelSwitchActivated value is true, the STA shall use the ECS procedures defined in this subclause." | REJECTED (EDITOR: 2015-04-29 12:38:45Z) A STA only has access to its own MIB. Therefore it is not necessary to qualify where that MIB is. | EDITOR | 201509 approved |  | EDITOR: 2015-04-29 12:40:49Z - We should avoid accepting a comment that would possibly result in a pile-on comment for the several thousand references to MIB variables that do not specify their location. | N | EDITOR_A: 2015-06-23 01:31:41Z - Reviewed 5/28/2015 |  | 2015-09-21 10:45 | EDITOR
5565 | Hunter, David | 1000 | 4 | 10.9.3 | 1641 | 39 | E | Y | 1641.39 | 39 | 10.9.3 |  | J |  |  | 153 | "An AP shall not transmit a Quiet Channel element with the AP Quiet Mode field valueequal to 0 in frames that do not include at least one Quiet element." and "An AP shall not transmit a Quiet Channel element if the BSS operating channel width is neither 160 MHz nor 80+80 MHz." The double negative is harder to understand than a single positive statement of limitation. | Replace: "An AP shall not transmit a Quiet Channel element with the AP Quiet Mode field value equal to 0 in frames that do not include at least one Quiet element." with: An AP shall only transmit a Quiet Channel element with the AP Quiet Mode field value equal to 0 in frames that include at least one Quiet element." And replace: "An AP shall not transmit a Quiet Channel element if the BSS operating channel width is neither 160 MHz nor 80+80 MHz." with: "An AP shall only transmit a Quiet Channel element if the BSS operating channel width is either160 MHz or 80+80 MHz." | REJECTED (EDITOR: 2015-04-29 09:23:43Z) - The current text is the result of resolution of a comment that points out that "shall only" is known to be ambiguous. The WG11 style guide does not allow "shall only". While the double negative may be awkward, it is also precise and unambiguous. | EDITOR | 201509 approved |  |  | N | EDITOR_A: 2015-06-23 01:31:21Z - Reviewed 5/28/2015 |  | 2015-09-21 10:45 | EDITOR
5563 | Hunter, David | 1000 | 4 | 10.9.2.2 | 1641 | 21 | E | Y | 1641.21 | 21 | 10.9.2.2 |  | J |  |  | 153 | "an Information Response frame with Subject Address field": just to be clear that the Subject Address field is in the Information Response frame, say "its". | Replace "with Subject Address field" with "its Subject Address field". | REJECTED (EDITOR: 2015-04-29 09:21:28Z) - The current text is unambiguous. | EDITOR | 201509 approved |  |  | N | EDITOR_A: 2015-06-23 01:31:01Z - Reviewed 5/28/2015 |  | 2015-09-21 10:45 | EDITOR
5522 | Hunter, David | 1000 | 4 | 10.4.10 | 1620 | 39 | E | Y | 1620.39 | 39 | 10.4.10 |  | A |  |  | 153 | "For a TS ..., the timeout": implies that the timeout supports the TS, when in fact the timeout is a timeout in the stream. | On both lines 39 and 48 replace "For a" with "In a". | ACCEPTED (EDITOR: 2015-05-28 10:27:01Z) | EDITOR | 201509 approved |  |  | I | EDITOR_Q: 2015-09-27 17:11:02Z - reviewed EDITOR_A: 2015-09-22 08:11:30Z | D4.3 | 2015-10-06 16:06 | EDITOR
5352 | Hunter, David | 1000 | 4 | 8.4.2.21.10 | 788 | 9 | E | Y | 788.09 | 9 | 8.4.2.21.10 |  | V |  |  | 153 | "a LCI subelement Length of 0": the Length field is not 0, though its value might be. | Replace "subelement Length of" with "subelement Length value of" throughout the draft. | REVISED (EDITOR: 2015-05-26 13:58:52Z) - Replace: "indicated by a LCI subelement Length of 0 and no following fields" by "indicated by the Length field of the LCI subelement being set to 0 and there being no following subelements" | EDITOR | 201509 approved |  |  | I | EDITOR: 2015-09-28 07:59:58Z- Reviewed. EDITOR_Q: 2015-09-24 02:03:59Z | D4.3 | 2015-10-06 16:06 | EDITOR
5729 | Hunter, David | 1000 | 4 | 11.4.2.4.1 | 1902 | 41 | E | Y | 1902.41 | 41 | 11.4.2.4.1 |  | A |  |  | 153 | "For an Authenticator:" implies that the following is being done to support the Authenticator, when it actually is being done in the Authenticator. | Replace "For an" with "In an" and on line 45 replace "For a" with "In a". | ACCEPTED (EDITOR: 2015-05-28 10:28:35Z) | EDITOR | 201509 approved |  |  | I | EDITOR_Q: 2015-09-27 17:18:20Z - reviewed EDITOR_A: 2015-09-22 08:33:37Z | D4.3 | 2015-10-06 16:06 | EDITOR
5072 | Stephens, Adrian | 1000 | 4 | 8.4.5.3 | 1065 | 53 | G | N | 1065.53 | 53 | 8.4.5.3 |  | V |  |  | 155 | The means used to describe a structure with varying counts of fields is awkward. | For each of the sequence of similar fields, replace by a single field. Describe that field as containing 1 or more, or zero or more of the subfields that comprise it. For example, the ANQP Capability sequence can be replaced by an "ANQP Capabilities" field. The description of this field is: "The ANQP Capabilities field contains one or more 2-octet ANQP Capability subfields." | REVISED (MAC: 2015-09-14 07:42:33Z): Incorporate the text changes as shown in 11-15/1017r1 (https://mentor.ieee.org/802.11/dcn/15/11-15-1017-01-000m-proposed-resolution-to-cid-5072.docx). These changes implement the resolution direction suggested by the commenter. | EDITOR | 201509 approved | Resolved |  | I | EDITOR: 2015-09-25 09:21:45Z | D4.3 | 2015-10-06 16:06 | EDITOR
5204 | Stephens, Adrian | 1000 | 4 | 10.1.4.1 | 1538 | 65 | G | Y | 1538.65 | 65 | 10.1.4.1 |  | V |  |  | 155 | "The MAC of a STA receiving an MLME-START.request primitive shall use the regulatory domain information it has to process the request and shall return a result code of NOT_SUPPORTED to the request if regulatory domain information indicates starting the IBSS is illegal." This is underspecified and probably unnecessary. A "shall use regulatory domain information" is insufficiently explicit. Exactly what fields of what structures obtained in what way? An instruction not to do something illegal should be out of scope of the standard. It is up to the implementer to avoid doing illegal things. | Reword to remove the shalls or delete. | REVISED (MAC: 2015-09-15 10:15:27Z): Make changes as shown in 11-15/1037r2 (https://mentor.ieee.org/802.11/dcn/15/11-15-1037-02-000m-resolutions-for-more-assigned-comments-gs.docx) for CID 5204. These changes remove the shalls as requested by the commenter. | EDITOR | 201509 approved | Resolved |  | I | EDITOR: 2015-09-25 12:36:19Z | D4.3 | 2015-10-06 16:06 | EDITOR
5202 | Stephens, Adrian | 1000 | 4 | 10.1.3.9 | 1537 | 58 | G | Y | 1537.58 | 58 | 10.1.3.9 |  | J |  |  | 155 | "When an STA is associated to a BSS with a nontransmitted BSSID, it shall use the TSF from the transmitted BSSID Beacon frame" -- this shouldn't live in 10.1.3.9 | Move to a more appropriate subclause, such as 10.1.3.8. | REJECTED (MAC: 2015-09-14 10:52:17Z): The cited sentence describes use of the TSF and is in a section that relates to TSF timer behavior. | EDITOR | 201509 approved | Resolved |  | N | EDITOR: 2015-09-25 07:52:42Z |  | 2015-09-25 07:53 | EDITOR
5201 | Stephens, Adrian | 1000 | 4 | 10.1.3.8 | 1536 | 46 | G | N | 1536.46 | 46 | 10.1.3.8 |  | J |  |  | 155 | I can think of no good reason for a PCP to support multiple BSSID. I suspect multiple BSSID operation is incomplete when PBCC power saving is considered. | Change this subclause to exclude a PCP from supporting multiple BSSID operation. | REJECTED (MAC: 2015-09-14 10:37:49Z): There are applications for multiple BSSID use in PBSSs. For example, a single device with multiple PCPs supporting different peer groups. | EDITOR | 201509 approved | Resolved |  | N | EDITOR: 2015-09-25 07:52:42Z |  | 2015-09-25 07:53 | EDITOR
5200 | Stephens, Adrian | 1000 | 4 | 10.1.3.7 | 1536 | 14 | T | Y | 1536.14 | 14 | 10.1.3.7 |  | V |  |  | 155 | "An active STA operating in a BSS shall be ready to receive a DMG Beacon frame or a frame from the AP or PCP for a period of time of at least dot11MinBHIDuration" - this is specific to DMG. Also meaning of "DMG Beacon frame or frame" is unclear. | Replace cited sentence with: "An active DMG STA operating in a BSS shall be ready to receive a DMG Beacon frame from the AP or PCP for a period of time of at least dot11MinBHIDuration". Or possibly add in an Announce frame: "DMG Beacon frame or Announce frame". | REVISED (MAC: 2015-09-14 10:16:58Z): Start the cited sentence with, "An active DMG STA operating in a BSS shall be ready to receive from its AP or PCP for a period of time of at least dot11MinBHIDuration ..." | EDITOR | 201509 approved | Resolved |  | I | EDITOR: 2015-09-25 12:32:45Z | D4.3 | 2015-10-06 16:06 | EDITOR
5199 | Stephens, Adrian | 1000 | 4 | 10.1.3.7 | 1535 | 42 | G | Y | 1535.42 | 42 | 10.1.3.7 |  | V |  |  | 155 | "A non-AP or non-PCP STA" -- wrong conjunction | change "or" to "and" | REVISED (MAC: 2015-09-14 10:01:27Z): Make changes as shown in 11-15/1037r2 (https://mentor.ieee.org/802.11/dcn/15/11-15-1037-02-000m-resolutions-for-more-assigned-comments-gs.docx) for CID 5199. | EDITOR | 201509 approved | Resolved |  | I | EDITOR: 2015-09-25 12:31:16Z | D4.3 | 2015-10-06 16:06 | EDITOR
5196 | Stephens, Adrian | 1000 | 4 | 10.1.2.2 | 1530 | 13 | G | Y | 1530.13 | 13 | 10.1.2.2 |  | A |  |  | 155 | "The TSF in an IBSS shall be implemented via a distributed algorithm that shall be performed by all of the members of the BSS." This has an excess of shalls. The next two sentences suffice. Furthermore it is a "shall" on all members, which is generally useless. | Reword thus: "The TSF in an IBSS is implemented via a distributed algorithm that is performed by all of the members of the BSS." | ACCEPTED (MAC: 2015-09-14 09:46:52Z) | EDITOR | 201509 approved | Resolved |  | I | EDITOR: 2015-09-25 11:19:09Z | D4.3 | 2015-10-06 16:06 | EDITOR
5195 | Stephens, Adrian | 1000 | 4 | 10.1.2.1 | 1529 | 34 | G | N | 1529.34 | 34 | 10.1.2.1 |  | J |  |  | 155 | "A STA contained in the AP or PCP shall initialize its TSF timer independently of any simultaneously started APs or PCPs, respectively in an effort to minimize the synchronization of the TSF timers of multiple APs or PCPs." This implies a model in which a single 802.11 logical entity known as an AP or a PCP includes multiple STAs. Try as I might, I can't find any support for this position in Clause 4. | Delete cited sentence, or replace it with a recommendation that if a device includes multiple APs or PCPs, it should use independent TSF values. | REJECTED (MAC: 2015-09-14 09:41:49Z): The cited sentence is correct in that the intention is to randomize the TSFs even when multiple APs may be started simultaneously, for example in an enterprise controller deployment. NOTE: Editor to consider adding a comma after 'respectively'. | EDITOR | 201509 approved | Resolved |  | N | EDITOR: 2015-09-25 07:52:42Z |  | 2015-09-25 07:53 | EDITOR
5194 | Stephens, Adrian | 1000 | 4 | 10.1.2.1 | 1529 | 31 | G | Y | 1529.3101 | 31 | 10.1.2.1 |  | A |  |  | 155 | "TSF for infrastructure and PBSS networks" -- this title is misleading and inconsistent with sibling subclauses. A PBSS is not really a network. | Change to "TSF for infrastructure BSS and PBSS" | ACCEPTED (MAC: 2015-09-14 09:33:59Z) | EDITOR | 201509 approved | Resolved |  | I | EDITOR: 2015-09-25 11:18:21Z | D4.3 | 2015-10-06 16:06 | EDITOR
5193 | Stephens, Adrian | 1000 | 4 | 10.1.1 | 1529 | 9 | T | Y | 1529.09 | 9 | 10.1.1 |  | A |  |  | 155 | 10.1.1 does not mention PBSS, which is not covered by any of the cases discussed. | Add ", PBSS" after "infrastructure BSS" at cited location. | ACCEPTED (MAC: 2015-09-14 09:31:20Z) | EDITOR | 201509 approved | Resolved |  | I | EDITOR: 2015-09-25 11:17:32Z | D4.3 | 2015-10-06 16:06 | EDITOR
5177 | Aldana, Carlos | 1000 | 4 | 10.24.6.4 | 1737 | 39 | T | N | 1737.39 | 39 | 10.24.6.4 |  | V |  |  | 158 | In the ASAP=0 case, we should place an upper bound on the Partial TSF Timer (relative to the last initial FTM Request (iFTMR) frame) so as to prevent the initiating STA from sending the FTM Trigger frame too early or too late due to clock drift. The worst case clock drift is 13ms (200 ppm * 67 seconds). This limits the scope of the small burst durations. | Force the responding STA to send a Partial TSF Timer value that is <=min(BD(ms)*1.625,67) seconds from the most recently successfully transmitted iFTMR. This results in 33% clock drift from the burst duration. For example, if BD = 16ms, the upper bound becomes 26 seconds. The clock drift in this case would be 5.2 ms (32.5 %). | REVISED (MAC: 2015-09-16 09:21:52Z): Incorporate the changes in 11-15/1162r1 (https://mentor.ieee.org/802.11/dcn/15/11-15-1162-01-000m-tsf-synchronization-information-for-synchronizing-ista-and-rsta.doc) into the TGmc draft. | EDITOR | 201509 approved | Resolved |  | N | EDITOR: 2015-09-25 12:59:16Z- Implemented for CID 6419. |  | 2015-09-25 12:59 | EDITOR
5122 | Cordeiro, Carlos | 1000 | 4 | 9.2.7 | 1243 | 62 | T | Y | 1243.62 | 62 | 9.2.7 |  | J |  |  | 155 | The use of fragmentation in DMG is unnecessary given the larger MSDU sizes. | Insert the following paragraph after the first paragraph: "An MSDU transmitted by a DMG STA shall not be fragmented." | REJECTED (MAC: 2015-09-15 09:10:16Z): Fragmentation may be useful if the frame cannot fit within a TXOP Limit. | EDITOR | 201509 approved | Resolved | MAC: 2015-05-14 23:42:48Z: Pulled from Motion 121, by Mark Rison. Wants discussion of effect on TXOP Limit. | N | EDITOR: 2015-09-25 07:52:42Z |  | 2015-09-25 07:53 | EDITOR
5119 | Cordeiro, Carlos | 1000 | 4 | 8.3.1.2 | 595 | 61 | T | Y | 595.61 | 61 | 8.3.1.2 |  | J |  |  | 155 | The sentence "The TA field is the address of the STA transmitting the RTS frame or a bandwidth signaling TA" gives the impression that bandwidth signaling TA is also applicable for other types of STAs, such as DMG STA. The following sentence in the same paragraph does not help, because it makes no mention to other types of STAs. The same situation happens in 8.3.1.5, 8.3.1.8.1, 8.3.1.9.1 | The sentence should be rewritten for clarity. Propose "The TA field is the address of the STA transmitting the RTS frame, except that for a VHT STA this field can be used as a bandwidth signaling TA". The other subclauses should also be clarified accordingly. | REJECTED (MAC: 2015-09-15 07:01:11Z): The cited statement is correct. Support for bandwidth signalling for VHT STAs is clearly indicated at 77.01. There is no need to add the requested limitation to VHT also at the cited location. Also note that the cited text is in Clause 8 defining frame formats. | EDITOR | 201509 approved | Resolved |  | N | EDITOR: 2015-09-25 07:52:42Z |  | 2015-09-25 07:53 | EDITOR
5360 | Hunter, David | 1000 | 4 | 8.4.2.28 | 834 | 27 | E | Y | 834.27 | 27 | 8.4.2.28 |  | V |  |  | 153 | ""value for the AIFSN subfield is 2." This value is in the field, not _for_ the field. | Replace "minimum value for the AIFSN subfield" with "minimum value in the AIFSN subfield". | REVISED (EDITOR: 2015-04-28 12:53:31Z) - Replace "minimum value for the AIFSN subfield" with "minimum value of the AIFSN subfield". | EDITOR | 201509 approved |  |  | I | EDITOR: 2015-09-28 08:00:48Z- Reviewed. EDITOR_Q: 2015-09-24 02:09:48Z | D4.3 | 2015-10-06 16:06 | EDITOR
5073 | Stephens, Adrian | 1000 | 4 | 8.4.5.5 | 1082 | 28 | E | N | 1082.28 | 28 | 8.4.5.5 |  | V |  |  | 153 | The letters representing variable values should be italics | As in comment | REVISED (EDITOR: 2015-08-13 15:05:13Z) - Change variables to italic within 8.4.6.5, and check that the appropriate IEEE paragraph styles are applied. | EDITOR | 201509 approved |  |  | I | EDITOR: 2015-08-13 15:06:08Z- Previous resolution was "accepted". The scope of the changes were not clear. The edits in D4.1 are consistent with the updated resolution, so no rework is required. EDITOR_Q: 2015-06-25 05:34:52Z - Reviewed EDITOR_A: 2015-05-24 14:30:29Z | D4.1 | 2015-09-22 12:57 | EDITOR
5207 | Stephens, Adrian | 1000 | 4 | 10.1.4.3.2 | 1541 | 23 | G | Y | 1541.23 | 23 | 10.1.4.3.2 |  | V |  |  | 155 | "In all these cases," - it is unclear what "all" means, given there are just two cases listed above. | Replace "all these cases" with an unimbiguous identification of cases, either by lettering the list items or creating names for the cases and referencing them here. | REVISED (MAC: 2015-09-15 10:41:47Z): Replace "these cases" with "probe requests sent under step f) 1)" at the cited location. | EDITOR | 201509 approved | Resolved |  | I | EDITOR: 2015-09-25 12:37:52Z | D4.3 | 2015-10-06 16:06 | EDITOR
5040 | Stephens, Adrian | 1000 | 4 | 8.6.21.4 | 1221 | 18 | T | Y | 1221.1801 | 18 | 8.6.21.4 |  | V |  |  | 155 | "The FSTS ID field contains" -- no size, structure or encoding is given for this field. Ditto at 1221.53 and 1222.25. | Identify its size, structure and encoding. | REVISED (MAC: 2015-09-15 09:35:51Z): Make changes as shown 11-15/1124r1 (https://mentor.ieee.org/802.11/dcn/15/11-15-1124-01-000m-resolution-to-11ad-related-cids.docx) for CID 5040. This adds a clear reference to the definition of the FSTS ID field. | EDITOR | 201509 approved | Resolved |  | I | EDITOR: 2015-09-25 09:37:57Z | D4.3 | 2015-10-06 16:06 | EDITOR
5037 | Stephens, Adrian | 1000 | 4 | 8.6.20.13 | 1210 | 45 | T | Y | 1210.45 | 45 | 8.6.20.13 |  | V |  |  | 155 | "One or more Channel Measurement Info fields" -- The structure is not unambiguously parseable because nothing indicates the length of this sequence of fields. | Either: 1) Remove the REDS feature entirely (because nobody will ever build it), or 2) make the structure parseable, such as by adding a count, or by including each Info field into a new element. | REVISED (MAC: 2015-09-15 09:23:27Z): Make changes as shown 11-15/1124r1 (https://mentor.ieee.org/802.11/dcn/15/11-15-1124-01-000m-resolution-to-11ad-related-cids.docx) for CID 5037. This adds a count field. | EDITOR | 201509 approved | Resolved |  | I | EDITOR: 2015-09-25 09:35:08Z | D4.3 | 2015-10-06 16:06 | EDITOR
5036 | Stephens, Adrian | 1000 | 4 | 8.6.20.11 | 1209 | 42 | T | Y | 1209.42 | 42 | 8.6.20.11 |  | V |  |  | 155 | "Zero or more Relay Capable STA Info fields". The structure is not unambiguously parseable because nothing indicates the length of this sequence of fields. | Either: 1) Remove the REDS feature entirely (because nobody will ever build it), or 2) make the structure parseable, such as by adding a count, or by including each Info field into a new element. | REVISED (MAC: 2015-09-15 09:19:20Z): Make changes as shown 11-15/1124r1 (https://mentor.ieee.org/802.11/dcn/15/11-15-1124-01-000m-resolution-to-11ad-related-cids.docx) for CID 5036. This adds a count field. | EDITOR | 201509 approved | Resolved |  | I | EDITOR: 2015-09-25 09:32:56Z | D4.3 | 2015-10-06 16:06 | EDITOR
5030 | Stephens, Adrian | 1000 | 4 | 8.4.2.147 | 1030 | 34 | E | Y | 1030.34 | 34 | 8.4.2.147 |  | V |  |  | 153 | "The Cooperation subfield indicates whether a STA is capable of supporting Link cooperating" - this is poor English. Also "capable of supporting" is overkill. | Reword, for example by globalling changing "link cooperating" to "link cooperation". | REVISED (EDITOR: 2015-08-13 15:02:54Z) - Globally change "link cooperating" to "link cooperation", adjusting case for WG11 as necessary. | EDITOR | 201509 approved | Resolved | EDITOR_A: 2015-05-26 15:23:34Z | I | EDITOR: 2015-08-13 15:03:25Z - I checked the edits in D4.1, and they are consistent with the new resolution, so no rework is required. Previous resolution was Accepted. EDITOR_Q: 2015-06-25 05:28:21Z - Reviewed EDITOR_A: 2015-05-26 15:23:29Z | D4.1 | 2015-09-22 12:57 | EDITOR
5013 | Smith, Graham | 1000 | 4 | 19.4.6 | 2282 | 40 | T | Y | 2282.3999 | 40 | 19.4.6 |  | V | Graham Smith | 11-15/516r7 | 161 | Clause 19 does not specify any CCA energy detect level. In addition it specifies a level of -76dBm whereas one might expect a value of -82dBm so as to be consistent with 11a, 11n, and 11ac. It is proposed to bring this clause into line with the others | Submission will be made with proposed text | REVISED (GEN: 2015) - incorporate the text changes in https://mentor.ieee.org/802.11/dcn/15/11-15-0516-07-000m-cca-for-clauses-16-17-and-19.docx . | EDITOR | 201509 approved | Resolved | GEN: 2015-11-14 - The following resolution is proposed as a default, if no alternative resolution is proposed: REJECTED - The comment fails to identify changes in sufficient detail so that the specific wording of the changes that will satisfy the commenter can be determined. |  |  |  | 2015-12-09 13:43 | EDITOR
5012 | Smith, Graham | 1000 | 4 | 17.3.8.5 | 2227 | 1 | T | Y | 2227.01 | 1 | 17.3.8.5 |  | V | Graham Smith | 11-15/516r7 | 161 | As it stands an 11b device using only CS-CCA is not compliant with EN 300 328 V1.8.1 which specifies ED-CCA at -58dBm minimum. Clause 19 and 20 devices must use both CS-CCA and ED-CCA. It is proposed that all devices at 2.4GHz be made similar with respect to CCA and hence also cause 11b devices to be compliant with EN 300 328. This proposal would not affect present 11b devices but would affect new 11b implementations. | Submission will be made with proposed text | REVISED (GEN: 2015) incorporate the text changes in https://mentor.ieee.org/802.11/dcn/15/11-15-0516-07-000m-cca-for-clauses-16-17-and-19.docx . | EDITOR | 201509 approved | Resolved | GEN: 2015-11-14 - The following resolution is proposed as a default, if no alternative resolution is proposed: REJECTED - The comment fails to identify changes in sufficient detail so that the specific wording of the changes that will satisfy the commenter can be determined. |  |  |  | 2015-12-09 13:43 | EDITOR
5011 | Smith, Graham | 1000 | 4 | 16.4.6.5 | 2196 | 1 | T | Y | 2196.01 | 1 | 16.4.6.5 |  | V | Graham Smith | 11-15/516r7 | 161 | As it stands an 11b device using only CS-CCA is not compliant with EN 300 328 V1.8.1 which specifies ED-CCA at -58dBm minimum. Clause 19 and 20 devices must use both CS-CCA and ED-CCA. It is proposed that all devices at 2.4GHz be made similar with respect to CCA and hence also cause 11b devices to be compliant with EN 300 328. This proposal would not affect present 11b devices but would affect new 11b implementations. | Submission will be made with proposed text | REVISED (GEN: 2015) incorporate the text changes in https://mentor.ieee.org/802.11/dcn/15/11-15-0516-07-000m-cca-for-clauses-16-17-and-19.docx . | EDITOR | 201509 approved | Resolved | GEN: 2015-11-14 - The following resolution is proposed as a default, if no alternative resolution is proposed: REJECTED - The comment fails to identify changes in sufficient detail so that the specific wording of the changes that will satisfy the commenter can be determined. |  |  |  | 2015-12-09 13:43 | EDITOR
5719 | Hunter, David | 1000 | 4 | 10.40.4 | 1845 | 7 | E | Y | 1845.0699 | 7 | 10.40.4 |  | V |  |  | 153 | "value for the Local Maximum Transmit Power Unit Interpretation subfield": this value is _in_ the field, not for the field. | Replace "value for" with "value in". | REVISED (EDITOR: 2015-04-28 13:45:07Z) - Replace "value for" with "value of". | EDITOR | 201509 approved |  |  | I | EDITOR_Q: 2015-09-27 17:16:09Z - reviewed EDITOR_A: 2015-09-22 08:23:43Z | D4.3 | 2015-10-06 16:06 | EDITOR
5714 | Hunter, David | 1000 | 4 | 10.33.2.3 | 1827 | 5 | E | Y | 1827.05 | 5 | 10.33.2.3 |  | J |  |  | 153 | "the Multi-band element ... shall indicate the band and channel": elements don't indicate things, but their contents do. | On lines 5 and 23 replace "the Multi-band element" with "the contents of the Multi-band element". | REJECTED (EDITOR: 2015-05-26 13:04:03Z) - The cited text is correct and not ambiguous. | EDITOR | 201509 approved |  | CID 5308 doesn't exactly cover this grammatical form. | N | EDITOR: 2015-09-21 10:48:54Z |  | 2015-09-21 10:50 | EDITOR
5706 | Hunter, David | 1000 | 4 | 10.28.2.3 | 1799 | 13 | E | Y | 1799.13 | 13 | 10.28.2.3 |  | J |  |  | 153 | Per the 802.11 Style Guide, "set to" is used only when the specification is for setting the value, not reading it. | Replace: "This Measurement Request element has the Measurement Type field set to" with: "The value of the Measurement Type field in this Measurement Request element is equal to". | REJECTED (EDITOR: 2015-05-28 09:23:12Z) - This is in a paragraph relating to the sending of the frame. The cited text is describing how the values of the fields are inserted. | EDITOR | 201509 approved |  |  | N | EDITOR: 2015-09-21 10:48:54Z |  | 2015-09-21 10:50 | EDITOR
5475 | Hunter, David | 1000 | 4 | 9.38.5.2 | 1500 | 2 | E | Y | 1500.02 | 2 | 9.38.5.2 |  | A |  |  | 153 | "had the highest value for the SNR Report field": presumably this is talking about the value _in_ this field, not a value for the field. | Replace: "had the highest value for the SNR Report field" with: "had the highest value in its SNR Report field". | ACCEPTED (EDITOR: 2015-04-28 13:38:42Z) | EDITOR | 201509 approved |  |  | I | EDITOR: 2015-09-28 08:17:53Z- Reviewed. EDITOR_Q: 2015-09-24 03:50:00Z | D4.3 | 2015-10-06 16:06 | EDITOR
5471 | Hunter, David | 1000 | 4 | 9.38.2.2.2 | 1487 | 26 | E | Y | 1487.26 | 26 | 9.38.2.2.2 |  | A |  |  | 153 | "For an ISS outside the BTI and if the responder has": implies the actions are being done to support an ISS that is outside the BTI. | Replace "For an ISS outside the BTI and if" with "If an ISS is outside the BTI and if". | ACCEPTED (EDITOR: 2015-05-28 10:16:30Z) | EDITOR | 201509 approved |  |  | I | EDITOR: 2015-09-28 08:17:32Z- Reviewed. EDITOR_Q: 2015-09-24 03:48:17Z | D4.3 | 2015-10-06 16:06 | EDITOR
5083 | Stephens, Adrian | 1000 | 4 |  | 640 | 28 | T | Y | 640.28 | 28 | 8.3.3.11 |  | V |  |  | 155 | Informal reference to "Status" should be formal. | Replace "Status is" with "Status Code field is" throughout this table. | REVISED (MAC: 2015-09-15 07:17:36Z): Replace "Status is" with "the Status Code field is" throughout this table. | EDITOR | 201509 approved | Resolved |  | I | EDITOR: 2015-09-25 08:48:35Z | D4.3 | 2015-10-06 16:06 | EDITOR
5284 | Hunter, David | 1000 | 4 | 8.3.1.14 | 608 | 61 | E | Y | 608.61 | 61 | 8.3.1.14 |  | A |  |  | 153 | "For all DMG CTS frames ..., the Duration field" implies the field is in some other entity. | Replace "For all" with "In all". | ACCEPTED (EDITOR: 2015-05-28 10:01:56Z) | EDITOR | 201509 approved |  |  | I | EDITOR: 2015-09-28 07:59:01Z- Reviewed. EDITOR_Q: 2015-09-24 02:00:29Z | D4.3 | 2015-10-06 16:06 | EDITOR
5337 | Hunter, David | 1000 | 4 | 8.4.2.20.12 | 757 | 20 | E | Y | 757.2 | 20 | 8.4.2.20.12 |  | J |  |  | 153 | A measurement pause request is not defined frame, field, element, etc., but a specific configuration of a measurement request. So its name does not need initial caps. | Replace "Measurement Pause" with "measurement pause" throughout the draft (of course retaining the initial cap in "Measurement" when the term begins a header, sentence, etc.). | REJECTED (EDITOR: 2015-04-28 09:44:06Z) - The cited usage is defined by convention at 734.44. | EDITOR | 201509 approved |  |  | N | EDITOR_A: 2015-06-23 01:29:05Z - Reviewed 5/28/2015 |  | 2015-09-21 10:45 | EDITOR
5331 | Hunter, David | 1000 | 4 | 8.4.2.20.11 | 752 | 61 | E | Y | 752.61 | 61 | 8.4.2.20.11 |  | J |  |  | 153 | There is no "Transmit Stream/Category Measurement Request" frame, element, field, etc. This request appears to be a specific configuration of a Measurement Request field of a Measurement Request element of a Measurement Request frame; so this name does not need initial caps. | Replace "Transmit Stream/Category Measurement" with "transmit stream/category measurement" throughout the draft (of course retaining the initial cap in "Transmit" when the term begins a header, sentence, etc.). | REJECTED (EDITOR: 2015-04-28 09:19:33Z) - The cited usage is defined by convention at 734.44. | EDITOR | 201509 approved |  |  | N | EDITOR_A: 2015-06-23 01:28:48Z - Reviewed 5/28/2015 |  | 2015-09-21 10:45 | EDITOR
5328 | Hunter, David | 1000 | 4 | 8.4.2.20.9 | 745 | 37 | E | Y | 745.37 | 37 | 8.4.2.20.9 |  | J |  |  | 153 | There is no "STA Statistics request" frame, element, field, etc. This request is just a specific configuration of a Measurement Request field of a Measurement Request element of a Measurement Request frame; so "Statistics" does not need initial caps. Likewise for "STA Statistics report". | Replace "STA Statistics request" with "STA statistics request" and "STA Statistics report" with "STA statistics report" throughout the draft. | REJECTED (EDITOR: 2015-04-28 09:15:04Z) - The cited usage is defined by convention at 734.44. | EDITOR | 201509 approved |  |  | N | EDITOR_A: 2015-06-23 01:33:31Z - Reviewed 5/28/2015 |  | 2015-09-21 10:45 | EDITOR
5327 | Hunter, David | 1000 | 4 | 8.4..2.20.8 | 744 | 13 | E | Y | 744.13 | 13 | 8.4..2.20.8 |  | J |  |  | 153 | There is no "Frame request" frame, element, field, etc. This request is just a specific configuration of a Measurement Request field of a Measurement Request element of a Measurement Request frame; so this name does not need initial caps. Likewise for "Frame report". | Replace "Frame request" with "frame request" and "Frame report" with "frame report" throughout the draft (of course retaining the initial cap in "Frame" when the word begins a header, sentence, etc.). | REJECTED (EDITOR: 2015-04-28 09:14:57Z) - The cited usage is defined by convention at 734.44. | EDITOR | 201509 approved |  |  | N | EDITOR_A: 2015-06-23 01:33:15Z - Reviewed 5/28/2015 |  | 2015-09-21 10:45 | EDITOR
5309 | Hunter, David | 1000 | 4 | 8.4.2.20.6 | 738 | 34 | E | Y | 738.34 | 34 | 8.4.2.20.6 |  | J |  |  | 153 | "The Subelement ID field values ... are shown in": but the value of this field is what is in the field at the time it is in a transmitted frame, not a list of possible values it might have. | Replace "The Subelement ID field values" with "The eligible Subelement ID field values". | REJECTED (EDITOR: 2015-09-16 01:58:11Z) - The table defines the interpretation of all possible values of this field, including defining which values are reserved. So the limitation to "eligible" by the proposed change is incorrect. | EDITOR | 201509 approved |  | This comment wishes us to insert "eligible", but this doesn't seem to relate to the comment. Regardless, I believe this is unnecessary decoration. If we accepted this change, we might need to add similar decoration to all such references, of which there are many. | N | EDITOR: 2015-09-21 10:48:54Z |  | 2015-09-21 10:50 | EDITOR
5307 | Hunter, David | 1000 | 4 | 8.4.2.20.6 | 737 | 62 | E | Y | 737.62 | 62 | 8.4.2.20.6 |  | J |  |  | 153 | "Operating Class field indicates": fields don't indicate things, but their values do. | Replace "the Operating" with "the value of the Operating". On line 63 replace "The Country," with "The values of the Country,". | REJECTED (EDITOR: 2015-04-28 08:52:34Z) - According to the convention stated in 1.4, "value of" is unnecessary. | EDITOR | 201509 approved |  |  | N | EDITOR_A: 2015-06-23 01:28:24Z - Reviewed 5/28/2015 |  | 2015-09-21 10:45 | EDITOR
5306 | Hunter, David | 1000 | 4 | 8.4.2.20.6 | 737 | 56 | E | Y | 737.56 | 56 | 8.4.2.20.6 |  | J |  |  | 153 | There is no "Noise Histogram request" frame, element, field, etc. This request is just a specific configuration of a Measurement Request field of a Measurement Request element of a Measurement Request frame; so this name does not need initial caps. Likewise for "Noise Histogram report". | Replace "Noise Histogram request" with "noise histogram request" and "Noise Histogram report" with "noise histogram report" throughout the draft (of course retaining the initial cap in "Noise" when the word begins a header, sentence, etc.). | REJECTED (EDITOR: 2015-04-28 08:52:06Z) - According to the convention stated at 734.44, this usage is correct. | EDITOR | 201509 approved |  |  | N | EDITOR_A: 2015-06-23 01:28:00Z - Reviewed 5/28/2015 |  | 2015-09-21 10:45 | EDITOR
5302 | Hunter, David | 1000 | 4 | 8.4.2.20.5 | 736 | 1 | E | Y | 736.01 | 1 | 8.4.2.20.5 |  | J |  |  | 153 | There is no "Channel Load request" frame, element, field, etc. This request is just a specific configuration of a Measurement Request field of a Measurement Request element of a Measurement Request frame; so this name does not need initial caps. Likewise for "Channel Load report". | Replace "Channel Load request" with "channel load request" and "Channel Load report" with "channel load report" throughout the draft (of course retaining the initial cap in "Channel" when the word begins a header, sentence, etc.). | REJECTED (EDITOR: 2015-04-28 08:48:46Z) - According to the convention stated at 734.44, this usage is correct. | EDITOR | 201509 approved |  |  | N | EDITOR_A: 2015-06-23 01:27:41Z - Reviewed 5/28/2015 |  | 2015-09-21 10:45 | EDITOR
5301 | Hunter, David | 1000 | 4 | 8.4.2.20.4 | 735 | 39 | E | Y | 735.39 | 39 | 8.4.2.20.4 |  | J |  |  | 153 | There is no frame, field, element, etc. that is defined as "RPI Histogram request" (nor, for that matter, "RPI Histogram report"). An RPI histogram request is just a specific configuration of a Measurement Request field of a Measurement Request element of a Measurement Report frame. | Replace "RPI Histogram request" with "RPI histogram request" and "RPI Histogram report" with "RPI histogram report" throughout the draft. | REJECTED (EDITOR: 2015-04-28 08:48:19Z) - According to the convention stated at 734.44, this usage is correct. | EDITOR | 201509 approved |  |  | N | EDITOR_A: 2015-06-23 01:27:22Z - Reviewed 5/28/2015 |  | 2015-09-21 10:45 | EDITOR
5293 | Hunter, David | 1000 | 4 | 8.4.2.16 | 729 | 59 | E | Y | 729.59 | 59 | 8.4.2.16 |  | A |  |  | 153 | This is a simple list, so there is no need for semicolons. | Replace the first sentence of the paragraph with: "The TPC Report element is included in TPC Report frames (see 8.6.2.5 (TPC Report frame format)), Link Measurement Report frames (8.6.7.5 (Link Measurement Report frame format)), Beacon frames (8.3.3.2 (Beacon frame format)) and Probe Response frames (8.3.3.10 (Probe Response frame format))." | ACCEPTED (EDITOR: 2015-09-16 01:34:45Z) | EDITOR | 201509 approved |  |  | N | EDITOR_A: 2015-06-23 01:26:57Z - Reviewed 5/28/2015 |  | 2015-09-21 10:45 | EDITOR
5290 | Hunter, David | 1000 | 4 | 8.4.1.52 | 706 | 13 | E | Y | 706.13 | 13 | 8.4.1.52 |  | A |  |  | 153 | "For a VHT STA:" implies that this is something done by another entity for the STA, while it actually is done in the STA. | On lines 13 and 19 replace "For" with "In". | ACCEPTED (EDITOR: 2015-05-28 10:02:51Z) | EDITOR | 201509 approved |  |  | I | EDITOR: 2015-09-28 07:59:28Z- Reviewed. EDITOR_Q: 2015-09-24 02:01:52Z | D4.3 | 2015-10-06 16:06 | EDITOR
5287 | Hunter, David | 1000 | 4 | 8.3.2.2.2 | 617 | 36 | E | Y | 617.36 | 36 | 8.3.2.2.2 |  | J |  |  | 153 | A Data frame is a defined frame type, so "Data" has an initial ap. | Replace "following data frame" with "following Data frame". | REJECTED (EDITOR: 2015-04-28 07:48:21Z) - The rule we came up for capitalization was to use "Data" when followed by "frame" when the "frame" is used in the context of a noun. Other rules seem to create worse inconsistencies. In the cited context, "frame" is performing as an adjective. | EDITOR | 201509 approved |  |  | N | EDITOR_A: 2015-06-23 01:26:18Z - Reviewed 5/28/2015 |  | 2015-09-21 10:45 | EDITOR
5205 | Stephens, Adrian | 1000 | 4 | 10.1.4.1 | 1539 | 14 | G | Y | 1539.14 | 14 | 10.1.4.1 |  | V |  |  | 155 | "IEEE MAC address as defined in 9.2 of IEEE Std 802-2001" - this has been superseded. | Replace with a reference to Std 802-2014, or remove the year entirely. | REVISED (MAC: 2015-09-15 10:20:10Z): Replace with reference to 802-2014. Note to editor, this change was also made in CID 6097. | EDITOR | 201509 approved | Resolved |  | N | EDITOR: 2015-09-25 12:36:56Z- Implemented for CID 6097. |  | 2015-09-25 12:37 | EDITOR
5285 | Hunter, David | 1000 | 4 | 8.3.2.1 | 613 | 42 | E | Y | 613.42 | 42 | 8.3.2.1 |  | J |  |  | 153 | A Data frame is a defined frame type, so "Data" has an initial ap. | Replace "all data frame" with "all Data frame". | REJECTED (EDITOR: 2015-04-28 07:44:49Z) The rule we came up for capitalization was to use "Data" when followed by "frame" when the "frame" is used in the context of a noun. Other rules seem to create worse inconsistencies. In the cited context, "frame" is performing as an adjective. | EDITOR | 201509 approved |  |  | N | EDITOR_A: 2015-06-23 01:25:48Z - Reviewed 5/28/2015 |  | 2015-09-21 10:45 | EDITOR
5206 | Stephens, Adrian | 1000 | 4 | 10.1.4.3.2 | 1540 | 16 | T | Y | 1540.16 | 16 | 10.1.4.3.2 |  | J |  |  | 155 | "When the SSID List is present in the invocation of the MLME-SCAN.request primitive, send zero" -- if the list is present, at least one probe request will be sent. | change "zero" to "one" | REJECTED (MAC: 2015-09-15 10:26:27Z): The probe sent in step c satisfies the "active scan" classification, and so there is no requirement to send any additional probes in step d. | EDITOR | 201509 approved | Resolved |  | N | EDITOR: 2015-09-25 07:52:42Z |  | 2015-09-25 07:53 | EDITOR
5283 | Hunter, David | 1000 | 4 | 8.3.1.10 | 607 | 9 | E | Y | 607.09 | 9 | 8.3.1.10 |  | V |  |  | 153 | "The value for the subtype field is": this value is not for the field, but _in_ the field | Replace "value for" with "value in" here and on lines 14 and 18. | REVISED (EDITOR: 2015-04-28 13:37:11Z) - Replace "value for" with "value of" here and on lines 14 and 18. | EDITOR | 201509 approved |  |  | I | EDITOR: 2015-09-28 07:58:42Z- Reviewed. EDITOR_Q: 2015-09-24 01:59:23Z | D4.3 | 2015-10-06 16:06 | EDITOR
5282 | Hunter, David | 1000 | 4 | 8.4.5.7 | 594 | 53 | E | Y | 594.53 | 53 | 8.4.5.7 |  | A |  |  | 153 | "For a CTS frame": implies this is something that is something that takes place outside the frame. | On lines 53 and 59, and on page 595 lines 1 and 9 replace "For" with "In". | ACCEPTED (EDITOR: 2015-05-28 10:01:51Z) | EDITOR | 201509 approved |  |  | I | EDITOR: 2015-09-28 07:58:06Z- Reviewed. EDITOR_Q: 2015-09-24 01:57:17Z | D4.3 | 2015-10-06 16:06 | EDITOR
5281 | Hunter, David | 1000 | 4 | 8.4.5.4 | 593 | 46 | E | Y | 593.46 | 46 | 8.4.5.4 |  | A |  |  | 153 | "For an RTS frame": implies that this is something done somewhere else, not in the frame itself. | On lines 46 and 52 replace "For" with "In". | ACCEPTED (EDITOR: 2015-05-28 10:01:46Z) | EDITOR | 201509 approved |  |  | I | EDITOR: 2015-09-28 06:54:57Z- Reviewed. EDITOR_Q: 2015-09-24 01:55:16Z | D4.3 | 2015-10-06 16:06 | EDITOR
5280 | Hunter, David | 1000 | 4 | 8.2.5.2 | 591 | 55 | E | Y | 591.55 | 55 | 8.2.5.2 |  | A |  |  | 153 | "For an RTS frame ..., the Duration/ID field is set": implies that this is something done somewhere else, not in the frame itself. | On lines 55 and 60, and on page 592 lines 8, 10, 14 and 25 replace "For" with "In". | ACCEPTED (EDITOR: 2015-05-28 10:01:40Z) | EDITOR | 201509 approved |  |  | I | EDITOR: 2015-09-28 06:54:41Z- Reviewed. EDITOR_Q: 2015-09-24 01:53:28Z | D4.3 | 2015-10-06 16:06 | EDITOR
5278 | Hunter, David | 1000 | 4 | 8.2.4.6.3 | 586 | 9 | E | Y | 586.09 | 9 | 8.2.4.6.3 |  | J |  |  | 153 | "For a VHT STA:" implies that this is something done by another entity for the STA, while it actually is done in the STA. | On lines 9 and 15 replace "For a" with "In a". | REJECTED (EDITOR: 2015-09-16 02:04:11Z) - "In a" doesn't work here. The frame is not "in" a STA, but is transmitted or received by the STA. "For a" is unambigous. | EDITOR | 201509 approved |  | EDITOR: 2015-05-13 22:33:13Z - Straw poll: "are we willing to live with the stylistic awkwardness of 'for a' when 'in a' might be better"? Yes 9 No 2 Abs 3 | N | EDITOR: 2015-09-21 10:48:54Z |  | 2015-09-21 10:50 | EDITOR
5276 | Hunter, David | 1000 | 4 | 8.2.4.5.2 | 573 | 61 | E | Y | 573.61 | 61 | 8.2.4.5.2 |  | V |  |  | 153 | "For QoS Dat +CF-Poll, the TID subfield" and "For all QoS (+)CF-Poll frames ... the TID subfield": both imply that the TID subfield is somewhere else, not in these frames. | Replace "For QoS Data +CF-Poll, the" with "In all QoS Data +CF-Poll frames, the" and replace "For all QoS (+)CF-Poll frames of" with "In all QoS (+)CF-Poll frames of". | REVISED (EDITOR: 2015-04-28 07:35:57Z) - Replace "For QoS Data +CF-Poll, the" with "In QoS Data +CF-Poll frames, the" and replace "For all QoS (+)CF-Poll frames of" with "In QoS (+)CF-Poll frames of". | EDITOR | 201509 approved |  |  | I | EDITOR: 2015-09-28 06:53:53Z- Reviewed. Corrected editing (removal of "all") EDITOR_Q: 2015-09-24 01:50:51Z | D4.3 | 2015-10-06 16:06 | EDITOR
5274 | Hunter, David | 1000 | 4 | 7.3.5.12.2 | 553 | 11 | E | Y | 553.11 | 11 | 7.3.5.12.2 |  | A |  |  | 153 | "For an HT STA": implies that this is something done by another entity for an HT STA, while it actually is something signaled by the HT STA itself. | On lines 11, 13, 15, 19, 21, 24 and 31 replace "For " with "In". | ACCEPTED (EDITOR: 2015-04-28 07:33:29Z) | EDITOR | 201509 approved |  |  | I | EDITOR: 2015-09-28 06:52:52Z- Reviewed. EDITOR_Q: 2015-09-24 01:45:59Z | D4.3 | 2015-10-06 16:06 | EDITOR
5265 | Hunter, David | 1000 | 4 | 5.2.4.2 | 142 | 21 | E | Y | 142.21 | 21 | 5.2.4.2 |  | A |  |  | 153 | "For an AP in which": indicates that the status is something held by some other entity for the AP, while in fact it is something in the AP. | On lines 21, 25, 29, 33 and 37 replace "For an AP" with "In an AP". | ACCEPTED (EDITOR: 2015-04-28 07:28:40Z) | EDITOR | 201509 approved |  |  | I | EDITOR: 2015-09-28 06:52:19Z- Reviewed. EDITOR_Q: 2015-09-24 01:41:18Z | D4.3 | 2015-10-06 16:06 | EDITOR
5260 | Hunter, David | 1000 | 4 | 4.10.3.1 | 116 | 53 | E | Y | 116.53 | 53 | 4.10.3.1 |  | V |  |  | 153 | "For an ESS, the AP includes": so this is something an AP can do for another ESS? | Replace "For an ESS, an AP" with "In an ESS an AP". | REVISED (EDITOR: 2015-05-13 22:21:53Z) - Change "For an ESS, the AP" to "In an RSN, an AP" at the cited location. | EDITOR | 201509 approved |  |  | I | EDITOR: 2015-09-28 06:51:59Z- Reviewed. EDITOR_Q: 2015-09-24 01:38:17Z | D4.3 | 2015-10-06 16:06 | EDITOR
5241 | Hunter, David | 1000 | 4 | 4.3.9.1 | 73 | 12 | E | Y | 73.12 | 12 | 4.3.9.1 |  | J |  |  | 153 | American English prefers to place no comma before the "and" in a list of items, especially when the items are short names. | Replace "power," with "power". | REJECTED (EDITOR: 2015-04-28 07:07:54Z) - This usage agrees with IEEE-SA style, and this section has been through IEEE-SA professional editing several times. | EDITOR | 201509 approved |  |  | N | EDITOR_A: 2015-06-23 01:24:16Z - Reviewed 5/28/2015 |  | 2015-09-21 10:45 | EDITOR
5238 | Hunter, David | 1000 | 4 | 3.1 | 13 | 52 | E | Y | 13.52 | 52 | 3.1 |  | J |  |  | 153 | "between MAC entities.": many places in the draft MACs may, shall or just do things. And in other places MAC _entities_ shall, may or just do things. What's the diffference? What things can be done by the MAC _entity_ and not the MAC, or vice versa? If there is no difference, then there is no reason to add "entity". If there is a difference, that needs to be defined. | Replace "MAC entity" with "MAC", "MAC entities" with "MACs", "PHY entity" with "PHY" and "PHY entities" with "PHYs" throughout the draft. | REJECTED (EDITOR: 2015-04-28 07:05:29Z) - Both terms have been used for a long time across many revisions. Use of both terms does not create confusion or ambiguity. | EDITOR | 201509 approved |  | EDITOR: 2015-04-28 07:04:47Z - There are ~3000 MAC [^e] and 500 MAC [Ee]nti. | N | EDITOR_A: 2015-06-23 01:23:35Z - Reviewed 5/28/2015 |  | 2015-09-21 10:45 | EDITOR
5224 | Adachi, Tomoko | 1000 | 4 | 9.3.2.11 | 1261 |  | E | N | 1261 |  | 9.3.2.11 |  | A |  |  | 153 | In Figure 9-12, "ACK" is used instead of "Ack". Since it is likely that "Ack" is used in other figures, and at least in Figure 9-11, "Ack" is used, the expression should be unified to "Ack". | Change "BA/ACK" in Figure 9-12 to "BA/Ack" (3 appearances). | ACCEPTED (EDITOR: 2015-08-13 15:09:36Z) | EDITOR | 201509 approved |  | EDITOR_A: 2015-05-03 08:54:56Z | M | EDITOR: 2015-09-28 08:07:47Z- Reviewed. I note that both figures 9-11 and 9-12 have been updated. I think this is correct. Edit status set to M to reflect this. EDITOR_Q: 2015-09-24 03:04:39Z - EDITOR: 2015-08-13 15:10:24Z- Resolution updated. Editorial rework required (inserting removed /) in both figures. Previous resolution was: The "./" in both figures are not required. Replace "BA/ACK" with "BA Ack" in Figure 9-12. Replace "BA/Ack" with "BA Ack" in Figure 9-11. EDITOR_Q: 2015-06-25 05:54:39Z - Reviewed EDITOR_A: 2015-05-03 08:54:59Z |  | 2015-10-27 16:49 | EDITOR
5793 | Hunter, David | 1000 | 4 | 20.3.12.2 | 2349 | 61 | E | Y | 2349.6101 | 61 | 20.3.12.2 |  | A |  |  | 153 | "For a TDD channel in which": implies that the following actions ae supporting the chanel, when they are actually in the channel. | Replace "For a" with "In a". | ACCEPTED (EDITOR: 2015-05-28 10:30:30Z) | EDITOR | 201509 approved |  |  | I | EDITOR_Q: 2015-09-27 17:28:36Z - reviewed EDITOR_A: 2015-09-22 09:06:33Z | D4.3 | 2015-10-06 16:06 | EDITOR
5286 | Hunter, David | 1000 | 4 | 8.3.2.1 | 615 | 55 | E | Y | 615.55 | 55 | 8.3.2.1 |  | J |  |  | 153 | A Data frame is a defined frame type, so "Data" has an initial ap. | Replace "QoS data frame" with "QoS Data frame". | REJECTED (EDITOR: 2015-04-28 07:48:00Z) - The rule we came up for capitalization was to use "Data" when followed by "frame" when the "frame" is used in the context of a noun. Other rules seem to create worse inconsistencies. In the cited context, "frame" is performing as an adjective. | EDITOR | 201509 approved |  |  | N | EDITOR_A: 2015-06-23 01:26:07Z - Reviewed 5/28/2015 |  | 2015-09-21 10:45 | EDITOR
6434 | RISON, Mark | 1000 | 4 | O.2 | 3532 | 59 | E | Y | 3532.5901 | 59 | O.2 |  | V |  |  | 153 | It says "Multiple-BSSID" | Replace the hyphen with a space at the referenced location | REVISED (EDITOR: 2015-08-13 15:25:23Z) - Throughout Annex O, replace "Multiple[- ]BSSID" (regexp) with "multiple BSSID" and ensure that it is followed by capability or operation and reword for grammar. | EDITOR | 201509 approved | Resolved | EDITOR_A: 2015-04-30 07:25:37Z | I | EDITOR: 2015-08-13 15:27:17Z- Updated resolution to "revised". Edits in D4.1 are OK. No rework needed. EDITOR: 2015-06-24 13:32:34Z- Reviewed. Reworked resolution to cope with other instances of Multiple[- ]BSSID in this annex. Correcting case and grammar. Edited to suit. EDITOR_A: 2015-04-30 07:25:39Z | D4.1 | 2015-09-22 12:57 | EDITOR
6596 | RISON, Mark | 1000 | 4 |  |  |  | E | Y |  |  |  |  | J |  |  | 153 | Make sure that things within frames are elements or fields, that things within elements are fields, that things within fields are subfields, that things within subfields are subsubfields, and so on until the smallest flea | As it says in the comment. One example among many: Power Management subfield | REJECTED (EDITOR: 2015-04-30 12:54:50Z) - The comment fails to identify a specific issue to be addressed. It fails to identify changes in sufficient detail so that the specific wording of the changes that will satisfy the commenter can be determined. | EDITOR | 201509 approved |  |  | N | EDITOR_A: 2015-06-22 22:43:38Z - Reviewed 5/28/2015 |  | 2015-09-21 10:45 | EDITOR
6594 | RISON, Mark | 1000 | 4 |  |  |  | E | Y |  |  |  |  | J |  |  | 153 | Make font sizes consistent | E.g. fix "subelement" at 731.38, also "QoS" at 501.44 and 501.47 and "Tx" at 676.6 and micro in Table 17-4 and "is" at 417.49 and 418.5 and "equal" at 690.6 [all locations are w.r.t. D1.0] | REJECTED (EDITOR: 2015-04-30 12:55:31Z) - The comment fails to identify a specific issue to be addressed. It fails to identify changes in sufficient detail so that the specific wording of the changes that will satisfy the commenter can be determined. | EDITOR | 201509 approved |  |  | N | EDITOR_A: 2015-06-23 01:16:15Z - Reviewed 5/28/2015 |  | 2015-09-21 10:45 | EDITOR
6591 | RISON, Mark | 1000 | 4 | 8.4.2.21.10 | 788 | 27 | E | Y | 788.27 | 27 | 8.4.2.21.10 |  | J |  |  | 153 | "Table 8-113--Subelement IDs for Location Configuration Information Report" is missing "Optional"; ditto Tables 8-118, 8-121 | Change "Subelement" to "Optional subelement" in all the identified Tables | REJECTED (EDITOR: 2015-06-22 15:08:10Z) - The proposed change to table 8-113 is incorrect because the prsence of the LCI subelement is not optional. Likewise for Table 8-118. For table 8-121, although the use of any subelement is optional, the values in the table do not correspond only with the contents of the Optional Subelements field, so adding "Optional" to the title might be misinterpreted. | EDITOR | 201509 approved | Resolved | EDITOR_A: 2015-05-26 15:52:33Z | N | EDITOR: 2015-06-22 15:08:15Z- Reviewed. Rewrote as a Reject, and edits unmade. EDITOR_A: 2015-05-26 15:52:30Z |  | 2015-09-21 10:45 | EDITOR
6590 | RISON, Mark | 1000 | 4 |  |  |  | E | Y |  |  |  |  | J |  |  | 153 | Some cross-references (to clauses, subclauses, figures, tables, etc.) are plain text, not real linked cross-references, which not only means they aren't "clickable" but means they do not move or alert correctly as other things move or are deleted | Make sure all cross-references are real linked cross-references, not just plain text | REJECTED (EDITOR: 2015-04-30 12:55:46Z) - The comment fails to identify a specific issue to be addressed. It fails to identify changes in sufficient detail so that the specific wording of the changes that will satisfy the commenter can be determined. Furthermore, comments on the metadata of the .pdf are out of scope. | EDITOR | 201509 approved | Submission Required |  | N | EDITOR_A: 2015-06-22 22:42:29Z - Reviewed 5/28/2015 |  | 2015-09-21 10:45 | EDITOR
6555 | RISON, Mark | 1000 | 4 |  |  |  | E | Y |  |  |  |  | J |  |  | 153 | "smaller than", "less than" | Be consistent | REJECTED (EDITOR: 2015-04-30 13:22:24Z) - The comment fails to identify a specific issue to be addressed. It fails to identify changes in sufficient detail so that the specific wording of the changes that will satisfy the commenter can be determined. | EDITOR | 201509 approved |  |  | N | EDITOR_A: 2015-06-22 23:00:06Z - Reviewed 5/28/2015 |  | 2015-09-21 10:45 | EDITOR
6554 | RISON, Mark | 1000 | 4 |  |  |  | E | Y |  |  |  |  | J |  |  | 153 | "larger than", "more than", "greater than", "higher than" | Be consistent | REJECTED (EDITOR: 2015-04-30 13:22:30Z) - The comment fails to identify a specific issue to be addressed. It fails to identify changes in sufficient detail so that the specific wording of the changes that will satisfy the commenter can be determined. | EDITOR | 201509 approved |  |  | N | EDITOR_A: 2015-06-22 22:59:53Z - Reviewed 5/28/2015 |  | 2015-09-21 10:45 | EDITOR
6552 | RISON, Mark | 1000 | 4 |  |  |  | E | Y |  |  |  |  | J |  |  | 153 | We should not give length information both in text and in figures | Delete the length info in text and make the figures the sole source of info | REJECTED (EDITOR: 2015-04-30 13:27:29Z) - The comment fails to identify a specific issue to be addressed. It fails to identify changes in sufficient detail so that the specific wording of the changes that will satisfy the commenter can be determined. | EDITOR | 201509 approved | Submission Required |  | N | EDITOR_A: 2015-06-22 22:58:52Z - Reviewed 5/28/2015 |  | 2015-09-21 10:45 | EDITOR
6547 | RISON, Mark | 1000 | 4 |  |  |  | E | Y |  |  |  |  | J |  |  | 153 | There are about 15 different ways Action frames are described (sometimes just describing the Action field, sometimes the whole thing; sometimes giving a table, sometimes a figure; etc.) | Make it consistent | REJECTED (EDITOR: 2015-04-30 13:58:34Z) - The comment fails to identify changes in sufficient detail so that the specific wording of the changes that will satisfy the commenter can be determined. | EDITOR | 201509 approved |  |  | N | EDITOR_A: 2015-06-22 22:58:21Z - Reviewed 5/28/2015 |  | 2015-09-21 10:45 | EDITOR
6534 | RISON, Mark | 1000 | 4 |  |  |  | E | Y |  |  |  |  | J |  |  | 153 | Why do Blah fields in a Foo element sometimes contain Baz fields, sometimes Baz elements and sometimes Baz subelements? | Be consistent; probably the answer is that a Blah field in a Foo element contains Baz subelements | REJECTED (EDITOR: 2015-04-30 14:03:36Z) - The comment fails to identify a specific issue to be addressed. It fails to identify changes in sufficient detail so that the specific wording of the changes that will satisfy the commenter can be determined. | EDITOR | 201509 approved |  |  | N | EDITOR_A: 2015-06-22 22:57:05Z - Reviewed 5/28/2015 |  | 2015-09-21 10:45 | EDITOR
6520 | RISON, Mark | 1000 | 4 | 1.4 | 2 | 58 | E | Y | 2.58 | 58 | 1.4 |  | A |  |  | 153 | "The construction of descriptions for uses of hash functions is: [HMAC-]SHA-<1,256,384>[-n]" -- what on Earth does "construction of descriptions for uses" mean?! | Change the cited text to "The construction [HMAC-]SHA-<1,256,384>[-n] is used to refer to hash functions/HMACs" | ACCEPTED (EDITOR: 2015-08-13 14:36:03Z) | EDITOR | 201509 approved |  |  | I | EDITOR: 2015-09-28 06:49:41Z- Reviewed. EDITOR_Q: 2015-09-24 01:22:51Z - EDITOR: 2015-08-13 14:36:25Z - Resolution updated. Editorial rework required to insert the missing "/". EDITOR_A: 2015-06-23 21:54:50Z - Reviewed EDITOR_Q: 2015-05-31 18:08:50Z |  | 2015-10-27 16:49 | EDITOR
6505 | RISON, Mark | 1000 | 4 | 8.4.2.76 | 939 | 41 | E | Y | 939.41 | 41 | 8.4.2.76 |  | V |  |  | 153 | "due to" cannot be followed by a clause; it can only be followed by a noun group. For example, "Alternate proposed, due to AP changed the delivery interval" is broken and needs to be something like "Alternate proposed, because AP changed the delivery interval" or "Alternate proposed, due to AP's changing of the delivery interval" | FIx all instances of "due to <clause>", including Alternate proposed, due to AP changed the maximum delivery interval Alternate proposed, due to AP unable to provide requested TCLAS-based classifiers Alternate proposed, due to AP changed the delivery interval | REVISED (EDITOR: 2015-06-22 16:07:51Z) - At: 940.63, 941.11, 1568.01(2x), 1568.46(2x) change "due to AP changed" to "because the AP changed" At 941.12 and 1568.58 change "due to AP" to "because the AP is" | EDITOR | 201509 approved |  | EDITOR_A: 2015-05-26 18:47:23Z | I | EDITOR: 2015-09-28 08:01:53Z- Reviewed. EDITOR_Q: 2015-09-24 02:25:39Z - EDITOR: 2015-08-13 14:59:06Z- Resolution updated. Editorial rework required. Previous resolution (edited in 4.1) was: At: 940.08 and 941.11 change "due to AP changed" to "because the AP changed" At 941.14 change "due to AP" to "because the AP is" EDITOR: 2015-06-22 16:04:59Z- Reviewed and rewrote the resolution because an "Accept" is not a valid resolution here. EDITOR_A: 2015-06-05 10:51:24Z |  | 2015-10-27 16:49 | EDITOR
6489 | RISON, Mark | 1000 | 4 |  |  |  | E | Y |  |  |  |  | J |  |  | 153 | "All retransmission attempts for an MPDU of type Data or MMPDU that has failed the Ack procedure one or more times shall be made with the Retry field set to 1 in the Data or Management frame." at 1271.57 seems to be duplicated in "All retransmission attempts for an MPDU that is not sent under a block ack agreement and that has failed the acknowledgment procedure one or more times shall be made with the Retry field set to 1 in the Data or Management frame." at 1334.16 | Kill one of the cited pieces of text | REJECTED (EDITOR: 2015-05-01 10:44:45Z) - One of these location is specific to DCF, and the other to HCF. | EDITOR | 201509 approved |  |  | N | EDITOR_A: 2015-06-22 22:49:45Z - Reviewed 5/28/2015 |  | 2015-09-21 10:45 | EDITOR
6252 | RISON, Mark | 1000 | 4 | 8.3.2.2.2 | 616 | 46 | T | Y | 616.46 | 46 | 8.3.2.2.2 |  | A |  |  | 155 | There is no direct normative constraint on the max MPDU size for DMG, just on the max MSDU/A-MSDU size (7920/7935) | Delete "and 7995 octets for DMG STAs" at the referenced location | ACCEPTED (MAC: 2015-09-15 07:05:44Z) | EDITOR | 201509 approved | Resolved |  | I | EDITOR: 2015-09-25 08:42:14Z | D4.3 | 2015-10-06 16:06 | EDITOR
6441 | RISON, Mark | 1000 | 4 |  |  |  | E | Y |  |  |  |  | J |  |  | 153 | The text in all figures should be searchable/findable. For example, "CWindow" in Figure 9-15 and "immediate" in Figure 9-4 and "DIFS" in Figure 9-5, and both of the last of these in Figure 9-14 | Redraw old Figures which are images to state-of-the-art modern Figures which have text for text | REJECTED (EDITOR: 2015-05-01 10:58:07Z) - Out of scope. The ability to search for text in the .pdf is not a proper target of a comment. | EDITOR | 201509 approved |  |  | N | EDITOR_A: 2015-06-22 22:49:20Z - Reviewed 5/28/2015 |  | 2015-09-21 10:45 | EDITOR
6612 | RISON, Mark | 1000 | 4 | C.3 |  |  | E | Y | 2841 | 55 | C.3 |  | V |  |  | 153 | There's already a SYNTAX field, so the DESCRIPTION field should not give the type | Remove the "contains a <type>"s and similar. Example is "The field contains a signed integer." in dot11TIMBroadcastOffset | REVISED (EDITOR: 2015-08-13 15:24:21Z) - Make change as indicated in the following MIB variables: dot11TIMBroadcastOffset, dot11WNMColocInterfRprtInterfLevel, dot11WNMColocInterfRprtInterfAccuracy At 2959.54: Change "This attribute is a 16 bit unsigned integer number representing the time period . . . " to "This attribute indicates the time period . . . " At 2921.34 change "This is an 8-bit integer value that identifies the configured power save state of MIMO." to "This attribute identifies the configured . . . " At 3037.49 delete "This field is an integer in the range 0 to 3." At 3189.58 change "This is an 8-bit integer value that identifies the supported PHY type." to "This attribute identifies the supported PHY type." At 3204.59 change "This is an 8-bit integer value that identifies the OFDM PHY channel width." to "This attribute identifies the OFDM PHY channel width." | EDITOR | 201509 approved | Resolved | EDITOR_A: 2015-05-03 15:12:22Z | I | EDITOR_Q: 2015-09-27 17:49:20Z - reviewed EDITOR_A: 2015-09-22 09:46:44Z - Editorial rework is complete. EDITOR: 2015-08-13 15:25:02Z- Resolution updated by adding the change at 2959.54. Editorial rework required (to add this change only). EDITOR: 2015-06-24 12:11:31Z- Reviewed. Rewrote the resolution to be adequately specifific. EDITOR_A: 2015-05-03 15:12:18Z |  | 2015-10-27 16:49 | EDITOR
6419 | RISON, Mark | 1000 | 4 | 10.24.6.4 | 1737 | 24 | T | Y | 1737.24 | 24 | 10.24.6.4 |  | V |  |  | 158 | "The initiating STA shall transmit an FTM trigger frame as soon as it is available on channel at the beginning of the burst." -- what if it sends one before that? What if it sends one before that, and again during the burst instance | Clarify whether the rSTA waits until the burst instance before starting, or whether the rSTA ignores trigger frames sent before the burst instance | REVISED (MAC: 2015-09-16 09:21:52Z): Incorporate the changes in 11-15/1162r1 (https://mentor.ieee.org/802.11/dcn/15/11-15-1162-01-000m-tsf-synchronization-information-for-synchronizing-ista-and-rsta.doc) into the TGmc draft. | EDITOR | 201509 approved | Resolved |  | I | EDITOR: 2015-09-25 12:58:20Z | D4.3 | 2015-10-06 16:06 | EDITOR
6405 | RISON, Mark | 1000 | 4 | 8.4.2.162 | 1048 | 35 | T | Y | 1048.35 | 35 | 8.4.2.162 |  | V |  |  | 155 | Where is the use/non-use of Transmit Power Envelope subelements in a Channel Switch Wrapper specified? | If there are no rules/restrictions, then there should be at least a NOTE to that effect | REVISED (MAC: 2015-09-14 07:03:11Z): Insert at the end of the first paragraph of 8.4.2.162, "Procedures related to the inclusion of subelements in the Channel Switch Wrapper element are defined in 10.40.4 (Channel switching methods for a VHT BSS)." | EDITOR | 201509 approved | Resolved | EDITOR: 2015-10-26 14:56:26Z - Note this comment was mistakenly discussed in the 2015-10 BRC meeting in Cambridge, having already been approved. As that subsequent discussion was consistent with the already approved resolution, no further action has been taken. Insert at the end of the first paragraph of 8.4.2.162, "Procedures related to the inclusion of subelements in the Channel Switch Wrapper element are defined in 10.40.4 (Channel switching methods for a VHT BSS)." | I | EDITOR: 2015-09-25 09:01:29Z | D4.3 | 2015-10-26 14:57 | EDITOR
6393 | RISON, Mark | 1000 | 4 | 11.4.5.4.4 | 1924 | 60 | T | Y | 1924.6 | 60 | 11.4.5.4.4 |  | V |  |  | 162 | "A transmitter shall not use IEEE Std 802.11 MSDU or A-MSDU priorities without ensuring that the receiver supports the required number of replay counters." appears for CCMP but not for GCMP. More generally, CCMP and GCMP do not seem quite aligned | Align GCMP and CCMP | REVISED (MAC: 2015-09-24 14:10:11Z): Incorporate the text changes in https://mentor.ieee.org/802.11/dcn/15/11-15-1132-02-000m-gcmp-decapsulation.docx This aligns the description of GCMP decapsulation with CCMP decapsulation and by doing so, adds the previously missing rules for fragmented frames. In addition, the rules related to transmitter rules are moved to the originator subclauses and the rules related to group-addressed MMPDUs to the BIP subclauses. | EDITOR | 201509 approved | Resolved | MAC: 2015-07-17 00:07:36Z: Think we discussed this in Vancouver, Jouni was willing to look at the alignment between CCMP and GCMP (we think). | N | EDITOR: 2015-09-25 07:50:16Z- Implemented for CID 6564 |  | 2015-09-25 07:51 | EDITOR
6372 | RISON, Mark | 1000 | 4 | 10.3.5.5 | 1601 | 2 | E | Y | 1601.02 | 2 | 10.3.5.5 |  | A |  |  | 153 | "In the case of a DMG AP or PCP, the association identifier shall be in the range of 1 to 254." seems misplaced here, and the information is already given elsewhere (e.g. 655.8) | Delete the cited text | ACCEPTED (EDITOR: 2015-08-13 15:11:02Z) | EDITOR | 201509 approved | Resolved | EDITOR_A: 2015-05-02 01:15:59Z | I | EDITOR: 2015-08-13 15:11:56Z- Resolution updated. Edits in D4.1 are OK. No editorial rework required. EDITOR: 2015-06-23 12:30:51Z- Reviewed. EDITOR_A: 2015-05-02 01:15:58Z | D4.1 | 2015-09-22 12:57 | EDITOR
6351 | RISON, Mark | 1000 | 4 | 8.3.3.11 | 640 | 10 | T | Y | 640.1 | 10 | 8.3.3.11 |  | V |  |  | 155 | The rows with "REJECTED_WITH_SUGGESTED_BSS_TRANSITION" are incompatible with the other rows with the same alg and seqno | Change "Status" in those rows to "Not REJECTED_WITH_SUGGESTED_BSS_TRANSITION" and in other rows to "Any" | REVISED (MAC: 2015-09-15 07:15:24Z): At 640.10, 640.28 and 640.64 change "Status" to "Not REJECTED_WITH_SUGGESTED_BSS_TRANSITION" | EDITOR | 201509 approved | Resolved |  | I | EDITOR: 2015-09-25 08:47:04Z | D4.3 | 2015-10-06 16:06 | EDITOR
6343 | RISON, Mark | 1000 | 4 | 8.3.3.13 | 642 | 34 | T | Y | 642.34 | 34 | 8.3.3.13 |  | J |  |  | 155 | Can't Action No Acks have MICEs or AMPEEs? | Add MICEs and AMPEEs to Table 8-39 as in Table 8-38 | REJECTED (MAC: 2015-09-15 07:19:09Z): There is no reason for Action No Ack to carry MIC or AMPE elements. The Action No Ack carries information such as beamforming that is of time critical but transient value. There is no need to cryptographically authenticate such data. The Action No Ack frame is not used for mesh peering exchanges, so the AMPE element is not present. | EDITOR | 201509 approved | Resolved |  | N | EDITOR: 2015-09-25 07:52:42Z |  | 2015-09-25 07:53 | EDITOR
6334 | RISON, Mark | 1000 | 4 | 8.4.2.24.2 | 819 | 50 | T | Y | 819.5 | 50 | 8.4.2.24.2 |  | V |  |  | 155 | It says "default group management cipher suite in an RSNA with management frame protection enabled" but is this the case for DMG STAs? | Clarify | REVISED (MAC: 2015-09-14 09:14:45Z): For Suite type 8, in the Meaning column, replace "default" with "default pairwise cipher suite and default group cipher suite for Data frames in an RSNA" | EDITOR | 201509 approved | Resolved |  | I | EDITOR: 2015-09-25 08:58:26Z | D4.3 | 2015-10-06 16:06 | EDITOR
6333 | RISON, Mark | 1000 | 4 | 8.4.2.24.2 | 819 | 44 | T | Y | 819.44 | 44 | 8.4.2.24.2 |  | V |  |  | 155 | It says "default pairwise cipher suite and default group cipher suite for Data frames in an RSNA" but is this the case for DMG STAs? The entry 8 below suggests not | Add "non-DMG" before "RSNA" | REVISED (MAC: 2015-09-14 09:19:39Z): For Suite type 4, in the Meaning column, insert "for a non-DMG STA" at the end. | EDITOR | 201509 approved | Resolved |  | I | EDITOR: 2015-09-25 08:57:46Z | D4.3 | 2015-10-06 16:06 | EDITOR
6313 | RISON, Mark | 1000 | 4 |  |  |  | E | Y |  |  |  |  | J | Carlos Aldana | 11-15/766r0 | 153 | The editorial improvements made to FTM should where appropriate be made to TM | As it says in the comment | REJECTED (EDITOR: 2015-08-25 06:15:37Z) - It is not clear what specific editorial changes are referred to here. Most editorial changes to FTM were related to the Fine Timing Measurement protocol and do not apply to Timing Measurement. | EDITOR | 201509 approved | Ready for motion | EDITOR: 2015-08-25 06:16:18Z - Straw polled 2015-06-19 | N | EDITOR: 2015-09-21 10:48:54Z |  | 2015-09-21 10:50 | EDITOR
6292 | RISON, Mark | 1000 | 4 |  |  | 20 | E | Y |  | 20 |  |  | V |  |  | 153 | It says "GHZ" | Change to "GHz" | EDITOR_A: 2015-06-06 13:16:29Z - REVISED (EDITOR: 2015-05-28 12:30:20Z) - Change "GHZ" to "GHz" globally. Also change "Ghz" with "GHz" globally. | EDITOR | 201509 approved |  |  | I | EDITOR: 2015-08-13 14:29:09Z- No editorial reword required as the editing instructions did not change. EDITOR: 2015-06-22 10:50:54Z- reviewed. EDITOR_A: 2015-06-06 13:17:41Z | D4.1 | 2015-09-22 12:53 | EDITOR
6291 | RISON, Mark | 1000 | 4 | 8.2.4.2 | 569 | 29 | T | Y | 569.29 | 29 | 8.2.4.2 |  | V |  |  | 155 | It says "1--2007 1 1 AID in PS-Poll frames. Reserved for DMG STAs." Infrastructure DMG STAs don't support PS-Poll? | Delete "Reserved for DMG STAs" | REVISED (MAC: 2015-08-28 14:57:58Z): Delete "Reserved for DMG STAs" from Table 8-5 (both locations, including PCF). | EDITOR | 201509 approved | Resolved | MAC: 2015-05-12 05:17:02Z: MAH - DMG STAs don't support PCF, either, so the entry for {0,0,1} also doesn't need the "Reserved for DMG STAs". Propose: Revised. Delete "Reserved for DMG STAs" from Table 8-5 (two locations). | I | EDITOR: 2015-09-25 07:52:15Z | D4.3 | 2015-10-06 16:06 | EDITOR
5791 | Hunter, David | 1000 | 4 | 20.3.9.4.3 | 2321 | 27 | E | Y | 2321.27 | 27 | 20.3.9.4.3 |  | A |  |  | 153 | "For a 40 MHz transmission, the time doman waveform shall be as shown": sounds like the waveform is some external thing supporting the Tx, when in fact it shall be in the Tx. | On lne 27 and on page 2343 line 25 replace "For a 40 MHz transmission, the" with "In a 40 MHz transmission the". | ACCEPTED (EDITOR: 2015-05-28 10:29:46Z) | EDITOR | 201509 approved |  |  | I | EDITOR_Q: 2015-09-27 17:26:57Z - reviewed and corrected. Change "In (#5791)a 40 MHz transmission, the " to "In (#5791)a 40 MHz transmission the" EDITOR_A: 2015-09-22 09:03:24Z | D4.3 | 2015-10-06 16:06 | EDITOR
6487 | RISON, Mark | 1000 | 4 |  |  |  | E | Y |  |  |  |  | V |  |  | 153 | Is the argument to PHY-CCA.indication called STATUS (544.44, 2373.16, 2374.6) or STATE (552.32, 1327.13)? | Pick one and change the other(s) to match (note also use of "status" in lowercase) | REVISED (EDITOR: 2015-07-06 12:39:04Z) - At (544.44, 2373.16, 2374.6, 2269.13, 2445.13) rename the PHY-CCA.indication STATUS parameter to STATE. At 2181.62 change "Based on the status of CCA indicated by" to "Based on the state of CCA indicated by". At 2254.54 change "This medium status report is indicated by the PHY-CCA.indication primitive." to "The PHY reports the state of the medium using the PHY-CCA.indication primitive." | EDITOR | 201509 approved |  | EDITOR: 2015-08-13 15:43:46Z - Resolution updated. "Ready for motion" status removed. EDITOR: 2015-05-01 15:02:11Z - Is there any objection to use "STATE" consistently? No objection noted. EDITOR: 2015-05-01 10:42:16Z - I agree with the comment. Do the members care which one to use? | I | EDITOR_A: 2015-09-27 10:36:59Z - Reviewed and edited 2181.62. The resolution for 2254.54 is not edited because the sentence is rewritten for CID 5777. EDITOR: 2015-09-22 12:52:32Z- Verified the motion 153 approved resolution has been applied to "2269.13, 2445.13". EDITOR: 2015-07-06 12:39:55Z- Needs rework. Since it was edited, the following locations were added to the resoluiton: "2269.13, 2445.13". These need to be edited. EDITOR: 2015-06-22 13:00:04Z- Reviewed. EDITOR_A: 2015-06-06 13:47:19Z |  | 2015-10-01 17:58 | EDITOR_A
6716 | RISON, Mark | 1000 | 4 |  |  |  | E | Y | 3329.3999 |  |  |  | V |  |  | 153 | Use Chinese characters or translation, not transliteration (see CID 3302) | As it says in the comment | REVISED (EDITOR: 2015-08-11 05:40:46Z) - At 3329.40, replace the "Documents" cell contents ("Xin Bu . . . #620") with: "MIIT Radio Administration [2002] No. 353 MIIT Radio Administration [2002] No. 277 MIIT Radio Administration [2012] No. 620" | EDITOR | 201509 approved | Review | EDITOR: 2015-08-11 05:39:11Z - Previous proposed resolution was: REJECTED (EDITOR: 2015-05-01 11:09:08Z) - The comment fails to identify a specific issue to be addressed. It fails to identify changes in sufficient detail so that the specific wording of the changes that will satisfy the commenter can be determined. | N | EDITOR_A: 2015-06-23 00:01:51Z - Reviewed 5/28/2015 |  | 2015-09-21 10:45 | EDITOR
6849 | Hiertz, Guido | 1000 | 4 | 9.22.4.2.3 | 1344 | 35 | E | Y | 1344.35 | 35 | 9.22.4.2.3 |  | J |  |  | 153 | The current 802.11 Style Guide in 802.11-09/1034r11 outlines in Clause 4.1 that the IEEE-SA Style Guide introduced "New material describing use of italics in equations". Accordingly, this material can be found in the "2014 IEEE - SA Standards Style Manual" (https://development.standards.ieee.org/myproject/Public/mytools/draft/styleman.pdf). Clause 12.4 in the IEEE - SA Standards Style Manual explains that "quantity letters [...] are set in italic letters" and 15.3 (Presentation of equations) states "Some simple general rules apply. All variables are italic. [...] Quantity symbols (including the symbols for physical constants), subscripts or superscripts representing symbols for quantities, mathematical variables, and indexes are set in italic text. Unit symbols, mathematical constants, mathematical functions, abbreviations, and numerals are set in upright (Roman) text." 802.11REVmc/D4.0 is inconsistent with these rules. | The formula "admitted_time = admitted_time + dot11EDCAAveragingPeriod x (medium time of TSPEC)" contains variables that are neither abbreviations, constants, or functions. These variables need to be set in italics. | REJECTED (EDITOR: 2015-06-23 10:46:07Z) - IEEE-SA style guide 15.3 includes "Function names and abbreviations are Roman (sin, cos, sinc, sinh), as are units or unit abbreviations (e.g., deg, Hz,) complete words (e.g., in, out), and abbreviations of words (e.g., max, min), or acronyms (e.g., SNR)." All the terms in this equation are arguably "words", so no change is warranted. | EDITOR | 201509 approved |  | EDITOR_A: 2015-05-02 04:11:16Z | N | EDITOR: 2015-06-23 10:46:16Z- Reviewed. Rewrote resolution as a reject and undid edit. EDITOR_A: 2015-05-02 04:11:18Z |  | 2015-09-21 10:45 | EDITOR
6836 | RISON, Mark | 1000 | 4 |  |  |  | E | Y |  |  |  |  | V |  |  | 153 | Change "Power Management field" to "Power Management subfield" (in Clauses 8 and 11). | As it says in the comment | REVISED (EDITOR: 2015-08-19 12:46:53Z) - Change headings of 8.2.4.1.x, x>1 subclauses to include "subfield". Change any references to "<y> field" to "<y> subfield", where <y> is one of the name of the fields defined in 8.2.4.1. (Note to editor, same resolution as for CID 6368.) | EDITOR | 201509 approved |  | EDITOR: 2015-05-28 11:50:58Z - All the subfields of the Frame Control field are generally referred to as field, not subfield. If we change one, we should change them all. Do we want to do all this work? | N | EDITOR_A: 2015-09-27 10:06:15Z - Reviewed. EDITOR: 2015-09-22 12:59:23Z- Resolution was changed to match 6368. Nothing more to do. EDITOR: 2015-08-11 09:55:25Z- Return to TGmc for review. This change contradicts the change approved in CID 6368. |  | 2015-10-01 17:58 | EDITOR_A
6833 | RISON, Mark | 1000 | 4 |  |  |  | E | Y |  |  |  |  | J |  |  | 153 | "destined for" or "destined to"? | Be consistent | REJECTED (EDITOR: 2015-04-30 13:09:17Z) - The comment fails to identify a specific issue to be addressed. It fails to identify changes in sufficient detail so that the specific wording of the changes that will satisfy the commenter can be determined. | EDITOR | 201509 approved |  |  | N | EDITOR_A: 2015-06-23 01:22:17Z - Reviewed 5/28/2015 |  | 2015-09-21 10:45 | EDITOR
6822 | RISON, Mark | 1000 | 4 | 11.6.1.7.2 |  |  | E | Y | 1959 | 26 | 11.6.1.7.2 |  | V |  |  | 153 | Change "label" to "Label", since all the others are capitalised. | As it says in the comment | REVISED (EDITOR: 2015-06-23 12:54:54Z) - Change "label" to "Label" four times in this subclause. | EDITOR | 201509 approved | Resolved | EDITOR_A: 2015-05-02 05:14:52Z | I | EDITOR_Q: 2015-09-27 17:50:13Z - reviewed EDITOR_A: 2015-09-22 08:36:50Z - Editorial rework is complete. EDITOR: 2015-08-13 15:15:37Z- Resolution updated "three" -> "four". The instance of label at 1959.32 needs to be changed. Editorial rework required. EDITOR: 2015-06-23 12:54:49Z- Reviewed. Resolution re-written and additional locations changed in this subclause. EDITOR_A: 2015-05-02 05:14:48Z |  | 2015-10-27 16:49 | EDITOR
6801 | RISON, Mark | 1000 | 4 |  |  |  | E | Y |  |  |  |  | J |  |  | 153 | "Address<n>" should have a space, except in clause 6 when parameter name. | As it says in the comment | REJECTED (EDITOR: 2015-05-28 14:15:37Z) - The comment does not identify specific changes. The editor cannot locate any incorrect uses of "Address<n>". | EDITOR | 201509 approved |  |  | N | EDITOR_A: 2015-06-23 01:20:44Z - Reviewed 5/28/2015 |  | 2015-09-21 10:45 | EDITOR
6797 | RISON, Mark | 1000 | 4 |  |  |  | E | Y |  |  |  |  | J |  |  | 153 | "shall issue" v. "shall generate" for SAP primitives | Be consistent | REJECTED (EDITOR: 2015-04-30 13:09:17Z) - The comment fails to identify a specific issue to be addressed. It fails to identify changes in sufficient detail so that the specific wording of the changes that will satisfy the commenter can be determined. | EDITOR | 201509 approved |  |  | N | EDITOR_A: 2015-06-23 01:20:26Z - Reviewed 5/28/2015 |  | 2015-09-21 10:45 | EDITOR
6785 | RISON, Mark | 1000 | 4 |  |  |  | E | Y | 2275.3501 |  |  |  | V |  |  | 153 | "The ERP has the capability to decode all Clause 16 and Clause 17 PHYs and all ERP-OFDM PHYs" -- you don't decode PHYs, you decode PPDUs, and there's no such thing as the ERP-OFDM PHY anyway. | Change "PHYs" to "PPDUs" | REVISED (EDITOR: 2015-08-13 15:19:20Z) - - Replace cited sentence with: "The ERP has the capability to decode Clause 16 (DSSS PHY specification for the 2.4 GHz band designated for ISM applications), Clause 17 (High rate direct sequence spread spectrum (HR/DSSS) PHY specification) and ERP PPDUs." | EDITOR | 201509 approved |  |  | I | EDITOR_Q: 2015-09-27 17:49:57Z - reviewed EDITOR_A: 2015-09-22 09:00:11Z - Editorial rework is complete. EDITOR: 2015-08-13 15:19:07Z- Resolution updated. Editorial rework required. Remove previous change ("PHYs" to "PPDUs") at 2275.40. Previous resolution was: Replace cited sentence with: "The ERP has the capability to decode Clause 16 (DSSS PHY specification for the 2.4 GHz band designated for ISM applications), Clause 17 (High rate direct sequence spread spectrum (HR/DSSS) PHY specification) and ERP PPDUs." At 2275.40, change "PHYs" to "PPDUs". EDITOR: 2015-06-23 13:12:39Z- Reviewed. Added second change and edited. EDITOR_A: 2015-05-28 16:17:47Z |  | 2015-10-27 16:49 | EDITOR
6780 | RISON, Mark | 1000 | 4 | 10.24.6 |  |  | E | Y | 1734 | 23 | 10.24.6 |  | J |  |  | 153 | "The first Fine Timing Measurement frame in the FTM session is called the initial Fine Timing Measurement frame. [...] This initial Fine Timing Measurement frame shall include the Fine Timing Measurement Parameters element." duplicates stuff just before it. | Remove the duplication | REJECTED (EDITOR_A: 2015-05-02 04:22:14Z) There is no duplication. This paragraph describes the initial Fine Timing Measurement frame, while the paragraph just before it descibes an initial Fine Timing Measurement Request frame that is different from the initial Fine Timing Measurement frame. | EDITOR | 201509 approved | Resolved | EDITOR_A: 2015-05-02 04:23:25Z | N | EDITOR_A: 2015-05-02 04:23:31Z |  | 2015-09-21 10:45 | EDITOR
6762 | RISON, Mark | 1000 | 4 |  |  |  | E | Y |  |  |  |  | J |  |  | 153 | Are SAs "created" or "generated"? Are their keys "derived" or "generated"? | Be consistent | REJECTED (EDITOR: 2015-04-30 13:09:17Z) - The comment fails to identify a specific issue to be addressed. It fails to identify changes in sufficient detail so that the specific wording of the changes that will satisfy the commenter can be determined. | EDITOR | 201509 approved |  |  | N | EDITOR_A: 2015-06-23 01:21:05Z - Reviewed 5/28/2015 |  | 2015-09-21 10:45 | EDITOR
6755 | RISON, Mark | 1000 | 4 |  |  |  | E | Y |  |  |  |  | J |  |  | 153 | Delete "Management frame" at the start of 103.44 [this might be a D3.0 reference] | As it says in the comment | REJECTED (EDITOR: 2015-05-28 13:06:14Z) - The error the comment is citing does not exist in the balloted draft. | EDITOR | 201509 approved |  |  | N | EDITOR_A: 2015-06-23 01:15:48Z - Reviewed 5/28/2015 |  | 2015-09-21 10:45 | EDITOR
6750 | RISON, Mark | 1000 | 4 |  |  |  | E | Y | 2697.4099 |  |  |  | J |  |  | 153 | Hyphen missing in "modulatio<cr>n-<cr>dependent" | As it says in the comment | REJECTED (EDITOR: 2015-06-08 12:27:26Z) - The comment is on 2672.9, 2697.41, 2697.51 and relates to the parenthetical text after a cross-reference. As frontmatter page cxix indicates, the style will be modified prior to publication as required by IEEE-SA style to exclude the parenthetical text. | EDITOR | 201509 approved |  | EDITOR: 2015-06-08 12:28:28Z - Commenter locates issue at "2672.9, 2697.41, 2697.51". However, I can find an issue only with one of these. EDITOR: 2015-05-28 12:01:10Z - The comment makes no sense to me. | N | EDITOR: 2015-06-29 09:19:08Z |  | 2015-09-21 10:45 | EDITOR
6749 | RISON, Mark | 1000 | 4 |  |  |  | E | Y |  |  |  |  | V |  |  | 153 | "in IEEE 802.11 specification" missing article and should be "standard". | As it says in the comment | REVISED (EDITOR: 2015-05-28 13:57:06Z) - Replace with "in IEEE Std 802.11". | EDITOR | 201509 approved |  | EDITOR: 2015-05-28 13:02:28Z - Resolve with CID 6566. | N | EDITOR_A: 2015-09-27 10:06:37Z - Reviewed. EDITOR: 2015-09-22 13:02:09Z- Conflict with resolution of CID 6327, which deleted the cited text. No action taken. |  | 2015-10-01 17:58 | EDITOR_A
6606 | RISON, Mark | 1000 | 4 | 6 |  |  | E | Y | 143 | 1 | 6 |  | V |  |  | 153 | It says "authentication algorithm of FT authentication and transaction sequence number of" | Change all instances to "Authentication algorithm number corresponding to FT authentication and an Authentication algorithm sequence number of" | EDITOR_A: 2015-06-28 05:40:17Z - REVISED. Change "authentication algorithm number corresponding to FT authentication and an authentication algorithm sequence number of". | EDITOR | 201509 approved |  |  | I | EDITOR: 2015-08-13 14:51:34Z- No editorial rework required. Instructions did not change. EDITOR_A: 2015-06-28 05:40:25Z - Reviewed and corrected. Add " ". " at the end of the resolution. | D4.1 | 2015-09-22 12:57 | EDITOR
6726 | RISON, Mark | 1000 | 4 |  |  |  | E | Y |  |  |  |  | J |  |  | 153 | "set to provide" -- need to handle as for CID 3504 | As it says in the comment | REJECTED (EDITOR: 2015-05-01 11:10:45Z) - The comment fails to identify a specific issue to be addressed. It fails to identify changes in sufficient detail so that the specific wording of the changes that will satisfy the commenter can be determined. | EDITOR | 201509 approved |  |  | N | EDITOR_A: 2015-06-23 01:16:49Z - Reviewed 5/28/2015 |  | 2015-09-21 10:45 | EDITOR
6609 | RISON, Mark | 1000 | 4 |  |  | 16 | E | Y |  | 16 |  |  | V |  |  | 153 | "The original standard was published in 1999" but there was an 802.11-1997 | Change "1999" to "1997" | REVISED (EDITOR: 2015-08-13 14:32:14Z) - Replace cited text At page vi line 17 with: "The original standard was published in 1997, revised in 1999 with MIB changes, and reaffirmed in 2003" | EDITOR | 201509 approved |  |  | I | EDITOR_A: 2015-09-27 10:11:37Z - Reviewed. EDITOR: 2015-09-22 12:49:53Z- EDITOR: 2015-08-13 14:32:25Z- resolution updated. EDITOR_A: 2015-06-23 20:53:22Z - Reviewed and Corrected Note to editors, it is the same resolution as CID 6095. 5/28/2015 |  | 2015-10-01 17:58 | EDITOR_A
6712 | RISON, Mark | 1000 | 4 |  |  |  | E | Y |  |  |  |  | V |  |  | 153 | Do not allow "A-MPDU" and "A-MSDU" to span lines (i.e. make the hyphen always non-break). | As it say in the comment | REVISED (EDITOR: 2015-09-16 01:46:57Z) - Make changes under CID 6712 in https://mentor.ieee.org/802.11/dcn/15/11-15-1010-10-000m-revmc-sb0-stephens-resolutions-part-2.doc. This addresses hyphenation of the most frequent 30 hyphenated terms. | EDITOR | 201509 approved | Ready for motion | EDITOR: 2015-05-01 11:33:17Z - There are ~1200 instances of these terms. Insertion of the non-breaking hyphen is a manual operation if the font is to be preserved properly. | N | EDITOR_A: 2015-09-27 10:09:19Z - Reviewed. EDITOR: 2015-06-22 15:50:39Z- Reviewed. EDITOR_A: 2015-06-05 10:47:41Z |  | 2015-10-01 17:58 | EDITOR_A
6703 | RISON, Mark | 1000 | 4 |  |  |  | E | Y |  |  |  |  | J |  |  | 153 | "is interpreted as", "as shown in", "is defined in", etc. inconsistency. | Be consistent | REJECTED (EDITOR: 2015-04-30 13:09:17Z) - The comment fails to identify a specific issue to be addressed. It fails to identify changes in sufficient detail so that the specific wording of the changes that will satisfy the commenter can be determined. | EDITOR | 201509 approved |  |  | N | EDITOR_A: 2015-06-23 00:02:29Z - Reviewed 5/28/2015 |  | 2015-09-21 10:45 | EDITOR
6697 | RISON, Mark | 1000 | 4 |  |  |  | E | Y |  |  |  |  | V |  |  | 153 | Sometimes "SIFS" is used in equations, sometimes "aSIFSTime" (probably other pairs too). | Use aSIFSTime where SIFS is used, throughout | REVISED (EDITOR: 2015-08-18 09:17:05Z) Globally replace "+ SIFS Time" with "+ aSIFSTime" Globally replace "+ SIFS" with "+ aSIFSTime" (excluding 1457.50, 1464.25, 1257.42, ) Replace SIFS with aSIFSTime at 1258.16, 1464.32 (2x), 1534.37. | EDITOR | 201509 approved |  |  | N | 28/05/2015 |  | 2015-09-21 10:45 | EDITOR
6685 | RISON, Mark | 1000 | 4 | 10.24.8 | 1747 | 40 | E | Y | 1747.4 | 40 | 10.24.8 |  | J |  |  | 153 | "Multicast rate changes not allowed" behaviour should be should in 10.2.2.16.3 FMS Request procedures below (under denying for any reason) or ...16.4 (for actual AP behaviour). | As it says in the comment | REJECTED (EDITOR_A: 2015-05-04 14:16:03Z) The last paragraph of clause 10.24.8 describes how a STA’s SME may request membership in a multicast group or changes in multicast data rate by issuing an MLME-FMS.request primitive, and the possible response from AP. The sentence indicated by the commenter, namely, "When the AP sends an FMS Response frame to the STA with an Element Status field value of 8, indicating "Multicast rate changes not allowed," the STA shall not send further FMS Request frames to request a change in the multicast rate while the STA is associated to the AP", describes a scenario when AP does not allow STA to change any multicast data rate and it is one of the possible responses from the AP. | EDITOR | 201509 approved | Resolved | EDITOR_A: 2015-05-04 14:24:09Z | N | EDITOR_A: 2015-05-04 14:24:14Z |  | 2015-09-21 10:45 | EDITOR
6673 | RISON, Mark | 1000 | 4 |  |  |  | E | Y |  |  |  |  | J |  |  | 153 | Be consistent for "xXVECTOR XXX parameter" and "xXVECTOR parameter XXX" (latter seems more common). | As it says in the comment | REJECTED (EDITOR: 2015-04-30 14:26:48Z) - The comment fails to identify changes in sufficient detail so that the specific wording of the changes that will satisfy the commenter can be determined. | EDITOR | 201509 approved | Submission Required |  | N | EDITOR_A: 2015-06-23 01:17:19Z - Reviewed 5/28/2015 |  | 2015-09-21 10:45 | EDITOR
6661 | RISON, Mark | 1000 | 4 |  |  |  | E | Y |  |  |  |  | V | Mark Rison |  | 153 | "attribute values" in the context of PHY characteristics should be "characteristics". | As it says in the comment | REVISED (EDITOR: 2015-08-21 13:26:13Z) - Change “attribute values” to “characteristics” at 1275.55. Change “sublayer attribute” to “characteristic” at 1840.1, 1840.8 | EDITOR | 201509 approved | Ready for motion | EDITOR: 2015-08-21 13:26:34Z - Reviewed in TGmc. | N | EDITOR_A: 2015-06-23 01:19:24Z - Reviewed 5/28/2015 |  | 2015-09-21 10:45 | EDITOR
6644 | RISON, Mark | 1000 | 4 | 21.10.2.2.2 | 2447 | 12 | E | Y | 2447.1201 | 12 | 21.10.2.2.2 |  | V |  |  | 153 | It says "PHY_CCA.ind" (3 instances) | Change to "PHY-CCA.indication" (2 fixes) | REVISED (EDITOR: 2015-08-13 15:21:06Z) - Make the change as indicated, and change PHY_RXEND.ind to PHY-RXEND.indication (twice) in the same figure. | EDITOR | 201509 approved | Resolved | EDITOR_A: 2015-05-03 03:55:27Z | I | EDITOR_Q: 2015-09-27 17:49:44Z -reviewed EDITOR_A: 2015-09-22 09:19:52Z - Editorial rework is complete. Resolution updated (_ to - in name of primitive). Editorial rework required. Previous resolution: Make the change as indicated, and change PHY_RXEND.ind to PHY_RXEND.indication (twice) in the same figure. EDITOR: 2015-06-23 16:05:33Z- Reviewed. Updated resolution for RXEND and resized frames so that top and caption not truncated. EDITOR_A: 2015-05-03 03:55:25Z |  | 2015-10-27 16:49 | EDITOR
6629 | RISON, Mark | 1000 | 4 |  |  |  | E | Y |  |  |  |  | J |  |  | 153 | In the PDF make MMPDU, IE, field, etc. names hyperlinks to their location in Clause 8 (except when they are the location itself, natch) | As it says in the comment | REJECTED (EDITOR: 2015-05-01 10:51:28Z) - Out of scope. The .pdf metadata is not a valid target for a comment. | EDITOR | 201509 approved |  |  | N | EDITOR_A: 2015-06-23 01:18:33Z - Reviewed 5/28/2015 |  | 2015-09-21 10:45 | EDITOR
6628 | RISON, Mark | 1000 | 4 |  |  |  | E | Y |  |  |  |  | J |  |  | 153 | In the PDF, make MIB variables hyperlinks to their location in Annex C (except in Annex C, natch) | As it says in the comment | REJECTED (EDITOR: 2015-04-30 13:59:30Z) - Out of scope. The .pdf metadata is not a proper target for a comment. | EDITOR | 201509 approved |  |  | N | EDITOR_A: 2015-06-22 23:03:15Z - Reviewed 5/28/2015 |  | 2015-09-21 10:45 | EDITOR
6627 | RISON, Mark | 1000 | 4 |  |  |  | E | Y |  |  |  |  | J |  |  | 153 | Instances of "multicast" in normal text (i.e. not field names etc.) should be "group addressed" | As it says in the comment | REJECTED (EDITOR: 2015-04-30 13:58:20Z) - The comment fails to identify changes in sufficient detail so that the specific wording of the changes that will satisfy the commenter can be determined. | EDITOR | 201509 approved | Submission Required |  | N | EDITOR_A: 2015-06-22 22:41:02Z - Reviewed 5/28/2015 |  | 2015-09-21 10:45 | EDITOR
6619 | RISON, Mark | 1000 | 4 |  |  |  | E | Y |  |  |  |  | J |  |  | 153 | C code not always in Courier | Make it all Courier | REJECTED (EDITOR: 2015-04-30 13:48:17Z) - There is no style requirement that it be any particular font. | EDITOR | 201509 approved |  |  | N | EDITOR_A: 2015-06-22 22:46:31Z - Reviewed 5/28/2015 |  | 2015-09-21 10:45 | EDITOR
6618 | RISON, Mark | 1000 | 4 |  |  |  | E | Y |  |  |  |  | J |  |  | 153 | Remove Length "(n)" numbers in figures | As it says in the comment | REJECTED (EDITOR: 2015-04-30 13:27:37Z) - The comment fails to identify a specific issue to be addressed. It fails to identify changes in sufficient detail so that the specific wording of the changes that will satisfy the commenter can be determined. | EDITOR | 201509 approved |  |  | N | EDITOR_A: 2015-06-22 22:46:09Z - Reviewed 5/28/2015 |  | 2015-09-21 10:45 | EDITOR
6247 | RISON, Mark | 1000 | 4 | 8.4.1.26 | 669 | 47 | T | Y | 669.47 | 47 | 8.4.1.26 |  | A |  |  | 155 | In Figure 8-91 there's a B48 | Change the last bit position to B47 | ACCEPTED (MAC: 2015-09-15 07:37:19Z) | EDITOR | 201509 approved | Resolved |  | I | EDITOR: 2015-09-25 08:50:57Z | D4.3 | 2015-10-06 16:06 | EDITOR
6729 | RISON, Mark | 1000 | 4 |  |  |  | E | Y |  |  |  |  | V |  |  | 153 | "WNM-Sleep Interval" without following "field" is suspect and might need to be just "WNM-sleep interval". | As it says in the comment | EDITOR_A: 2015-06-18 18:07:02Z - REVISED (EDITOR: 2015-05-01 11:14:08Z) - Insert "field" after any "WNM-Sleep Interval" not followed by "field" if the description is about WNM-Sleep Interval field; change "WNM-Sleep Interval" to "WNM-sleep interval" otherwise. | EDITOR | 201509 approved |  |  | I | EDITOR: 2015-08-13 14:30:22Z- No editorial rework required because the editing instructions did not change. EDITOR: 2015-06-22 10:42:27Z- reviewed. Looks OK, but hard to tell. EDITOR_A: 2015-06-18 18:09:57Z | D4.1 | 2015-09-22 12:48 | EDITOR
5836 | Hunter, David | 1000 | 4 | N.4.3 | 3531 | 23 | E | Y | 3531.23 | 23 | N.4.3 |  | A |  |  | 153 | "For an HCCA TSPEC, for CBR traffic the ... fields should contain": implies the fields support the TSPEC, while they are in the TSPEC. | On lines 23 and 28 replace "For an" with "In an". | ACCEPTED (EDITOR: 2015-05-28 10:37:13Z) | EDITOR | 201509 approved |  |  | I | EDITOR_Q: 2015-09-27 17:41:42Z - reviewed EDITOR_A: 2015-09-22 08:47:06Z | D4.3 | 2015-10-06 16:06 | EDITOR
5984 | TorabJahromi, Payam | 1000 | 4 | 10.1.3.9 | 1537 | 32 | T | Y | 1537.3199 | 32 | 10.1.3.9 |  | J |  |  | 155 | The paragraph and the following note seems to be confusing the tolerance on the clock frequency used to drive the TSF timer (frequency tolerance) with the maximum difference between two TSF timer values at a given point in time (phase tolerance). There is a frequency tolerance of +-100ppm for non-DMG and +-20ppm for DMG, but difference between TSF values (phases) depends on the time elapsed since the last point of synchronization, and could not be measured in relative (ppm) unit. For example, in a basic case, in a non-DMG infrastructure BSS with no beacons skipped or dropped, TSF values for two non-AP STAs can be different as much as 200 ppm * BI duration; for a BI duration of 100ms, two typical TSF values could be X+100,000*(1+100ppm) and X+100,000*(1-100ppm), with an absolute difference of 100,000 * 200ppm. Note that absolute error has a slope of 200ppm (not +-200ppm), and it is not even possible to define a relative difference (normalized, in ppm) between two TSF values (e.g., assume one is 12345678 and the other is 12346789; absolute difference is clear, but normalizing factor is undefined.). | TSF timer shall be driven with a clock that is accurate to within +-100ppm in non-DMG, and accurate to within +-20ppm in DMG. NOTE--The maximum drift between the TSF timer values of two STAs depends on the time elapsed since the last point of synchronization. For example, two non-DMG and non-AP STAs that receive the beacon frame from the AP will have a maximum drift of 200 ppm x BI duration at the end of the beacon interval. | REJECTED (MAC: 2015-09-15 11:01:18Z): The stated maximum errors are correct. | EDITOR | 201509 approved | Resolved |  | N | EDITOR: 2015-09-25 07:52:42Z |  | 2015-09-25 07:53 | EDITOR
5983 | TorabJahromi, Payam | 1000 | 4 | 9.38.6.4.1 | 1512 | 58 | T | Y | 1512.58 | 58 | 9.38.6.4.1 |  | V | Carlos Cordeiro | 11-15/1124r0 | 155 | Beam refinement after sector sweep requires channel access. | (1) Delete the word "immediately" in the following sentence: Beam refinement can start immediately following SLS (9.38.6.4.3 (Beam refinement transaction after SLS)). (2) Specify channel access specifics, if any - e.g., if a certain AC need so be followed. | REVISED (GEN: 2015-09-15 09:08:22Z) replace "start immediately" with "be performed" at the cited locatation (1512.58) | EDITOR | 201509 approved | Resolved |  | I | EDITOR: 2015-10-05 11:27:22Z- | D4.3 | 2015-10-06 16:06 | EDITOR
5980 | TorabJahromi, Payam | 1000 | 4 | 8.4.1.46 | 687 | 16 | T | Y | 687.16 | 16 | 8.4.1.46 |  | V |  |  | 155 | There are combinations that are not covered by the definition of BSS Type subfield in Table 8-63, and this paragraph. For example, value of the BSS Type field in Reassociation Request. This has led to some interop confusion. Suggest to make it clear that the field value is undefined in other cases. We can also make the field "resereved". | Add this sentence to the end of the paragraph: "The value of the BSS Type field in all other cases is undefined.", or "reserved" instead of "undefined", if reserevd does not mandate setting the field to 0 in these cases. | REVISED (MAC: 2015-09-15 07:50:44Z): Make the changes as shown in 11-15/1010r10 (https://mentor.ieee.org/802.11/dcn/15/11-15-1010-10-000m-revmc-sb0-stephens-resolutions-part-2.doc) for CID 5980. This makes the subfield reserved in other combinations. | EDITOR | 201509 approved | Resolved |  | I | EDITOR: 2015-09-25 08:53:44Z | D4.3 | 2015-10-06 16:06 | EDITOR
5979 | TorabJahromi, Payam | 1000 | 4 | 8.3.3.5 | 625 | 53 | T | Y | 625.53 | 53 | 8.3.3.5 |  | V |  |  | 155 | The correct field name is "Capability Information" (same comment for Tables 8-29/30/31/32) | Correct "Capability" field in Tables 8-29, 8-30, 8-31 and 8-32 to "Capability Information" | REVISED (MAC: 2015-09-15 07:13:04Z): Change "Capability" to "Capability Information" in Table 8-27, Table 8-29, Table 8-30, Table 8-31, Table-32, Table-8-34, Table 8-40. | EDITOR | 201509 approved | Resolved |  | I | EDITOR: 2015-09-25 08:44:35Z | D4.3 | 2015-10-06 16:06 | EDITOR
5960 | Fischer, Matthew | 1000 | 4 | 9.7.12.1 | 1306 | 6 | T | Y | 1306.0601 | 6 | 9.7.12.1 |  | V |  |  | 154 | Some implementations could have a maximum VHT NSS value that is dependent on the bandwidth of operation. Signaling to support this behavior is desired. Specifically, there is likely to be a difference between maximum NSS support for the 80+80 and 160 MHz bandwidths vs the 20, 40 and 80 MHz bandwidths. | Provide the necessary signaling to allow bandwidth dependent maximum VHT NSS values to be indicated. A presentation will be provided with specific details as to how to accomplish this. Propagate the changes to TVHT. | REVISED (MAC: 2015-09-16 09:44:16Z): Incorporate the text changes in https://mentor.ieee.org/802.11/dcn/15/11-15-0654-14-000m-lb1000-cid5960-nss-support-partitioning.docx into the TGmc draft. | EDITOR | 201509 approved | Resolved | From Waikoloa minutes: 7.8.1.Resolve CID 5960 as “Revised” with a resolution of “Incorporate the text changes in https://mentor.ieee.org/802.11/dcn/15/11-15-0654-08-000m-lb1000-cid5960-nss-support-partitioning.docx “ 7.8.2. Moved: Matthew FISCHER 2nd: Allert VAN ZELST 7.8.3. Discussion for clarification prior to 2nd: 7.8.3.1. This document is to add a couple bits to signal number of streams based on bandwidth. 7.8.3.1.1. Lots of reviews and readings, should be ready for decision 7.8.3.2. Question on VHT Channel Bandwidth vs what is advertised. 7.8.3.3. Statement on more work may be required. 7.8.3.3.1. There is the issue of the AP may have bandwidth or the STA has a bandwidth limit and the BSSS may have a different bandwidth 7.8.3.4. Concern on having a lengthy discussion on many of the technical issues, but on page 10, Note 3 – should be normative, but assertion is that it is not correct. 7.8.3.5. MIB Detail, there is some other problem possible. 7.8.4. Discussion after 2nd: 7.8.4.1. There is concern that this is a new mode being added. 7.8.4.2. A rebuttal that this is actually a backward compatible mode, and should be ok. 7.8.4.3. Having this operation of being able to handle 2 spatial stream support in 80 and single stream support in 160, and so we can have this in the standard or it may happen outside the standard. We should look to make the change in the standard to be formalized to avoid propriety modes. 7.8.5. Results: 32-17-3 Motion Fails | I | EDITOR: 2015-09-25 11:14:31Z | D4.3 | 2015-10-06 16:06 | EDITOR
5955 | Fischer, Matthew | 1000 | 4 | 8.4.1.52 | 706 | 12 | T | Y | 706.12 | 12 | 8.4.1.52 |  | V |  |  | 155 | the description field for "channel width" provides information regarding VHT and TVHT STA use of this field, but no information for other STA types, such as HT. The bit that indicates support for the use of the operation mode notification frame is in the extended capabilities IE, which can be transmitted by, for example HT STA, the operation mode notification frame is defined as an action frame of category VHT, so the question becomes - is there a limitation on the types of STA that can set the extended capabilities bit for operation mode notification support? | Clarify the list of STA types that can support operation mode notification. | REVISED (MAC: 2015-09-15 08:04:18Z): At 2675.38 delete "O" from the "Status" column. At 1847.37, after "A VHT STA shall set dot11OperatingModeNotificationImplemented to true." add "A STA that is not a VHT STA shall set dot11OperatingModeNotificationImplemented to false." | EDITOR | 201509 approved | Resolved |  | I | EDITOR: 2015-09-25 08:55:59Z | D4.3 | 2015-10-06 16:06 | EDITOR
6577 | RISON, Mark | 1000 | 4 | 8.2.4.5.5 | 575 | 37 | T | Y | 575.37 | 37 | 8.2.4.5.5 |  | J |  |  | 155 | Calling it "No explicit acknowledgement or PSMP Ack" implies it's not always used for PSMP Ack. However the rest of the spec just calls it PSMP Ack, implying it must be used for PSMP. | Is that Ack Policy used for anything other than PSMP? If not, delete the "No ... or". If it is, fix all the places which suggest it isn't | REJECTED (MAC: 2015-09-15 06:43:29Z): Uses are described for this Ack Policy for the two cases of bit 6. One covers the "no immediate ack" case, the other covers the "PSMP" case. In the case of bit 6 being zero, this ack policy is used for "QoS CF-Poll and QoS CF-Ack +CF-Poll Data frames" as described at 575.43. | EDITOR | 201509 approved | Resolved |  | N | EDITOR: 2015-09-25 07:52:42Z |  | 2015-09-25 07:53 | EDITOR
6569 | RISON, Mark | 1000 | 4 |  |  |  | E | Y |  |  |  |  | J |  |  | 153 | Is it MIB "variable" or "attribute"? Is it "X is true" or "X has the value true" or "The STA has the value true for X" or what? | Be consistent | REJECTED (EDITOR: 2015-04-30 12:30:49Z) - As the comment points out, there are many different forms used. These do not cause ambiguity. | EDITOR | 201509 approved |  |  | N | EDITOR_A: 2015-06-22 22:45:38Z - Reviewed 5/28/2015 |  | 2015-09-21 10:45 | EDITOR
6564 | RISON, Mark | 1000 | 4 |  |  |  | T | Y |  |  |  |  | V |  |  | 162 | What exactly does "sequential" mean? It seems to be intended to mean "increasing in steps of 1" but might be interpreted as just "increasing" | Clarify this, especially for 11.4.3.4.4.g | REVISED (MAC: 2015-09-24 14:10:46Z): Incorporate the text changes in https://mentor.ieee.org/802.11/dcn/15/11-15-1132-02-000m-gcmp-decapsulation.docx This aligns the description of GCMP decapsulation with CCMP decapsulation and by doing so, adds the previously missing rules for fragmented frames. In addition, the rules related to transmitter rules are moved to the originator subclauses and the rules related to group-addressed MMPDUs to the BIP subclauses. | EDITOR | 201509 approved | Resolved |  | I | EDITOR: 2015-09-25 07:49:40Z- | D4.3 | 2015-10-06 16:06 | EDITOR
6461 | RISON, Mark | 1000 | 4 | 8.2.4.5.4 | 575 | 63 | T | Y | 575.63 | 63 | 8.2.4.5.4 |  | V |  |  | 155 | It says "The recipient can expect a BlockAckReq frame in the future" but if this is in an A-MPDU, it might instead get an A-MPDU with ack policy Normal Ack or Implicit Block Ack Request | Add ",or alternatively a frame with an Ack Policy indicating Normal Ack or Implicit Block Ack Request," after "The recipient can expect a BlockAckReq frame in the future" in the cited text | REVISED (MAC: 2015-09-15 06:46:23Z): Revised. At 575.63, change "The recipient can expect a BlockAckReq frame in the future" to "The recipient can expect a BlockAckReq frame or implicit block ack request in the future" | EDITOR | 201509 approved | Resolved |  | I | EDITOR: 2015-09-25 08:39:47Z | D4.3 | 2015-10-06 16:06 | EDITOR
5940 | Schelstraete, Sigurd | 1000 | 4 | 22.4.4 | 2568 | 54 | T | N | 2568.54 | 54 | 22.4.4 |  | V | Sigurd Schelstraete | 11-15/908r1 | 146 | The NOTE in Table 22-29 for aPSDUMaxLength is not correct. For an SU PPDU, the max APEP_LENGTH is 1 048 575, according to Table 22-1. This could never result in a PSDU_LENGTH of 4 692 480. (see (22-112) and (22-113)). For SU, the difference between APEP_LENGTH and PSDU_LENGTH is at most N_DBPS/8). For MU transmissions, PSDU_LENGTH could be longer, but it would not be possible to use 8 streams to a single user. | I believe the maximum PSDU_LENGTH would be 1506*12480/8 = 2 349 360, corresponding to 4 streams MCS9 in an MU PPDU with N_STS,total=5 that is 1506 symbols long. | REVISED (GEN: 2015) Incorporate the text changes for CID 5940 in https://mentor.ieee.org/802.11/dcn/15/11-15-0908-02-000m-discussion-of-cid-5940.docx | EDITOR | 201509 approved | Resolved |  |  |  |  | 2015-12-09 13:43 | EDITOR
5853 | Hunter, David | 1000 | 4 | X.3.4 | 3602 | 36 | E | Y | 3602.3601 | 36 | X.3.4 |  | J |  |  | 153 | "listening for beacons": clearly this is talking about Beacon frames, so the initial cap is needed. | On lines 36 and 39 replace "beacons" with "Beacons". On lines 42, 44 and 48 replace "beacon" with "Beacon". | REJECTED (EDITOR: 2015-04-29 13:36:07Z) - By explicit WG11 convention it is "Beacon frame" but "beacon" when the latter is not referring explicitly to the frame. | EDITOR | 201509 approved |  |  | N | EDITOR_A: 2015-06-23 01:32:38Z - Reviewed 5/28/2015 |  | 2015-09-21 10:45 | EDITOR
6271 | RISON, Mark | 1000 | 4 | 9.36.6.5 | 1457 | 60 | T | Y | 1457.6 | 60 | 9.36.6.5 |  | A |  |  | 155 | It says "the time elapsed since a synchronizing reference event, in us, and is not greater than the beacon interval. The synchronizing event is the reception of the Timestamp field from the AP or PCP" -- so what happens when two beacons are, due to contention, transmitted (a little) more than a beacon interval apart? | Delete ", and is not greater than the beacon interval" from the cited fragment | ACCEPTED (MAC: 2015-09-15 09:29:41Z) | EDITOR | 201509 approved | Resolved |  | I | EDITOR: 2015-09-25 11:16:38Z | D4.3 | 2015-10-06 16:06 | EDITOR
5843 | Hunter, David | 1000 | 4 | V.2.5 | 3572 | 28 | E | Y | 3572.28 | 28 | V.2.5 |  | J |  |  | 153 | "beacon": presumably this is referring to the frame, and frame names take initial caps. | On line 28 and page 3573 line 19 replace "beacon" with "Beacon". | REJECTED (EDITOR: 2015-04-29 13:33:58Z) - By explicit WG11 convention it is "Beacon frame" but "beacon" when the latter is not referring explicitly to the frame. | EDITOR | 201509 approved |  |  | N | EDITOR_A: 2015-06-23 01:32:11Z - Reviewed 5/28/2015 |  | 2015-09-21 10:45 | EDITOR
6045 | Bahr, Michael | 1000 | 4 | Contents |  | 48 | E | N |  | 48 | Contents |  | J |  |  | 153 | longer headings are not well-broken over multiple lines. Multiple occurrences. | ident second line to the same level as first line, page number at the left-hand side of the line. | REJECTED (EDITOR: 2015-05-01 11:39:06Z) - Out of Scope. The frontmatter is not a valid target of a comment. In reply to the commenter, the publication editor will create the contents page as a final step and will perform any necessary manual adjustments to avoid this awkwardness. It's not something we need to pay attention to in ballot. | EDITOR | 201509 approved |  |  | N | EDITOR_A: 2015-06-23 01:21:40Z - Reviewed 5/28/2015 |  | 2015-09-21 10:45 | EDITOR
5826 | Hunter, David | 1000 | 4 | C.3 | 3022 | 48 | E | Y | 3022.48 | 48 | C.3 |  | A |  |  | 153 | "For a triggered ... report, metrics are reported": implies that the reporting is done for the report, when they are done in the report. | On line 48, page 3069 line 55 and page 3070 line 49 replace "For a" with "In a". | ACCEPTED (EDITOR: 2015-05-28 10:36:59Z) | EDITOR | 201509 approved |  |  | I | EDITOR_Q: 2015-09-27 17:41:13Z - reviewed EDITOR_A: 2015-09-22 09:54:01Z | D4.3 | 2015-10-06 16:06 | EDITOR
5824 | Hunter, David | 1000 | 4 | C.3 | 2879 | 64 | E | Y | 2879.6399 | 64 | C.3 |  | A |  |  | 153 | "For an AP, changes take effect": implies the changes are supporting the AP, when they are in the AP. | Replace "For an AP, changes take effect" with "In an AP changes take effect". On lne 65 and page 2880 lines 1 and 3 replace "For a" with "In a". | ACCEPTED (EDITOR: 2015-05-28 10:36:53Z) | EDITOR | 201509 approved |  |  | I | EDITOR_Q: 2015-09-27 17:40:42Z - reviewed EDITOR_A: 2015-09-22 09:48:34Z | D4.3 | 2015-10-06 16:06 | EDITOR
5820 | Hunter, David | 1000 | 4 | 23.3.17.4.3 | 2625 | 58 | E | Y | 2625.5801 | 58 | 23.3.17.4.3 |  | A |  |  | 153 | "For all modes ..., the requirements .. Is the same as": number mismatch. | Replace "is" with "are". | ACCEPTED (EDITOR: 2015-05-28 10:36:34Z) | EDITOR | 201509 approved |  |  | I | EDITOR_Q: 2015-09-27 17:39:53Z - reviewed EDITOR_A: 2015-09-22 09:39:29Z | D4.3 | 2015-10-06 16:06 | EDITOR
5812 | Hunter, David | 1000 | 4 | 22.3.10.9.3 | 2532 | 23 | E | Y | 2532.23 | 23 | 22.3.10.9.3 |  | V |  |  | 153 | "For a 160 MHz VHT PPDU transmission,": implies the actions support the transmisson, while they actually are part of the transmission. | On lines 23, 36 and 42, on page 2534 lines 34, 47 and 61, on page 2535 lines 20 and 38, on page 2536 lines 26, 40 and 53, on page 2537 lines 1, 15 and 46, and on page 2438 line 19 replace "For a" with "In a". | REVISED (EDITOR: 2015-10-15 15:00:05Z) - On lines 23, 36 and 42, on page 2534 lines 34, 47 and 61, on page 2535 lines 20 and 38, on page 2536 lines 26, 40 and 53, on page 2537 lines 1, 15 and 46, and on page 2538 line 19 replace "For a" with "In a". | EDITOR | 201509 approved |  |  | I | EDITOR: 2015-10-15 15:00:12Z- Typo in resolution (2438->2538) fixed. EDITOR_Q: 2015-09-27 17:39:28Z - reviewed EDITOR_A: 2015-09-22 09:37:41Z - On lines 23, 36 and 42, on page 2534 lines 34, 47 and 61, on page 2535 lines 20 and 38, on page 2536 lines 26, 40 and 53, on page 2537 lines 1, 15 and 46, and on page 2538 line 19 replace "For a" with "In a". | D4.3 | 2015-10-15 15:01 | EDITOR
5811 | Hunter, David | 1000 | 4 | 22.3.10.8 | 2523 | 64 | E | Y | 2523.6399 | 64 | 22.3.10.8 |  | A |  |  | 153 | "For a 20 MHz ... VHT PPDU transmission,": implies the actions support the transmisson, while they actually are part of the transmission. | On lne 64 and page 2524 line 2 replace "For a" with "In a". | ACCEPTED (EDITOR: 2015-05-28 10:34:59Z) | EDITOR | 201509 approved |  |  | I | EDITOR_Q: 2015-09-27 17:38:25Z - reviewed EDITOR_A: 2015-09-22 09:32:25Z | D4.3 | 2015-10-06 16:06 | EDITOR
5810 | Hunter, David | 1000 | 4 | 22.3.4.8 | 2483 | 18 | E | Y | 2483.1799 | 18 | 22.3.4.8 |  | A |  |  | 153 | "For an NDP set": this is being done in the NDP, not for the NDP. | Replace "For an NDP, set" with "In an NDP". On lines 27 and 37 and on page 2484 lines 21, 30 and 44, and on page 2485 lines 6, 17 and 31 replace "For a" with "In a". On page 2485 line 46 replae "For an" with "In an". | ACCEPTED (EDITOR: 2015-05-28 10:34:50Z) | EDITOR | 201509 approved |  |  | I | EDITOR_Q: 2015-09-27 17:37:52Z - reviewed EDITOR_A: 2015-09-22 09:30:48Z | D4.3 | 2015-10-06 16:06 | EDITOR
5809 | Hunter, David | 1000 | 4 | 22.3.4.4 | 2478 | 62 | E | Y | 2478.6201 | 62 | 22.3.4.4 |  | A |  |  | 153 | "For a VHT PPDU, set the RATE subfield": this is being done in the PPDU, not for the PPDU. | Replace "For a VHT PPDU, set" with "In a VHT PPDU set". | ACCEPTED (EDITOR: 2015-05-28 10:34:37Z) | EDITOR | 201509 approved |  |  | I | EDITOR_Q: 2015-09-27 17:36:53Z - reviewed EDITOR_A: 2015-09-22 09:25:48Z | D4.3 | 2015-10-06 16:06 | EDITOR
5807 | Hunter, David | 1000 | 4 | 22.1.4 | 2456 | 54 | E | Y | 2456.54 | 54 | 22.1.4 |  | A |  |  | 153 | "For a VHT STA, the FORMAT parameter": implies this parameter is doing something for the STA. | Replace "For a VHT STA, the" with "In a VHT STA the" | ACCEPTED (EDITOR: 2015-05-28 10:31:46Z) | EDITOR | 201509 approved |  |  | I | EDITOR_Q: 2015-09-27 17:36:34Z - reviewed EDITOR_A: 2015-09-22 09:24:56Z | D4.3 | 2015-10-06 16:06 | EDITOR
5801 | Hunter, David | 1000 | 4 | 21.5.3.2.4..2 | 2423 | 25 | E | Y | 2423.25 | 25 | 21.5.3.2.4..2 |  | A |  |  | 153 | "STP is indicated by the Tone Pairing Type field in the PHY header set to 0.": this violates the 802.11 Style Guide recommendation to use "set to" only for setting values, not reading them. | Replace "by the Tone Pairing Type field in the PHY header set to 0." with "by the value 0 in the Tone Pairing Type field in the PHY header." For the same reason, on line 38 replace "by the Tone Pairing Type field in the PHY header set to 1." with "by the value 1 in the Tone Pairing Type field in the PHY header." | ACCEPTED (EDITOR: 2015-05-28 09:52:42Z) | EDITOR | 201509 approved |  |  | I | EDITOR_Q: 2015-09-27 17:31:27Z - reviewed EDITOR_A: 2015-09-22 09:13:27Z | D4.3 | 2015-10-06 16:06 | EDITOR
5800 | Hunter, David | 1000 | 4 | 21.3.3.1 | 2399 | 30 | E | Y | 2399.3 | 30 | 21.3.3.1 |  | A |  |  | 153 | "For all of the PHYs, all defined fields": implies that the fields support the PHYs, when they actually are issued by the PHYs. | Replace "For all of the PHYs, all defined" with "In all of the PHYS all defined". | ACCEPTED (EDITOR: 2015-05-28 10:31:34Z) | EDITOR | 201509 approved |  |  | I | EDITOR_Q: 2015-09-27 17:30:28Z - reviewed and corrected. Change "In(#5800) all of(#3530) the modes(#6270), all defined" to "In(#5800) all of(#3530) the modes(#6270) all defined" EDITOR_A: 2015-09-22 09:11:01Z | D4.3 | 2015-10-06 16:06 | EDITOR
5797 | Hunter, David | 1000 | 4 | 20.3.20.4 | 2368 | 6 | E | Y | 2368.0601 | 6 | 20.3.20.4 |  | A |  |  | 153 | "For a conforming OFDM PHY, the": implies that the following actions are being done to support the PHY, when in fact they are required in the PHY. | Replace "For a conformaing OFDM PHY, the" with "In a conforming OFDM PHY the". | ACCEPTED (EDITOR: 2015-05-28 10:30:42Z) | EDITOR | 201509 approved |  |  | N | EDITOR_Q: 2015-09-27 17:29:47Z - reviewed EDITOR_A: 2015-09-22 09:09:05Z - The words "For a comforming OFDM PHY," is deleted because of CID 6257. |  | 2015-10-01 17:32 | EDITOR_Q
5796 | Hunter, David | 1000 | 4 | 20.3.20.2 | 2367 | 42 | E | Y | 2367.4199 | 42 | 20.3.20.2 |  | A |  |  | 153 | "For a conforming OFDM PHY, the": implies that the following actions are being done to support the PHY, when in fact they are required in the PHY. | Replace "For a" with "In a". | ACCEPTED (EDITOR: 2015-05-28 10:30:36Z) | EDITOR | 201509 approved |  |  | N | EDITOR_Q: 2015-09-27 17:29:18Z - reviewed The words "For a comforming OFDM PHY," is deleted because of CID 6257. |  | 2015-10-01 17:32 | EDITOR_Q
5850 | Hunter, David | 1000 | 4 | W.3.2 | 3587 | 35 | E | Y | 3587.3501 | 35 | W.3.2 |  | J |  |  | 153 | "receives beacons": clearly this is talking about Beacon frames, so the initial cap is needed. | Replace "receives beacons" with "receives Beacon frames". On line 39 replace "a beacon" with "a Beacon frame". On line 45 replace "beacon transmission" with "Beacon transmission". On line 63 replace "transmit beacons" with "transmit Beacons".F404 | REJECTED (EDITOR: 2015-04-29 13:35:55Z) - By explicit WG11 convention it is "Beacon frame" but "beacon" when the latter is not referring explicitly to the frame. | EDITOR | 201509 approved |  |  | N | EDITOR_A: 2015-06-23 01:32:26Z - Reviewed 5/28/2015 |  | 2015-09-21 10:45 | EDITOR
6140 | Fischer, Michael | 1000 | 4 | 3.4 | 55 | 17 | E | N | 55.17 | 17 | 3.4 |  | J |  |  | 153 | Capitalization in definition of L-LTF is inconsistent with other acronyms being defined in this section. | Use lower case for the words in this definition | REJECTED (EDITOR_A: 2015-06-27 15:59:54Z) - The capitailization in defintion of L-LTF is correct because it represents the proper name of a field. | EDITOR | 201509 approved |  |  | N | EDITOR_A: 2015-06-27 16:00:32Z - Reviewed and corrected. Undo the edit. EDITOR_Q: 2015-05-31 20:28:56Z |  | 2015-09-21 10:45 | EDITOR
6240 | RISON, Mark | 1000 | 4 | 11.4.5.4.4 | 1924 | 60 | T | Y | 1924.6 | 60 | 11.4.5.4.4 |  | V |  |  | 162 | The CCMP version of this subclause seems markedly different | Align the two subclauses, since they should be essentially the same | REVISED (MAC: 2015-09-24 14:09:45Z): Incorporate the text changes in https://mentor.ieee.org/802.11/dcn/15/11-15-1132-02-000m-gcmp-decapsulation.docx This aligns the description of GCMP decapsulation with CCMP decapsulation and by doing so, adds the previously missing rules for fragmented frames. In addition, the rules related to transmitter rules are moved to the originator subclauses and the rules related to group-addressed MMPDUs to the BIP subclauses. | EDITOR | 201509 approved | Resolved |  | N | EDITOR: 2015-09-25 07:50:16Z- Implemented for CID 6564 |  | 2015-09-25 07:51 | EDITOR
6239 | RISON, Mark | 1000 | 4 | 11.4.5.4.4 | 1924 | 60 | T | Y | 1924.6 | 60 | 11.4.5.4.4 |  | V |  |  | 162 | 11.4.3.4.4 re CCMP PN and replay detection says that "The receiver shall discard MSDUs and MMPDUs whose constituent MPDU PN values are not sequential.", but no such statement appears here for GCMP | Add such a statement here | REVISED (MAC: 2015-09-24 14:09:17Z): Incorporate the text changes in https://mentor.ieee.org/802.11/dcn/15/11-15-1132-02-000m-gcmp-decapsulation.docx This aligns the description of GCMP decapsulation with CCMP decapsulation and by doing so, adds the previously missing rules for fragmented frames. In addition, the rules related to transmitter rules are moved to the originator subclauses and the rules related to group-addressed MMPDUs to the BIP subclauses. | EDITOR | 201509 approved | Resolved |  | N | EDITOR: 2015-09-25 07:50:16Z- Implemented for CID 6564 |  | 2015-09-25 07:51 | EDITOR
6163 | Stanley, Dorothy | 1000 | 4 | 8.3.1.6 | 598 | 3 | E | Y | 598.03 | 3 | 8.3.1.6 | 6853 | J |  |  | 153 | From Guido Hiertz:Compare the formating of "Duration = (i - 1) times (TXTIME(CF-End) + SIFS)" with G(x) in 8.2.4.8. In G(x) all variables are written in italics. In the present formula only i is written in italics. However, Duration is variable too and thus should be written in italics too. | Use italic font for "Duration" | REJECTED (EDITOR: 2015-06-22 14:32:27Z) - According to the IEEE Style guide, only the "i" is required to be italics. | EDITOR | 201509 approved |  | EDITOR: 2015-08-13 15:36:18Z - Copied from CID 6853 | N | EDITOR: 2015-06-22 14:33:14Z- |  | 2015-09-21 10:45 | EDITOR
6162 | Stanley, Dorothy | 1000 | 4 | 9.22.4.2.3 | 1344 | 53 | E | Y | 1344.53 | 53 | 9.22.4.2.3 |  | J |  |  | 153 | From Guido Hiertz:The current 802.11 Style Guide in 802.11-09/1034r11 outlines in Clause 4.1 that the IEEE-SA Style Guide introduced "New material describing use of italics in equations". Accordingly, this material can be found in the "2014 IEEE - SA Standards Style Manual" (https://development.standards.ieee.org/myproject/Public/mytools/draft/styleman.pdf). Clause 12.4 in the IEEE - SA Standards Style Manual explains that "quantity letters [...] are set in italic letters" and 15.3 (Presentation of equations) states "Some simple general rules apply. All variables are italic. [...] Quantity symbols (including the symbols for physical constants), subscripts or superscripts representing symbols for quantities, mathematical variables, and indexes are set in italic text. Unit symbols, mathematical constants, mathematical functions, abbreviations, and numerals are set in upright (Roman) text." 802.11REVmc/D4.0 is inconsistent with these rules. | The formula "used_time = used_time + MPDUExchangeTime" contains variables that are neither abbreviations, constants, or functions. These variables need to be set in italics. | REJECTED (EDITOR: 2015-06-23 10:50:42Z) - IEEE-SA style guide 15.3 includes "Function names and abbreviations are Roman (sin, cos, sinc, sinh), as are units or unit abbreviations (e.g., deg, Hz,) complete words (e.g., in, out), and abbreviations of words (e.g., max, min), or acronyms (e.g., SNR)." All the terms in this equation are arguably "words", so no change is warranted. | EDITOR | 201509 approved | Resolved | EDITOR: 2015-06-23 10:51:20Z - Copied from CID 6161 | N | EDITOR: 2015-06-23 10:51:55Z- Reviewed. Rewrote resolution as a rejected. |  | 2015-09-21 10:45 | EDITOR
6161 | Stanley, Dorothy | 1000 | 4 | 9.22.4.2.3 | 1344 | 53 | E | Y | 1344.53 | 53 | 9.22.4.2.3 |  | J |  |  | 153 | From Guido Hiertz:The current 802.11 Style Guide in 802.11-09/1034r11 outlines in Clause 4.1 that the IEEE-SA Style Guide introduced "New material describing use of italics in equations". Accordingly, this material can be found in the "2014 IEEE - SA Standards Style Manual" (https://development.standards.ieee.org/myproject/Public/mytools/draft/styleman.pdf). Clause 12.4 in the IEEE - SA Standards Style Manual explains that "quantity letters [...] are set in italic letters" and 15.3 (Presentation of equations) states "Some simple general rules apply. All variables are italic. [...] Quantity symbols (including the symbols for physical constants), subscripts or superscripts representing symbols for quantities, mathematical variables, and indexes are set in italic text. Unit symbols, mathematical constants, mathematical functions, abbreviations, and numerals are set in upright (Roman) text." 802.11REVmc/D4.0 is inconsistent with these rules. | The formula "used_time = max((used_time - admitted_time), 0)" contains variables that are neither abbreviations, constants, or functions. These variables need to be set in italics. | REJECTED (EDITOR: 2015-06-23 10:50:42Z) - IEEE-SA style guide 15.3 includes "Function names and abbreviations are Roman (sin, cos, sinc, sinh), as are units or unit abbreviations (e.g., deg, Hz,) complete words (e.g., in, out), and abbreviations of words (e.g., max, min), or acronyms (e.g., SNR)." All the terms in this equation are arguably "words", so no change is warranted. | EDITOR | 201509 approved |  | EDITOR: 2015-06-29 10:38:11Z - See CID 6160 EDITOR_A: 2015-05-02 04:13:02Z | N | EDITOR: 2015-06-23 10:50:52Z- Reviewed. Rewrote as a rejected. EDITOR_A: 2015-05-02 04:12:51Z Implemented for CID 6851. |  | 2015-09-21 10:45 | EDITOR
6158 | Stanley, Dorothy | 1000 | 4 | 6.5.4.2 | 534 | 33 | E | Y | 534.33 | 33 | 6.5.4.2 |  | J |  |  | 153 | From Guido Hiertz:aTxPHYDelay, aRxTxSwitchTime, and aTxRampOnTime can assume different values. Following style guidelines this might be treated as an equation. | Replace upright font with italic font. | REJECTED (EDITOR_A: 2015-06-27 16:11:06Z) - IEEE-SA style guide 15.3 includes "Function names and abbreviations are Roman (sin, cos, sinc, sinh), as are units or unit abbreviations (e.g., deg, Hz,) complete words (e.g., in, out), and abbreviations of words (e.g., max, min), or acronyms (e.g., SNR)." All the terms cited here are arguably "words", so no change is warranted. | EDITOR | 201509 approved |  |  | N | EDITOR_A: 2015-06-27 16:11:13Z - Reviewed and corrected. Undo the edit. EDITOR_Q: 2015-05-31 22:30:29Z |  | 2015-09-21 10:45 | EDITOR
6154 | Stanley, Dorothy | 1000 | 4 | 1.5 | 3 | 1 | E | Y | 3.01 | 1 | 1.5 |  | J | Guido Hertz |  | 153 | From Guido Hiertz:This clause uses upright font for quantity symbols. This seems to comply with IEEE 260. Other equations in 802.11REVmc/D4.0 use upright font for quantity symbols. This is inconsistent. | I propose that no changes are applied to this clause. However, this clause should refer to IEEE Std 260.1-2004 to explain basic principles of mathematical notations. | REJECTED (EDITOR: 2015-06-16 12:28:16Z) - The comment fails to identify a specific issue to be addressed. It fails to identify changes in sufficient detail so that the specific wording of the changes that will satisfy the commenter can be determined. | EDITOR | 201509 approved |  | EDITOR: 2015-06-16 12:29:47Z - Nothing to do for this comment. The reference is introduced by CID 6845. | N | EDITOR: 2015-09-21 10:48:54Z |  | 2015-09-21 10:50 | EDITOR
6147 | Fischer, Michael | 1000 | 4 | 3.4 | 60 | 1 | E | N | 60.01 | 1 | 3.4 |  | J |  |  | 153 | Capitalization in definition of STF is inconsistent with other acronyms being defined in this section. | Use lower case for the words in this definition | REJECTED (EDITOR_A: 2015-06-27 16:08:59Z) - The capitailization in defintion of STF is correct because it represents the proper name of a field. | EDITOR | 201509 approved |  |  | N | EDITOR_A: 2015-06-27 16:09:08Z - Reviewed and corrected. Undo the edit. EDITOR_Q: 2015-05-31 20:35:58Z |  | 2015-09-21 10:45 | EDITOR
6146 | Fischer, Michael | 1000 | 4 | 3.4 | 58 | 42 | E | N | 58.42 | 42 | 3.4 |  | J |  |  | 153 | Capitalization in definition of RSNE is inconsistent with other acronyms being defined in this section. | Use lower case for the words in this definition | REJECTED (EDITOR_A: 2015-06-27 16:08:06Z) - The capitailization in defintion of RSNE is correct because it represents the proper name of an element. | EDITOR | 201509 approved |  |  | N | EDITOR_A: 2015-06-27 16:08:26Z - Reviewed and corrected. Undo the edit. EDITOR_Q: 2015-05-31 20:35:17Z |  | 2015-09-21 10:45 | EDITOR
6145 | Fischer, Michael | 1000 | 4 | 3.4 | 57 | 60 | E | N | 57.6 | 60 | 3.4 |  | J |  |  | 153 | Capitalization in definition of QMF is inconsistent with other acronyms being defined in this section. | Use lower case for the words in this definition | REJECTED (EDITOR_A: 2015-06-27 16:04:41Z) - The capitailization in defintion of QMF is correct because it represents the proper name of a field. | EDITOR | 201509 approved |  |  | N | EDITOR_A: 2015-06-27 16:04:54Z - Reviewed and corrected. Undo the edit. EDITOR_Q: 2015-05-31 20:34:09Z |  | 2015-09-21 10:45 | EDITOR
6144 | Fischer, Michael | 1000 | 4 | 3.4 | 56 | 1 | E | N | 56.01 | 1 | 3.4 |  | J |  |  | 153 | Capitalization in definition of MME is inconsistent with other acronyms being defined in this section. | Use lower case for the words in this definition | REJECTED (EDITOR_A: 2015-06-27 16:03:35Z) - The capitailization in defintion of MME is correct because it represents the proper name of an element. | EDITOR | 201509 approved |  |  | N | EDITOR_A: 2015-06-27 16:03:48Z - Reviewed and corrected. Undo the edit. EDITOR_Q: 2015-05-31 20:31:26Z |  | 2015-09-21 10:45 | EDITOR
6143 | Fischer, Michael | 1000 | 4 | 3.4 | 55 | 45 | E | N | 55.45 | 45 | 3.4 |  | J |  |  | 153 | Capitalization in definition of MDE is inconsistent with other acronyms being defined in this section. | Use lower case for the words in this definition | REJECTED (EDITOR_A: 2015-06-27 16:02:42Z) - The capitailization in defintion of MDE is correct because it represents the proper name of an element. | EDITOR | 201509 approved |  |  | N | EDITOR_A: 2015-06-27 16:02:58Z - Reviewed and Corrected. Undo the edit. EDITOR_Q: 2015-05-31 20:31:01Z |  | 2015-09-21 10:45 | EDITOR
6024 | Malinen, Jouni | 1000 | 4 | 11.4.5.4.4 | 1925 | 1 | T | Y | 1925.01 | 1 | 11.4.5.4.4 |  | V |  |  | 162 | ################ | Add "The receiver shall discard MSDUs and MMPDUs whose constituent MPDU PN values are not sequential." to 11.4.5.4.4. | REVISED (MAC: 2015-09-24 14:08:08Z): Incorporate the text changes in https://mentor.ieee.org/802.11/dcn/15/11-15-1132-02-000m-gcmp-decapsulation.docx This aligns the description of GCMP decapsulation with CCMP decapsulation and by doing so, adds the previously missing rules for fragmented frames. In addition, the rules related to transmitter rules are moved to the originator subclauses and the rules related to group-addressed MMPDUs to the BIP subclauses. | EDITOR | 201509 approved | Resolved | Submitted comment should say: The PN and replay detection rules for GCMP have been specified in a way that is significantly different from the style used for CCMP. This is unfortunate since number of the rules are actually supposed to be identical due to the shared AAD design. It looks like one of the important steps for the security of the design has been lost, i.e., GCMP does not protect against an attack related to fragmented frames while CCMP does. The key missing requirement for GCMP is this step from 11.4.3.4.4 (same subclause for CCMP): "h) The receiver shall discard MSDUs and MMPDUs whose constituent MPDU PN values are not sequential." It should be noted that the specific use of "sequential" here requires the PN to be incremented exactly by one (i.e., not skipping any PN). Without that interpretation, this would not protect against the attack where an attacker picks MPDUs from two different fragmented MSDU/MMPDU and replaces the sequence number (not protected by AAD) to get the recipient accept these as an MSDU/MMPDU even though the data is from two different MSDU/MMPDU. Unfortunately, the other occurrences of "sequential" in both of these "PN and replay detection" subclauses need to have different interpretation.. It would be good to reword these subclauses to address this small, but important, difference. For background history on this special requirement for fragmented frames: - text added for CCMP: https://mentor.ieee.org/802.11/dcn/03/11-03-0118-02-000i-alternate-text-for-tgi-8-3-4.doc - motion on Slide 13 of https://mentor.ieee.org/802.11/dcn/03/11-03-0092-04-000i-ccmp-reorganization.ppt - minutes: pages 30-32 of http://grouper.ieee.org/groups/802/11/Minutes/Cons_Minutes_Jan-2003.pdf The specific attack: Say, there are two MSDUs, each with two MPDUs: MSDU_a(MPDU_a1, MPDU_a2), MSDU_b(MPDU_b1,MPDU_b2). An attacker prevents a STA from seeing MPDU_a2 and MPDU_b1 and MPDU_b2… and replays MPDU_b2 with SeqNum changed to be that of MPDU_a1. Without this "no-skipping-PNs-within-MSDU" rule, the recipient would have accepted the invalid MSDU. Since GCMP has the same AAD design (which does not protect seq#) as CCMP, it needs the same protection step for this case. | N | EDITOR: 2015-09-25 07:50:16Z- Implemented for CID 6564 |  | 2015-09-25 07:51 | EDITOR
6141 | Fischer, Michael | 1000 | 4 | 3.4 | 55 | 26 | E | N | 55.26 | 26 | 3.4 |  | J |  |  | 153 | Capitalization in definition of L-STF is inconsistent with other acronyms being defined in this section. | Use lower case for the words in this definition | REJECTED (EDITOR_A: 2015-06-27 16:00:54Z) - The capitailization in defintion of L-STF is correct because it represents the proper name of a field. | EDITOR | 201509 approved |  |  | N | EDITOR_A: 2015-06-27 16:01:04Z - Reviewed and Corrected. Undo the edit. EDITOR_Q: 2015-05-31 20:29:26Z |  | 2015-09-21 10:45 | EDITOR
6036 | Bahr, Michael | 1000 | 4 | 13.10.9.3 | 2124 | 64 | E | N | 2124.6399 | 64 | 13.10.9.3 |  | J |  |  | 153 | last line of Table 13-14 is normal thickness. | make last line of table 13-14 bold (depends on how you want to have the last line of a table over multiple pages) | REJECTED (EDITOR: 2015-06-23 13:03:05Z) - This is correct IEEE-SA style when a table continues on to the following page. | EDITOR | 201509 approved | Resolved | EDITOR_A: 2015-05-01 15:38:59Z | N | EDITOR: 2015-06-23 13:02:30Z- Reviewed. Changed to rejected. EDITOR_A: 2015-05-01 15:39:04Z |  | 2015-09-21 10:45 | EDITOR
6138 | Fischer, Michael | 1000 | 4 | 3.4 | 54 | 29 | E | N | 54.29 | 29 | 3.4 |  | J |  |  | 153 | Capitalization in definition of HT-GF-STF is inconsistent with other acronyms being defined in this section. | Use lower case for the words in this definition | REJECTED (EDITOR_A: 2015-06-27 15:56:44Z) - The capitailization in defintion of HT-GF-STF is correct because it represents the proper name of a field. | EDITOR | 201509 approved |  |  | N | EDITOR_A: 2015-06-27 15:57:22Z - Reviewed and corrected. Undo the edit. EDITOR_Q: 2015-05-31 22:41:47Z |  | 2015-09-21 10:45 | EDITOR
6137 | Fischer, Michael | 1000 | 4 | 3.4 | 52 | 64 | E | N | 52.64 | 64 | 3.4 |  | J |  |  | 153 | Capitalization in definition of ELTF is inconsistent with other acronyms being defined in this section. | Use lower case for the words in this definition | REJECTED (EDITOR: 2015-06-29 07:25:43Z) - Proper names are shown with initial capitals in the abbreviations. Field names within 802.11 are considered to be proper names. | EDITOR | 201509 approved |  |  | N | EDITOR: 2015-06-29 07:25:50Z- Rewrote resolution to "Rejected" and undid edit. EDITOR_A: 2015-06-23 21:42:09Z - Reviewed EDITOR_Q: 2015-05-31 20:19:10Z |  | 2015-09-21 10:45 | EDITOR
6136 | Fischer, Michael | 1000 | 4 | 3.4 | 52 | 19 | E | N | 52.19 | 19 | 3.4 |  | J |  |  | 153 | Capitalization in definition of DLTF is inconsistent with other acronyms being defined in this section. | Use lower case for the words in this definition | REJECTED (EDITOR: 2015-06-29 07:25:14Z) - Proper names are shown with initial capitals in the abbreviations. Field names within 802.11 are considered to be proper names. | EDITOR | 201509 approved |  |  | N | EDITOR: 2015-06-29 07:23:57Z- Changed resolution to "Rejected" and undid edit. EDITOR_A: 2015-06-23 21:41:22Z - Reviewed EDITOR_Q: 2015-05-31 20:16:33Z |  | 2015-09-21 10:45 | EDITOR
6133 | Fischer, Michael | 1000 | 4 | 3.2 | 32 | 52 | E | N | 32.52 | 52 | 3.2 |  | V |  |  | 153 | Under the definition given a "link" does not become a link until after an MSDU has been transferred, whereas usage elsewhere in the document implies that a link exists as soon as an association or peering is accomplished. | Change "that is used to transfer" to "that is usable to transfer" (also, it might read better if the remainder of the sentence referred to MSDUs plural, rather than MSDU singular). | REVISED (EDITOR: 2015-08-13 14:50:05Z) - At 32.53 change "wireless medium (WM) that is used to transfer a MAC service data unit (MSDU) between" "wireless medium (WM) that is that is usable to transfer transfer MAC service data units (MSDUs) between " | EDITOR | 201509 approved |  |  | I | EDITOR: 2015-09-28 06:51:36Z- Reviewed. EDITOR_Q: 2015-09-24 01:33:31Z - The previous implementation is plural MSDUs. Therefore, I did nothing. Please review. EDITOR: 2015-08-13 14:49:51Z- Resolution updated. Editorial rework required (to make plural MSDUs). EDITOR_A: 2015-06-23 21:36:06Z - Reviewed and Corrected. |  | 2015-10-27 16:49 | EDITOR
6121 | Fischer, Michael | 1000 | 4 | 3.1 | 9 | 29 | E | N | 9.29 | 29 | 3.1 |  | V |  |  | 153 | Now that the IR PHY has been removed, "channel" is specifically a portion of the wireless medium and is used to convey PHY PDUs. | Change the definition to "An instance of wireless medium (WM) use for the purpose of passing PHY protocol data units (PPDUs) between two or more stations (STAs)." | REVISED (EDITOR: 2015-08-13 14:44:35Z) - Change the definition to "An instance of wireless medium (WM) use for the purpose of passing physical layer (PHY) protocol data units (PPDUs) between two or more stations (STAs)." | EDITOR | 201509 approved |  | EDITOR: 2015-06-11 10:25:44Z - Note, "Wireless" is in our title, so the change would have been appropriate even with the IR phy present. | I | EDITOR: 2015-09-28 06:51:01Z- Reviewed. EDITOR_Q: 2015-09-24 01:28:51Z - EDITOR: 2015-08-13 14:45:42Z- Editorial rework needed: add missing "physical layer (PHY)". EDITOR_A: 2015-06-23 21:19:14Z - Reviewed and Corrected. EDITOR: 2015-06-12 10:09:49Z |  | 2015-10-27 16:49 | EDITOR
6116 | Fischer, Michael | 1000 | 4 | 2 | 5 | 59 | E | N | 5.59 | 59 | 2 |  | A |  |  | 153 | The number of this ISO/IEC standard is incomplete | Change "ISO/IEC -1" to "ISO/IEC 3166-1" | EDITOR_A: 2015-06-23 21:14:10Z - ACCEPTED | EDITOR | 201509 approved |  |  | I | EDITOR: 2015-08-13 14:43:21Z - No editorial rework required. EDITOR_A: 2015-06-23 21:14:16Z - Reviewed and Corrected EDITOR_Q: 2015-05-31 19:17:39Z | D4.1 | 2015-09-22 12:57 | EDITOR
6113 | Fischer, Michael | 1000 | 4 | 2 | 4 | 16 | E | N | 4.16 | 16 | 2 |  | V |  |  | 153 | While this document is frequently referred to as "FIPS SP800-38B" its actual title is "NIST Special Publication 800-38B" | Correct this citation, using the format that appears on page 6, line 43 for NIST Special Publication 800-38D (and perhaps move this citation to page 6 where the other NIST publications appear) | EDITOR_A: 2015-06-28 05:36:24Z - REVISED Make the following changes: 1, Insert the following line before line 43 on page 6: "NIST Special Publication 800-38B, “Recommendation for Block Cipher Modes of Operation: The CMAC Mode for Authentication, Dworkin, M.". 2. At 1963.56, replace "FIPS SP800-38B" with "NIST Special Publication 800-38B" | EDITOR | 201509 approved |  |  | I | EDITOR: 2015-08-13 14:42:24Z- No editorial rework required because the contents of the resolution have not changed since the previous entry. EDITOR_A: 2015-06-28 05:36:47Z - Reviewed and corrected. Replace "SP" with "Special Publication". EDITOR_Q: 2015-05-31 19:06:41Z | D4.1 | 2015-09-22 12:56 | EDITOR
6109 | Fischer, Michael | 1000 | 4 | 1.5 | 3 | 4 | E | N | 3.04 | 4 | 1.5 |  | J |  |  | 153 | Initial clause of sentence is missing | Insert "The one parameter form," before "Floor (x)" | REJECTED (EDITOR: 2015-08-13 14:39:33Z) - In response to other comment resolutions on nearby text, the "The one parameter form," was deleted from that nearby text. So this change is not necessary to provide uniformity of style, and is unnecessary decoration. | EDITOR | 201509 approved |  |  | N | EDITOR: 2015-09-28 06:50:21Z- Reviewed. EDITOR_Q: 2015-09-24 01:26:08Z - removed the previous change. EDITOR: 2015-08-13 14:39:43Z- Change from earlier "accept" will need to be undone. Editorial rework required. EDITOR_A: 2015-06-23 21:07:19Z - Reviewed EDITOR_Q: 2015-05-31 18:28:31Z |  | 2015-10-27 16:49 | EDITOR
6101 | Hamilton, Mark | 1000 | 4 | 8.3.1.1 | 595 | 31 | T | Y | 595.31 | 31 | 8.3.1.1 |  | A |  |  | 155 | There are two bits marked as "B13" in Figure 8-18. | Change the second "B13" to "B14" | ACCEPTED (MAC: 2015-09-15 06:47:58Z) | EDITOR | 201509 approved | Resolved |  | N | EDITOR: 2015-09-25 08:41:24Z- Implemented for CID 5099 |  | 2015-09-25 08:41 | EDITOR
6054 | Hamilton, Mark | 1000 | 4 | 8.4.2.44 | 865 | 13 | T | Y | 865.13 | 13 | 8.4.2.44 |  | A |  |  | 155 | STAs have RM capability, not "devices". | Change "device" to "STA" | ACCEPTED (MAC: 2015-09-15 07:38:58Z) | EDITOR | 201509 approved | Resolved |  | I | EDITOR: 2015-09-25 08:59:04Z | D4.3 | 2015-10-06 16:06 | EDITOR
6053 | Hamilton, Mark | 1000 | 4 | 8.4.1.4 | 650 | 25 | T | Y | 650.25 | 25 | 8.4.1.4 |  | A |  |  | 155 | STAs support frame formats, not "devices". | Change "devices" to "STAs" | ACCEPTED (MAC: 2015-09-15 07:36:24Z) | EDITOR | 201509 approved | Resolved |  | I | EDITOR: 2015-09-25 08:49:38Z | D4.3 | 2015-10-06 16:06 | EDITOR
6049 | Qi, Emily | 1000 | 4 | 10.24.6.4 | 1737 | 25 | T | N | 1737.25 | 25 | 10.24.6.4 |  | V |  |  | 158 | The local clocks of the STAs participating in FTM may drift by up to +/-100ppm. According to L25 the ISTA must transmit within the burst instance. Since the burst instance is set by the RSTA it is not clear which STA is responsible on making sure the FTM Request frames used as a trigger falls within the burst instance. | Recommendation:it is the ISTA responsibility to verify the FTM Request used as trigger frame transmitted within the burst period and recommend that the spec, defines a maximum allowed timing ambiguity between the ISTA and RSTA. | REVISED (MAC: 2015-09-16 09:21:52Z): Incorporate the changes in 11-15/1162r1 (https://mentor.ieee.org/802.11/dcn/15/11-15-1162-01-000m-tsf-synchronization-information-for-synchronizing-ista-and-rsta.doc) into the TGmc draft. | EDITOR | 201509 approved | Resolved |  | N | EDITOR: 2015-09-25 12:58:50Z- Implemented for CID 6419. |  | 2015-09-25 12:59 | EDITOR
6869 | Hiertz, Guido | 1000 | 4 | 9.36.10 | 1468 | 16 | E | N | 1468.16 | 16 | 9.36.10 |  | J |  |  | 153 | The pseudocode is set in proportional font. Code examples (pseudo or not) should be set in non-proportional font. | Set pseudocode in non-proportional font (e.g. Courier). | REJECTED (EDITOR: 2015-06-29 08:48:53Z) - There is no stylistic requirement from either the IEEE-SA or the WG that pseudocode be set in a non-proportional font. There are many examples of pseudocode in proportional fonts (e.g., Clause 11), so there is no consistency requirement that it be so. | EDITOR | 201509 approved | Resolved | EDITOR_A: 2015-05-01 11:43:48Z | N | EDITOR: 2015-09-21 10:48:54Z | D4.1 | 2015-09-21 10:50 | EDITOR
6142 | Fischer, Michael | 1000 | 4 | 3.4 | 55 | 28 | E | N | 55.28 | 28 | 3.4 |  | J |  |  | 153 | Capitalization in definition of LTF is inconsistent with other acronyms being defined in this section. | Use lower case for the words in this definition | REJECTED (EDITOR_A: 2015-06-27 16:01:51Z) - The capitailization in defintion of LTF is correct because it represents the proper name of a field. | EDITOR | 201509 approved |  |  | N | EDITOR_A: 2015-06-27 16:02:01Z - Reviewed and Corrected. Undo the edit. EDITOR_Q: 2015-05-31 20:30:32Z |  | 2015-09-21 10:45 | EDITOR

## 201510 approved
CID | Commenter | LB | Draft | Clause Number(C) | Page(C) | Line(C) | Type of Comment | Part of No Vote | Page | Line | Clause | Duplicate of CID | Resn Status | Assignee | Submission | Motion Number | Comment | Proposed Change | Resolution | Owning Ad-hoc | Comment Group | Ad-hoc Status | Ad-hoc Notes | Edit Status | Edit Notes | Edited in Draft | Last Updated | Last Updated By
5932 | Schelstraete, Sigurd | 1000 | 4 | 22.3.8.3.6 | 2511 | 56 | T | N | 2511.5601 | 56 | 22.3.8.3.6 |  | A | Sigurd Schelstraete | 11-15/1090r2 | 164 | The note is wrong. PSDU_LENGTH can be very different from APEP_LENGTH. As such, the number of octets represented by VHT-SIG-B will not be within 3 bytes of PSDU_LENGTH. | Delete Note | ACCEPTED (GEN: 2015-10-02 15:59:45Z) | EDITOR | 201510 approved | Resolved |  | I | EDITOR: 2015-11-03 15:39:46Z |  | 2015-11-03 15:40 | EDITOR
5022 | Seok, Yongho | 1000 | 4 | C.3 | 2911 | 42 | T | Y | 2911.4199 | 42 | C.3 |  | V | Youhan Kim | 11-15/1174r1 | 164 | dot11BeaconRssiEntry does not follow a compilable style. Probably, an error is an unknown object type. Before dot11BeaconRssiEntry, define the object type for dot11BeaconRssiEntry. | Define the object type for dot11BeaconRssiEntry. | REVISED (GEN: 2015-09-17 10:54:55Z) Incorporate the text changes in 11-15/1174r1 <https://mentor.ieee.org/802.11/dcn/15/11-15-1174-01-000m-revmc-sb0-cids-5022-and-6208.doc> . These changes address the MIB style issues identified by the comment. | EDITOR | 201510 approved | Resolved |  | N | EDITOR: 2015-11-03 16:32:33Z- Implemented for CID 6208. |  | 2015-11-03 16:33 | EDITOR
5916 | Schelstraete, Sigurd | 1000 | 4 | 22.2.2 | 2465 | 20 | T | N | 2465.2 | 20 | 22.2.2 |  | V | Sigurd Schelstraete | 11-15/1090r1 | 164 | "for non-HT or non-HT duplicate frames, CH_BANDWIDTH is a receiver estimate of the bandwidth". I can't find any requirement on how the receiver is supposed to determine the value of CH_BANDWIDTH for these cases, so this statement may not be supported by the spec. | Clarify | REVISED (GEN: 2015-10-02 15:50:45Z) Incorporate changes as shown in 11-15/1090r3 (https://mentor.ieee.org/802.11/dcn/15/11-15-1090-03-000m-miscellaneous-11mc-comment-resolutions.docx) for CID 5916 | EDITOR | 201510 approved | Resolved |  | M | EDITOR: 2015-11-03 15:18:53Z- Also updated notes to use consecutive numbering. This is in preparation for the publication editor, who will probably move them all into a table footer row. |  | 2015-11-03 15:20 | EDITOR
5919 | Schelstraete, Sigurd | 1000 | 4 | 22.3.3 | 2473 | 50 | T | N | 2473.5 | 50 | 22.3.3 |  | A | Sigurd Schelstraete | 11-15/1090r1 | 164 | "Data field of a 20 MHz, 40 MHz, and 80 MHz VHT SU PPDU with BCC encoding for a single frequency segment" | 20 MHz, 40 MHz, and 80 MHz VHT SU PPDUs never have two frequency segments. The words "for a single frequency segment" should be deleted. | ACCEPTED (GEN: 2015-09-17 10:32:38Z) | EDITOR | 201510 approved | Resolved |  | I | EDITOR: 2015-11-03 15:21:50Z |  | 2015-11-03 15:22 | EDITOR
5920 | Schelstraete, Sigurd | 1000 | 4 | 22.3.4.5 | 2480 | 60 | T | N | 2480.6001 | 60 | 22.3.4.5 |  | V | Sigurd Schelstraete | 11-15/1090r1 | 164 | Change bullet h) from "CSD: Apply CSD for each transmit chain as described in 22.3.8.2.1 (Cyclic shift for pre-VHT modulated fields)." to "CSD: Apply CSD for each transmit chain and frequency segment as described in 22.3.8.2.1 (Cyclic shift for pre-VHT modulated fields). This makes it consistent with the description of CSD in 22.3.4.2, 22.3.4.3 and 22.3.4.4. | See comment | REVISED (GEN: 2015-09-17 10:47:23Z)Incorporate the text changes proposed in 11-15/1090r1 < https://mentor.ieee.org/802.11/dcn/15/11-15-1090-01-000m-miscellaneous-11mc-comment-resolutions.docx > for CIDs 5920, 5923, 5926, 5927, 5929, 5931 and 5937; corrections as noted were made. | EDITOR | 201510 approved | Resolved |  | I | EDITOR: 2015-11-03 15:31:48Z |  | 2015-11-03 15:32 | EDITOR
5922 | Schelstraete, Sigurd | 1000 | 4 | 22.3.6 | 2488 | 57 | T | N | 2488.5701 | 57 | 22.3.6 |  | V | Sigurd Schelstraete | 11-15/1090r1 | 164 | Refer to NOTE 1 for definition of "pre-modulated fields" | See comment | REVISED (GEN: 2015-10-02 15:56:01Z) Incorporate changes as shown in 11-15/1090r3 (https://mentor.ieee.org/802.11/dcn/15/11-15-1090-03-000m-miscellaneous-11mc-comment-resolutions.docx) for CID 5922. - adds references to Note 1 | EDITOR | 201510 approved | Resolved | GEN: 2015-09-17 10:41:31Z REVISED (GEN: 2015-09-17 10:34:58Z) Incorporate the text changes proposed in 11-15/1090r1 < https://mentor.ieee.org/802.11/dcn/15/11-15-1090-01-000m-miscellaneous-11mc-comment-resolutions.docx > for CID 5922 – a reference note was added. But another location was noted during discussion and that needs to be included. So defer approval for now. | I | EDITOR: 2015-11-03 15:37:20Z |  | 2015-11-03 15:37 | EDITOR
5923 | Schelstraete, Sigurd | 1000 | 4 | 22.3.7.4 | 2494 | 1 | T | N | 2494.01 | 1 | 22.3.7.4 |  | V | Sigurd Schelstraete | 11-15/1090r1 | 164 | Change "The signal transmitted on frequency segment i_seg of transmit chain i_TX" with "The signal transmitted on frequency segment i_seg and transmit chain i_TX" to be consistent with usage in other places (e.g. 22.3.4.2, 22.3.4.3, 22.3.4.4) | See comment | REVISED (GEN: 2015-09-17 10:47:23Z) Incorporate the text changes proposed in 11-15/1090r1 < https://mentor.ieee.org/802.11/dcn/15/11-15-1090-01-000m-miscellaneous-11mc-comment-resolutions.docx > for CID 5920, 5923, 5926, 5927, 5929, 5931 and 5937; corrections as noted were made. | EDITOR | 201510 approved | Resolved |  | N | EDITOR: 2015-11-03 15:38:14Z- Implemented for CID 5920 |  | 2015-11-03 15:38 | EDITOR
5926 | Schelstraete, Sigurd | 1000 | 4 | 22.3.8.2.2 | 2498 | 38 | T | N | 2498.3799 | 38 | 22.3.8.2.2 |  | V | Sigurd Schelstraete | 11-15/1090r1 | 164 | Change "the signal on frequency segment i_Seg oftransmit chain i_TX" with "the signal on frequency segment i_Seg and transmit chain i_TX" | See comment | REVISED (GEN: 2015-09-17 10:47:23Z) Incorporate the text changes proposed in 11-15/1090r1 < https://mentor.ieee.org/802.11/dcn/15/11-15-1090-01-000m-miscellaneous-11mc-comment-resolutions.docx > for CID 5920, 5923, 5926, 5927, 5929, 5931 and 5937; corrections as noted were made. | EDITOR | 201510 approved | Resolved |  | N | EDITOR: 2015-11-03 15:38:14Z- Implemented for CID 5920 |  | 2015-11-03 15:39 | EDITOR
5927 | Schelstraete, Sigurd | 1000 | 4 | 22.3.8.2.3 | 2499 | 27 | T | N | 2499.27 | 27 | 22.3.8.2.3 |  | V | Sigurd Schelstraete | 11-15/1090r1 | 164 | Change "The time domain representation of the signal on transmit chain i_TX" with "The time domain representation of the signal on frequency segment i_Seg and transmit chain i_TX" | See comment | REVISED (GEN: 2015-09-17 10:47:23Z) Incorporate the text changes proposed in 11-15/1090r1 < https://mentor.ieee.org/802.11/dcn/15/11-15-1090-01-000m-miscellaneous-11mc-comment-resolutions.docx > for CID 5920, 5923, 5926, 5927, 5929, 5931 and 5937; corrections as noted were made. | EDITOR | 201510 approved | Resolved |  | N | EDITOR: 2015-11-03 15:38:14Z- Implemented for CID 5920 |  | 2015-11-03 15:39 | EDITOR
5913 | Schelstraete, Sigurd | 1000 | 4 | 22.1.4 | 2456 | 55 | T | N | 2456.55 | 55 | 22.1.4 |  | V | Sigurd Schelstraete | 11-15/1090r1 | 164 | The line "the FORMAT parameter determines the overall structure of the PPDU and includes the following:" seems to imply that the subsequent list is not exhaustive, while it is. | Replace "the FORMAT parameter determines the overall structure of the PPDU and includes the following:" with "the FORMAT parameter determines the overall structure of the PPDU and can take the following values:" | REVISED (GEN: 2015-09-17 10:21:14Z) Proposed resolution for 5892 (MAC) and 6242 (MAC): Incorporate the text changes proposed in 11-15/1090r1 < https://mentor.ieee.org/802.11/dcn/15/11-15-1090-01-000m-miscellaneous-11mc-comment-resolutions.docx > for CID 5913; changes are nearly the same, but adds "one of" to the resolution. | EDITOR | 201510 approved | Resolved |  | I | EDITOR: 2015-11-03 15:10:54Z |  | 2015-11-03 15:11 | EDITOR
5931 | Schelstraete, Sigurd | 1000 | 4 | 22.3.8.3.5 | 2509 | 55 | T | N | 2509.55 | 55 | 22.3.8.3.5 |  | V | Sigurd Schelstraete | 11-15/1090r1 | 164 | Change "The time domain representation of the waveform transmitted on frequency segment i_Seg of transmit chain i_TX" with "The time domain representation of the waveform transmitted on frequency segment i_Seg and transmit chain i_TX" | See comment | REVISED (GEN: 2015-09-17 10:47:23Z) Incorporate the text changes proposed in 11-15/1090r1 < https://mentor.ieee.org/802.11/dcn/15/11-15-1090-01-000m-miscellaneous-11mc-comment-resolutions.docx > for CID 5920, 5923, 5926, 5927, 5929, 5931 and 5937; corrections as noted were made. | EDITOR | 201510 approved | Resolved |  | N | EDITOR: 2015-11-03 15:38:14Z- Implemented for CID 5920 |  | 2015-11-03 15:39 | EDITOR
5900 | Schelstraete, Sigurd | 1000 | 4 | 9.32.3 | 1424 | 63 | T | N | 1424.63 | 63 | 9.32.3 |  | V | (blank) |  | 165 | This section should not have requirements on VHT beamformee. Delete paragraph or move to appropriate section. | See comment | REVISED (MAC: 2015-10-02 15:39:08Z): 1. Remove the lines 63-64 on Page 1424, per the comment. 2. Add the following text as a new paragraph at the end of subclause 9.32.3: An HT beamformee that transmits a feedback frame of type Compressed Beamforming in response to a sounding PPDU sent by an HT beamformer shall set the value of Nr in the MIMO Control field of the feedback frame to be the same value as the number of streams in the sounding PPDU. (Note that "Nr" is italicized) | EDITOR | 201510 approved | Resolved | https://mentor.ieee.org/802.11/dcn/15/11-15-1090-02-000m-miscellaneous-11mc-comment-resolutions.docx | I | EDITOR: 2015-11-03 12:26:28Z |  | 2015-11-03 12:26 | EDITOR
5934 | Schelstraete, Sigurd | 1000 | 4 | 22.3.10.5.3 | 2519 | 5 | T | N | 2519.05 | 5 | 22.3.10.5.3 |  | A | Sigurd Schelstraete | 11-15/1090r3 | 164 | Tortured English: replace "each is encoded" with "are each separately encoded" | See comment | ACCEPTED (GEN: 2015-10-09 14:08:26Z) | EDITOR | 201510 approved | Resolved |  | M | EDITOR: 2015-11-03 15:42:04Z- Corrected for grammar. |  | 2015-11-03 15:42 | EDITOR
5935 | Schelstraete, Sigurd | 1000 | 4 | 22.3.10.7 | 2523 | 39 | T | N | 2523.3899 | 39 | 22.3.10.7 |  | A | Sigurd Schelstraete | 11-15/1090r3 | 164 | Error in Equation (22-76) | Replace N_CBPSS with N_CBPSS-1 | ACCEPTED (GEN: 2015-10-09 14:10:34Z) | EDITOR | 201510 approved | Resolved |  | I | EDITOR: 2015-11-03 15:44:57Z |  | 2015-11-03 15:45 | EDITOR
5936 | Schelstraete, Sigurd | 1000 | 4 | 22.3.10.9.2 | 2531 | 37 | T | N | 2531.3701 | 37 | 22.3.10.9.2 |  | A | Sigurd Schelstraete | 11-15/1090r3 | 164 | "will be transmitted on two data tones that are separated by at least D_TM -1 from other data tones" doesn't make sense. Replace with "will be transmitted on two data tones that are separated by at least D_TM -1 other data tones" (delete "from") | See comment | ACCEPTED (GEN: 2015-10-09 14:11:33Z) | EDITOR | 201510 approved | Resolved |  | I | EDITOR: 2015-11-03 15:46:02Z |  | 2015-11-03 15:46 | EDITOR
5937 | Schelstraete, Sigurd | 1000 | 4 | 22.3.10.11.1 | 2535 | 52 | T | N | 2535.52 | 52 | 22.3.10.11.1 |  | V | Sigurd Schelstraete | 11-15/1090r1 | 164 | Replace "from transmit chain i_TX" with "on transmit chain i_TX and frequency segment i_Seg" | See comment | REVISED (GEN: 2015-09-17 10:47:23Z) Incorporate the text changes proposed in 11-15/1090r1 < https://mentor.ieee.org/802.11/dcn/15/11-15-1090-01-000m-miscellaneous-11mc-comment-resolutions.docx > for CID 5920, 5923, 5926, 5927, 5929, 5931 and 5937; corrections as noted were made. | EDITOR | 201510 approved | Resolved |  | N | EDITOR: 2015-11-03 15:46:22Z- Implemented for CID 5920. |  | 2015-11-03 15:46 | EDITOR
5941 | Schelstraete, Sigurd | 1000 | 4 | 23.1.1 | 2587 | 25 | T | N | 2587.25 | 25 | 23.1.1 |  | A | Jon Rosdahl |  | 164 | Lines 25-29 simply repeat the bullet list above. | Delete this paragraph. | ACCEPTED (GEN: 2015-09-17 07:20:18Z) | EDITOR | 201510 approved | Resolved | GEN: 2015-09-15 - Accept | I | EDITOR: 2015-11-03 15:47:25Z |  | 2015-11-03 15:47 | EDITOR
6208 | RISON, Mark | 1000 | 4 | C.3 | 2911 | 41 | T | Y | 2911.4099 | 41 | C.3 |  | V | Youhan Kim | 11-15/1174r1 | 164 | The dot11BeaconRssi API is broken: it seems you need to keep polling the dot11BeaconMACAddress and when you see the one you want you read the dot11BeaconRssi and hope the MAC address is still the right one. Also dot11BeaconRssiEntry is an orphan. | Replace with a MLME SAP set where you request to be given Beacon RSSIs for one or more MAC addresses, and then get indications for them | REVISED (GEN: 2015-09-17 10:54:55Z)incorporate the text changes in 11-15/1174r1 < https://mentor.ieee.org/802.11/dcn/15/11-15-1174-01-000m-revmc-sb0-cids-5022-and-6208.doc> . These changes address the MIB style issues identified by the comment. | EDITOR | 201510 approved | Resolved |  | I | EDITOR: 2015-11-03 16:31:56Z |  | 2015-11-03 16:32 | EDITOR
6209 | RISON, Mark | 1000 | 4 | 10.1.4.3.2 | 1540 | 25 | T | Y | 1540.25 | 25 | 10.1.4.3.2 |  | V |  | 11-15/1037 | 166 | ""f) If aPHY-CCA.indication (BUSY) primitive is received before the timer reaches MinChannelTime, wait until the timer reaches MaxChannelTime and then process all received probe responses; otherwise, when the timer reaches MinChannelTime, proceed to step f)." is recursive. Also missing space after first "a" | Change "step f" to "step g" (and add space after first "a"). Actually, this is the default (i.e. by default you go to the next step). Better would be to break it up into two pieces: pre-e) If a PHY-CCA.indication (BUSY) primitive is not received before the timer reaches MinChannelTime, proceed to step g). f) Wait until the timer reaches MaxChannelTime and then process all received probe responses. | REVISED (MAC: 2015-09-25 15:28:59Z): At P 1540 L23 Replace "f) If aPHY-CCA.indication (BUSY) primitive is received before the timer reaches MinChannelTime, wait until the timer reaches MaxChannelTime and then process all received probe responses; otherwise, when the timer reaches MinChannelTime, proceed to step f). G) Set the NAV to 0 and scan the next channel." WITH "f) If a PHY-CCA.indication (BUSY) primitive is not received before the timer reaches MinChannelTime, proceed to step h). G) Wait until the timer reaches MaxChannelTime and process all received probe responses. H) Set the NAV to 0 and scan the next channel." | EDITOR | 201510 approved | Resolved | MAC: 2015-10-26 14:14:02Z 9.6.4.1 Proposed Resolution – concern that the some of the steps are upper case 9.6.4.2 The editor will take care of that if necessary | I | EDITOR: 2015-11-03 12:31:13Z |  | 2015-11-03 12:31 | EDITOR
6210 | RISON, Mark | 1000 | 4 | 10.1.3.9 | 1537 | 32 | T | Y | 1537.3199 | 32 | 10.1.3.9 |  | J | (blank) | 11-15/1037 | 165 | It should be possible for a STA to indicate that its TSF timer accuracy is better than required. This would allow for smaller wakeup windows | Add an element (or extend an existing extensible one) to give a STA's TSF accuracy | REJECTED (MAC: 2015-09-25 15:32:17Z): The comment fails to identify changes in sufficient detail so that the specific wording of the changes that will satisfy the commenter can be determined. | EDITOR | 201510 approved | Resolved |  | N | EDITOR: 2015-11-02 10:55:29Z |  | 2015-11-02 10:56 | EDITOR
5929 | Schelstraete, Sigurd | 1000 | 4 | 22.3.8.3.4 | 2506 | 57 | T | N | 2506.5701 | 57 | 22.3.8.3.4 |  | V | Sigurd Schelstraete | 11-15/1090r1 | 164 | Change "The time domain representation of the signal on frequency segment i_Seg of transmit chain i_TX" to "The time domain representation of the signal on frequency segment i_Seg and transmit chain i_TX" | See comment | REVISED (GEN: 2015-09-17 10:47:23Z) Incorporate the text changes proposed in 11-15/1090r1 < https://mentor.ieee.org/802.11/dcn/15/11-15-1090-01-000m-miscellaneous-11mc-comment-resolutions.docx > for CID 5920, 5923, 5926, 5927, 5929, 5931 and 5937; corrections as noted were made. | EDITOR | 201510 approved | Resolved |  | N | EDITOR: 2015-11-03 15:38:14Z- Implemented for CID 5920 |  | 2015-11-03 15:39 | EDITOR
5217 | Stephens, Adrian | 1000 | 4 | 10.2.2.8 | 1559 | 52 | G | Y | 1559.52 | 52 | 10.2.2.8 |  | J | (blank) |  | 165 | Dual beacon is deprecated. This para should acknowledge this. | Add to this para "The use of the dual beacon (i.e., transmission of both non-STBC and STBC Beacon frames) mechanism is deprecated." | REJECTED (MAC: 2015-10-09 15:49:25Z): The deprecation is already acknowleged in 8.4.2.56 and 10.1.3.2. | EDITOR | 201510 approved | Resolved |  | N | EDITOR: 2015-11-02 10:55:29Z |  | 2015-11-02 10:56 | EDITOR
5023 | Seok, Yongho | 1000 | 4 | B.4 | 2647 | 1 | T | Y | 2647.01 | 1 | B.4 |  | V | Youhan Kim | 11-15/1175r0 | 164 | Beacon RSSI (clause 10.45) and estimated throughput (clause 10.46) are mandatory or optional? Please indicate those in Annex B.4 (PICS proforma). | As per comment. | REVISED (GEN: 2015-09-17 10:58:30Z) Incorporate the text changes in 11-15/1175r0 <https://mentor.ieee.org/802.11/dcn/15/11-15-1175-00-000m-revmc-sb0-cid-5023.doc>; these changes add PICS entries for Beacon RSSI and Estimated Throughput. | EDITOR | 201510 approved | Resolved |  | I | EDITOR: 2015-11-03 16:20:01Z |  | 2015-11-03 16:20 | EDITOR
5041 | Stephens, Adrian | 1000 | 4 | 8.4.2.51 | 875 | 21 | G | N | 875.21 | 21 | 8.4.2.51 |  | V | (blank) |  | 165 | "DSE Registered Location Element Body field" -- having both element and body in the name of a field causes confusion. | Replace "Element Body" with "Information" in this context globally. | REVISED (MAC: 2015-10-09 14:36:43Z): Globally change "DSE Registered Location Element Body" to "DSE Registered Location Information" | EDITOR | 201510 approved | Resolved |  | M | EDITOR: 2015-11-02 13:53:02Z- Also added some missing "field"s. |  | 2015-11-02 13:53 | EDITOR
5061 | Stephens, Adrian | 1000 | 4 | 8.4.2.92 | 964 | 29 | T | Y | 964.29 | 29 | 8.4.2.92 |  | A | (blank) |  | 165 | The reserved range "4-220" is incorrect. | Change to "5-220" | ACCEPTED (MAC: 2015-10-09 15:04:45Z) | EDITOR | 201510 approved | Resolved |  | N | EDITOR: 2015-11-02 14:18:02Z- Implemented for CID 5993. |  | 2015-11-02 14:18 | EDITOR
5071 | Stephens, Adrian | 1000 | 4 | 8.4.2.55.2 | 880 | 28 | T | Y | 880.28 | 28 | 8.4.2.55.2 |  | V | (blank) |  | 165 | "Reserved and shall be set to 0 or 3 otherwise" -- no, reserved is defined to be "set to 0 on transmit" | Either remove "reserved and" or remove "and shall be set to 0 or 3". | REVISED (MAC: 2015-10-09 14:38:22Z): Replace cited sentence with: "Otherwise this subfield is set to 0 or 3 upon transmission, and is ignored upon reception." (Note to editor, this is the same as the resolution to CID 6651) | EDITOR | 201510 approved | Resolved |  | N | EDITOR: 2015-11-02 13:58:01Z- Implemented for CID 6651. |  | 2015-11-02 13:58 | EDITOR
5096 | Yang, Yunsong | 1000 | 4 | 8.2.4.1.4 | 565 | 56 | T | N | 565.56 | 56 | 8.2.4.1.4 |  | V | (blank) |  | 165 | Under Table 8-3, the third paragraph seems to contradict to the "all" statement made by the second paragraph. | Change the second paragraph to "In all Control frames, To DS and From DS are both zero, except the following:"; and indent the third paragraph so that it appears as an exception of the previous "all" statement. | REVISED (MAC: 2015-10-11 03:01:33Z): Make changes in 11-15/1004r3 ( https://mentor.ieee.org/802.11/dcn/15/11-15-1004-03-000m-resolutions-for-comments-assigned-to-gs.docx) under CID 5096. | EDITOR | 201510 approved | Resolved | EDITOR: 2015-05-28 11:46:09Z - 2015-05-28 transferred to MAC. Were wrongly categorized by editor.. | I | EDITOR: 2015-11-02 12:20:18Z |  | 2015-11-02 12:20 | EDITOR
5097 | Yang, Yunsong | 1000 | 4 | 8.2.4.1.5 | 566 | 24 | T | N | 566.24 | 24 | 8.2.4.1.5 |  | V | (blank) |  | 165 | The second paragraph under this subclause should be an exception of the "all" statement made by the last sentence in the first paragraph. | Change the last sentence in the first paragraph to "It is set to 0 in all other frames, except the following:"; and indent the second paragraph so that it appears as an exception of the previous "all" statement. | REVISED (MAC: 2015-10-11 03:03:39Z): Make changes in 11-15/1004r3 ( https://mentor.ieee.org/802.11/dcn/15/11-15-1004-03-000m-resolutions-for-comments-assigned-to-gs.docx) under CID 5097. | EDITOR | 201510 approved | Resolved | EDITOR: 2015-05-28 11:46:09Z - 2015-05-28 transferred to MAC. Were wrongly categorized by editor.. | M | EDITOR: 2015-11-02 13:31:52Z Edited for terminology: field -> subfield. |  | 2015-11-02 13:34 | EDITOR
5098 | Yang, Yunsong | 1000 | 4 | 8.2.4.1.6 | 566 | 36 | T | N | 566.36 | 36 | 8.2.4.1.6 |  | V | (blank) |  | 165 | The second paragraph under this subclause should be an exception of the "all" statement made by the second last sentence in the first paragraph. |  | REVISED (MAC: 2015-10-11 03:04:08Z): Make changes in 11-15/1004r3 ( https://mentor.ieee.org/802.11/dcn/15/11-15-1004-03-000m-resolutions-for-comments-assigned-to-gs.docx) under CID 5098. | EDITOR | 201510 approved | Resolved | EDITOR: 2015-05-28 11:46:09Z - 2015-05-28 transferred to MAC. Were wrongly categorized by editor.. | M | EDITOR: 2015-11-02 13:34:29Z- Edited for terminology: field -> subfield. |  | 2015-11-02 13:34 | EDITOR
5161 | Stephens, Adrian | 1000 | 4 | 4.3.5.3 | 67 | 4 | G | Y | 67.04 | 4 | 4.3.5.3 |  | A | (blank) |  | 165 | "An RSNA defines a number of security features in addition to wired equivalent privacy (WEP) and IEEE Std 802.11 authentication." This is misleading. It ignores SAE, FT. | Replace lines 3 and 4 with: "RSNA defines the following features:" | ACCEPTED (MAC: 2015-10-02 14:50:04Z) | EDITOR | 201510 approved | Resolved | MAC: 2015-05-12 05:26:55Z: MAH - Change doesn't seem necessary, but it is acceptable, and commenter obviously thinks it adds clarity. Propose: Accept. | I | EDITOR: 2015-11-02 12:11:46Z |  | 2015-11-02 12:12 | EDITOR
5915 | Schelstraete, Sigurd | 1000 | 4 | 22.2.2 | 2463 | 24 | T | N | 2463.24 | 24 | 22.2.2 |  | V | Sigurd Schelstraete | 11-15/1090r1 | 164 | The range of PSDU values may be wrong. In Table 22-29, aPSDUMaxLength is given as 4 692 480 bytes (which may also be wrong, see separate comment on Table 22-29). | Clarify and correct | REVISED (GEN: 2015-09-17 10:28:42Z) at cited location change "0 to 1 048 575 octets" to "0 to aPSDUMaxLength octets (see table 22-29)" | EDITOR | 201510 approved | Resolved |  | I | EDITOR: 2015-11-03 15:12:56Z |  | 2015-11-03 15:13 | EDITOR
5216 | Stephens, Adrian | 1000 | 4 | 10.2.2.6 | 1557 | 53 | T | Y | 1557.53 | 53 | 10.2.2.6 |  | J | (blank) |  | 165 | "The APmay base the aging function on the Listen Interval specified by the STA in the (Re)Association Request frame or the WNM-Sleep Interval specified by the non-AP STA in the WNM-Sleep Mode Request frame." -- this statement is a subset of the previous may, and is therefore strictly unnecessary. | Reword: "The AP might base..." | REJECTED (MAC: 2015-10-09 15:46:06Z): This sentence applies to the aging fucntion. The previous sentence is much broader. This is not a duplication. | EDITOR | 201510 approved | Resolved |  | N | EDITOR: 2015-11-02 10:55:29Z |  | 2015-11-02 10:56 | EDITOR
5967 | Wentink, Menzo | 1000 | 4 | 8.4.2.157.3 | 1042 | 53 | T | Y | 1042.53 | 53 | 8.4.2.157.3 |  | V |  |  | 166 | In some cases it is desirable to be able to signal that the maximum supported NSS for 80+80 MHz or 160 MHz packet bandwidth is half the maximum supported NSS for 80 MHz packet bandwidth. However, the Supported VHT-MCS and NSS Set does not currently support this. | Add the option of signaling half-Max Nss support for 80+80 and 160 MHz packet bandwidth. | REVISED (MAC: 2015-09-17 08:02:40Z); Incorporate the text changes in 11-15/654r14 (https://mentor.ieee.org/802.11/dcn/15/11-15-0654-14-000m-lb1000-cid5960-nss-support-partitioning.docx). Note to editor, same as resolution to CID 5960. | EDITOR | 201510 approved | Resolved | MAC: 2015-10-26 14:13:10Z 9.6.3.1 Concern with resolution not being clear – and oppose it on technical grounds – 9.6.3.1.1 Note: same as resolution to CID 5960. | N | EDITOR: 2015-11-02 14:20:55Z- Implemented for CID 5960. |  | 2015-11-02 14:21 | EDITOR
5218 | Stephens, Adrian | 1000 | 4 | 10.2.2.10 | 1560 | 62 | G | Y | 1560.62 | 62 | 10.2.2.10 |  | V | (blank) |  | 165 | This subclause doesn't acknowledge the U-APSD coexistence mechanism, which has a whole raft of rules about receive operation. | Add a sentence, "For receive operation using the U-APSD coexistence mechanism, also see 10.2.2.5.2." | REVISED (MAC: 2015-10-09 15:34:32Z): At the end of cited clause 10.2.2.10, add a paragraph/sentence: "For receive operation using the U-APSD coexistence mechanism, see additional procedures in 10.2.2.5.2." | EDITOR | 201510 approved | Resolved |  | I | EDITOR: 2015-11-03 12:34:42Z |  | 2015-11-03 12:35 | EDITOR
5219 | Stephens, Adrian | 1000 | 4 | 10.2 |  |  | G | N | 1548 | 9 | 10.2 |  | J | (blank) |  | 165 | I congratulate the WG on inventing the following unique power-saving mechanisms: 1. IBSS 2. Infrastructure PS-Poll 3. U-APSD 4. U-APSD with coexistence mechanism 5. S-APSD 6. TDLS 7. Mesh 8. PCP 9. FMS power save 10. WNM Sleep mode 11. VHT TXOP power save 12. Spatial multiplexing power save I encourage the WG to create additional power-saving mechanisms. | Add several new power-saving mechanisms. For example, during one beacon interval, a STA might save power by transmitting only bits containing zero, and transmit the one bits in the next beacon interval. Those cleverer than I can see this is a fruitful field of endeavor. Be creative ... you know you want to. | REJECTED (MAC: 2015-10-09 15:51:36Z): Reject. The comment fails to identify a specific issue to be addressed. It fails to identify changes in sufficient detail so that the specific wording of the changes that will satisfy the commenter can be determined. | EDITOR | 201510 approved | Resolved |  | N | EDITOR: 2015-11-02 10:55:29Z |  | 2015-11-02 10:56 | EDITOR
5220 | Stephens, Adrian | 1000 | 4 | 10.2.6.1 | 1580 | 18 | G | N | 1580.1801 | 18 | 10.2.6.1 |  | A | (blank) |  | 165 | To be consistent with the DTI components, add "BHI" in the leftmost column covering the first three non-header rows. Ditto at 1581.07 | As in the comment. | ACCEPTED (MAC: 2015-10-09 15:53:20Z) | EDITOR | 201510 approved | Resolved |  | I | EDITOR: 2015-11-03 12:38:45Z |  | 2015-11-03 12:39 | EDITOR
5257 | Hunter, David | 1000 | 4 | 4.5.5.2 | 105 | 33 | T | Y | 105.33 | 33 | 4.5.5.2 |  | V | (blank) |  | 165 | "Radio regulations might require local area networks (RLANs) operating in the 5 GHz band to": both 10.8.1 and 10.9.1 start off with direct statements that regulations require RLANs to implement TPC and DFS mechanisms. To accurately summarize the contents of this standard, these statements should be as definite as those. | On lines 33 and 51 delete "might". | REVISED (MAC: 2015-10-02 14:55:42Z): Change the cited location to, "Regulations that apply to the 5 GHz band in certain regulatory domains require RLANs operating in the 5 GHz band to …" Same change at P105.51 | EDITOR | 201510 approved | Resolved | MAC: 2015-05-12 05:34:28Z: MAH. Actually, 10.8.1 (which is also about TPC) says, "Regulations that apply to the 5 GHz band in most regulatory domains require…" Note this is different wording, and slightly stronger than the "might require" at 4.5.5.2 (the cited location), the two are technically equivalent. However, for consistency, 4.5.5.2 could be changed to the same wording, so as to not imply a different level of likelihood. Propose: Revised. Change the cited location to, "Regulations that apply to the 5 GHz band in most regulatory domains require RLANs operating in the 5 GHz band to use transmitter power control, involving specification of …" | I | EDITOR: 2015-11-02 12:15:03Z |  | 2015-11-02 12:15 | EDITOR
5395 | Hunter, David | 1000 | 4 | 8.4.5.1 | 1063 | 17 | T | Y | 1063.17 | 17 | 8.4.5.1 |  | J | (blank) |  | 165 | Presumably the ANQP-element has its unique hyphenated name because it has longer ID and Length fields. But there is no reason to limit this longer format to ANQP. At least future-proofing will be helped by having a longer element form available. To do this, create a more generic element name, maybe "longelement". Then "ANQP-element" becomes "ANQP longelement". | Replace "ANQP-element" wiith "ANQP longelement" throughout the draft. | REJECTED (MAC: 2015-09-25 14:51:01Z): The use of the term ANQP-element has nothing to do with a "longer ID". See clause 8.4.2.1 for the definition of the Element ID Extension field. | EDITOR | 201510 approved | Resolved |  | N | EDITOR: 2015-11-02 10:55:29Z |  | 2015-11-02 10:56 | EDITOR
5495 | Hunter, David | 1000 | 4 | 10.1.4.3.2 | 1540 | 8 | T | Y | 1540.08 | 8 | 10.1.4.3.2 |  | J | (blank) | 11-15/1037 | 165 | "Wait until the ProbeDelay time has expired": but there is no such variable in the MLME. The only value of ProbeDelay available is that from the most recent invocation by the SME of one of the three primitives: MLME-SCAN.request, MLME-JOIN.request, or MLME-START.request. In the current context the appropriate primitive appears to be MLME-SCAN.request, so the text needs to specify that as the source of the value of the ProbeDelay parameter. | On line 6 and on page 1541 page 1 replace "Waiit until the ProbeDelay time has expired" with "Wait until the time indicated by the ProbeDelay parameter (from the most recent SME invocation of the MLME-SCAN.request) has expired" | REJECTED (MAC: 2015-09-25 15:23:29Z): It is clear from the context that the ProbeDelay referred to is in the MLME-SCAN.request primitive in that the introduction to bullet says "Upon receipt of the MLME-SCAN.request primitive ..." | EDITOR | 201510 approved | Resolved |  | N | EDITOR: 2015-11-02 10:55:29Z |  | 2015-11-02 10:56 | EDITOR
5621 | Hunter, David | 1000 | 4 | 10.9.8.4.3 | 1649 | 2 | T | Y | 1649.02 | 2 | 10.9.8.4.3 |  | V | (blank) |  | 165 | "until a period of time equal to the ProbeDelay has transpired": but there is no such variable in the MLME. The only value of ProbeDelay available is that from the most recent invocation by the SME of one of the three primitives: MLME-SCAN.request, MLME-JOIN.request, or MLME-START.request. In the current context (during a channel switch process) the appropriate primitive appears to be either the MLME-JOIN.request or the MLME-START.request, so the text needs to specify either of those as the source of the value of the ProbeDelay parameter. | Replace "until a period of time equal to the ProbeDelay has transpired" with "until a period of time indicated by the ProbeDelay parameter (from the most recent SME invocation of either the MLME-JOIN.request or the MLME-START.request) has transpired" | REVISED (MAC: 2015-09-25 15:55:44Z): Replace "until a period of time equal to the ProbeDelay has transpired" with "until a period of time indicated by the ProbeDelay parameter from the most recent MLME-START.request primitive has transpired" | EDITOR | 201510 approved | Resolved | MAC: 2015-08-17 00:18:35Z: MAH - Actually, a STA never JOINs an MBSS, it only STARTs (either creating one, or beaconing to match ("become a member of") one). Propose: Revised. Replace "until a period of time equal to the ProbeDelay has transpired" with "until a period of time indicated by the ProbeDelay parameter from the most recent MLME-START.request primitive has transpired" | I | EDITOR: 2015-11-03 14:47:39Z |  | 2015-11-03 14:48 | EDITOR
5860 | Qi, Emily | 1000 | 4 | 8.4.2.36 | 855 | 11 | T | N | 855.11 | 11 | 8.4.2.36 |  | V |  |  | 166 | "Fine timing Measurement Field" is used multiple times in this paragraph. However, there is no such field defined in Extended Capabilities element. | Change "Fine Timing Measurement field" to "Fine Timing Measurement Responder field" in this paragraph, 3 instances. | REVISED (MAC: 2015-09-16 09:24:04Z): incorporate the text changes in 11-15/1072r1 (https://mentor.ieee.org/802.11/dcn/15/11-15-1072-01-000m-cid-5860-resolution.docx) only 2 instances needed to be changed and modifies Subelement ID 6 in table 8-148. | EDITOR | 201510 approved | Resolved | MAC: 2015-10-26 14:10:42Z - 9.6.2.1 Review resolution: 9.6.2.2 Concern that the explanation text is garbled in the resolution. | I | EDITOR: 2015-11-02 13:47:26Z |  | 2015-11-02 13:47 | EDITOR
5214 | Stephens, Adrian | 1000 | 4 | 10.2.2.5.1 | 1552 | 10 | G | N | 1552.1 | 10 | 10.2.2.5.1 |  | V | (blank) |  | 165 | This paragraph does not acknowledge that the times at which the AP transmits during an unscheduled SP may be additionally constrained by the U-APSD coexistence mechanism. | Add a statement to this para somewhere: "The times at which an AP may transmit during an unscheduled SP might be constrained by the U-APSD Coexistence mechanism (see 10.2.2.5.2)." | REVISED (MAC: 2015-10-09 15:26:22Z): At the end of cited paragraph, add "The times at which an AP may transmit during an unscheduled SP might be constrained by the U-APSD coexistence mechanism (see 10.2.2.5.2)." | EDITOR | 201510 approved | Resolved |  | I | EDITOR: 2015-11-03 12:33:11Z |  | 2015-11-03 12:33 | EDITOR
6525 | RISON, Mark | 1000 | 4 | 3.2 | 36 | 48 | T | Y | 36.48 | 48 | 3.2 |  | V | Adrian Stephens | 11-15/1010r10 | 164 | "off-channel: Channel that is not the base channel." -- but "base channel" is not defined | Add a definition of the term "base channel" (and not "Channel that is not the off-channel"!) | REVISED (GEN: 2015-09-17 07:36:31Z) Replace cited definition with: off-channel: A channel used by a tunnelled direct link setup (TDLS) station (STA) that does not overlap the channel(s) used by the access point (AP) with which the TDLS STA is associated. | EDITOR | 201510 approved | Resolved | GEN: 2015-09-09 <email-adrian-11-15/1010r7> Proposed Resolution: Revised. Replace cited definition with: off-channel: A channel used by a tunnelled direct link setup (TDLS) station (STA) that does not overlap the channel(s) used by the access point (AP) with which the TDLS STA is associated. | I | EDITOR: 2015-11-02 12:10:05Z |  | 2015-11-02 12:10 | EDITOR
6413 | RISON, Mark | 1000 | 4 | 8.4.2.66.4 | 907 | 23 | T | Y | 907.23 | 23 | 8.4.2.66.4 |  | V | (blank) |  | 165 | "The Channel Number field indicates the channel number, or center frequency index of the frequency segment if the identified channel comprises noncontiguous frequency segments" -- the bit from "if" onwards makes no sense. 1) What is its precedence w.r.t. the "or"? 2) Which frequency segment is being referred to, if there is more than one? | Clarify (maybe need to say "of frequency segment 0"?) | REVISED (MAC: 2015-10-09 14:39:07Z): Make changes under CID 6413 in 11-15/1010r14 (https://mentor.ieee.org/802.11/dcn/15/11-15-1010-14-000m-revmc-sb0-stephens-resolutions-part-2.doc). These clarify that the frequency segment is that containing the primary 20MHz channel. | EDITOR | 201510 approved | Resolved |  | I | EDITOR: 2015-11-02 14:03:15Z |  | 2015-11-02 14:03 | EDITOR
6414 | RISON, Mark | 1000 | 4 | 8.4.2.68.5 | 917 | 29 | T | Y | 917.29 | 29 | 8.4.2.68.5 |  | V | (blank) |  | 165 | "The Operating Class field contains an enumerated value from Annex E specifying a channel width or frequency segment index and width (if the indicated channel comprises noncontiguous frequency segments)" -- how can an OC indicate a frequency segment index? And anyway, the OCs give the max width, not the operating width | Clarify | REVISED (MAC: 2015-10-09 14:49:22Z): Replace sentence at 917.29 "The Operating Class field contains an enumerated … as well as the frequency band in which the Channel Number is valid." With "The Operating Class field contains an enumerated value from Annex E that identifies the mapping from Channel Number to frequency." | EDITOR | 201510 approved | Resolved |  | I | EDITOR: 2015-11-02 14:04:33Z |  | 2015-11-02 14:05 | EDITOR
6426 | RISON, Mark | 1000 | 4 | 9.3.2.12.3 | 1262 | 53 | T | Y | 1262.53 | 53 | 9.3.2.12.3 |  | V | (blank) |  | 165 | "When a Data, Management or Extension frame is received in which the Retry subfield of the Frame Control field is equal to 1, the appropriate cache is searched for a matching frame. If the search is successful, the frame is considered to be a duplicate." -- this does not apply when an MSDU is sent under a BA agreement, since the Retry bit need not be set and in any case the BA bitmap is consulted to look for dupes, not the cache | Amend the wording accordingly | REVISED (MAC: 2015-10-13 15:55:27Z): Make the changes the changes shown under "Proposed changes" for CID 6426 and 6490 in 11-15/762r8 (https://mentor.ieee.org/802.11/dcn/15/11-15-0762-08-000m-resolutions-for-some-comments-on-11mc-d4-0-sbmc1.docx), which clarify the duplicate filtering rules as they pertain to BA operation. | EDITOR | 201510 approved | Resolved | MAC: 2015-05-09 23:19:22Z: MAH - Disagree. The text at the start of 9.3.2.12 says, "Additional duplicate filtering is performed during Receive Buffer Operation for frames that are part of a block ack agreement". This indicates that the receiver cache filtering _is_ done under Block Ack agreement (although only if the Retry bit is equal to 1). If the Retry bit really can never be equal to 1 under Block Ack, then the receiver cache text is moot, per the sentence the commenter quoted, so no change is needed. If the Retry bit can ever be equal to 1 under Block Ack, then the question is whether the receiver cache would falsely discard a valid (non-duplicate) frame. There does not seem to be such a problem case, so again, it is equivalent function to invoke the receiver cache or not, along with the Block Ack processing rules, and no change is necessary. See also CID 6490. Propose: Reject. <suitable rationale from above> | N | EDITOR: 2015-11-03 12:22:59Z- Implemented for CID 6490. |  | 2015-11-03 12:23 | EDITOR
6436 | RISON, Mark | 1000 | 4 | 8.4.2.29 | 838 | 17 | T | Y | 838.17 | 17 | 8.4.2.29 |  | A | (blank) |  | 165 | It's not a BA setup mechanism which is used, it's a BA mechanism | Delete "setup" at the referenced location | ACCEPTED (MAC: 2015-09-16 09:17:16Z) | EDITOR | 201510 approved | Resolved |  | I | EDITOR: 2015-11-02 13:43:52Z |  | 2015-11-02 13:44 | EDITOR
6476 | RISON, Mark | 1000 | 4 | 8.2.4.26 | 827 | 34 | T | Y | 827.34 | 34 | 8.2.4.26 |  | A | (blank) |  | 165 | "In Beacon and Probe Response frames transmitted by an AP: Set to 0 if the AP does not support PSMP operation Set to 1 if the AP supports PSMP operation In Beacon frames transmitted by a non-AP STA: Set to 0 Otherwise: Set to 0 if the STA does not support PSMP operation Set to 1 if the STA supports PSMP operation" can be simplified | Change the cited text to: "In Beacon frames transmitted by a non-AP STA: Set to 0 Otherwise: Set to 0 if the STA does not support PSMP operation Set to 1 if the STA supports PSMP operation", i.e. delete the "In Beacon and Probe Response frames transmitted by an AP:" bit | ACCEPTED (MAC: 2015-09-16 09:29:21Z) | EDITOR | 201510 approved | Resolved |  | I | EDITOR: 2015-11-02 13:41:48Z |  | 2015-11-02 13:42 | EDITOR
6479 | RISON, Mark | 1000 | 4 | 23.4.4 | 2631 | 19 | T | Y | 2631.1899 | 19 | 23.4.4 |  | V | Mark Rison | 11-15/762 | 164 | Why is TVHT operation restricted to a 900 m diameter? | Change "3 us" to "As indicated by the coverage class (see 9.21.4 (Operation with coverage classes))." and fix up aSlotTime to include it | REVISED (GEN: 2015-10-02 15:19:34Z) At 2631.19 change “3 μs” to “As indicated by the coverage class (see 9.21.4)”. At 2631.6 change “24 μs (BCUs: 6 MHz or 7 MHz)” to “24 μs (BCUs: 6 MHz or 7 MHz) plus any coverage-class-dependent aAirPropagationTime (see Table 8-76)”. At 2631.7 change “20 μs (BCUs: 8 MHz)” to “20 μs (BCUs: 8 MHz) plus any coverage-class-dependent aAirPropagationTime (see Table 8-76)”. Change all 10 instances of “plus any coverage-class-dependent aAirPropagationTime Table 8-76” to add “(see” before “Table” and “)” at the end. | EDITOR | 201510 approved | Resolved | GEN: 2015-09-09 03:07:39Z - Mark Rison thinks this might be addressed by the air propagation time resolutions in 15/0762 | I | EDITOR: 2015-11-03 15:58:56Z- |  | 2015-11-03 15:59 | EDITOR
6480 | RISON, Mark | 1000 | 4 | 21.12.4 | 2453 | 54 | T | Y | 2453.54 | 54 | 21.12.4 |  | V | Mark Rison | 11-15/762 | 164 | Having an inequality as the aAirPropagationTime does not help with all the equations in Clause 9 which use the parameter | Change "< 100 ns" to "As indicated by the coverage class (see 9.21.4 (Operation with coverage classes)).", or indicate how a device knows what aAirPropagationTime a peer device is assuming | REVISED (GEN: 2015-10-02 15:21:54Z) Delete the "<" in "< 100 ns" at the cited location. | EDITOR | 201510 approved | Resolved | GEN: 2015-08-14: from minutes: Q: why is aAirPropagation not zero for the DMG PHY? It is zero in other PHYs A: it is zero in those PHYs where sSlotTime is dependent on aAirPropagation time, which is not the case for the DMG PHY. Action item: Mark to update resolution to address this question. | I | EDITOR: 2015-11-03 15:08:38Z |  | 2015-11-03 15:09 | EDITOR
6482 | RISON, Mark | 1000 | 4 |  | 1248 | 21 | T | Y | 1248.21 | 21 | 9.3.2.1 |  | V | (blank) |  | 165 | "AirDelay is aAirPropagationTime indicated in the Coverage Class field of the Country element received from the AP of the BSS with which the STA is associated or the DO of the IBSS of which the STA is a member or from another mesh STA in the same MBSS, or if no Country element has been received from the AP of the BSS with which the STA is associated, the value of aAirPropagationTime indicated in the PLME-CHARACTERISTICS.confirm primitive." is circular, because the PLME-CHARACTERISTICS.confirm gets info from the PHY characteristics, and the PHYs say "As indicated by the coverage class (see 9.21.4 (Operation with coverage classes))." | This would probably best be fixed in 9.21.4. Perhaps "The default PHY parameters are based on aAirPropagationTime having a value of 0 us" could be changed to something like "When dot11OperatingClassesRequired is false, or the aAirPropagationTime is not available from a Country element, the aAirPropagationTime shall be taken to be 0 us" | REVISED (MAC: 2015-10-02 15:15:41Z): Incorporate the changes as shown in 11-15/762r10 (https://mentor.ieee.org/802.11/dcn/15/11-15-0762-10-000m-resolutions-for-some-comments-on-11mc-d4-0-sbmc1.docx) for CID 6482. | EDITOR | 201510 approved | Resolved | MAC: 2015-06-18: 5.7.2.4 Discussed the goal to not use “such” 5.7.2.5 “Class to be taken to be 0us” -- > change to something else. 5.7.2.6 Organize the paragraph to put the “aAirPropagation Time is 0us” as the first part of the sentence. 5.7.2.7 More discussion on final format of paragraph 5.7.2.8 Action item to go off and finalize later. MAC: 2015-06-19: 8.10.2.3 Discussion on the changes for AirPropogation MAC: 2015-08-22 20:07:42Z - 4.7.4.2 Plan to motion during Sept 2015 Interim (Thailand) 4.7.4.3 Question on if “at the antenna connector” should be added? 4.7.4.4 ACTION ITEM: Mark RISON: Send e-mail to highlight the question | I | EDITOR: 2015-11-02 14:38:58Z |  | 2015-11-02 14:39 | EDITOR
6456 | RISON, Mark | 1000 | 4 |  |  |  | T | Y |  |  |  |  | V | Adrian Stephens | 11-15/1010r13 | 164 | "monotonic" (/ly) (increasing, incrementing, etc.) is used about 45 times, but in many of those instances it seems the intent is that it be strictly increasing (i.e. it may not stay the same) | Examine the 45 instances of "monotonic" and replace them with "strictly increasing" or similar, where need be (an example where it need not be is for the mapping from power to RCPI/RSSI such as at 2175.48) | REVISED (GEN: 2015-10-09) Make changes under CID 6456 in https://mentor.ieee.org/802.11/dcn/15/11-15-1010-13-000m-revmc-sb0-stephens-resolutions-part-2.doc. These changes revise the use of "monotonically" throughout the standard as necessary according to its interpretation as a change in a consistent direction, or no change. | EDITOR | 201510 approved | Resolved | GEN: 2015-10-09: updated resolution. GEN: 2015-08-21: Previous Resolution: REVISED (GEN: 2015-08-21 15:48:41Z) Revised. Make changes under CID 6456 in 11-15/1010r3 (https://mentor.ieee.org/802.11/dcn/15/11-15-0999-03-000m-sb-cid-resolutions-5167-and-more.docx). These changes revise the use of "monotonically" throughout the standard as necessary according to its interpretation as a change in a consistent direction, or no change. GEN: 2015-08-28: Removed CID 6456, as it conflicts with CID 6455 and needs the document reference fixed up. We’ll fix it up and bring it back for motion. | M | EDITOR: 2015-11-02 12:04:39Z- One change implemented for CID 6564. One change (at 1916.54) conflicts with CID 6564 (which deleted changed text). No action taken in that conflict. |  | 2015-12-09 19:17 | EDITOR
6496 | RISON, Mark | 1000 | 4 | 9.3.2.3.3 | 1250 | 16 | T | Y | 1250.16 | 16 | 9.3.2.3.3 |  | V | (blank) |  | 165 | Does the SIFS 10% of aSlotTime include aAirPropagationTime too? Seems large. There is no need to allow for 10% of the aAirPropagationTime as a STA's timing accuracy is independent of the aAirPropagationTime | Change to 10% of aSlotTime - aAirPropagationTime (2x in this subclause). See also 9.3.2.1's 10% and the 10%s in 9.3.2.3.10 and 9.3.2.3.11 | REVISED (MAC: 2015-10-02 15:26:29Z): Incorporate the changes as shown in 11-15/762r10 (https://mentor.ieee.org/802.11/dcn/15/11-15-0762-10-000m-resolutions-for-some-comments-on-11mc-d4-0-sbmc1.docx) for CID 6496. | EDITOR | 201510 approved | Resolved | MAC: 2015-05-09 23:57:54Z: MAH: Needs discussion. Note that this measurement is specified with this phrase, "shall not allow the space between frames that are defined to be separated by a SIFS, as measured on the medium, to vary from the nominal SIFS by more than ±10% of aSlotTime". Since this is "as measured on the medium", but there is no indication of _where_ on the medium it is measured, it is quite possible that aAirPropagationTime (even aAirPropagationTime x 2) will come into effect within the measurement. How does this affect the perceived conformance of the implementation being measured? From August 7 teleconference: 2.7.5.2. Discussion on when the aAirPropagationTime value is zero 2.7.5.2.1. There was another CID 6482 that is similar 2.7.5.2.2. R5 will be posted and Mark to ask for more discussion on these CIDs | I | EDITOR: 2015-11-02 14:50:20Z |  | 2015-11-02 14:50 | EDITOR
6375 | RISON, Mark | 1000 | 4 | 10.3.5.3 | 1596 | 24 | T | Y | 1596.24 | 24 | 10.3.5.3 |  | V | (blank) |  | 165 | "and an earlier, timed out SA Query procedure with the non-AP and non-PCP STA has not allowed a new association process to be started without an additional SA Query procedure," is extremely ambiguous: does the earlier procedure allow the new process, or disallow it? In fact, it allows it! The issue is that the precedence is not clear: "(an earlier SA) (has not) (allowed association)" v. "(an earlier SA) (has) (not allowed association)" | Reword to be clear; ditto in reassoc. Text like: "and there has been no earlier, timed out SA Query procedure with the STA (which would have allowed a new reassociation process to be started, without an additional SA Query procedure)" | REVISED (MAC: 2015-09-25 15:45:58Z): CIDs 6375, 6376, 6377: Make the changes shown for the CIDs 6375, 6376, 6377 in 11-15/762r10 (https://mentor.ieee.org/802.11/dcn/15/11-15-0762-10-000m-resolutions-for-some-comments-on-11mc-d4-0-sbmc1.docx). | EDITOR | 201510 approved | Resolved |  | N | EDITOR: 2015-11-03 14:44:55Z- Implemented for CID 6377 |  | 2015-11-03 14:45 | EDITOR
6532 | RISON, Mark | 1000 | 4 | 8.4.2.75 | 938 | 4 | T | Y | 938.04 | 4 | 8.4.2.75 |  | V | (blank) |  | 165 | "Request subelement" is too generic | Change to "FMS Request subelement" throughout | REVISED (MAC: 2015-10-09 14:50:41Z): At 938.13 delete "one or more Request Subelements" At 938.17 change "Request sublements" to "FMS Request Subelements" In 8.4.2.75 change "Request [s¦S]ubelement" to "FMS Request [s¦S]ubelement", preserving the case of the 'S'. | EDITOR | 201510 approved | Resolved |  | I | EDITOR: 2015-11-02 14:08:08Z |  | 2015-11-02 14:08 | EDITOR
6533 | RISON, Mark | 1000 | 4 | 8.4.2.76 | 939 | 41 | T | Y | 939.41 | 41 | 8.4.2.76 |  | V | (blank) |  | 165 | "Status subelement" is too generic | Change to "FMS Response subelement" throughout | REVISED (MAC: 2015-10-09 14:54:42Z): At 939.48 delete "one or more Status Subelements" At 940.24 delete "The FMS Status Subelements field contains one or more FMS Status subelements." In 8.4.2.76 change "Status [s¦S]ublement" to "FMS Response [s¦S]ublement", excluding "FMS Status subelement", preserving the case of the 'S' | EDITOR | 201510 approved | Resolved |  | M | EDITOR: 2015-11-02 14:14:59Z- + rewording title of Table 8-192. Note, the last part of the resolution was limited to exclude both the FMS Status subelement and the "TCLAS Status subelement", which occur 5 times in 8.4.2.76 beginning at 940.15. |  | 2015-11-24 13:59 | EDITOR
6587 | RISON, Mark | 1000 | 4 |  |  |  | T | Y |  |  |  |  | J | (blank) |  | 165 | We need to distinguish between an MCS for a specific PHY and the general concept of an MCS | Introduce the term "HT-MCS" and use that for MCSes which are specific to HT, only using plain "MCS" for the generic concept | REJECTED (MAC: 2015-10-13 15:52:27Z): The comment fails to identify changes in sufficient detail so that the specific wording of the changes that will satisy the commenter can be determined. | EDITOR | 201510 approved | Resolved | MAC: 2015-08-21 10:09:37Z: BRC accepts in principle. Submission required to identify specific usages (with global search-and-replace is fine) and changes. Note, include "Basic MCS set" as well as "Supported MCS" and so forth. | N | EDITOR: 2015-11-02 10:55:29Z |  | 2015-11-02 10:56 | EDITOR
6595 | RISON, Mark | 1000 | 4 | 8 |  |  | E | Y | 560 | 1 | 8 |  | J | Jon Rosdahl |  | 164 | How about a generic statement that subelements have the same format as elements, instead of endlessly droning on about this? | Go on, save the Earth | REJECTED (GEN: 2015-09-17 07:05:06Z) The comment fails to identify changes in sufficient detail so that the specific wording of the changes that will satisfy the commenter can be determined. | EDITOR | 201510 approved | Resolved | GEN: 2015-06-06 Proposed Resolution: REJECTED (GEN: 2015-06-06) The comment fails to identify changes in sufficient detail so that the specific wording of the changes that will satisfy the commenter can be determined. | N | EDITOR: 2015-11-02 10:55:29Z |  | 2015-11-02 10:56 | EDITOR
6647 | RISON, Mark | 1000 | 4 | 8.4.2.24.4 | 825 | 53 | T | Y | 825.53 | 53 | 8.4.2.24.4 |  | V | (blank) |  | 165 | Bit 8 is now used | Delete "8 and" | REVISED (MAC: 2015-09-16 09:26:23Z): At cited location delete "8 and". | EDITOR | 201510 approved | Resolved |  | I | EDITOR: 2015-11-02 13:40:01Z |  | 2015-11-02 13:40 | EDITOR
6658 | RISON, Mark | 1000 | 4 |  |  |  | E | Y |  |  |  |  | V | (blank) |  | 165 | Change "VHT Operating" to "VHT Operation" at 1554.6. Delete "carried within a frame" at 924.63. Delete "in a frame" at 1823.64, 1824.35. Change "in a frame" to "in a Beacon frame or a Probe Response frame" at 1823.58. Change 1527.20 from "if the Request element of the Probe Request includes the RCPI element ID" to "if there is a Request element in the Probe Request that includes the RCPI element ID". [References might be to D3.0 rather than D4.0] | As it says in the comment | REVISED (MAC: 2015-10-02 14:35:10Z): Agreed, at 1571.10 Change "VHT Operating" to "VHT Operation" Agreed, at 933.60 delete "carried within a frame" Agreed, at 1843.64 and 1844.35 delete "in a frame" At 1843.58, delete "in a frame" At 1843.53, delete "in a Beacon frame or Probe Response frame" | EDITOR | 201510 approved | Resolved | MAC: 2015-08-18 07:43:00Z - MAH: Agreed, at 1571.10 (reported as 1554.6) Agreed, at 933.60 (reported as 924.63) Agreed, at 1843.64 (reported as 1823.64) and 1844.35 (reported as 1824.35) At 1843.58, delete "in a frame" At 1843.53, delete "in a Beacon frame or Probe Response frame" The last change seems to be moot, as of D4.0. (The sentence at 1544.4 was completely rewritten.) EDITOR: 2015-04-30 14:36:21Z - Transferring to MAC. These are not editorial changes. | MR | EDITOR: 2015-11-02 11:04:48Z- Note conflict of 'At 1843.58, delete "in a frame"' with resolution of CID 6734, which expands which frames it may be carried in. No action taken in regard of this instruction. Note change 'At 1843.53, delete "in a Beacon frame or Probe Response frame"' actioned, but runs contrary to the change made by CID 6734 in the following para. Please review for consistency. |  | 2015-11-02 11:05 | EDITOR
6680 | RISON, Mark | 1000 | 4 | 11 |  |  | E | Y | 1865 | 1 | 11 |  | V | (blank) |  | 165 | "An MPDU of type Data with the Protected Frame subfield of the Frame Control field equal to 1 is called a WEP MPDU." -- even if the standard is consistent when using this term, it's a very confusing one now that other forms of protection are defined and indeed preferred. | Remove the term "WEP MPDU" or at least restrict it to MPDUs where WEP has indeed been used as the cipher | REVISED (MAC: 2015-10-13 15:50:25Z): Make the changes under CID 6680 in https://mentor.ieee.org/802.11/dcn/15/11-15-1010-05-000m-revmc-sb0-stephens-resolutions-part-2.doc. These changes reword text to avoid the use of the term "WEP MPDU". | EDITOR | 201510 approved | Resolved |  | I | EDITOR: 2015-11-03 14:58:57Z |  | 2015-12-09 19:20 | EDITOR
6759 | RISON, Mark | 1000 | 4 |  |  |  | T | Y |  |  |  |  | V | Stephen McCann | 11-15/1018r0 | 164 | Should Certificate ID really be UTF-8 (as opposed to printable ASCII)? Is that safe for the URL? | Make it printable ASCII | REVISED (GEN: 2015-09-25 14:24:22Z) Incorporate the changes in https://mentor.ieee.org/802.11/dcn/15/11-15-1018-03-000m-some-gen-comment-resolutions.doc for CID 6759 | EDITOR | 201510 approved | Resolved |  | I | EDITOR: 2015-11-02 12:07:00Z |  | 2015-12-09 19:21 | EDITOR
6490 | RISON, Mark | 1000 | 4 | 9.3.2.12.3 | 1262 | 47 | T | Y | 1262.47 | 47 | 9.3.2.12.3 |  | V | (blank) |  | 165 | This subclause does not cover BA, where a SN cache is not consulted (a BA bitmap window is consulted), even if the Retry bit is set (1262.53) | Add words to that effect | REVISED (MAC: 2015-10-13 15:57:14Z): Make the changes the changes shown under "Proposed changes" for CID 6426 and 6490 in 11-15/762r8 (https://mentor.ieee.org/802.11/dcn/15/11-15-0762-08-000m-resolutions-for-some-comments-on-11mc-d4-0-sbmc1.docx), which clarify the duplicate filtering rules as they pertain to BA operation. | EDITOR | 201510 approved | Resolved | MAC: 2015-05-09 23:54:45Z: MAH - Disagree. The text at the start of 9.3.2.12 says, "Additional duplicate filtering is performed during Receive Buffer Operation for frames that are part of a block ack agreement". This indicates that the receiver cache filtering _is_ done under Block Ack agreement (although only if the Retry bit is equal to 1). If the Retry bit really can never be equal to 1 under Block Ack, then the receiver cache text is moot, per the sentence the commenter quoted, so no change is needed. If the Retry bit can ever be equal to 1 under Block Ack, then the question is whether the receiver cache would falsely discard a valid (non-duplicate) frame. There does not seem to be such a problem case, so again, it is equivalent function to invoke the receiver cache or not, along with the Block Ack processing rules, and no change is necessary. See also CID 6426. Propose: Reject. <suitable rationale from above> | I | EDITOR: 2015-11-03 12:22:35Z |  | 2015-11-03 12:23 | EDITOR
6131 | Fischer, Michael | 1000 | 4 | 3.1 | 13 | 4 | E | N | 13.04 | 4 | 3.1 |  | V | (blank) |  | 165 | Given that an MBSS is defined to be a kind of BSS, the definition of "infrastructure" should allow for mesh gates. | Change the final sentence of this definition to "An infrastructure contains one or more APs, zero or more portals, and zero or more mesh gates in addition to the distribution system (DS)." | REVISED (MAC: 2015-10-02 14:48:34Z): Change The infrastructure includes the distribution system medium (DSM), access point (AP), and portal entities. It is also the logical location of distribution and integration service functions of an extended service set (ESS). An infrastructure contains one or more APs and zero or more portals in addition to the distribution system (DS). To An infrastructure comprises a distribution system (DS), one or more APs, zero or more portals, and zero or more mesh gates. It is also the logical location of distribution and integration service functions of an extended service set (ESS). | EDITOR | 201510 approved | Resolved | Change The infrastructure includes the distribution system medium (DSM), access point (AP), and portal entities. It is also the logical location of distribution and integration service functions of an extended service set (ESS). An infrastructure contains one or more APs and zero or more portals in addition to the distribution system (DS). To An infrastructure comprises a distribution system (DS), one or more APs, zero or more portals, and zero or more mesh gates. It is also the logical location of distribution and integration service functions of an extended service set (ESS). MAC: 2015-07-07 02:07:33Z - Propose: Revised. Change the first sentence of the definition from "The infrastructure includes the distribution system medium (DSM), access point (AP), and portal entities." to "The infrastructure includes the distribution system medium (DSM), access point (AP), mesh gate, and portal entities.". Also, change the last setence, as proposed by the commenter. EDITOR: 2015-06-11 10:36:34Z - This is not an editorial change. Transferring to MAC. | I | EDITOR: 2015-11-02 12:09:07Z |  | 2015-11-02 12:09 | EDITOR
6784 | RISON, Mark | 1000 | 4 |  |  |  | E | Y |  |  |  |  | J | (blank) |  | 165 | It says "successful IEEE Std 802.lX exchange, SAE authentication, preshared" -- delete "successful" since this is implicit (and not mentioned for the other cases) | As it says in the comment | REJECTED (MAC: 2015-10-02 14:19:47Z): Assuming the commenter is referencing P1926L4, all the other parallel concepts also include the "successful". Even if not necessary, the "successful"s seem fine and keep the bullet list consistent. | EDITOR | 201510 approved | Resolved | MAC: 2015-07-07 01:59:51Z - Propose: Rejected. Assuming the commenter is referencing P1926L4, all the other parallel concepts also include the "successful". Even if not necessary, the "successful"s seem fine and keep the bullet list consistent. EDITOR: 2015-05-28 11:38:23Z - This is aparently not an editorial comment. Transferring to MAC. | N | EDITOR: 2015-11-02 10:55:29Z |  | 2015-11-02 10:56 | EDITOR
6042 | Bahr, Michael | 1000 | 4 | 8.4.2.106 | 979 | 5 | T | N | 979.05 | 5 | 8.4.2.106 |  | V | (blank) |  | 165 | It is confusing to read about the MCCAOP Setup Request element in the clause on the MCCAOP Setup _Reply_ element. (although it is correct, if you have read the clause on the MCCAOP Setup Request element and spent a second thought). | Since the MCCAOP Setup Request element corresponds to an MCCAOP reservation, replace "MCCAOP Setup Request element" with "MCCAOP reservation" (page 979, lines 5 and 7). Make a similar replacement in the clause on the MCCAOP Setup Request element. (page 978, lines 5 and 7) | REVISED (MAC: 2015-10-09 15:06:00Z): Revised. Delete text at 979.05 from "If this MCCAOP Setup Request element" until the end of the paragraph. | EDITOR | 201510 approved | Resolved |  | I | EDITOR: 2015-11-02 14:18:59Z |  | 2015-11-02 14:19 | EDITOR
6050 | Hamilton, Mark | 1000 | 4 | 17.2.1 | 2199 | 33 | T | Y | 2199.3301 | 33 | 17.2.1 |  | A | Jon Rosdahl |  | 164 | STAs interoperate with other STAs, not "equipment". | Change "equipment" to "STAs". | ACCEPTED (GEN: 2015-09-17 07:16:20Z) | EDITOR | 201510 approved | Resolved | GEN: 2015-09-16 Proposed Resolution: Accept | I | EDITOR: 2015-11-03 15:05:48Z |  | 2015-11-03 15:06 | EDITOR
6068 | Hamilton, Mark | 1000 | 4 | 8.4.2.21.13 | 803 | 1 | T | Y | 803.01 | 1 | 8.4.2.21.13 |  | V | (blank) |  | 165 | The Standard doesn't say whether Location Reference ASCII string is null-terminated or not. Presumably it is not, as it has an explicit Length, and it appears that all ASCII strings in the Standard are not null-terminated (although some don't say explicitly). | Seach out all ASCII strings, and make sure it is clear that they are not null-terminated (most say explicitly, but several don't). Perhaps it makes sense to say once in 8.2.2 that all ASCII strings are not null-terminated. Although, maybe it's easier for the reader to say it explicitly at each usage. | REVISED (MAC: 2015-09-15 08:18:52Z): At 561.01 insert a new para: "ASCII strings are not null terminated". Remove the 5 instances of "This string is not null terminated" in clause 8. | EDITOR | 201510 approved | Resolved |  | M | EDITOR: 2015-11-02 13:39:04Z- Modified 6 instances in Clause 8. |  | 2015-11-02 13:39 | EDITOR
6084 | Hamilton, Mark | 1000 | 4 | 5.1.2 | 129 | 37 | E | N | 129.37 | 37 | 5.1.2 |  | V | (blank) |  | 165 | Okay, CCMP and GCMP are viewed as part of the MAC sublayer. But, so is BIP, right? | Restructure the first three paragraphs of 5.1.2 to be: Security services in IEEE Std 802.11 are provided by the authentication service and the CCMP, GCMP, and BIP mechanisms. The scope of the security services provided is limited to station-to-station data and robust Management frame transmissions. When CCMP or GCMP is used, the data confidentiality service is provided for Data frames and individually addressed robust Management frames. BIP provides message integrity and access control for group addressed robust Management frames. For the purposes of this standard, CCMP, GCMP and BIP are viewed as logical services located within the MAC sublayer as shown in the reference model, Figure 4-19 (Portion of the ISO/IEC basic reference model covered in this standard) (in 4.9 (Reference model)). Actual implementations of CCMP, GCMP and BIP are transparent to the LLC and other layers above the MAC sublayer. The security services provided by CCMP, GCMP and BIP in IEEE Std 802.11 are as follows: a) Data Confidentiality; b) Authentication; and c) Access control in conjunction with layer management. | REVISED (MAC: 2015-10-02 15:01:00Z): Change For the purposes of this standard, CCMP and GCMP are viewed as logical services located within the MAC sublayer as shown in the reference model, Figure 4-19 (Portion of the ISO/IEC basic reference model covered in this standard) (in 4.9 (Reference model)). Actual implementations of CCMP and GCMP are transparent to the LLC and other layers above the MAC sublayer. To For the purposes of this standard, CCMP, GCMP and BIP are viewed as logical services located within the MAC sublayer as shown in the reference model, Figure 4-19 (Portion of the ISO/IEC basic reference model covered in this standard) (in 4.9 (Reference model)). Actual implementations of CCMP, GCMP and BIP are transparent to the LLC and other layers above the MAC sublayer. | EDITOR | 201510 approved | Resolved | MAC: 2015-07-07 02:11:50Z - Propose: Accept. EDITOR: 2015-06-11 10:50:11Z - I agree with the changes. However, this is making new statements about BIP, and that is not an editorial change. Transferring to MAC. | I | EDITOR: 2015-11-02 12:17:23Z |  | 2015-11-02 12:17 | EDITOR
6098 | Hamilton, Mark | 1000 | 4 | 8.4.2.92 | 964 | 28 | T | Y | 964.28 | 28 | 8.4.2.92 |  | A | (blank) |  | 165 | Error in the Reserved values range. | Change the Reserved table entry value range from '4-220' to '5-220' | ACCEPTED (MAC: 2015-10-09 15:04:23Z) | EDITOR | 201510 approved | Resolved |  | N | EDITOR: 2015-11-02 14:17:42Z- Implemented for CID 5993. |  | 2015-11-02 14:18 | EDITOR
6099 | Hamilton, Mark | 1000 | 4 | 8.2.4.1.4 | 565 | 59 | T | Y | 565.59 | 59 | 8.2.4.1.4 |  | V | (blank) |  | 165 | Under Table 8-3, the third paragraph seems to contradict to the "all" statement made by the second paragraph. | Change the second paragraph to start, "In all Control frames with subtype not equal to Control Frame Extension, the ..." | REVISED (MAC: 2015-10-11 03:01:33Z): Make changes in 11-15/1004r3 ( https://mentor.ieee.org/802.11/dcn/15/11-15-1004-03-000m-resolutions-for-comments-assigned-to-gs.docx) under CID 5096. | EDITOR | 201510 approved | Resolved | EDITOR: 2015-05-28 11:46:09Z - 2015-05-28 transferred to MAC. Were wrongly categorized by editor.. | N | EDITOR: 2015-11-02 12:21:21Z- Implemented for CID 5096. |  | 2015-11-02 12:21 | EDITOR
6100 | Hamilton, Mark | 1000 | 4 | 8.2.4.1.5 | 566 | 24 | T | Y | 566.24 | 24 | 8.2.4.1.5 |  | V | (blank) |  | 165 | Under Table 8-4, the second paragraph seems to contradict to the "all" statement made by the last sentence of the first paragraph. Same problem in 8.2.4.1.6. | Add to the end of the last setence of the first paragraph, "except Control frames of subtype Control Frame Extension." Same change to similar sentence in first paragraph of 8.2.4.1.6. | REVISED (MAC: 2015-10-11 03:04:40Z): Make changes in 11-15/1004r3 ( https://mentor.ieee.org/802.11/dcn/15/11-15-1004-03-000m-resolutions-for-comments-assigned-to-gs.docx) under CID 5097 and 5098. | EDITOR | 201510 approved | Resolved | EDITOR: 2015-05-28 11:46:09Z - 2015-05-28 transferred to MAC. Were wrongly categorized by editor.. | N | EDITOR: 2015-11-02 13:32:13Z- Implemented for CID 5097. |  | 2015-11-02 13:32 | EDITOR
6402 | RISON, Mark | 1000 | 4 | 8.4.2.26 | 831 | 35 | T | Y | 831.35 | 35 | 8.4.2.26 |  | V | (blank) |  | 165 | b59 of Extended Capabilities is not defined | Define it as reserved | REVISED (MAC: 2015-09-16 09:06:25Z): Add a row for bit 59 at the cited location and mark it Reserved. | EDITOR | 201510 approved | Resolved |  | I | EDITOR: 2015-11-02 13:42:39Z |  | 2015-11-02 13:43 | EDITOR
6119 | Fischer, Michael | 1000 | 4 | 3.1 | 7 | 33 | E | Y | 7.33 | 33 | 3.1 |  | J | (blank) |  | 165 | The definition given for A-MPDU subframe requires the subframe contain an MPDU, whereas descriptions of VHT operation appear to permit cases where the subframe content is a control frame or MMDPU. The definition of A-MPDU subframe needs to be generalized to make it clear that control frames or MMPDUs are allowed. | There are a variety of ways to correct this definition. One of the simplest would be to change "contains an MPDU" to "contains an MPDU, MMPDU, or control frame" | REJECTED (MAC: 2015-10-02 14:40:06Z): An MPDU can carry an MMPDU or be a control frame. Thus, the definition is correct. | EDITOR | 201510 approved | Resolved | MAC: 2015-07-07 02:02:23Z - Propose: Rejected - An MPDU can carry an MMPDU (which is curiously enough, more parallel to an MSDU than an MPDU) or a control frame. Thus, the definition is correct. EDITOR: 2015-06-11 10:19:34Z - Similar to CID 6118. Transferring to MAC. | N | EDITOR: 2015-11-02 10:55:29Z |  | 2015-11-02 10:56 | EDITOR
6377 | RISON, Mark | 1000 | 4 | 10.3.5 |  |  | T | Y | 1593 | 56 | 10.3.5 |  | V | (blank) | 11-15/762 | 165 | There are numerous technical issues with the description of the AP/PCP (re)assoc receipt procedures, including deletion of the PTKSA, the point of the Disassociation frame, the situation with PCPs, the distinction between SME and MLME, the behaviour if the result is not success and MFP is not in use and the reassoc is part of FT, the situation with DMG STAs | I will propose text (not possible to give here) | REVISED (MAC: 2015-09-25 15:45:58Z): CIDs 6375, 6376, 6377: Make the changes shown for the CIDs 6375, 6376, 6377 in 11-15/762r10 (https://mentor.ieee.org/802.11/dcn/15/11-15-0762-10-000m-resolutions-for-some-comments-on-11mc-d4-0-sbmc1.docx). | EDITOR | 201510 approved | Resolved |  | M | EDITOR: 2015-11-03 14:44:35Z- Some editing for terminology and grammar. |  | 2015-11-03 14:45 | EDITOR
6186 | RISON, Mark | 1000 | 4 | 10.23.6 | 1714 | 52 | T | Y | 1714.52 | 52 | 10.23.6 |  | V | (blank) |  | 165 | It is not clear whether two HT non-VHT STAs may establish a 40 MHz direct link when the BSS is a 20 MHz-only BSS | Clarify (e.g. does "The channel width of a TDLS direct link with a primary channel equal to the base channel shall not exceed the channel width of the BSS to which the TDLS peer STAs are associated, except when the TDLS Wider Bandwidth subfield" apply in this case or only for VHT STAs?) | REVISED (MAC: 2015-09-17 07:49:42Z): Revised. At 1710.64, change "The channel width of a TDLS direct link with a primary channel equal to the base channel shall not exceed the channel width of the BSS to which the TDLS peer STAs are associated, except when the TDLS Wider Bandwidth subfield" to "The channel width of a TDLS direct link on the base channel shall not exceed the channel width of the BSS to which the TDLS peer STAs are associated, except when the TDLS Wider Bandwidth subfield". Note, commenter's cited location is incorrect. It should be 10.23.1, P1710.64. | EDITOR | 201510 approved | Resolved |  | I | EDITOR: 2015-11-03 14:51:30Z |  | 2015-11-03 14:51 | EDITOR
6202 | RISON, Mark | 1000 | 4 | 8.4.2.78 | 943 | 61 | T | Y | 943.61 | 61 | 8.4.2.78 |  | A | (blank) |  | 165 | The term "an RSN protected frame" is used, but the term is never defined | Change the cited text to "a protected frame" | ACCEPTED (MAC: 2015-10-09 15:02:45Z) | EDITOR | 201510 approved | Resolved |  | I | EDITOR: 2015-11-02 14:16:29Z |  | 2015-11-02 14:16 | EDITOR
6254 | RISON, Mark | 1000 | 4 | 8.4.2.39 | 861 | 9 | T | Y | 861.09 | 9 | 8.4.2.39 |  | V | (blank) |  | 165 | It says "In a Beacon report or , the Antenna ID always identifies the antenna used" -- or what? | Add something before the comma | REVISED (MAC: 2015-10-09 14:35:07Z): Delete cited sentence. | EDITOR | 201510 approved | Resolved |  | I | EDITOR: 2015-11-02 13:48:47Z |  | 2015-11-02 13:49 | EDITOR
6286 | RISON, Mark | 1000 | 4 | 20.3.11.11.2 | 2345 | 32 | T | Y | 2345.3201 | 32 | 20.3.11.11.2 |  | A | Jon Rosdahl |  | 164 | It says "If 95% of the sum of the energy [...] is contained within 800 ns, the smoothing bit should be set to 1." -- what if 94% is so contained? 96%? | Add "at least" before "95%" at the referenced location | ACCEPTED (GEN: 2015-09-17 07:18:23Z) | EDITOR | 201510 approved | Resolved | GEN: 2015-09-16 Proposed Resolution: Accept | I | EDITOR: 2015-11-03 15:06:45Z |  | 2015-11-03 15:07 | EDITOR
6355 | RISON, Mark | 1000 | 4 | V.3.3 | 3575 |  | T | Y | 3575 |  | V.3.3 |  | V | (blank) | 11-15/1019r1 | 165 | Table V-2---Example Enterprise DSCP to UP/AC mapping shows UP 2 being AC_BE, but shouldn't it be AC_BK per Table 9-1? | Change the two AC_BEs for UP 2 to AC_BKs | REVISED (MAC: 2015-09-25 15:07:22Z): Change CS2 to User Priority 3, and change AF1x to Access Category value to AC_BK | EDITOR | 201510 approved | Resolved | MAC: 2015-08-18 13:21:24Z: MAH: Actually, I believe CS2 (OAM&P, as defined in RFC 4594) should not map to AC_BK. Thus, the correct fix is probably to change the UP for CS2 to 3, and leave the AC_BE as is. AF1 is less clear, as this is described as "High-throughput" traffic, meaning the application is elastic, but expects fairly timely delivery. This doesn’t map easily to any particular 802.11 AC. But, AC_BE seems more appropriate than AC_BK. Table V-1 seems wrong, as well. The default PHB (000000) should be best-effort traffic, per the RFCs. CS1 is actually the closest match to AC_BK traffic, as seems to be indicated in Table V-2. Need to check the 3GPP/GSMA standards (and references on p3574) to confirm "Background" traffic class is actually supposed to be mapped to PHB 000000. | I | EDITOR: 2015-11-03 16:35:45Z |  | 2015-11-03 16:36 | EDITOR
6364 | RISON, Mark | 1000 | 4 | 11.3.5.4 | 1884 | 56 | E | Y | 1884.5601 | 56 | 11.3.5.4 |  | A | (blank) |  | 165 | "KCK ¦¦ KEK" is not the way it's done anywhere else, and the inconsistency leads to unnecessary doubt | Change "KCK ¦¦ PMK" to "kck_and_pmk" at 1884.56. Add "KCK = L(kck_and_pmk, 0, 256)" after the equation at 1884.56. Add "PMK = L(kck_and_pmk, 256, 256)" after the equation at 1884.56. In all cases, italicise "kck_and_pmk". | ACCEPTED (MAC: 2015-10-13 16:06:02Z) | EDITOR | 201510 approved | Resolved | EDITOR_A: 2015-05-04 13:40:55Z Commenter provides different proposed changes in CID 6365 for the same comment | I | EDITOR: 2015-11-03 15:04:36Z |  | 2015-11-03 15:05 | EDITOR
6365 | RISON, Mark | 1000 | 4 | 11.3.5.4 | 1884 | 56 | E | Y | 1884.5601 | 56 | 11.3.5.4 |  | J | (blank) |  | 165 | "KCK ¦¦ KEK" is not the way it's done anywhere else, and the inconsistency leads to unnecessary doubt | Change "KCK ¦¦ PMK" to "kck_and_pmk" at 1884.56. Add "KCK = L(kck_and_pmk, 256, 256)" after the equation at 1884.56. Add "PMK = L(kck_and_pmk, 0, 256)" after the equation at 1884.56. In all cases, italicise "kck_and_pmk". | REJECTED (MAC: 2015-10-13 16:06:27Z): This is not the correct order. See CID 6364 | EDITOR | 201510 approved | Resolved | EDITOR_A: 2015-05-04 13:41:27Z - Commenter provides different proposed changes in CID 6365 for the same comment. Assigning to MAC. ACCEPTED (EDITOR_A: 2015-05-02 04:46:10Z) | N | EDITOR: 2015-11-02 10:55:29Z |  | 2015-11-02 10:56 | EDITOR
6366 | RISON, Mark | 1000 | 4 | 11.3.5.4 | 1884 | 56 | E | Y | 1884.5601 | 56 | 11.3.5.4 |  | J | (blank) |  | 165 | "KCK ¦¦ KEK" is not the way it's done anywhere else, and the inconsistency leads to unnecessary doubt | Change all other instances of extraction of subfields from a KDF to use the ¦¦ formulation (I can provide a list of such instances) | REJECTED (MAC: 2015-10-13 16:06:54Z): It is clearer and more consistent to show the assignments to KCK and KEK separately. See CID 6364. | EDITOR | 201510 approved | Resolved | EDITOR: 2015-08-19 16:24:32Z - Transferred to MAC to handle with CID 6365. EDITOR_A: 2015-05-03 09:48:52Z | N | EDITOR: 2015-11-02 10:55:29Z |  | 2015-11-02 10:56 | EDITOR
5948 | Schelstraete, Sigurd | 1000 | 4 | 23.3.8.3.6 | 2615 | 45 | T | N | 2615.45 | 45 | 23.3.8.3.6 |  | V | Jon Rosdahl |  | 164 | Change "BCC is encoded" to "BCC encoded" | See comment | REVISED (GEN: 2015-09-17 07:24:44Z) - at the cited location; change "twice; then BCC is encoded," to "twice, then BCC encoded," | EDITOR | 201510 approved | Resolved | GEN: 2015-09-15 Accept | I | EDITOR: 2015-11-03 15:48:12Z |  | 2015-11-03 15:48 | EDITOR
6118 | Fischer, Michael | 1000 | 4 | 3.1 | 7 | 29 | E | Y | 7.29 | 29 | 3.1 |  | J | (blank) |  | 165 | The definition given for A-MPDU requires a minimum of one MPDU, whereas descriptions of VHT operation appear to permit (indeed, require) the use of A-MPDU when the only contents are control frames and/or MMDPUs. This may be an inadvertent holdover from the use of the A-MPDU under HT rules. In any case, the definition of A-MPDU needs to be generalized to make it clear that control frames and/or MMPDUs are allowed in A-MPDUs and may (at least for VHT) be the only items transported in an A-MPDU. | There are a variety of ways to correct this definition. One of the simplest would be to change "one or more MPDUs" to "one or more MPDUs, MMPDUs, and/or control frames" | REJECTED (MAC: 2015-10-02 14:38:33Z): An MPDU can carry an MMPDU or be a control frame. Thus, the definition is correct. | EDITOR | 201510 approved | Resolved | MAC: 2015-07-07 02:02:23Z - Propose: Rejected - An MPDU can carry an MMPDU (which is curiously enough, more parallel to an MSDU than an MPDU) or a control frame. Thus, the definition is correct. EDITOR: 2015-06-11 10:19:18Z - This is resolving a technical contradiction. As such it is not editorial. Transferring to MAC. | N | EDITOR: 2015-11-02 10:55:29Z |  | 2015-11-02 10:56 | EDITOR

## 201511 approved
CID | Commenter | LB | Draft | Clause Number(C) | Page(C) | Line(C) | Type of Comment | Part of No Vote | Page | Line | Clause | Duplicate of CID | Resn Status | Assignee | Submission | Motion Number | Comment | Proposed Change | Resolution | Owning Ad-hoc | Comment Group | Ad-hoc Status | Ad-hoc Notes | Edit Status | Edit Notes | Edited in Draft | Last Updated | Last Updated By
6570 | RISON, Mark | 1000 | 4 |  |  |  | T | Y |  |  |  |  | J | (blank) |  | 167 | It's a bad idea to say which things X is present in in more than one place, as this is almost guaranteed to become out-of-date | Remove all but a single normative instance of things like "Present in Beacon, Probe Response, Mesh Peering Open and Mesh Peering Confirm frames." Search for "present" and "is used in" to achieve this. See ad-hoc notes for CID 141 for examples | REJECTED (MAC: 2015-10-26 22:58:25Z): The comment fails to identify changes in sufficient detail so that the specific wording of the changes that will satisfy the commenter can be determined. | EDITOR | 201511 approved | Resolved | MAC: 2015-10-26 22:58:30Z: Related to CID 141 | N | EDITOR: 2015-11-20 10:46:59Z |  | 2015-11-20 10:47 | EDITOR
6437 | RISON, Mark | 1000 | 4 | 9.3.4.3 | 1268 | 28 | T | Y | 1268.28 | 28 | 9.3.4.3 |  | J | (blank) |  | 167 | What does "CWindow" indicate in Figure 9-15, exactly? It's not CW, since it seems to be the same for all the STAs. Is it CWmin? | Delete "CWindow" from Figure 9-15, including the key | REJECTED (MAC: 2015-10-26 22:17:16Z): Cwindow is defined in the figure, "Contention Window". The figure is an illustrative example, and does not show the case with widely varying values of the contention window. | EDITOR | 201511 approved | Resolved |  | N | EDITOR: 2015-11-20 10:46:59Z |  | 2015-11-20 10:47 | EDITOR
6432 | RISON, Mark | 1000 | 4 |  |  |  | T | Y |  |  |  |  | V | (blank) |  | 167 | The spec often talks of doing things based on the "most recently received" MPDU or MMDU. However, this is not always correct. For instance, if a reassociation was attempted but failed, then the parameters remain those in the (Re)Association Response which led to the current BSS participation, not those in the Reassociation Respon`se which signalled failure. Also, what if a response (or even request) which was in some way invalid was "most recently received" -- does that count or not? Also, if it's a capability, it should be static. Examples: 664.57, 1759.47, 1788.5 | Check the use of each of the 114 instances of "recently" in the spec and correct those which aren't strictly correct | REVISED (MAC: 2015-10-26 22:52:11Z): Make changes under CID 6432 in 11-15/1251r2 (https://mentor.ieee.org/802.11/dcn/15/11-15-1207-02-000m-sb0-stephens-resolutions-part-3.doc). These changes were a result of a survey of uses of "most recent", which identified two incorrect uses. | EDITOR | 201511 approved | Resolved |  | I | EDITOR: 2015-11-20 11:05:30Z |  | 2015-11-20 11:06 | EDITOR
6424 | RISON, Mark | 1000 | 4 |  |  |  | T | Y |  |  |  |  | V | (blank) |  | 167 | The concept of a "successful transmission" (or "transmitting successfully", etc.) is poorly defined. There are some hints in some places, but they are either restricted in scope (e.g. 9.2.2/9.3.4.3 for DCF, 9.22.2.2 only for that subclause) or incomplete (e.g. 9.2.2/9.3.4.3 for DCF only referring to Acks) | Define the concept of a successful transmisison in one place (e.g. either putting a frame on the air which does not require any response after SIFS, or getting the right response after SIFS) | REVISED (MAC: 2015-10-26 22:50:36Z): At 1238.55 delete: "A transmission is successful either when an Ack frame is received from the STA addressed by the RA field of the transmitted frame or when a frame with a group address in the RA field is transmitted completely." In subclause 3.2 insert (in alphabetic order) "successful transmission: A transmission and the reception of its expected acknowledgement or a transmission for which no acknowledgement is expected." | EDITOR | 201511 approved | Resolved |  | I | EDITOR: 2015-11-20 10:51:31Z |  | 2015-11-20 10:52 | EDITOR
6410 | RISON, Mark | 1000 | 4 |  |  |  | T | Y |  |  |  |  | V | Adrian Stephens | 11-15/1010r15 | 167 | Use of >> on signed quantities is implementation-defined in C | Only use unsigned values with >> (cf. e.g. p. 3511) | REVISED (GEN: 2015-10-15 12:29:35Z) At 3536.40 replace “(UINT8) (bssidIndex >> 3)” with “(bssidIndex >> 3) & 0xff” At 3538.08 replace “(UINT8) (aid >> 3)” with “(aid >> 3) & 0xff” At 3536.41 and 3538.09 delete “(UINT8)” and remove the outermost parentheses; | EDITOR | 201511 approved | Resolved | GEN: 2015-09-08 -<email from Adrian - 11-15/1010r7> Proposed Resolution: Revised. At 3536.40 replace “(UINT8) (bssidIndex >> 3)” with “(bssidIndex >> 3) & 0xff” At 3538.08 replace “(UINT8) (aid >> 3)” with “(aid >> 3) & 0xff” At 3536.41 and 3538.09 delete “(UINT8)” and remove the outermost parentheses; | I | EDITOR: 2015-11-20 11:01:27Z |  | 2015-11-20 11:01 | EDITOR
6357 | RISON, Mark | 1000 | 4 |  |  |  | T | Y |  |  |  |  | J | (blank) |  | 167 | What is the difference, if any, between "neighbour peer mesh STA", "neighbour mesh STA" and "peer mesh STA"? | Clarify. If "peer" means some kind of peering agreement and "neighbour" means some kind of physical proximity, make sure the terms are all always used correctly | REJECTED (MAC: 2015-10-26 22:49:37Z): The comment fails to identify a specific issue with the balloted draft. The comment fails to identify changes in sufficient detail so that the specific wording of the changes that will satisfy the commenter can be determined. In reply to the commenter, - The term "neighbor STA" explains that "A STA that is in direct communication range over a single instance of the wireless medium." This is the physical proximity. - The term "peer mesh STA" explains the "agreement" that the commenter asks for. The standard reads "A mesh STA to which a mesh peering has been established." - A neighbor peer mesh STA is the union of "peer mesh STA" and "neighbor STA." A neighbor mesh STA is a mesh STA that fulfils the conditions of being a neighbor STA and being a peer mesh STA. | EDITOR | 201511 approved | Resolved |  | N | EDITOR: 2015-11-20 10:46:59Z |  | 2015-11-20 10:47 | EDITOR
6350 | RISON, Mark | 1000 | 4 |  |  |  | T | Y |  |  |  |  | J | (blank) |  | 167 | Does reassociation apply to PCPs? | Change the text where it indicates reassociation might apply to a PCP | REJECTED (MAC: 2015-10-26 22:48:36Z): Re-association to the same PCP enables a STA to change its capabilities/operational parameters while retaining its association. In addition, inclusion of this mechanism for DMG STAs maintains a consistent implementation across PBSS and infrastructure BSS in DMG and between DMG and non-DMG. | EDITOR | 201511 approved | Resolved |  | N | EDITOR: 2015-11-20 10:46:59Z |  | 2015-11-20 10:47 | EDITOR
6317 | RISON, Mark | 1000 | 4 |  |  |  | T | Y |  |  |  |  | J |  |  | 176 | The term "RTT" is used but in all cases it actually refers to the time of fight | Replace the term "RTT" with the term "TOF" in the glossary, and update the 4 instances of the term "RTT" accordingly | REJECTED (MAC: 2015-11-09 20:13:39Z): Two of the uses (1741.27, 3566.21) of RTT refer validly to the round trip time, not the one-way time of flight. One of the uses (82.59) could validly be either. | EDITOR | 201511 approved | Resolved |  | N | EDITOR: 2015-11-25 10:03:36Z |  | 2015-11-25 10:04 | EDITOR
6290 | RISON, Mark | 1000 | 4 |  |  |  | T | Y |  |  |  |  | V | (blank) |  | 167 | The AID is not 1-2007 for DMG STAs | Change the text at 173.20, 180.31, 187.26, 1940.30, to say the limit is 2007 for non-DMG STAs and 254 for DMG STAs. Delete "The value of the AID is in the range 1--2007." at 568.61, 569.29, 720.58, 721.25, 722.5, 722.17, 3535.35 (!), 3539.10, 3539.46, | REVISED (MAC: 2015-10-26 22:47:06Z): At 173.20, 180.31, 187.26, 1940.30 change "1--2007 (inclusive)" to "Non-DMG: 1--2007 <newline>DMG: 1--254" Delete "The value of the AID is in the range 1--2007." at 568.61 | EDITOR | 201511 approved | Resolved |  | I | EDITOR: 2015-11-20 10:57:52Z |  | 2015-11-20 10:58 | EDITOR
6245 | RISON, Mark | 1000 | 4 |  |  |  | T | Y |  |  |  |  | V | (blank) |  | 167 | It's not clear which non-Action frames are robust Management frames (the implication is that only those with MME are, i.e. Disassoc and Deauth). | State explicitly in Clause 11 that Disassoc and Deauth are the only robust Management frames that are not Action frames | REVISED (MAC: 2015-10-26 22:46:09Z): At 1869.07 add: "The robust Management frames are Disassociation, Deauthentication, and robust Action frames." At 105.05: delete "The robust Management frames are Disassociation, Deauthentication, and robust Action frames. Action frames specified with "No" in the "Robust" column of Table 8-46 (Category values) are not robust Management frames and are not protected." | EDITOR | 201511 approved | Resolved |  | I | EDITOR: 2015-11-20 10:55:53Z- Part of the edits made for CID 6248. |  | 2015-11-20 10:56 | EDITOR
6236 | RISON, Mark | 1000 | 4 |  |  |  | T | Y |  |  |  |  | J | (blank) |  | 167 | What happens if dot11SupportedDataRatesRxTable does not match the OperationalRateSet passed over the MLME SAP? Ditto TxTable and BasicRateSet | Remove either the SAP parameters or the MIB variables | REJECTED (MAC: 2015-10-26 22:45:45Z): The comment fails to identify changes in sufficient detail so that the specific wording of the changes that will satisfy the commenter can be determined. | EDITOR | 201511 approved | Resolved |  | N | EDITOR: 2015-11-20 10:46:59Z |  | 2015-11-20 10:47 | EDITOR
6223 | RISON, Mark | 1000 | 4 |  |  |  | T | Y |  |  |  |  | J | (blank) |  | 167 | Should there be a minimum fragment size? dot11FragmentationThreshold only specifies what will be fragmented, not what might be fragmented. It might be necessary to fragment e.g. to meet a TXOP Limit constraint | Add a dot11FragmentationLimit | REJECTED (MAC: 2015-10-26 22:43:48Z): The comment does not adequately demonstrate a need for such a change. | EDITOR | 201511 approved | Resolved |  | N | EDITOR: 2015-11-20 10:46:59Z |  | 2015-11-20 10:47 | EDITOR
5048 | Stephens, Adrian | 1000 | 4 |  |  |  | T | Y |  |  |  |  | V | Adrian Stephens | 11-15/1010r15 | 167 | There are MIB variables left that relate to the removed FH PHY. | Remove (or deprecate) all the *ot11Hopping* objects. | REVISED (GEN: 2015-10-15 13:56:10Z) For dot11HoppingPatternTable itself and for each of the OBJECT-TYPE definitions under dot11HoppingPatternTable: 1. Change STATUS to deprecated 2. At the start of the DESCRIPTION insert the following new para (within the quotes): "This attribute is deprecated because the frequency hopping PHY is no longer present in IEEE Std 802.11-<year>." | EDITOR | 201511 approved | Resolved | GEN: 2015-09-08 20:17:41Z - <email-Adrian-11-15/1010r7> Revised. For dot11HoppingPatternTable itself and for each of the OBJECT-TYPE definitions under dot11HoppingPatternTable: 1. Change STATUS to deprecated 2. At the start of the DESCRIPTION insert the following new para (within the quotes): “This attribute is deprecated because the frequency hopping PHY is no longer present in IEEE Std 802.11-<year>.” GEN: 2015-08-18 20:17:39Z - Proposed Resolution: Agree | I | EDITOR: 2015-11-26 11:54:20Z |  | 2015-11-26 11:54 | EDITOR
6029 | Bahr, Michael | 1000 | 4 | 13.2.4 | 2078 | 47 | T | N | 2078.47 | 47 | 13.2.4 |  | J | (blank) |  | 167 | The original text stated just the parameters to be compared, but it has not determined the situation when to do the comparison. The new text restricts the comparison to a certain situation. This restriction should be removed in order to keep the flexibility of doing the comparison when necessary. | change text into: "The basic rate set parameters are identical." If you want to keep the specifics of the new text, add them as a specific situation / example. ("During Mesh Peering Management, these are the BSSBasicRateSet parameter of the MLME-START.request and the basic rate set indicated by the Supported Rates and BSS Membership Selectors element and Extended Supported Rates and BSS Membership Selectors element, if present, received in the MLMEMESHPEERINGMANAGEMENT. indication." | REJECTED (MAC: 2015-10-26 22:06:52Z): The intent of the cited text is to describe when Mesh STA configurations are identical. The cited text is unambiguous and no change is proposed. | EDITOR | 201511 approved | Resolved |  | N | EDITOR: 2015-11-20 10:46:59Z |  | 2015-11-20 10:47 | EDITOR
6444 | RISON, Mark | 1000 | 4 | 9.7 | 1287 | 13 | T | Y | 1287.13 | 13 | 9.7 |  | J | (blank) |  | 167 | The multirate rules are an impenetrable mess. It's impossible to determine whether they are complete, let alone whether they are correct | Rewrite as a flowchart or table, so that it can be seen that the rules are complete and correct | REJECTED (MAC: 2015-10-26 22:20:17Z): The comment fails to identify changes in sufficient detail so that the specific wording of the changes that will satisfy the commenter can be determined. | EDITOR | 201511 approved | Resolved |  | N | EDITOR: 2015-11-20 10:46:59Z |  | 2015-11-20 10:47 | EDITOR
6568 | RISON, Mark | 1000 | 4 |  |  |  | T | Y |  |  |  |  | V |  |  | 176 | The ProbeDelay isn't a probe delay other than in scanning | Rename it to something more generic, like NAVSyncDelay | REVISED (MAC: 2015-11-09 20:21:15Z): Change ProbeDelay to NAVSyncDelay at: 159.05, 159.28, 200.46, 200.43, 1550.34, 1649.03 | EDITOR | 201511 approved | Resolved |  | I | EDITOR: 2015-11-26 11:51:19Z |  | 2015-11-26 11:51 | EDITOR
6565 | RISON, Mark | 1000 | 4 |  |  |  | T | Y |  |  |  |  | V | Adrian Stephens | 11-15/1010r15 | 167 | The relationship between PHYs is not clear (e.g. are 11 Mbps PPDUs ERP PPDUs?) | Clarify the relationship between PHYs, and whether the PPDUs sent by a PHY which another PHY depends on are considered PPDUs of that other PHY | REVISED (GEN: 2015-10-15 12:39:43Z) At 2227.09 change “a high rate PPDU” to “an HR/DSSS PPDU” | EDITOR | 201511 approved | Resolved | GEN: 2015-09-08 19:55:40Z - <email - 11-15/1010r7> Proposed Resolution: Revised. At 2227.09 after “high rate PPDU” add “(i.e., a PPDU transmitted by an HR/DSSS PHY)” GEN: 2015-08-21 14:23:59Z - Mark would like to check on issue and get back to Adrian | N | EDITOR: 2015-11-20 10:52:39Z- Implemented for CID 6420. |  | 2015-11-20 10:53 | EDITOR
6457 | RISON, Mark | 1000 | 4 |  |  |  | T | Y |  |  |  |  | J | (blank) |  | 167 | The GCM nonce is missing the priority | Add a priority, as for CCM | REJECTED (MAC: 2015-10-26 22:53:42Z): Frame priority is protected by the GCMP AAD construction and the GCMP nonce construction ensures uniqueness of the nonce by including the A2 field and PN which the transmitter is required to manage as a single counter for all frames using the same key. The comment did not identify any technical reason for the proposed change and the proposed change would result in the existing implementations being incompatible with the new design. | EDITOR | 201511 approved | Resolved |  | N | EDITOR: 2015-11-20 10:46:59Z |  | 2015-11-20 10:47 | EDITOR
6454 | RISON, Mark | 1000 | 4 | 9.3.4.4 | 1272 | 13 | T | Y | 1272.13 | 13 | 9.3.4.4 |  | J | (blank) |  | 167 | It says "The AP shall attempt to deliver one MSDU to the STA that transmitted the PS-Poll" -- but an A-MSDU (typically consisting of more than one MSDU) can also be delivered in response to a PS-Poll | Update this subclause (and any other subclause which is similarly erroneous) to allow an A-MSDU in response to a PS-Poll. See also the ad-hoc notes for CID 201: "In fact, this paragraph also several times uses the phrase "data frame" when it should say BU. Scrub this entire paragraph, and make it align with clause 10.2." | REJECTED (MAC: 2015-10-26 22:21:31Z): The comment fails to identify changes in sufficient detail so that the specific wording of the changes that will satisfy the commenter can be determined. | EDITOR | 201511 approved | Resolved |  | N | EDITOR: 2015-11-20 10:46:59Z |  | 2015-11-20 10:47 | EDITOR
5550 | Hunter, David | 1000 | 4 | 10.8.6 | 1639 | 25 | T | Y | 1639.25 | 25 | 10.8.6 |  | J | (blank) |  | 167 | "may use the Link Measurement procedure and the DMG Link Margin element to perform TPC.": Since this sentence refers to a different procedure and different element than was mentioned in the above specification, the standard needs to incorporate a specification of the DMG link measuremnt procedure using this element (similar to that specified above using the non-DMG TPC Request/Report frames and the TPC Report element). | Insert a new subclause specifying the DMG link measurement procedure and the use of the DMG Link Margin element to exchange TPC information. | REJECTED (MAC: 2015-10-26 22:04:18Z): The cited clause is transmit power adaption in general and covers DMG and non-DMG STAs. All STAs can use the TPC Request response frames and DMG STAs may also use the LinkMeasurement Report which includes the TPC Report element and the DMG Link Margin. Hence, although the sentence refers to an alternative procedure to that preceding it, it is still part of transmit power adaption. | EDITOR | 201511 approved | Resolved |  | N | EDITOR: 2015-11-20 10:46:59Z |  | 2015-11-20 10:47 | EDITOR
5534 | Hunter, David | 1000 | 4 | 10.8.3 | 1637 | 3 | T | Y | 1637.03 | 3 | 10.8.3 |  | J | (blank) |  | 167 | "A mesh STA shall provide a candidate peer mesh STA with its minimum and maximum transmit power capability": such a generic term as "provide" leads to confusion. | Replace "provide a candidate peer mesh STA with its minimum and maximum" with "inform a candidate peer mesh STA of its minimum and maximum". | REJECTED (MAC: 2015-10-26 22:29:37Z): The text is clear and unambiguous. | EDITOR | 201511 approved | Resolved |  | N | EDITOR: 2015-11-20 10:46:59Z |  | 2015-11-20 10:47 | EDITOR
5414 | Hunter, David | 1000 | 4 | 9.3.2.3.3 | 1249 | 38 | T | Y | 1249.38 | 38 | 9.3.2.3.3 |  | J | (blank) |  | 167 | "A VHT STA shall not transmit frames separated by a RIFS." This single exclusion leaves all other STAs open to using RIFS. For instance, may a DMG STA, a TVHT STA and a mesh STA still use RIFS? | If all other types of STA are still so permitted, then state that fact directly. If not, then list all of the newer types of STA that shall not use RIFS. | REJECTED (MAC: 2015-10-30 15:16:17Z): First, this is a PHY-dependent discussion, not a MAC mode discussion, so things like a "mesh STA" are not relevant. That said, there are PHY limitations on this, yes: a DMG STA or an HT STA may use RIFS. Other PHY types are excluded because the use of RIFS is only allowed if the BSS allows it as expliclity indicated. The cited text is in a subclause which is obsolete and therefore there is no incentive to clarify it. | EDITOR | 201511 approved | Resolved | MAC: 2015-05-08 23:37:52Z: MAH. Propose - Reject. First, this is a PHY-dependent discussion, not a MAC mode discussion, so things like a "mesh STA" are not relevant. That said, there are PHY limitations on this, yes: a DMG STA or an HT STA may use RIFS. Other PHY types are excluded because the use of RIFS is only allowed if the BSS allows it as expliclity indicated. The cited text is in a subclause which is obsolete and therefore there is no incentive to clarify it. | N | EDITOR: 2015-11-20 10:46:59Z |  | 2015-11-20 10:47 | EDITOR
5398 | Hunter, David | 1000 | 4 | 8.6.2.2 | 1089 | 22 | T | Y | 1089.22 | 22 | 8.6.2.2 |  | J | (blank) |  | 167 | "chosen ... to identify the request/report transaction.": implies that this procedure is a way for a sender to find a specific transaction. Instead the procedure is followed in order to _provide an identifier_ for the current transaction. | Replace "to identify the" with "to provide an identifier for the specific" | REJECTED (MAC: 2015-10-30 14:57:44Z): The value chosen by the sending STA, is chosen to _be_ the identifier for this transaction. It is not chosen "to provide an identifier" for the transaction; that implies another level of abstraction (this value somehow is used in a process which results in an identifier being provided). | EDITOR | 201511 approved | Resolved | MAC: 2015-08-16 22:39:19Z: MAH - Propose Reject. The value chosen by the sending STA, is chosen to _be_ the identifier for this transaction. It is not chosen "to provide an identifier" for the transaction; that implies another level of abstraction (this value somehow is used in a process which results in an identifier being provided). | N | EDITOR: 2015-11-20 10:46:59Z |  | 2015-11-20 10:47 | EDITOR
5162 | Stephens, Adrian | 1000 | 4 | 9.35.7 | 1447 | 44 | G | N | 1447.4399 | 44 | 9.35.7 |  | J |  |  | 176 | "An RSNA defines a number of security features in addition to wired equivalent privacy (WEP) and IEEE Std 802.11 authentication. These features include the following" -- if the mesh requirements are in addition to 9.3.2.12, the best place to state them is in that subclause | Replace 9.35.7 with an additional row for transmitter sequence number and receiver cache in 9.3.2.12. | REJECTED (MAC: 2015-11-07 17:46:12Z): The mesh cache operates on MSDUs/MMPDUs and is logically at a layer above the cache in 9.3.2.12, which also applies to the fragments of those MSDUs/MMPUDs. | EDITOR | 201511 approved | Resolved |  | N | EDITOR: 2015-11-25 10:03:36Z |  | 2015-11-25 10:04 | EDITOR
5150 | Stephens, Adrian | 1000 | 4 | 9.24.10.3 | 1376 | 36 | G | Y | 1376.36 | 36 | 9.24.10.3 |  | J |  |  | 176 | "and 9.3.2.8 (Dual CTS protection))" -- I don't see there is any way that GCR could be used at ranges where STBC is required to close the link. There is no way to negotiate this in GCR. So this inclusion is misleading, and probably wouldn't do anything useful anyway. | Remove cited text. | REJECTED (MAC: 2015-11-07 17:51:12Z): The commenter asserts that these mechanisms will not work, but has not shown any specific issue. | EDITOR | 201511 approved | Resolved |  | N | EDITOR: 2015-11-25 10:03:36Z |  | 2015-11-25 10:04 | EDITOR
5059 | Stephens, Adrian | 1000 | 4 |  |  |  | G | N |  |  |  |  | V | Adrian Stephens | 11-15/1010r15 | 167 | There are a number of placeholder clauses. | The group needs to determine whether to keep the placeholders, in an attempt to preserve the current clause numbering, or to delete them. Any changes should be done asap. | REVISED (GEN: 2015-10-15 14:36:36Z) Revised. Delete the placeholder clauses: 14 & 15; Annexes: I, J and K. Review the following figures and manually update references as necessary: Figures 20-21, 20-27, 22-1, 22-2, 22-3, and 22-37. | EDITOR | 201511 approved | Resolved | GEN: 2015-09-09 02:14:04Z - <email-Adrian-11-15/1010r7 Proposed Resolution: Revised. Delete the placeholder clauses: 14 & 15; Annexes: I, J and K. Review the following figures and manually update references as necessary: Figures 20-21, 20-27, 22-1, 22-2, 22-3, and 22-37. GEN: - Propose Resolution: Revise -The BRC has determined to remove placeholder clauses. | M | EDITOR: 2015-11-19 16:42:25Z Also removed redundant cross references in Annex B to the old Annex J. |  | 2015-11-20 10:47 | EDITOR
5050 | Stephens, Adrian | 1000 | 4 | 9.35.7 | 1447 | 35 | T | Y | 1447.35 | 35 | 9.35.7 |  | J |  |  | 176 | It is not clear if this subclause replaces 9.3.2.12, or is an extension to it. | If a replacement, exclude mesh STAs from 9.3.2.12. If an extension, move the mesh duplicate detection logic to become two new rows in 9.3.2.12.* | REJECTED (MAC: 2015-11-07 17:45:24Z): The mesh cache operates on MSDUs/MMPDUs and is logically at a layer above the cache in 9.3.2.12, which also applies to the fragments of those MSDUs/MMPUDs. | EDITOR | 201511 approved | Resolved |  | N | EDITOR: 2015-11-25 10:03:36Z |  | 2015-11-25 10:04 | EDITOR
6030 | Bahr, Michael | 1000 | 4 | 13.2.4 | 2078 | 52 | T | N | 2078.52 | 52 | 13.2.4 |  | J | (blank) |  | 167 | The original text stated just the parameters to be compared, but it has not determined the situation when to do the comparison. The new text restricts the comparison to a certain situation. This restriction should be removed in order to keep the flexibility of doing the comparison when necessary. | change text into: "For HT mesh STAs, the basic MCS set parameters are identical." If you want to keep the specifics of the new text, add them as a specific situation / example. ("During Mesh Peering Management, these are the Basic MCS Set field of the HT Operation parameter of the MLMESTART.request and the HT Operation element received in the MLMEMESHPEERINGMANAGEMENT. indication." | REJECTED (MAC: 2015-10-26 22:07:24Z): The intent of the cited text is to describe when Mesh STA configurations are identical. The cited text is unambiguous and no change is proposed. | EDITOR | 201511 approved | Resolved |  | N | EDITOR: 2015-11-20 10:46:59Z |  | 2015-11-20 10:47 | EDITOR
6708 | RISON, Mark | 1000 | 4 |  |  |  | T | Y |  |  |  |  | J |  |  | 176 | DMG mixes up the operational rate set and the basic rate set (and it's not really the rate it's the MCS). | Unmix DMG | REJECTED (MAC: 2015-11-07 00:38:12Z): The comment fails to identify a specific issue to be addressed. It fails to identify changes in sufficient detail so that the specific wording of the changes that will satisfy the commenter can be determined. | EDITOR | 201511 approved | Resolved |  | N | EDITOR: 2015-11-25 10:03:36Z |  | 2015-11-25 10:04 | EDITOR
6827 | RISON, Mark | 1000 | 4 |  |  |  | T | Y |  |  |  |  | V |  |  | 176 | "The format of Channel Entry field is shown in Figure 8-391 (Channel Entry field format)" -- OK, but the description of the subfields is in terms of Location Track Notification usage, which is not appropriate to Channel Usage use. | Fix the wording | REVISED (MAC: 2015-11-09 19:59:52Z): Make changes under CID 6827 in 11-15/1207r6 (https://mentor.ieee.org/802.11/dcn/15/11-15-1207-06-000m-sb0-stephens-resolutions-part-3.doc). These changes move the referenced field structure into its own subclause in 8.4.1, make it generic, and reference the new subclause from the cited location. | EDITOR | 201511 approved | Resolved |  | I | EDITOR: 2015-11-26 08:31:52Z |  | 2015-11-26 08:32 | EDITOR
6811 | RISON, Mark | 1000 | 4 |  |  |  | T | Y |  |  |  |  | J |  |  | 176 | "When dot11DMGOptionImplemented is true, dot11MeshActivated shall be set to false." -- shouldn't the first be Activated? In theory you could implement DMG but not have it activated, and (implement and) activate mesh instead. | Change as suggested in the comment | REJECTED (MAC: 2015-11-07 17:43:38Z): There is no dot11DMGOptionActivated MIB variable. Changing at this specific location would create a reference to a variable that does not exist. | EDITOR | 201511 approved | Resolved |  | N | EDITOR: 2015-11-25 10:03:36Z |  | 2015-11-25 10:04 | EDITOR
6808 | RISON, Mark | 1000 | 4 |  |  |  | E | Y |  |  |  |  | J |  |  | 176 | "References in this standard to a '<name> report', where <name> corresponds to one of the Measurement Types in Table 8-113 (Measurement Type definitions for measurement reports) is equivalent to (according to context) a) 'a Measurement Report frame or Radio Measurement Report frame carrying a Measurement Report element with the Measurement Type equal to <name>' or b) 'a Measurement Report element with the Measurement Type equal to <name>'." -- should be "a Spectrum Management Measurement Report frame or ...". Probably ditto request. | As it says in the comment | REJECTED (MAC: 2015-11-09 20:11:17Z): While the "Measurement Report" frame is a spectrum management action frame, the name of the frame is itself not prefixed with "Spectrum Management". Likewise for the "Measurement Request" frame. | EDITOR | 201511 approved | Resolved | EDITOR: 2015-05-28 13:19:55Z - This is not an editorial comment. | N | EDITOR: 2015-11-25 10:03:36Z |  | 2015-11-25 10:04 | EDITOR
6799 | RISON, Mark | 1000 | 4 |  |  |  | T | Y |  |  |  |  | V |  |  | 176 | Table 11-8---Integrity and key-wrap algorithms top row has "Deprecated" instead of an AKM in the first cell -- need to give the AKM and indicate the deprecation somewhere else. | As it says in the comment | REVISED (MAC: 2015-11-07 17:43:06Z): Remove cited table row (1971.21). | EDITOR | 201511 approved | Resolved |  | I | EDITOR: 2015-11-26 08:32:50Z |  | 2015-11-26 08:33 | EDITOR
6789 | RISON, Mark | 1000 | 4 |  |  |  | G | Y |  |  |  |  | V | Adrian Stephens | 11-15/1010r15 | 167 | Inconsistency about presence/absence of space after/before colon in dated ISO references (i.e. ISO 1234:1999). Shouldn't the colon be a hyphen anyway, for consistency with IEEE? | As it says in the comment | REVISED (GEN: 2015-10-15 13:30:25Z) At 111:10 change "1: 1994" to "1:1994" Globally change "2: 1998" to "2:1998" Globally change "ISO-14962-1997" to "ISO 14962:1997" Globally change "ISO-639" to "ISO 639" Globally change "ISO -1" to "ISO 3166-1" Globally change "ISO -2" to "ISO 3166-2" Globally delete "[ISO.-2]" Globally change "ISO/IEC - 1" to "ISO 3166-1" Globally change "ISO/IEC 14977 : 1996" to ISO/IEC 14977:1996" Globally change "7498-1: 1994" to "7498-1:1994" At 5.62 add: "ISO/IEC 3166-2, Codes for the representation of names of countries and their subdivisions— Part 2: Country subdivision code." | EDITOR | 201511 approved | Resolved | GEN: 2015-09-08 <e-mail response Mark R> CID 6789: a) The first half of the comment, namely the space character inconsistency, is not addressed by the proposed resolution. Also, I'm fine if we follow ISO and use colons, but then we need to fix "ISO-14962-1997" (2x), "ISO-639" (Also, do we have comments for all the instances of "ISO -1" and "ISO -2" (6 in total)?) GEN: 2015-09-08 20:12:42Z -<email -Adrian - 11-15/1010r7> Proposed Resolution: Rejected. ISO 1234:1999 is the only instance of a reference to an ISO standard with a year. The format of that reference is consistent with that used by ISO itself (see http://www.iso.org/iso/catalogue_detail.htm?csnumber=26096). | M | EDITOR: 2015-11-26 10:04:47Z- Note, the instruction insert "ISO/IEC 3166-2, Codes for the representation of names of countries and their subdivisions— Part 2: Country subdivision code." contradicts an earlier change in this resolution. Modified to remove "/IEC" from the insertion. |  | 2015-11-26 10:05 | EDITOR
6787 | RISON, Mark | 1000 | 4 |  |  |  | T | Y |  |  |  |  | V | Adrian Stephens | 11-15/1010r15 | 167 | What is X in the penultimate column of Table 17-2 Example of LENGTH calculations for CCK? | Clarify | REVISED (GEN: 2015-10-15 13:50:52Z) At 2203.34, replace "X" by "LENGTH x 11/8. Delete the parentheses in ‘(x 8/11) and (x 11/8)’ on the same line." | EDITOR | 201511 approved | Resolved | GEN: 2015-09-08 20:15:34Z - <email-Adrian-11-15/1010r7 (plus Mark R update)> Revised. At 2203.34, replace “X” by “LENGTH x 11/8” also delete the two pairs of parens around 11 / 8 on line 34 (in D4.0) GEN: 2015-07-14 - Proposed Resoution: REJECTED - The comment fails to identify changes in sufficient detail so that the specific wording of the changes that will satisfy the commenter can be determined. | I | EDITOR: 2015-11-26 10:14:48Z- Reset equations to use "over" divisor symbol. |  | 2015-11-26 10:15 | EDITOR
6786 | RISON, Mark | 1000 | 4 |  |  |  | T | Y |  |  |  |  | A |  |  | 176 | "However, an acknowledgment shall be sent in response to a duplicate fragment of an individually addressed MSDU." -- also MMPDU | Add "or MMPDU" after "MSDU" | ACCEPTED (MAC: 2015-11-07 17:41:17Z) | EDITOR | 201511 approved | Resolved |  | I | EDITOR: 2015-11-26 10:16:58Z Change is at 1287.10. |  | 2015-11-26 10:17 | EDITOR
6770 | RISON, Mark | 1000 | 4 |  |  |  | T | Y |  |  |  |  | V |  |  | 176 | It says "Because the IEEE Std 802.11 null Data frame does not derive from an MA-UNITDATA.request" -- "null Data frame"? | I think it means a Null frame here | REVISED (MAC: 2015-11-07 17:39:35Z): Globally change "Null Data frame" (case insensitive) to "Null frame" | EDITOR | 201511 approved | Resolved | MAC: 2015-10-02 14:15:08Z - Globally change “Null Data frame” (case insensitive) to “Null frame” | I | EDITOR: 2015-11-26 10:53:16Z |  | 2015-11-26 10:53 | EDITOR
6768 | RISON, Mark | 1000 | 4 |  |  |  | T | Y |  |  |  |  | A |  |  | 176 | Constructs like "AP's BSSID" are dubious because the BSSID is a property of the BSS, not the AP (even though the BSSID is the MAC address of the AP). Especially with Multiple BSSID support | Change to "AP's MAC address" throughout | ACCEPTED (MAC: 2015-11-07 00:39:27Z): Note to editor, there are 9 instances. | EDITOR | 201511 approved | Resolved |  | I | EDITOR: 2015-11-26 10:56:22Z |  | 2015-11-26 10:56 | EDITOR
6763 | RISON, Mark | 1000 | 4 |  |  |  | T | Y |  |  |  |  | V | Stephen McCann | 11-15/1018r1 | 167 | What is the case of the non-decimal hex characters in the URI formed by concatenating the Emergency Alert Server URI with the hexadecimal numerals of the Alert Identifier Hash? The example suggests lowercase, but is this mandatory (if so, where is the shall; if not, then this should at least be NOTEd)? | As it says in the comment | REVISED (GEN: 2015-10-16 09:12:45Z) : Incorporate changes for CID 6763 in doc 11-15/1018r3 < https://mentor.ieee.org/802.11/dcn/15/11-15-1018-03-000m-some-gen-comment-resolutions.doc>; which addes "lowercase" and removes "server" in four locations. | EDITOR | 201511 approved | Resolved | GEN: 2015-09-25 - see minutes - Action item#2: Mark RISON to check on HTTP rules of capitalization. GEN: 2015-09-1 - Proposed Resoution: REJECTED - The comment fails to identify changes in sufficient detail so that the specific wording of the changes that will satisfy the commenter can be determined. | I | EDITOR: 2015-11-26 11:00:40Z |  | 2015-11-26 11:01 | EDITOR
6760 | RISON, Mark | 1000 | 4 |  |  |  | T | Y |  |  |  |  | J | Stephen McCann | 11-15/1018r1 | 167 | Is the NAI Realm NUL-terminated? More generally, are "strings" NUL-terminated? | Clarify | REJECTED (GEN: 2015-10-16 09:08:33Z) Reject. The format of the NAI Realm is clearly defined in clause 8.4.5.10 being either IETF RFC 4282 or UTF-8. Regarding "strings" it is not possible to state whether they are all NUL-terminated or not, as they have differing definitions within the document | EDITOR | 201511 approved | Resolved | GEN: 2015-09-16 01:59:00Z - Proposed Resolution: Reject. The format of the NAI Realm is clearly defined in clause 8.4.5.10 being either IETF RFC 4282 or UTF-8. Regarding “strings” it is not possible to state whether they are all NUL-terminated (sic) or not, as they have differing definitions within the document, e.g. the Language Code field (1066.48) may be a null terminated string, whereas the Certificate ID field (924.36) is not. GEN: 2015-09-2 NAI Realm is defined in 8.4.5.10 NAI Realm ANQP-element It is unambiguious on the length of the fields and values. Figure 8-594—NAI Realm Data field format has a NIA Realm subfield: The NIA Realm subfield is defined as : The NAI Realm subfield is one or more NAI Realms formatted as defined in the NAI Realm Encoding Type bit of the NAI Realm Encoding subfield. If there is more than one NAI Realm in this subfield, the NAI Realms are delimited by a semi-colon character (i.e., “;”, which is encoded in UTF-8 format as 0x3B). All of the realms included in the NAI Realm subfield support all of the EAP methods identified by the EAP Method subfields, if present. The maximum length of this subfield is 255 octets. Null Terminated string issue is addressed in CID 6068 | N | EDITOR: 2015-11-20 10:46:59Z |  | 2015-11-20 10:47 | EDITOR
6757 | RISON, Mark | 1000 | 4 |  |  |  | T | Y |  |  |  |  | J |  |  | 176 | There is confusion between "RSNA" (the association, so necessarily point-to-point) and "RSN" (the network, so general). | Use the right term in each case | REJECTED (MAC: 2015-11-09 20:35:26Z): The comment fails to identify changes in sufficient detail so that the specific wording of the changes that will satisfy the commenter can be determined. | EDITOR | 201511 approved | Resolved |  | N | EDITOR: 2015-11-25 10:03:36Z |  | 2015-11-25 10:04 | EDITOR
6439 | RISON, Mark | 1000 | 4 | 9 |  |  | T | Y | 1237 | 1 | 9 |  | J | (blank) |  | 167 | Figures 9-4, 9-10, 9-14 say or at least suggest there is immediate access when the medium is idle for DIFS or AIFS. This is only the case if the CW is zero (see e.g. 1268.50) | Add "and CW is zero" in the identified figures | REJECTED (MAC: 2015-10-26 22:18:11Z): The figures are correct in stating that there is immediate access after DIFS/AIFSN. This applies when an MSDU arrives for transmission and no backoff is currently in operation. See 1267.19, where there is no mention of contention window. "In general, a STA may transmit a pending MPDU when it is operating under the DCF access method, either in the absence of a PC, or in the CP of the PCF access method, when the STA determines that the medium is idle for greater than or equal to a DIFS, or an EIFS if the immediately preceding medium-busy event was caused by detection of a frame that was not received at this STA with a correct MAC FCS value." | EDITOR | 201511 approved | Resolved |  | N | EDITOR: 2015-11-20 10:46:59Z |  | 2015-11-20 10:47 | EDITOR
6737 | RISON, Mark | 1000 | 4 |  |  |  | G | Y |  |  |  |  | V | Adrian Stephens | 11-15/1010r7 | 167 | Shouldn't have years for docs which are fully identified otherwise (e.g. FIPS PUB 180-3). | As it says in the comment | REVISED (GEN: 2015-10-15 14:41:13Z). Globally replace “FIPS PUB 180-3-2008” with “FIPS PUB 180-4” (2 instances). Globally replace “FIPS PUB 197-2001” with “FIPS PUB 197” (3 instances). | EDITOR | 201511 approved | Resolved | GEN: 2015-09-09 02:17:17Z - <email-Adrian-11-15/1010r7> Proposed Resolution: Revised. Globally replace “FIPS PUB 180-3-2008” with “FIPS PUB 180-4” (2 instances). Globally replace “FIPS PUB 197-2001” with “FIPS PUB 197” (3 instances). GEN: 2015-08-09 - Proposed Resoution: REJECTED - The comment fails to identify changes in sufficient detail so that the specific wording of the changes that will satisfy the commenter can be determined. | I | EDITOR: 2015-11-26 11:45:36Z |  | 2015-11-26 11:46 | EDITOR
6440 | RISON, Mark | 1000 | 4 | 9 |  |  | T | Y | 1237 | 1 | 9 |  | J | (blank) |  | 167 | The second para of 9.3.4.2 and item c) of 9.22.2.2 suggest the use of CW/backoff depends on whether you received the MSDU from the SAP during medium busy or not. This seems like a recipe for people not doing backoff ("I received the MSDU when the medium was idle, honest!") | Always require backoff, irrespective of whether the medium was busy when the MSDU was received at the SAP | REJECTED (MAC: 2015-10-26 22:19:00Z): The text refers to "pending MPDUs", not the SAP interface. Each TXOP is preceded by a backoff but note that the backoff may have occurred after a prior transmission. If additional MSDUs arrive for transmission and the medium has been idle for DIFS/AIFSN at that time, then the transmission proceeds without further delay. | EDITOR | 201511 approved | Resolved |  | N | EDITOR: 2015-11-20 10:46:59Z |  | 2015-11-20 10:47 | EDITOR
6706 | RISON, Mark | 1000 | 4 |  |  |  | T | Y |  |  |  |  | J |  |  | 176 | Sometimes spec says "Supported Rates element" but should also say "Extended Supported Rates element". | Add "and Extended Supported Rates element" wherever missing | REJECTED (MAC: 2015-11-07 00:37:30Z): All instances of this term have been reviewed. There are no instances of "Supported Rates element" that need an additional "Extended Supported Rates element". | EDITOR | 201511 approved | Resolved |  | N | EDITOR: 2015-11-25 10:03:36Z |  | 2015-11-25 10:04 | EDITOR
6688 | RISON, Mark | 1000 | 4 | 10.2.2.16 |  |  | T | Y | 1566 | 17 | 10.2.2.16 |  | J | (blank) |  | 167 | Various FMS Element Statuses have the same behaviour (e.g. the "Terminate"s, the "Deny"s and some of the "Alternate preferred"s). Need a NOTE to say that the receiver may use the additional information in some vendor-specific way. | As it says in the comment | REJECTED (MAC: 2015-10-30 13:51:55Z): The implementation can use the additional information in an implementation specific way without needing an additional note. | EDITOR | 201511 approved | Resolved |  | N | EDITOR: 2015-11-20 10:46:59Z |  | 2015-11-20 10:47 | EDITOR
6669 | RISON, Mark | 1000 | 4 | 3.2 |  |  | T | Y | 21 | 31 | 3.2 |  | J | Adrian Stephens | 11-15/1010r15 | 167 | Definition of "40 MHz physical layer (PHY) protocol data unit (PPDU):" can merge the first and last (HT and VHT). | As it says in the comment | REJECTED (GEN: 2015-10-14 10:19:22Z) Rejected. The cited occurances are not incorrect as they stand. Each reflects a distinct type of 40 MHz PPDU | EDITOR | 201511 approved | Resolved | GEN: 2015-10-14 10:18:06Z - cited location is incorrect, the correct location is 23.31 GEN: 2015-09-09 <email-adrian-11-15/1010r7> Proposed Resolution: Rejected. The cited occurances are not incorrect as they stand. Each reflects a distinct type of 40 MHz PPDU. | N | EDITOR: 2015-11-20 10:46:59Z |  | 2015-11-20 10:47 | EDITOR
6665 | RISON, Mark | 1000 | 4 |  |  |  | T | Y |  |  |  |  | J |  |  | 176 | "<modal verb> adopt" -- what does this mean? | Clarify (see CID 3018) | REJECTED (MAC: 2015-11-09 20:34:11Z): The comment doesn’t indicate an issue to resolve. The comment fails to identify changes in sufficient detail so that the specific wording of the changes that will satisfy the commenter can be determined. | EDITOR | 201511 approved | Resolved |  | N | EDITOR: 2015-11-25 10:03:36Z |  | 2015-11-25 10:04 | EDITOR
6560 | RISON, Mark | 1000 | 4 |  |  |  | T | Y |  |  |  |  | J | Adrian Stephens | 11-15/1010r15 | 167 | The term "MMPDU" causes no end of confusion as people read it as "Management MPDU" (i.e. a type of MPDU) rather than "MAC Management PDU" (i.e. a type of PDU) | Change "MMPDU" to "MLMEPDU" throughout, defining the term "MLMEPDU" in 3.2 as follows: "MAC layer management entity (MLME) medium access control (MAC) protocol data unit (MPDU): Information that is delivered as a unit between MAC layer management entities." | REJECTED (GEN: 2015-10-15 13:04:19Z) The MMPDU term is defined unambiguously in the standard. It is not clear that changing it as proposed would lessen confusion. | EDITOR | 201511 approved | Resolved | GEN: 2015-09-08 <email- Adrian - 11-15/1010r7> Let’s redo the straw poll. Do you prefer: A. To leave MMPDU as is B. To change it to MLMEPDU | N | EDITOR: 2015-11-20 10:46:59Z |  | 2015-11-20 10:47 | EDITOR
6504 | RISON, Mark | 1000 | 4 | 10.2.2.17 | 1569 | 57 | T | Y | 1569.5699 | 57 | 10.2.2.17 |  | J | (blank) |  | 167 | What is the value of the "Overridden" status code in the TIM Broadcast Response element? | Add a NOTE to say this is treated exactly the same as Accept by the recipient, e.g. "NOTE---A Status field indicating Overridden can be treated exactly the same as one indicating Accept." | REJECTED (MAC: 2015-10-30 13:49:57Z): The behaviour of the STA receiving "Overridden" might be different from the behaviour of the STA receiving "Accept", see 1570.1. | EDITOR | 201511 approved | Resolved |  | N | EDITOR: 2015-11-20 10:46:59Z |  | 2015-11-20 10:47 | EDITOR
6498 | RISON, Mark | 1000 | 4 | 9.6 | 1286 | 54 | T | Y | 1286.54 | 54 | 9.6 |  | J | (blank) |  | 167 | "A STA shall support the concurrent reception of fragments of at least three MSDUs or MMPDUs." -- frankly, this is not good enough nowadays, even for non-AP STAs (consider QoS, for example) | Add "A STA should support the concurrent reception of fragments of at least one MSDU per access category. An AP should support the concurrent reception of at least on MSDU per access category per associated STA." | REJECTED (MAC: 2015-10-26 22:22:00Z): The use of fragmentation is expected to decline, as 11n and 11ac support additional aggregation. Do not see the need to add requirements, even if "should". | EDITOR | 201511 approved | Resolved |  | N | EDITOR: 2015-11-20 10:46:59Z |  | 2015-11-20 10:47 | EDITOR
6485 | RISON, Mark | 1000 | 4 |  |  |  | T | Y |  |  |  |  | J | (blank) |  | 167 | Introduce the term PPDU Transmission Options to encompass all the things which can be selected when transmitting a PPDU (which is essentially the things which appear in the SIG(NAL) field, though there are a few others, e.g. preamble length) | As it says in the comment | REJECTED (MAC: 2015-10-26 22:56:28Z): The comment fails to identify changes in sufficient detail so that the specific wording of the changes that will satisfy the commenter can be determined. | EDITOR | 201511 approved | Resolved |  | N | EDITOR: 2015-11-20 10:46:59Z |  | 2015-11-20 10:47 | EDITOR
6484 | RISON, Mark | 1000 | 4 |  |  |  | T | Y |  |  |  |  | J | (blank) |  | 167 | Sometimes the spec refers to Association Request/Response but fails to cover Reassociation Request/Response | Add "(Re)" where appropriate | REJECTED (MAC: 2015-10-26 22:56:00Z): The comment fails to identify changes in sufficient detail so that the specific wording of the changes that will satisfy the commenter can be determined. | EDITOR | 201511 approved | Resolved |  | N | EDITOR: 2015-11-20 10:46:59Z |  | 2015-11-20 10:47 | EDITOR
6475 | RISON, Mark | 1000 | 4 |  |  |  | T | Y |  |  |  |  | J | (blank) |  | 167 | If in a U-APSD SP an AP ends the SP part-way through a fragmented MSDU/MMPDU, what happens at the next SP? Does the AP start from the beginning? Does the part-BU count as one or zero (if the Max SP Length was not indeterminate)? | Clarify (see CID 1482) | REJECTED (MAC: 2015-10-26 22:55:03Z): The comment asks questions, but does not identify an issue. The comment fails to identify changes in sufficient detail so that the specific wording of the changes that will satisfy the commenter can be determined. | EDITOR | 201511 approved | Resolved |  | N | EDITOR: 2015-11-20 10:46:59Z |  | 2015-11-20 10:47 | EDITOR
6445 | RISON, Mark | 1000 | 4 | 9.7.6.5.4 | 1298 | 33 | T | Y | 1298.33 | 33 | 9.7.6.5.4 |  | J | (blank) |  | 167 | There is no such thing as an alternate rate. By definition, an alternate rate or MCS will cause the duration to differ | Delete the referenced subclause | REJECTED (MAC: 2015-10-26 22:20:52Z): Alternate rates that differ slightly may result in a PPDU of the same duration given that durations are quantized to symbol duration. MCSs may vary, for example varying the number of space time streams without changing duration. | EDITOR | 201511 approved | Resolved |  | N | EDITOR: 2015-11-20 10:46:59Z |  | 2015-11-20 10:47 | EDITOR
6828 | RISON, Mark | 1000 | 4 |  |  |  | T | Y |  |  |  |  | J |  |  | 176 | "For an ADDBA set up between STAs where one is a non-HT STA, the Block Ack Policy and Buffer Size fields in the ADDBA Request frame are advisory and may be changed by the recipient. The Buffer Size field in the ADDBA Request frame is advisory and may be changed by the recipient for an ADDBA set up between HT STAs. The Block Ack Timeout Value field in the ADDBA Request frame is advisory and may be changed by the recipient for an ADDBA set up between HT STAs" -- why the inconsistency between HT STAs and non-HT STAs? | Clarify | REJECTED (MAC: 2015-11-09 20:09:12Z): The comment identifies a difference in behaviour between different types of STA, but does not indicate a problem to resolve. | EDITOR | 201511 approved | Resolved |  | N | EDITOR: 2015-11-25 10:03:36Z |  | 2015-11-25 10:04 | EDITOR
6756 | RISON, Mark | 1000 | 4 |  |  |  | T | Y |  |  |  |  | V | Adrian Stephens | 11-15/1010r7 | 167 | "The RCPI field contains an RCPI value as specified for certain PHYs in Clause ..." -- the list is incomplete. And how is the RCPI element to be used if the PHY does not specify how the RCPI is determined? | Make the RCPI value mapping the same for all PHYs, then the problem goes away | REVISED (GEN: 2015-10-15 13:24:19Z) Incorporate the changes for CID 6756 in doc 11-15/1010r15 <https://mentor.ieee.org/802.11/dcn/15/11-15-1010-15-000m-revmc-sb0-stephens-resolutions-part-2.doc>; moves the RCPI 16.9 table to Clause 8 and updates references. | EDITOR | 201511 approved | Resolved | GEN: 2015-09-08 <email-Adrian - 11-15/1010r7> Proposed Resolution: Revised. Make changes under CID 6756 in doc:11-15/1010r7 <https://mentor.ieee.org/802.11/dcn/15/11-15-1010-07-000m-revmc-sb0-stephens-resolutions-part-2.doc>. These changes move the repetitive definition of the encoding of this field into Clause 8. | I | EDITOR: 2015-11-26 11:42:13Z |  | 2015-11-26 11:42 | EDITOR

## 201512 approved
CID | Commenter | LB | Draft | Clause Number(C) | Page(C) | Line(C) | Type of Comment | Part of No Vote | Page | Line | Clause | Duplicate of CID | Resn Status | Assignee | Submission | Motion Number | Comment | Proposed Change | Resolution | Owning Ad-hoc | Comment Group | Ad-hoc Status | Ad-hoc Notes | Edit Status | Edit Notes | Edited in Draft | Last Updated | Last Updated By
6128 | Fischer, Michael | 1000 | 4 | 3.1 | 11 | 53 | E | N | 11.53 | 53 | 3.1 |  | V | Fischer, Michael |  | 178 | This definition implies that fast BSS transition occurs because the STA changes location, which is not an actual requirement, as the transition could result from changes to the RF environment or operational policy. | Change the definition to "Transfer of association by a station (STA) that is from one BSS in one extended service set (ESS) to another BSS in the same ESS and that minimizes the amount of time that the data connectivity is lost between the STA and the distribution system (DS)." | REVISED (EDITOR: 2015-11-12 20:03:46Z) - Change the definition to "Change of association by a station (STA) that is from one BSS in one extended service set (ESS) to another BSS in the same ESS and that minimizes the amount of time that the data connectivity is lost between the STA and the distribution system (DS)." | EDITOR | 201512 approved | Resolved | EDITOR: 2015-06-29 10:03:16Z - See CID 6120. EDITOR_A: 2015-06-23 21:29:36Z - Change "submission required" to "resolved". EDITOR: 2015-06-17 22:58:56Z - Previous resolution: REVISED (EDITOR: 2015-06-11 10:29:29Z) - At 11.53, replace "movement" with "transition" EDITOR: 2015-06-11 10:29:33Z - Similar to #6120 |  | EDITOR: 2015-06-29 10:03:32Z- Editing Undone. EDITOR_A: 2015-06-23 21:29:57Z - Reviewed and Corrected. Note to editors: It is the same resolution to CID 6120. EDITOR: 2015-06-17 22:58:41Z - rework required EDITOR: 2015-06-12 10:11:24Z | D4.1 | 2015-12-09 23:31 | EDITOR
5208 | Stephens, Adrian | 1000 | 4 | 10.1.4.3.4 | 1542 | 43 | T | Y | 1542.4301 | 43 | 10.1.4.3.4 |  | J |  |  | 178 | "The STA is a multi-band capable non-AP STA for which the last received probe request included a Multi-band element." -- this condition make no sense to me. The logic I infer underlying this list is that stations that can be expected to be awake are required to respond to probe requests and the protocol in the standard needs to be designed so that any station that is not required to be or known to be awake cannot be reasonably expected to respond to a probe request. Given that logic, a "multi-band element" places no requirement on the STA that it is awake, and so allowing for it to respond to a probe request in the protocol makes no sense. If there is any protocol that depends on its generating a response, that protocol will fail. | Remove cited text. Likewise condition c) at 1542.48 exists only because of a) 6) and should now be removed. Likewise condition d) at 1542.51 should be removed. | REJECTED (EDITOR: 2015-10-15 14:50:24Z) - It so happens that multi-band capable non-AP STAs can respond to Probe Requests, so criterion a) 6) is needed. Criteria c) and d) further qualify when a multi-band capable non-AP STA may respond. | EDITOR | 201512 approved | Resolved |  | N | EDITOR: 2015-10-15 14:50:49Z- Resolution updated to rejected. EDITOR: 2015-09-25 12:38:41Z- The resolution contains no editing instructions. Should it have been a reject? |  | 2015-12-09 23:31 | EDITOR
5249 | Hunter, David | 1000 | 4 | 4.3.16.1 | 80 | 37 | E | Y | 80.37 | 37 | 4.3.16.1 |  | V | Edward Au |  | 178 | WNM-Notification is a capability, not a frame, field, element, etc., so its name does not require initial caps. In addition, similarly to "U-APSD coexistence", this name does not need a hyphen. | When "WNM-Notification" is part of the name of a frame, field, element, etc. replace it with "WNM Notification" throughout the draft. Otherwise (such as line 37), replace it with "WNM notification" throughout the draft. | REVISED (EDITOR: 2015-11-30 14:49:19Z) - The commenter’s proposed resolution is made. In addition, corresponding changes are made throughout the draft using the following instruction: Replace "WNM-Notification" with "WNM notification" throughout the draft except when it is part of the name of a frame, field, or bit in which case replace "WNM-Notification" with "WNM Notification". | EDITOR | 201512 approved | Resolved | EDITOR: 2015-11-30 14:49:28Z - Straw polled in telecon 2015-11-20. EDITOR: 2015-04-28 07:14:04Z - "etc." is not sufficient instruction to the editor. Needs submission. I agree the name does not need a hyphen. |  |  |  | 2015-12-09 23:31 | EDITOR
5310 | Hunter, David | 1000 | 4 | 8.4.2.20.6 | 738 | 35 | E | Y | 738.35 | 35 | 8.4.2.20.6 |  | V | Adrian Stephens |  | 178 | "A Yes in the Extensible column": but what is in the column is "Yes" (in quotes because that is the symbol that is actually in the column). | Replace 'A Yes in the Extensible' with 'A "Yes" in the Extensible'. | REVISED (EDITOR: 2015-12-08 22:45:59Z) - Incorporate changes in https://mentor.ieee.org/802.11/dcn/15/11-15-0758-07-000m-sb0-stephens-resolutions-part-1.doc under CID 6707. These changes make the change proposed by the commenter, in addition to restructuring the description of subelements. | EDITOR | 201512 approved | Resolved | EDITOR: 2015-05-01 15:23:09Z - TGmc telecon. No objection to making change to all 37. EDITOR: 2015-04-28 08:58:50Z - There are 37 instances of "Yes in the Extensible" column, of which the commenter cites two in comments. Either change them all or change none. |  |  |  | 2015-12-09 23:31 | EDITOR
5693 | Hunter, David | 1000 | 4 | 10.24.17 | 1767 | 51 | E | Y | 1767.51 | 51 | 10.24.17 |  | V | Edward Au |  | 178 | What is the difference between "WNM-Notification and WNM notification? If there is no difference in function, then replace the name "WNM-Notification" with "WNM notification". | Replace: "WNM-Notification" with "WNM notification" throughout the text, except when it is part of the name of a frame, field, etc. and it uses initial caps: "WNM Notification". | REVISED (EDITOR: 2015-11-30 14:50:31Z) - The commenter’s proposed resolution is made. In addition, corresponding changes are made throughout the draft using the following instruction: Replace "WNM-Notification" with "WNM notification" throughout the draft except when it is part of the name of a frame, field, or bit in which case replace "WNM-Notification" with "WNM Notification". | EDITOR | 201512 approved | Resolved | EDITOR: 2015-11-30 14:49:28Z - Straw polled in telecon 2015-11-20. The hyphen can be removed without issue. There are about 15 instances of WNM-Notification that should become WNM notification. And some capitalization that needs to be adjusted after WNM-Notification. There is at least one other editorial comment on this topic. |  |  |  | 2015-12-09 23:31 | EDITOR
5694 | Hunter, David | 1000 | 4 | 10.24.17 | 1767 | 57 | E | Y | 1767.5699 | 57 | 10.24.17 |  | V | Edward Au |  | 178 | "A STA that has a value of true for dot11WNMNotificationActivated is defined as a STA that supports WNM-Notification. A STA for which dot11WNMNotificationActivated is true shall set the WNM-Notification Enabled field of the Extended Capabilities element to 1.": see the comments on 1536.37; the same problems dominate here (including using initial caps on the capability's name). | Replace: "A STA that has a value of true for dot11WNMNotificationActivated is defined as a STA that supports WNM-Notification. A STA for which dot11WNMNotificationActivated is true shall set the WNM-Notification Enabled field of the Extended Capabilities element to 1." With: "A STA whose dot11WNMNotificationActivated value is true shall support WNM notification and shall set to 1 the WNM-Notification field of the Extended Capabilities elements that it transmits." | REVISED (EDITOR: 2015-11-30 14:51:57Z) - Replace "A STA that has a value of true for dot11WNMNotificationActivated is defined as a STA that supports WNM-Notification. A STA for which dot11WNMNotificationActivated is true shall set the WNM-Notification Enabled field of the Extended Capabilities element to 1" with “A STA in which dot11WNMNotificationActivated is true is defined as a STA that supports WNM notification. The STA shall set to 1 the WNM Notification field of the Extended Capabilities elements that it transmits.”. | EDITOR | 201512 approved | Resolved | EDITOR: 2015-11-30 14:52:04Z - straw polled on TGmc telecon 2015-11-20. EDITOR: 2015-06-08 13:21:28Z - Making Assignee Edward, to handle with global changes to the terminology. |  |  |  | 2015-12-09 23:31 | EDITOR
5695 | Hunter, David | 1000 | 4 | 10.24.17 | 1768 | 8 | E | Y | 1768.08 | 8 | 10.24.17 |  | A | Edward Au |  | 178 | "WNM-Notification capability": this is not the name of a frame, field, element, etc., so it does not need initial caps. | On line 8 replace "WNM-Notification" with "WNM notification". | ACCEPTED (EDITOR: 2015-11-30 14:51:00Z) | EDITOR | 201512 approved | Resolved | EDITOR: 2015-11-30 14:50:50Z - straw polled in TGmc telecon 2015-11-20 EDITOR: 2015-06-08 13:21:28Z - Making Assignee Edward, to handle with global changes to the terminology. |  |  |  | 2015-12-09 23:31 | EDITOR
5773 | Hunter, David | 1000 | 4 | 17.3.1 | 2212 | 14 | E | Y | 2212.1399 | 14 | 17.3.1 |  | V | Edward Au |  | 179 | "PHY_CCA", "PHY_RXEND", "PHY_DATA" and "PHY_RXSTART": there are no such primitives. | Throughout the draft, including all of the related figures, replace "PHY_CCA" with "PHY-CCA", replace "PHY_RXEND" with "PHY-RXEND", replace "PHY_DATA" with "PHY-DATA", and replace "PHY_RXSTART" with "PHY-RXSTART". It might be possible to search and replace "PHY_" with "PHY-" univarsally (but that still requires manual labor with the figures). | REVISED (EDITOR: 2015-12-08 20:19:36Z) - Replace "PHY_" with "PHY-" throughout the draft except CPHY_, SCPHY_, OFDMPHY_ and LPSCPHY_. | EDITOR | 201512 approved | Resolved | EDITOR: 2015-04-29 13:20:16Z The following are instances of the misspelled primitives not in figures: A.indication PHY_RXEND.indication (No_Error) PHY_CCA.indication (IDLE) Decremen ble Receive the SIGNAL RX IDLE State CS/CCA or PHY_CCA Parity Fail PHY_CCA and PHY-CCA.indication(IDL or supported mode Setup PSDU RX Set Length Set PHY_RXSTART .indication (RXVECTOR) RX Symbol Decode Symbo for Signal Extension RX IDLE state CS/CCA Set PHY_CCA.indication(BUSY) HT_SIG (GF preamble) L-SIG (MF or non-HT pream -SIG: Refer to 17.3.12 or 19.3.6 CRC Fail: Set PHY_RXEND .indication (FormatViolation) CRC OK Carrier nal Length >0 Length=0 Time=0 End of Wait Set PHY_CCA. indication(IDLE) when receive level drops belo ow threshold (missed preamble) End of Wait Set PHY_CCA .indication(IDLE) when receive level drops bel e type Supported Preamble Unsupported mode: Set PHY_RXSTART .indication (RXVECTOR) then set PHY_RXEND .i et PHY_RXEND .indication(Unsuppor tedRate) Set PHY_RXEND .indication(CarrierLost) Carrier Lost Set PHY_ RXEND .indication(CarrierLost) Carrier Lost Set PHY_RXEND .indication (CarrierLost) For unsupported mod End of Wait For Reserved HT-SIG Indication: set PHY_CCA .indication(IDLE) when receive level drops bel XEND .indication (RxEndStatus) End of Wait Set PHY_CCA .indication(IDLE). Set PHY_RXEND .indication 58 59 61 Figure 21-19PHY transmit procedure PHY_TXSTART.request(TXVECTOR) MPDU Scrambling + encoding PHY_TXSTART.confirm ted mode Setup PSDU RX Set N_symbols = NSYM Set PHY_RXSTART.indication (RXVECTOR) RX Symbol Decode Symbol Decode and CCA.indication (IDLE) RX IDLE state CS/CCA Set PHY_CCA.indication(BUSY,primary) HT_SIG (HT GF preamble): Refer to 20.3.23 L-SI Not VHT-SIG-A: Refer to 18.3.12 CRC Fail: Set PHY_RXEND.indication (FormatViolation) CRC OK Carrier lost Valid Si d VHT-SIG-A Indication and Invalid L-LENGTH: Set PHY_RXEND.indication (FormatViolation) NOTEThis state machine does as LDPC, STBC or partial AID. Carrier Lost: Set PHY_RXEND.indication (CarrierLost) Carrier Lost: Set PHY_RXEND.indi XEND.indication (CarrierLost) Carrier Lost: Set PHY_RXEND.indication (CarrierLost) For unsupported modes, Reserved TIME has elapsed. End of Wait Parity Fail: Set PHY_RXEND.indication (FormatViolation) RX VHT-SIG-B RX Supported m fer to 20.3.23 Not HT-SIG Unsupported mode: Set PHY_RXSTART.indication (RXVECTOR) then set PHY_RXEND.indication (Unsu Set PHY_RXSTART.indication (RXVECTOR) then set PHY_RXEND.indication (UnsupportedRate) Determine if PPDU is filtere |  |  |  | 2015-12-09 23:32 | EDITOR
6455 | RISON, Mark | 1000 | 4 | 11.4.3.4.4 | 1916 | 54 | T | Y | 1916.54 | 54 | 11.4.3.4.4 |  | V |  |  | 178 | "The PN shall be implemented as a 48-bit monotonically incrementing non-negative integer," -- what does "monotonically incrementing" mean? I think 1, 1, 1, 1 is a monotonically increasing (and monotonically decreasing, in fact), sequence | According to Wiki, if it never stays the same, it's "stricty increasing", so use that term instead | REVISED (EDITOR: 2015-10-09 15:13:19Z) - Make changes under CID 6456 in https://mentor.ieee.org/802.11/dcn/15/11-15-1010-14-000m-revmc-sb0-stephens-resolutions-part-2.doc. These changes revise the use of “monotonically” throughout the standard as necessary according to its interpretation as a change in a consistent direction, or no change. | EDITOR | 201512 approved | Resolved | EDITOR: 2015-10-09 15:11:39Z - Updated resolution ready for motion. This was previously resolved with: REVISED (EDITOR: 2015-08-27 12:31:57Z) - Make changes under CID 6456 in https://mentor.ieee.org/802.11/dcn/15/11-15-1010-03-000m-revmc-sb0-stephens-resolutions-part-2.doc. These changes revise the use of “monotonically” throughout the standard as necessary according to its interpretation as a change in a consistent direction, or no change EDITOR: 2015-08-27 12:31:32Z - Previous resolution was: REJECTED (MAC: 2015-06-26 17:25:18Z): Wiki is not an authoritative source for IEEE Std 802.11 and 1, 1, 1, 1 are not values for a "monotonically incrementing" integer because it is not incrementing. | N | EDITOR: 2015-08-11 09:56:10Z |  | 2015-12-09 23:31 | EDITOR
6573 | RISON, Mark | 1000 | 4 | B.4 |  |  | E | Y | 2647 | 1 | B.4 |  | V | Mark Rison |  | 178 | The PICS abbreviations are not helpful | Come up with some more useful abbreviations for the fundamental stuff, e.g. use "CF-IBSS" instead of "CF2.2" and "CF-HT" instead of "CF16" | REVISED (EDITOR: 2015-10-16 10:56:19Z) - Change the PICs identifier abreviations identified in item (old) to Item (New) in the table under CID 6573 in doc 11-15/762r11 < https://mentor.ieee.org/802.11/dcn/15/11-15-0762-11-000m-resolutions-for-some-comments-on-11mc-d4-0-sbmc1.docx> | EDITOR | 201512 approved | Resolved | EDITOR_A: 2015-05-11 22:00:27Z - |  |  |  | 2015-12-09 23:31 | EDITOR
5038 | Stephens, Adrian | 1000 | 4 |  |  |  | G | N |  |  |  |  | J |  |  | 179 | The "Action field format" tables are inconsistent in their interpretation as to the meaning of the "Information" field. Either it names "a field" which might contain a field, an element, or multiple of them. (e.g. the "Relay Status Code" field contains a Status Code); or the name of the field is absent, and it identifies the information that goes into it (e.g. "one or more <xyz> elements"). | Recommend that this be discussed and see if a simple fix to create a single interpretation is possible. For example, to make the Information hold "[Name: ]<named type>[field¦element]". This would entail adding missing <named type> when the information holds the definition of a new name, and adding field or element to every entry that does not have it. Furthermore, many of these tables are followed by a list of "the xyz field is defined in <ref>". These could be combined into the table by moving the xref into the information column, e.g. in parens after field or element. So "Category" becomes "Category (8.4.1.11)". Or we could add a new column for that purpose. So, in 8.6.20.15, "Destination Status Code" would become "Destination Status Code: Status Code field (optional)" | REJECTED (EDITOR: 2015-12-08 11:58:58Z) - The comment fails to identify changes in sufficient detail so that the specific wording of the changes that will satisfy the commenter can be determined. | EDITOR | 201512 approved | Resolved |  |  |  |  | 2015-12-09 23:32 | EDITOR
6127 | Fischer, Michael | 1000 | 4 | 3.1 | 11 | 41 | E | N | 11.41 | 41 | 3.1 |  | V | Fischer, Michael |  | 178 | This definition implies that ESS transition occurs because the STA changes location, which is not an actual requirement, as the transition could result from changes to the RF environment or operational policy. | Change the definition to "Transfer of association by a station (STA) from one basic service set (BSS) in one ESS to another BSS in a different ESS." | REVISED (EDITOR: 2015-11-12 20:03:09Z) - Change the definition to "Change of association by a station (STA) from one basic service set (BSS) in one ESS to another BSS in a different ESS." | EDITOR | 201512 approved | Resolved | EDITOR: 2015-06-29 10:01:41Z - See CID 6120 for discussion EDITOR: 2015-06-17 22:58:11Z - Previous resolution: REVISED (EDITOR: 2015-06-11 10:28:19Z) - At 11.49, replace "movement" with "transition" DITOR: 2015-06-11 10:28:26Z - Similar to #6120. |  | EDITOR: 2015-06-29 10:02:19Z- Edits undone. EDITOR_A: 2015-06-23 21:28:43Z - Reviewed and Corrected Note to editors: It is the same resolution to CID 6120. EDITOR: 2015-06-17 22:57:53Z - rework required EDITOR: 2015-06-12 10:11:11Z | D4.1 | 2015-12-09 23:31 | EDITOR
6795 | RISON, Mark | 1000 | 4 |  |  |  | E | Y |  |  |  |  | V |  |  | 179 | Per the rejection of CID 3372, add "network" after all instances of "BSS" which do not already have it | As it says in the comment | REVISED (EDITOR: 2015-12-08 11:57:43Z) - Make changes in https://mentor.ieee.org/802.11/dcn/15/11-15-1207-11-000m-sb0-stephens-resolutions-part-3.doc under CID 6536. These changes remove the use of “network” in place of BSS or as an adjunct to BSS. | EDITOR | 201512 approved | Resolved |  |  | (Was previously Edit status = N) |  | 2015-12-09 23:32 | EDITOR
6319 | RISON, Mark | 1000 | 4 |  |  |  | E | Y |  |  |  |  | V | Peter Ecclesine |  | 178 | The behavior limits sets identified in Annex E are no longer so identified by number, just by name, so using the numbers elsewhere is just needlessly confusing | Change from numbers to words on p. 666 (4x), 890 (2x), 891 (4x), 1649 (2x), 1694 (4x), 3352. Delete the Encoding column in Table D-2 | REVISED (EDITOR: 2015-10-15 15:08:14Z) - replace “class that includes a value of 13 or 14 in the behavior limits as specified in Annex E,” with “class that includes a value of PrimaryChannelLowerBehavior or PrimaryChannelUpperBehavior in the behavior limits as specified in Annex E,”. At 666.40, replace “does not include a value of 13 or 14” with “does not include a value of PrimaryChannelLowerBehavior or PrimaryChannelUpperBehavior”. At 890.13, replace “ba value of 13 or 14” with “a value of PrimaryChannelLowerBehavior or PrimaryChannelUpperBehavior”. At 891.09, 891.15, 891.19 and replace “value 16:” with “value DFS_50_100_Behavior:”. At 1649.17, replace “behavior limits set of 16” with “behavior limits set of DFS_50_100_Behavior”. At 1649.21, replace “includes the value 16;” with “includes the value DFS_50_100_Behavior;”. At 1694.18, replace “if the Behavior Limit parameter of the selected row contains the value 13” with “if the Behavior Limit parameter of the selected row contains the value PrimaryChannelLowerBehavior” At 1694.21, replace “selected row contains the value 14” with “selected row contains the value PrimaryChannelUpperBehavior”. At 1694.24, replace “selected row contains neither the value 13 nor the value 14” with “selected row contains neither the value PrimaryChannelLowerBehavior nor the value PrimaryChannelUpperBehavior”. At 3331.07, delete the “Encoding” column from Table D-2, and delete the "Reserved" rows. At 3352.43 , replace “STAs operating under the behavior limits set 17” with “STAs operating with a behavior limits set value of ITS_nonmobile_operations”. | EDITOR | 201512 approved | Resolved | EDITOR_A: 2015-09-09 13:10:48Z - Reviewed and implemented edits at 891.15 and 891.19. EDITOR: 2015-05-28 12:12:33Z - Do we want to do this? If so, will require a submission. | I | EDITOR: 2015-10-15 15:07:06Z- Resolution updated and ready for motion. Edit status R removed. The second last item in the resolutions was inplemented: At 3331.07, delete the “Encoding” column from Table D-2. However, I think the first row and three "reserved" rows shall also be deleted since the "Encoding" column is removed. Therefore, I removed them and marked the table as (Ed). Please review. | D4.3 | 2015-12-09 23:31 | EDITOR
6376 | RISON, Mark | 1000 | 4 | 10.3.5 |  |  | E | Y | 1593 | 56 | 10.3.5 |  | V | Mark Rison |  | 178 | There are numerous editorial and consistency issues with the description of the AP/PCP (re)assoc receipt procedures | I will propose text (not possible to give here) | REVISED (EDITOR: 2015-09-29 09:01:40Z) - Make the changes shown for the CIDs 6375, 6376, 6377 in https://mentor.ieee.org/802.11/dcn/15/11-15-0762-10-000m-resolutions-for-some-comments-on-11mc-d4-0-sbmc1.docx. | EDITOR | 201512 approved | Resolved | EDITOR_A: 2015-05-02 01:11:09Z Need submission from Mark Rison. |  |  |  | 2015-12-09 23:31 | EDITOR
6527 | RISON, Mark | 1000 | 4 |  |  |  | E | Y |  |  |  |  | V | Mark Rison |  | 178 | It sometimes says "STA in an ESS" and sometimes "STA in an infrastructure network" or "... BSS" | Be consistent. Reserve "STA in an ESS" to the cases which require a multi-BSS STA. Use "STA in an infrastructure BSS" (or "... network" -- see other comment) for other cases | REVISED (EDITOR: 2015-10-28 14:47:08Z) - Change “In an ESS” to “In an infrastructure BSS” at 110.35, 116.22, 1938.61, 1939.4, 1951.8, 2008.6. Change “in an ESS” to “in an infrastructure BSS” at 649.54, 649.59, 1272.4, 1591.58, 1592.20, 1865.60, 1866.18, 1867.33, 1872.63, 1930.11, 1934.49, 1934.51, 1935.39, 1936.19, 1939.38, 1941.8, 1943.30, 3158.64. | EDITOR | 201512 approved | Resolved |  |  | (Was previously Edit status = N) |  | 2015-12-09 23:31 | EDITOR
6529 | RISON, Mark | 1000 | 4 |  |  |  | E | Y |  |  |  |  | V | Mark Rison |  | 178 | It says "AP in an infrastructure BSS" or "... network" or "... ESS" | Delete "in an infrastructure *" in all cases | REVISED (EDITOR: 2015-10-28 14:47:46Z) - Change 876.41 from “An AP in an infrastructure BSS or a STA in an IBSS sets” to “An AP, or a STA in an IBSS, sets”. Delete “in an infrastructure BSS” at 1686.32. Delete “(An AP in an ESS)” at 2897.27. | EDITOR | 201512 approved | Resolved |  |  | (Was previously Edit status = N) |  | 2015-12-09 23:31 | EDITOR
6582 | RISON, Mark | 1000 | 4 |  |  |  | E | Y |  |  |  |  | V | Mark Rison |  | 178 | The spec uses e.g. >= and the corresponding single glyph, with various degrees of popularity | Replace all uses with a single glyph, or (where impossible, e.g. in ASCII text) settle on one set, e.g. !=, >=, etc. | REVISED (EDITOR: 2015-10-16 15:12:13Z) - 9.8.2.2 Proposed Resolution: Make the changes shown under “Proposed changes” for CID 6582 in https://mentor.ieee.org/802.11/dcn/15/11-15-0762-10-000m-resolutions-for-some-comments-on-11mc-d4-0-sbmc1.docx, which use proper glyphs for ==, !=/<>, >=, <= where not in ASCII text and where not in Boolean contexts. | EDITOR | 201512 approved | Resolved |  |  | (Was previously Edit status = N) |  | 2015-12-09 23:31 | EDITOR
6684 | RISON, Mark | 1000 | 4 |  |  |  | E | Y |  |  |  |  | V | Mark Rison |  | 179 | Suspect uses of "will not", e.g. "The value of Nr within an explicit Beamforming feedback frame transmitted by a VHT beamformee will not exceed the value indicated in the Beamformee STS Capability subfield of the VHT Capabilities element." and "The AP will not deliver the requested streams at the delivery interval as specified by the non-AP STA in the FMS Request element." Either make into a NOTE or reformulate with "shall" or otherwise (e.g. latter is "does not" nearby). | As it says in the comment | REVISED (EDITOR: 2015-12-08 14:59:57Z) - Make changes in https://mentor.ieee.org/802.11/dcn/15/11-15-0762-15-000m-resolutions-for-some-comments-on-11mc-d4-0-sbmc1.docxunder CID 6684, which reviews and replaces a number of "will not" with an alternative. | EDITOR | 201512 approved | Resolved | I'm not convinced the comment is on the balloted version of the draft. |  | (Was previously Edit status = N) |  | 2015-12-09 23:32 | EDITOR
6728 | RISON, Mark | 1000 | 4 |  |  |  | E | Y |  |  |  |  | V | Edward Au |  | 179 | "the Sleep Mode element" needs "WNM-" added (and s lowercased). Sometimes "elements", which is suspect. Also follow-ons, e.g. references to "Sleep Mode Request" frames. | As it says in the comment | REVISED (EDITOR: 2015-12-08 20:20:50Z) - Replace "Sleep Mode" with "WNM Sleep Mode" throughout the draft when it is part of the name of a frame or element. If it is not part of the name of a frame or element, replace "Sleep Mode" with "WNM sleep mode". Further, replace “WNMSleep Mode” with “WNM sleep mode” in 3022.30, 3022.43, and 3022.44. Note to the Commenter: Change to “WNM Sleep Mode” is made by CID 5387. | EDITOR | 201512 approved | Resolved |  |  |  |  | 2015-12-09 23:32 | EDITOR
6754 | RISON, Mark | 1000 | 4 |  |  |  | E | Y |  |  |  |  | V | Mark Rison |  | 178 | Table 9-17 should be moved to clause 8, somewhere near Table 8-34 [these might be D3.0 references] | As it says in the comment | REVISED (EDITOR: 2015-10-16 15:15:49Z) - Move Subclause 9.35.3 Frame addressing in an MBSS to a new Subclause 8.3.5, deleting “In this subclause, addressing of the Mesh Data and Multihop Action frames and MSDU/MMPDU forwarding behavior are described.” in the first para. 9.8.3.5 | EDITOR | 201512 approved | Resolved | EDITOR: 2015-05-28 12:29:33Z - The commenter is inexact about what should be moved, where it should be moved to, and doesn't indicate a reason. |  |  |  | 2015-12-09 23:31 | EDITOR
6771 | RISON, Mark | 1000 | 4 |  |  |  | E | Y |  |  |  |  | V | Mark Rison |  | 178 | A few "retry bit"s | Change all of them to "Retry bit"s | REVISED (EDITOR: 2015-10-16 15:25:29Z) - Change “retry bits in the MAC headers of MPDUs” to “the Retry subfield in the MAC headers of MPDUS to 1” at 1240.58. Change “the Retry bit” to “the Retry subfield” at 1265.26, 1765.64, 1766.5. Change “the retry bit” to “the Retry subfield” at 1364.14, 1364.15, 3179.54. | EDITOR | 201512 approved | Resolved | EDITOR: 2015-06-11 09:43:25Z - Needs submission. Some of these references are informal, some formal. The formal references should be changed to "Retry subfield", except where its location as a bit is significant (in AAD construction). |  |  |  | 2015-12-09 23:31 | EDITOR
6120 | Fischer, Michael | 1000 | 4 | 3.1 | 8 | 49 | E | N | 8.49 | 49 | 3.1 |  | V | Fischer, Michael |  | 178 | This definition implies that BSS transition occurs because the STA changes location, which is not an actual requirement, as the transition could result from changes to the RF environment or operational policy (e.g. load balancing). | Change the definition to "Transfer of association by a station (STA) from one BSS to another BSS in the same extended service set (ESS)." | REVISED (EDITOR: 2015-11-12 20:02:13Z) - Change the definition to "Change of association by a station (STA) from one BSS to another BSS in the same extended service set (ESS)." | EDITOR | 201512 approved | Resolved | EDITOR: 2015-06-17 22:55:53Z - 3.3.5.3 After some discussion, no consensus was agreed with, so the CID state was marked submission required. 3.3.5.4 Some wanted to reuse the word transition, others did not like to reuse the word being defined in the definition 3.3.5.5 Stating that the transition of a STA between BSS should be described clearly without the word transition was the heart of the argument. 3.3.5.6 CID 6127, 6128 are similar and will be marked as submission required Previous resolution: REVISED (EDITOR: 2015-06-11 10:23:34Z) - At 8.48 replace "movement" with "transition". EDITOR: 2015-06-11 10:22:44Z - I am not sure associations are transferred. A new instance of an association exists after the transfer. Propose using a "neutral" word - transition. EDITOR_A: - I am not clear about the proposed change on "Transfer of association by a station". Need a discussion. |  | EDITOR: 2015-06-29 10:00:37Z- Edit undone and status set to "submission required". EDITOR_A: 2015-06-23 21:16:16Z - Reviewed and Corrected Note 1: Correct the ad-hoc status from "submission required" to "resolved". Note 2: Add proposed resolution to the box "Resolution". EDITOR: 2015-06-17 22:56:39Z - rework required. EDITOR: 2015-06-12 10:08:47Z | D4.1 | 2015-12-09 23:31 | EDITOR

## Duplicates approved
CID | Commenter | LB | Draft | Clause Number(C) | Page(C) | Line(C) | Type of Comment | Part of No Vote | Page | Line | Clause | Duplicate of CID | Resn Status | Assignee | Submission | Motion Number | Comment | Proposed Change | Resolution | Owning Ad-hoc | Comment Group | Ad-hoc Status | Ad-hoc Notes | Edit Status | Edit Notes | Edited in Draft | Last Updated | Last Updated By
6169 | Stanley, Dorothy | 1000 | 4 | L.8.3 | 3463 | 29 | E | Y | 3463.29 | 29 | L.8.3 | 6859 | A |  |  | 163 | From Guido Hiertz:Inconsistent formatting. The formulas on line 17 and 24 follow normal convention and use italic font. The equation on line 29, however, uses upright font. | Use italic font for the equation on line 29. | ACCEPTED (EDITOR_A: 2015-05-03 04:28:53Z) | EDITOR | Duplicates approved | Resolved | EDITOR_A: 2015-05-03 04:28:51Z Implemented for CID 6859. | N | EDITOR: 2015-06-24 13:07:53Z- Reviewed. EDITOR_A: 2015-05-03 04:28:48Z |  | 2015-10-19 09:50 | EDITOR
6149 | Stanley, Dorothy | 1000 | 4 | 8.5.6 | 1087 | 24 | E | Y | 1087.24 | 24 | 8.5.6 | 6839 | A |  |  | 163 | From Guido Hiertz:Wrong unit in table heading | Replace us with (micro seconds symbol)s | ACCEPTED (EDITOR_A: 2015-05-24 14:26:06Z) | EDITOR | Duplicates approved |  |  | N | EDITOR: 2015-06-23 10:05:01Z- Reviewed. EDITOR: 2015-06-23 10:04:33Z- Implemented for CID 6839. |  | 2015-10-19 09:50 | EDITOR
6150 | Stanley, Dorothy | 1000 | 4 | 23.3.8.2.1 | 2613 | 5 | E | Y | 2613.05 | 5 | 23.3.8.2.1 | 6840 | A |  |  | 163 | From Guido Hiertz:Wrong unit in "-1.5 us." | Replace us with (micro seconds symbol)s | ACCEPTED (EDITOR_A: 2015-05-03 04:12:52Z) | EDITOR | Duplicates approved | Resolved | EDITOR_A: 2015-05-03 04:12:57Z | N | EDITOR: 2015-06-24 10:10:27Z- Reviewed. EDITOR_A: 2015-05-03 04:13:01Z Implemented for CID 6840. |  | 2015-10-19 09:50 | EDITOR
6151 | Stanley, Dorothy | 1000 | 4 | C.3 | 3137 | 26 | E | Y | 3137.26 | 26 | C.3 | 6841 | V |  |  | 163 | From Guido Hiertz:C.2 states "Do not use symbols such as <greek-mu> in units, instead spell out the units fully, i.e., "microseconds." However, dot11APCEntryAvoidanceDuration uses "us." | Replace 32 us with 32 microseconds | REVISED (EDITOR: 2015-06-24 12:28:45Z) - Replace ", in increments of 32 us" with a units specifiction 'UNITS "32 microseconds"'. | EDITOR | Duplicates approved | Resolved | EDITOR: 2015-10-19 09:48:18Z - Copied from CID 6841 | N | EDITOR: 2015-06-24 12:27:15Z- Reviewed. EDITOR_A: 2015-04-30 10:13:57Z Implemented for CID 6841. |  | 2015-10-19 09:50 | EDITOR
6152 | Stanley, Dorothy | 1000 | 4 | C.3 | 3188 | 7 | E | Y | 3188.0701 | 7 | C.3 | 6842 | V |  |  | 163 | From Guido Hiertz:C.2 states "Do not use symbols such as <greek-mu> in units, instead spell out the units fully, i.e., "microseconds." However, dot11BSSLoadAvailableAdmissionCapacity uses us/s. | Replace 32 us/s with 32 microseconds/s | REVISED (EDITOR: 2015-06-24 12:34:52Z) - Delete: ", in units of 32 us/s" and add a UNITS statement: 'UNITS "32 microseconds/second"' | EDITOR | Duplicates approved | Resolved | EDITOR: 2015-06-24 12:35:48Z - Copied from CID 6842 | N | EDITOR: 2015-06-24 12:35:54Z- Reviewed. EDITOR_A: 2015-04-30 10:17:50Z Implemented for CID 6842. |  | 2015-10-19 09:50 | EDITOR
6153 | Stanley, Dorothy | 1000 | 4 | 8.3.1.6 | 598 | 3 | E | Y | 598.03 | 3 | 8.3.1.6 | 6843 | J |  |  | 163 | From Guido Hiertz:The equation "Duration = (i - 1) times (TXTIME(CF-End) + SIFS)" uses upright (roman) font. Equation X-32 on page 3600 in X.2.6, however, uses italic font. This is inconsistent. Clause 4.2 (Alphabets and typography) on page 3 of IEEE 260 explains that "The type families that are used for text in modern book and journal publishing all include sloping (italic) type faces and related upright (roman) type faces. The former are used for quantity symbols; the latter, for unit symbols." | Comply with the rules set out in IEEE 260 and change the equation in 8.3.1.6 to use italic font for quantity symbols (i, Duration, TXTIME, SIFS). | REJECTED (EDITOR: 2015-06-22 14:34:32Z) - According to the IEEE Style guide, only the "i" is required to be italics. | EDITOR | Duplicates approved |  | EDITOR: 2015-06-22 14:35:32Z - Copied from CID 6843 | I | EDITOR_A: 2015-05-25 17:17:19Z Implemented for CID 6843. | D4.1 | 2015-10-19 09:50 | EDITOR
6155 | Stanley, Dorothy | 1000 | 4 | 2 | 4 | 20 | E | Y | 4.2 | 20 | 2 | 6845 | A |  |  | 163 | From Guido Hiertz:A reference to IEEE Std 260.1-2004 is missing | Add the following reference "IEEE Std 260.1(TM)-2004, IEEE Standard Letter Symbols for Units of Measurement (SI Units, Customary Inch-Pound Units, and Certain Other Units)." | ACCEPTED (EDITOR_Q: 2015-05-31 19:11:34Z) | EDITOR | Duplicates approved |  |  | I | EDITOR_A: 2015-06-23 21:12:25Z - Reviewed and Corrected Note to editors: It is the same resolution to CID6845 EDITOR_Q: 2015-05-31 19:11:36Z | D4.1 | 2015-10-19 09:50 | EDITOR
6159 | Stanley, Dorothy | 1000 | 4 | 9.22.4.2.3 | 1344 | 35 | E | Y | 1344.35 | 35 | 9.22.4.2.3 | 6849 | A |  |  | 163 | From Guido Hiertz:The current 802.11 Style Guide in 802.11-09/1034r11 outlines in Clause 4.1 that the IEEE-SA Style Guide introduced "New material describing use of italics in equations". Accordingly, this material can be found in the "2014 IEEE - SA Standards Style Manual" (https://development.standards.ieee.org/myproject/Public/mytools/draft/styleman.pdf). Clause 12.4 in the IEEE - SA Standards Style Manual explains that "quantity letters [...] are set in italic letters" and 15.3 (Presentation of equations) states "Some simple general rules apply. All variables are italic. [...] Quantity symbols (including the symbols for physical constants), subscripts or superscripts representing symbols for quantities, mathematical variables, and indexes are set in italic text. Unit symbols, mathematical constants, mathematical functions, abbreviations, and numerals are set in upright (Roman) text." 802.11REVmc/D4.0 is inconsistent with these rules. | The formula "admitted_time = admitted_time + dot11EDCAAveragingPeriod times (medium time of TSPEC)" contains variables that are neither abbreviations, constants, or functions. These variables need to be set in italics. | REJECTED (EDITOR: 2015-06-23 10:46:07Z) - IEEE-SA style guide 15.3 includes "Function names and abbreviations are Roman (sin, cos, sinc, sinh), as are units or unit abbreviations (e.g., deg, Hz,) complete words (e.g., in, out), and abbreviations of words (e.g., max, min), or acronyms (e.g., SNR)." All the terms in this equation are arguably "words", so no change is warranted. | EDITOR | Duplicates approved | Resolved | EDITOR: 2015-06-23 10:47:41Z - Copied from CID 6849 | N | EDITOR: 2015-06-23 10:47:54Z- Reviewed. EDITOR: 2015-06-23 10:47:53Z- |  | 2015-10-19 09:50 | EDITOR
6164 | Stanley, Dorothy | 1000 | 4 | L.5.2.3 | 3436 | 44 | E | N | 3436.4399 | 44 | L.5.2.3 | 6854 | V |  |  | 163 | From Guido Hiertz:Incorrect equation. The units in "88 + 168 = 256 bits" do not match. | Replace "88 + 168 = 256 bits" with "88 b + 168 b = 256 b" | REVISED (EDITOR: 2015-06-18 11:42:09Z) - Revise the whole sentence as "The number of bits produced by the first codeword after zero stripping is 88 + 168 = 256,". | EDITOR | Duplicates approved | Resolved | EDITOR: 2015-06-18 11:42:13Z - Updated resolution to match 6854. EDITOR_A: 2015-05-03 09:40:06Z | N | EDITOR: 2015-06-24 12:53:55Z- Reviewed. EDITOR_A: 2015-05-03 09:40:08Z Implemented for CID 6854. |  | 2015-10-19 09:50 | EDITOR
6165 | Stanley, Dorothy | 1000 | 4 | L.5.2.3 | 3436 | 44 | E | N | 3436.4399 | 44 | L.5.2.3 | 6855 | V |  |  | 163 | From Guido Hiertz:Incorrect equation. The units in "152 + 168 = 320 bits" do not match. | Replace " 152 + 168 = 320 bits" with "152 b + 168 b = 320 b" | REVISED (EDITOR: 2015-06-18 11:43:54Z) - Revise the sentence as "and the number of bits produced by each of the remaining 6 codewords is 152 + 168 = 320." | EDITOR | Duplicates approved | Resolved | EDITOR: 2015-06-18 11:44:00Z - Updated resolution to match 6865. EDITOR_A: 2015-05-03 09:42:35Z | N | EDITOR: 2015-06-24 12:54:21Z- Reviewed. EDITOR_A: 2015-05-03 09:42:37Z |  | 2015-10-19 09:50 | EDITOR
6166 | Stanley, Dorothy | 1000 | 4 | L.5.2.3 | 3436 | 45 | E | N | 3436.45 | 45 | L.5.2.3 | 6856 | V |  |  | 163 | From Guido Hiertz:Incorrect equation. The units in "256 + 6 x 320 = 2176 bits" do not match. | Replace "256 + 6 x 320 = 2176 bits" with "256 b + 6 x 320 b = 2176 b" | REVISED (EDITOR_A: 2015-05-03 09:44:38Z) Revise the sentence as "The total number of bits after LDPC encoding is 256 + 6 x 320 = 2176". | EDITOR | Duplicates approved |  | EDITOR: 2015-10-14 14:11:40Z - Copied from CID 6856 | N | EDITOR: 2015-11-03 16:33:38Z- Implemented for CID 6856. |  | 2015-11-03 16:34 | EDITOR
5101 | Yang, Yunsong | 1000 | 4 | 10.25.3.3 | 1781 | 53 | E | N | 1781.53 | 53 | 10.25.3.3 | 6102 | A |  |  | 163 | Typo in "RLQR". | Change "RLQR" to "RLQP". | ACCEPTED (EDITOR_A: 2015-05-01 15:51:05Z) | EDITOR | Duplicates approved | Resolved | EDITOR: 2015-06-25 09:53:38Z - Copied from CID 6102 | N | EDITOR: 2015-06-25 09:53:45Z- Reviewed. EDITOR_A: 2015-05-01 16:07:48Z Implemented for CID 6102. |  | 2015-10-19 09:50 | EDITOR
6168 | Stanley, Dorothy | 1000 | 4 | L.6.3.2.3 | 3445 | 12 | E | N | 3445.1201 | 12 | L.6.3.2.3 | 6858 | V |  |  | 163 | From Guido Hiertz:Incorrect equation. The units in "10 080 + 224 = 10 304 bits" do not match. | Replace "10 080 + 224 = 10 304 bits" with "10 080 b + 224 b = 10 304 b" | REVISED (EDITOR_A: 2015-05-03 09:53:42Z) Revise the sentence as "the total number of bits is 10 080 + 224 = 10 304". | EDITOR | Duplicates approved | Resolved | EDITOR_A: 2015-05-03 09:53:49Z | N | EDITOR: 2015-06-24 12:55:43Z- Reviewed. EDITOR_A: 2015-05-03 09:53:44Z |  | 2015-10-19 09:50 | EDITOR
6852 | Hiertz, Guido | 1000 | 4 | 9.22.4.2.3 | 1344 | 53 | E | Y | 1344.53 | 53 | 9.22.4.2.3 | 6162 | J |  |  | 163 | The current 802.11 Style Guide in 802.11-09/1034r11 outlines in Clause 4.1 that the IEEE-SA Style Guide introduced "New material describing use of italics in equations". Accordingly, this material can be found in the "2014 IEEE - SA Standards Style Manual" (https://development.standards.ieee.org/myproject/Public/mytools/draft/styleman.pdf). Clause 12.4 in the IEEE - SA Standards Style Manual explains that "quantity letters [...] are set in italic letters" and 15.3 (Presentation of equations) states "Some simple general rules apply. All variables are italic. [...] Quantity symbols (including the symbols for physical constants), subscripts or superscripts representing symbols for quantities, mathematical variables, and indexes are set in italic text. Unit symbols, mathematical constants, mathematical functions, abbreviations, and numerals are set in upright (Roman) text." 802.11REVmc/D4.0 is inconsistent with these rules. | The formula "used_time = used_time + MPDUExchangeTime" contains variables that are neither abbreviations, constants, or functions. These variables need to be set in italics. | REJECTED (EDITOR: 2015-06-23 10:50:42Z) - IEEE-SA style guide 15.3 includes "Function names and abbreviations are Roman (sin, cos, sinc, sinh), as are units or unit abbreviations (e.g., deg, Hz,) complete words (e.g., in, out), and abbreviations of words (e.g., max, min), or acronyms (e.g., SNR)." All the terms in this equation are arguably "words", so no change is warranted. | EDITOR | Duplicates approved |  | EDITOR: 2015-10-19 09:48:58Z - Copied from CID 6162 | N | EDITOR: 2015-11-02 10:55:29Z |  | 2015-11-02 10:56 | EDITOR
6171 | Stanley, Dorothy | 1000 | 4 | M.11.2 | 3505 | 42 | E | Y | 3505.4199 | 42 | M.11.2 | 6861 | A |  |  | 163 | From Guido Hiertz:The reference implementation in M.4.2 uses non-proportional font. The example code in M.11.2 uses proportional font. This is inconsistent. | Use non-proportional font for the code in M.11.2 | ACCEPTED (EDITOR_A: 2015-04-30 08:45:13Z) | EDITOR | Duplicates approved | Resolved |  | N | EDITOR_A: 2015-04-30 08:45:22Z Implemented for CID 6861. |  | 2015-10-19 09:50 | EDITOR
6172 | Stanley, Dorothy | 1000 | 4 | N.2.2 | 3520 | 58 | E | N | 3520.5801 | 58 | N.2.2 | 6862 | J |  |  | 163 | From Guido Hiertz:The preceding text announces a formula. However, the formula itself does not follow the formatting convention for equations. | Make equation consistent with formatting rules in IEEE 260. Use italic fonts e.g. | REJECTED (EDITOR: 2015-06-24 13:12:08Z) - The IEEE-SA Style guide states that words are set in Roman type. | EDITOR | Duplicates approved | Resolved | EDITOR: 2015-06-24 13:16:10Z - Copied from CID 6862 | N | EDITOR: 2015-06-24 13:16:13Z- Reviewed. EDITOR_A: 2015-04-30 08:15:39Z Implemented for CID 6862. |  | 2015-10-19 09:50 | EDITOR
6173 | Stanley, Dorothy | 1000 | 4 | N.2.2 | 3521 | 2 | E | Y | 3521.02 | 2 | N.2.2 | 6863 | J |  |  | 163 | From Guido Hiertz:Incorrect formatting and missing units. | Replace "8" with "8 b / 1 B" to account for the fact that the "Nominal MSDU Size" is measured in B (byte). Also follow conventions regarding formatting of equations. | REJECTED (EDITOR: 2015-06-24 13:17:02Z) - The IEEE-SA Style guide states that words are set in Roman type. It is not necessary to embed units in equations as proposed. | EDITOR | Duplicates approved | Resolved | EDITOR: 2015-06-24 13:18:28Z - Copied from CID 6863 | N | EDITOR: 2015-06-24 13:18:34Z- Reviewed. EDITOR_A: 2015-04-30 07:53:46Z Implemented for CID 6863. |  | 2015-10-19 09:50 | EDITOR
6174 | Stanley, Dorothy | 1000 | 4 | N.4.2.2 | 3530 | 42 | E | Y | 3530.4199 | 42 | N.4.2.2 | 6874 | A |  |  | 163 | From Guido Hiertz:Incorrect unit in "4 Mbps" | Replace "4 Mbps" with "4 Mb/s" | ACCEPTED (EDITOR_A: 2015-04-30 07:28:58Z) | EDITOR | Duplicates approved | Resolved | EDITOR_A: 2015-04-30 07:29:08Z | N | EDITOR: 2015-06-24 13:23:43Z- Reviewed. EDITOR_A: 2015-04-30 07:29:11Z Implemented for CID 6874. |  | 2015-10-19 09:50 | EDITOR
6175 | Stanley, Dorothy | 1000 | 4 | N.2.2 | 3522 | 41 | E | Y | 3522.4099 | 41 | N.2.2 | 6865 | A |  |  | 163 | From Guido Hiertz:Incorrect unit in "65 Mbps" | Replace "65 Mbps" with "65 Mb/s" | ACCEPTED (EDITOR_A: 2015-04-30 07:32:22Z) | EDITOR | Duplicates approved | Resolved |  | I | EDITOR: 2015-06-24 13:23:05Z- Reviewed. EDITOR_A: 2015-04-30 07:32:30Z Implemented for CID 6865. | D4.1 | 2015-10-19 09:50 | EDITOR
6176 | Stanley, Dorothy | 1000 | 4 | 8.4.5.10 | 1073 | 16 | E | Y | 1073.16 | 16 | 8.4.5.10 | 6866 | V |  |  | 163 | From Guido Hiertz:Table 8-261 contains a note that is indicated by an asterisk (*). | Comply with 802.11 style guides on notes. | REVISED (EDITOR: 2015-06-23 09:46:18Z) - Replace "*" with (See NOTE) at point of reference. Move note to table footer row. | EDITOR | Duplicates approved | Resolved | EDITOR: 2015-06-23 09:47:43Z - Copied from CID 6866 | N | EDITOR: 2015-06-23 11:03:09Z- Reviewed. EDITOR: 2015-06-23 09:48:33Z- Edited for CID 6866. |  | 2015-10-19 09:50 | EDITOR
6177 | Stanley, Dorothy | 1000 | 4 | 8.5.3 | 1084 | 34 | E | N | 1084.34 | 34 | 8.5.3 | 6867 | J |  |  | 163 | From Guido Hiertz:Is "SNR" in "4 times(SNR-19)" a variable or an abbreviation? If "SNR" is treated as a variable, it should be put in italics | If SNR is treated as a variable set it in italics. | REJECTED (EDITOR: 2015-06-23 09:55:31Z) - SNR is an abbreviation and should therefore be upright. (The IEEE-SA style guide uses "SNR" as an example of an acronym that should be "Roman" text.) | EDITOR | Duplicates approved |  | EDITOR: 2015-06-23 09:56:52Z - Copied from CID 6867 | N | EDITOR: 2015-06-23 09:57:23Z- Reviewed. |  | 2015-10-19 09:50 | EDITOR
6178 | Stanley, Dorothy | 1000 | 4 | 8.5.5 | 1086 | 36 | E | N | 1086.36 | 36 | 8.5.5 | 6868 | J |  |  | 163 | From Guido Hiertz:Does "RXSS Length" in "(RXSS Length+1)x2" denote a variable or an abbreviation? If "RXSS Length" denotes a variable, it should be set in italics. | Set "RXSS Length" in italics in case it is a variable. | REJECTED (EDITOR: 2015-06-23 09:58:22Z) - The IEEE-SA style guide states that whole words and abbreviations are upright. | EDITOR | Duplicates approved |  | EDITOR: 2015-06-23 09:59:16Z - Copied from CID 6868 | N | EDITOR: 2015-06-23 09:59:27Z- |  | 2015-10-19 09:50 | EDITOR
6179 | Stanley, Dorothy | 1000 | 4 | 9.36.10 | 1468 | 16 | E | N | 1468.16 | 16 | 9.36.10 | 6869 | J |  |  | 163 | From Guido Hiertz:The pseudocode is set in proportional font. Code examples (pseudo or not) should be set in non-proportional font. | Set pseudocode in non-proportional font (e.g. Courier). | REJECTED (EDITOR: 2015-06-29 08:48:53Z) - There is no stylistic requirement from either the IEEE-SA or the WG that pseudocode be set in a non-proportional font. There are many examples of pseudocode in proportional fonts (e.g., Clause 11), so there is no consistency requirement that it be so. | EDITOR | Duplicates approved |  | EDITOR: 2015-06-29 08:49:45Z - Copied from CID 6869 | N | EDITOR: 2015-06-23 11:03:16Z- Reviewed. EDITOR_A: 2015-05-01 11:44:03Z Implemented for CID 6869. |  | 2015-10-19 09:50 | EDITOR
6347 | RISON, Mark | 1000 | 4 | 9.22.2.7 | 1330 | 30 | E | Y | 1330.3 | 30 | 9.22.2.7 | 6348 | V |  |  | 163 | It says "The bandwidth of a PS-Poll frame does not constrain the bandwidth of an immediate data response to that PS-Poll frame." | Change "data response" to "Data frame response" in the cited text | REVISED (EDITOR_A: 2015-05-02 00:52:38Z) Replace "data response" to "Management or Data frame response". It is because the bandwidth of a PS-Poll does not constrain the bandwidth of a management frame too. | EDITOR | Duplicates approved | Resolved | EDITOR_A: 2015-05-02 00:52:45Z | I | EDITOR: 2015-06-23 10:33:49Z- Reviewed. EDITOR_A: 2015-05-02 00:52:47Z Implemented for CID 6348. Note to the editor: this is the same resolution as CID 6348. | D4.1 | 2015-10-19 09:50 | EDITOR
6851 | Hiertz, Guido | 1000 | 4 | 9.22.4.2.3 | 1344 | 53 | E | Y | 1344.53 | 53 | 9.22.4.2.3 | 6161 | J |  |  | 163 | The current 802.11 Style Guide in 802.11-09/1034r11 outlines in Clause 4.1 that the IEEE-SA Style Guide introduced "New material describing use of italics in equations". Accordingly, this material can be found in the "2014 IEEE - SA Standards Style Manual" (https://development.standards.ieee.org/myproject/Public/mytools/draft/styleman.pdf). Clause 12.4 in the IEEE - SA Standards Style Manual explains that "quantity letters [...] are set in italic letters" and 15.3 (Presentation of equations) states "Some simple general rules apply. All variables are italic. [...] Quantity symbols (including the symbols for physical constants), subscripts or superscripts representing symbols for quantities, mathematical variables, and indexes are set in italic text. Unit symbols, mathematical constants, mathematical functions, abbreviations, and numerals are set in upright (Roman) text." 802.11REVmc/D4.0 is inconsistent with these rules. | The formula "used_time = max((used_time - admitted_time), 0)" contains variables that are neither abbreviations, constants, or functions. These variables need to be set in italics. | REJECTED (EDITOR: 2015-06-23 10:50:42Z) - IEEE-SA style guide 15.3 includes "Function names and abbreviations are Roman (sin, cos, sinc, sinh), as are units or unit abbreviations (e.g., deg, Hz,) complete words (e.g., in, out), and abbreviations of words (e.g., max, min), or acronyms (e.g., SNR)." All the terms in this equation are arguably "words", so no change is warranted. | EDITOR | Duplicates approved |  | EDITOR: 2015-10-19 09:49:11Z - Copied from CID 6161 | N | EDITOR: 2015-11-02 10:55:29Z |  | 2015-11-02 10:56 | EDITOR
6167 | Stanley, Dorothy | 1000 | 4 | L.2 | 3435 | 29 | E | N | 3435.29 | 29 | L.2 | 6857 | V |  |  | 163 | From Guido Hiertz:Incorrect equation. The units in "(5 + 6) x 8 = 88 bits" do not match. | Replace "(5 + 6) x 8 = 88 bits" with "(5 + 6) "symbol for times" 8 b = 88 b" | REVISED (EDITOR: 2015-06-29 10:46:17Z) - Replace term on RHS of equation with "11 octets (88 bits)" | EDITOR | Duplicates approved | Resolved | EDITOR: 2015-06-29 10:47:33Z - Copied from CID 6857 | N | EDITOR: 2015-06-29 10:47:42Z- Implemented for CID 6857 EDITOR: 2015-06-18 11:46:48Z - rework required. Original resolution: REVISED (EDITOR_A: 2015-05-04 13:01:31Z) Change it as " = 88 bits ( (5 + 6) octets x 8 bits ) EDITOR_A: 2015-05-04 13:02:34Z Implemented for CID 6857. |  | 2015-10-19 09:50 | EDITOR

## Editorials - assigned
CID | Commenter | LB | Draft | Clause Number(C) | Page(C) | Line(C) | Type of Comment | Part of No Vote | Page | Line | Clause | Duplicate of CID | Resn Status | Assignee | Submission | Motion Number | Comment | Proposed Change | Resolution | Owning Ad-hoc | Comment Group | Ad-hoc Status | Ad-hoc Notes | Edit Status | Edit Notes | Edited in Draft | Last Updated | Last Updated By
6578 | RISON, Mark | 1000 | 4 |  |  |  | E | Y |  |  |  |  | J | Mark Rison |  |  | There are abbreviations for all the less common types of BSS (IBSS, MBSS, PBSS, etc.) but there is no abbreviation for the most common type of BSS, namely the one with an AP and a bunch of non-AP STAs! | Introduce a new term for this. Perhaps APBSS (Access Point BSS) or ABSS (AP BSS or Asymmetric BSS)? Find where in the spec BSS has been (mis)used to mean just infrastructure BSS and change those to the new term | REJECTED (EDITOR: 2015-04-30 13:50:42Z) - The comment fails to identify changes in sufficient detail so that the specific wording of the changes that will satisfy the commenter can be determined. | EDITOR | Editorials - assigned | Ready for motion |  |  | (Was previously Edit status = N) |  | 2015-12-09 20:50 | EDITOR
6622 | RISON, Mark | 1000 | 4 |  |  |  | E | Y |  |  |  |  | J | Mark Rison |  |  | Don't use exp, use e<sup> | As it says in the comment | REJECTED (EDITOR: 2015-04-30 13:47:27Z) - The comment fails to identify changes in sufficient detail so that the specific wording of the changes that will satisfy the commenter can be determined. | EDITOR | Editorials - assigned | Ready for motion |  |  | (Was previously Edit status = N) |  | 2015-12-09 20:50 | EDITOR
6621 | RISON, Mark | 1000 | 4 |  |  |  | E | Y |  |  |  |  | J | Mark Rison |  |  | Sometimes element/frame figures have "(optional)", sometimes not | Be consistent -- either always (when the field in question is indeed optional) or never | REJECTED (EDITOR: 2015-04-30 13:47:34Z) - The comment fails to identify a specific issue to be addressed. It fails to identify changes in sufficient detail so that the specific wording of the changes that will satisfy the commenter can be determined. | EDITOR | Editorials - assigned | Ready for motion |  |  | (Was previously Edit status = N) |  | 2015-12-09 20:50 | EDITOR
6620 | RISON, Mark | 1000 | 4 |  |  |  | E | Y |  |  |  |  | J | Mark Rison |  |  | Either always use dedicated glyphs (Unicode codepoints) for 1/2 etc. or never do so | As it says in the comment | REJECTED (EDITOR: 2015-04-30 13:47:52Z) - The comment fails to identify changes in sufficient detail so that the specific wording of the changes that will satisfy the commenter can be determined. | EDITOR | Editorials - assigned | Ready for motion |  |  | (Was previously Edit status = N) |  | 2015-12-09 20:50 | EDITOR
6608 | RISON, Mark | 1000 | 4 |  |  |  | E | Y |  |  |  |  | J | Mark Rison |  |  | There are lots of "Note that"s. Some appear to be normative (they are followed by a modal like "should") and some appear to be purely informative | Delete "Note that" before the normative ones and change "Note that" to "NOTE---" before the informative ones | REJECTED (EDITOR: 2015-04-30 13:37:05Z) - There is no requirement in IEEE-SA style to avoid the use of "note that". | EDITOR | Editorials - assigned | Ready for motion |  |  | (Was previously Edit status = N) |  | 2015-12-09 20:50 | EDITOR
6605 | RISON, Mark | 1000 | 4 |  |  |  | E | Y |  |  |  |  | J | Mark Rison |  |  | The space between a number and its unit should be a non-breakable one | Make them all NBSPs | REJECTED (EDITOR: 2015-04-30 13:38:41Z) - While the IEEE-SA style guide indicates this might be helpful, it does not make it a requirement. | EDITOR | Editorials - assigned | Ready for motion |  |  | (Was previously Edit status = N) |  | 2015-12-09 20:50 | EDITOR
6601 | RISON, Mark | 1000 | 4 |  |  |  | E | Y |  |  |  |  | J | Mark Rison |  |  | Sexless single quotes | Make all sexless double quotes sexy, except those in code and in the MIB and those introducing a non-decimal number | REJECTED (EDITOR: 2015-04-30 13:13:46Z) - There is no requirement in IEEE-SA style for quotes to follow any specific format. | EDITOR | Editorials - assigned | Ready for motion |  |  | (Was previously Edit status = N) |  | 2015-12-09 20:50 | EDITOR
6598 | RISON, Mark | 1000 | 4 |  |  |  | E | Y |  |  |  |  | J | Mark Rison |  |  | Why is it sometimes Capabilities (Extended Capabilities IE, RM Enabled Capabilities IE, HT Capabilities IE, Capabilities field/subfield, HT Capabilities Info field, HT Extended Capabilities field, TxBF Capabilities field, Timing Capabilities field, RSN Capabilities field) and sometimes Capability (Capability Information FF, Power Capability IE, QoS Capability IE, Nontransmitted BSSID Capability IE, QoS Traffic Capability IE, Capability-List AE, TDLS Capability AE, QoS Traffic Capability Update frame)? | Be consistent | REJECTED (EDITOR: 2015-04-30 13:09:17Z) - The comment fails to identify a specific issue to be addressed. It fails to identify changes in sufficient detail so that the specific wording of the changes that will satisfy the commenter can be determined. | EDITOR | Editorials - assigned | Ready for motion |  |  | (Was previously Edit status = N) |  | 2015-12-09 20:50 | EDITOR
6597 | RISON, Mark | 1000 | 4 |  |  |  | E | Y |  |  |  |  | J | Mark Rison |  |  | Should a one-bit field be a Foo bit or a Foo (sub)*field? | Be consistent | REJECTED (EDITOR: 2015-04-30 13:09:17Z) - The comment fails to identify a specific issue to be addressed. It fails to identify changes in sufficient detail so that the specific wording of the changes that will satisfy the commenter can be determined. | EDITOR | Editorials - assigned | Ready for motion |  |  | (Was previously Edit status = N) |  | 2015-12-09 20:50 | EDITOR
6581 | RISON, Mark | 1000 | 4 |  |  |  | E | Y |  |  |  |  | J | Mark Rison |  |  | There should be a space before units | Make sure there is a (non-break) space between a number and its unit, except in identifiers, variables, etc. (I can provide a list of locations) | REJECTED (EDITOR: 2015-04-30 13:08:22Z) - The comment fails to identify changes in sufficient detail so that the specific wording of the changes that will satisfy the commenter can be determined. | EDITOR | Editorials - assigned | Ready for motion | EDITOR: 2015-04-30 13:43:07Z - A submission is required. There is no obvious regex that identifes these with useful accuracy. |  |  |  | 2015-12-09 20:50 | EDITOR
6567 | RISON, Mark | 1000 | 4 |  |  |  | E | Y |  |  |  |  | J | Mark Rison |  |  | Should the word "format" appear in IE figure captions? E.g. "Figure 8-85--DSSS Parameter Set element format" v. "Figure 8-94--ERP element" | Be consistent. Look at the list of figures and fix other inconsistencies (e.g. "fixed": "Timestamp field" v. "Dialog Token fixed field"). See ad-hoc notes for CID 135 for examples | REJECTED (EDITOR: 2015-04-30 13:14:45Z) - The comment fails to identify changes in sufficient detail so that the specific wording of the changes that will satisfy the commenter can be determined. | EDITOR | Editorials - assigned | Ready for motion |  |  | (Was previously Edit status = N) |  | 2015-12-09 20:50 | EDITOR
6579 | RISON, Mark | 1000 | 4 |  |  |  | E | Y |  |  |  |  | J | Mark Rison |  |  | "frame body" or "Frame Body" or "payload" or what? | Be consistent | REJECTED (EDITOR: 2015-04-30 13:09:09Z) - The comment fails to identify a specific issue to be addressed. It fails to identify changes in sufficient detail so that the specific wording of the changes that will satisfy the commenter can be determined. | EDITOR | Editorials - assigned | Ready for motion |  |  | (Was previously Edit status = N) |  | 2015-12-09 20:50 | EDITOR
6679 | RISON, Mark | 1000 | 4 | 20 |  |  | E | Y | 2288 | 1 | 20 |  | J | Mark Rison |  |  | Stuff like "This format is represented at the PHY data service access point (SAP) by the TXVECTOR/RXVECTOR FORMAT parameter being equal to HT_GF." is superfluous (not done for other cases). | Remove superfluous verbiage | REJECTED (EDITOR_A: 2015-05-04 11:22:28Z) There is no such sentence in clause 20. The comment fails to identify a specific issue to be addressed. It fails to identify changes in sufficient detail so that the specific wording of the changes that will satisfy the commenter can be determined. | EDITOR | Editorials - assigned | Ready for motion | EDITOR_A: 2015-05-04 11:22:39Z |  | (Was previously Edit status = N) |  | 2015-12-09 20:50 | EDITOR
6553 | RISON, Mark | 1000 | 4 |  |  |  | E | Y |  |  |  |  | J | Mark Rison |  |  | Sexless double quotes | Make all sexless double quotes sexy, except those in code and in the MIB | REJECTED (EDITOR: 2015-04-30 13:23:21Z) - There is no requirement in IEEE-SA style for quotes to follow any specific format. | EDITOR | Editorials - assigned | Ready for motion |  |  | (Was previously Edit status = N) |  | 2015-12-09 20:50 | EDITOR
6551 | RISON, Mark | 1000 | 4 |  |  |  | E | Y |  |  |  |  | J | Mark Rison |  |  | The subclause headings for xXVECTOR parameters are sometimes missing the "xXVECTOR" or "field" or have a spurious "PHY", e.g. in 16.2.3.5, 18.2.2.6, 18.2.3.4, 18.2.3.5, 18.3.4.3, 16.3.3.3, 16.3.4, 17.2.3.3, 17.2.3.7, 17.2.3.14, 17.2.4 ,18.3.5.5 | Add the missing "xXVECTOR"s and "field"s, delete the spurious "PHY"s | REJECTED (EDITOR: 2015-04-30 13:56:23Z) - The heading at the cited locations are unambiuous. | EDITOR | Editorials - assigned | Ready for motion | EDITOR: 2015-04-30 13:56:47Z The trouble here is different PHYs adopt different conventions, so the question is whether to go for local consistency or global consistency (e.g. inclusion of "PHY" and "field"). |  |  |  | 2015-12-09 20:50 | EDITOR
6549 | RISON, Mark | 1000 | 4 |  |  |  | E | Y |  |  |  |  | J | Mark Rison |  |  | It says "_SAP" (about 33 instances) | Replace the underscore with a space in all of them | REJECTED (EDITOR: 2015-04-30 14:16:57Z) - X_SAP and X SAP are both valid and do not create any ambiguity. The former is used as a label for the SAP (usually on a figure showing an architecture). The lattter names the SAP. | EDITOR | Editorials - assigned | Ready for motion |  |  | (Was previously Edit status = N) |  | 2015-12-09 20:50 | EDITOR
6546 | RISON, Mark | 1000 | 4 |  |  |  | E | Y |  |  |  |  | J | Mark Rison |  |  | "the value $n", where "$n" is a number, can be compressed | Change all instances to "$n" | REJECTED (EDITOR: 2015-12-09 00:39:16Z) - The comment fails to identify a specific issue to be addressed. It fails to identify changes in sufficient detail so that the specific wording of the changes that will satisfy the commenter can be determined. | EDITOR | Editorials - assigned | Ready for motion | EDITOR: 2015-04-30 13:45:11Z - The global change as proposed results in many ungrammatical constructions. |  |  |  | 2015-12-09 20:50 | EDITOR
6541 | RISON, Mark | 1000 | 4 |  |  |  | E | Y |  |  |  |  | J | Mark Rison |  |  | "LCI Report", "LCI report", "Location Report", "Location Configuration Information Report", "Location Configuration report" | Pick one and change the others to that | REJECTED (EDITOR: 2015-04-30 14:01:37Z) - The comment fails to identify a specific issue to be addressed. It fails to identify changes in sufficient detail so that the specific wording of the changes that will satisfy the commenter can be determined. | EDITOR | Editorials - assigned | Ready for motion |  |  | (Was previously Edit status = N) |  | 2015-12-09 20:50 | EDITOR
6539 | RISON, Mark | 1000 | 4 |  |  |  | E | Y |  |  |  |  | J | Mark Rison |  |  | There are still a bunch of desires (nearly 100), under the "desir" stem (desirable, desiring) | Change them in the same way as the CID 2051 resolution | REJECTED (EDITOR: 2015-12-09 00:45:21Z) - The comment fails to identify changes in sufficient detail so that the specific wording of the changes that will satisfy the commenter can be determined | EDITOR | Editorials - assigned | Ready for motion | EDITOR: 2015-06-10 13:22:26Z - The comment fails to identify changes in sufficient detail so that the specific wording of the changes that will satisfy the commenter can be determined. |  |  |  | 2015-12-09 20:50 | EDITOR
6537 | RISON, Mark | 1000 | 4 |  |  |  | E | Y |  |  |  |  | J | Mark Rison |  |  | Use minuses not hyphens for subtraction and negative numbers | As it says in the comment | REJECTED (EDITOR: 2015-12-09 00:45:21Z) - The comment fails to identify changes in sufficient detail so that the specific wording of the changes that will satisfy the commenter can be determined | EDITOR | Editorials - assigned | Ready for motion | EDITOR: 2015-06-10 13:22:09Z - The comment fails to identify changes in sufficient detail so that the specific wording of the changes that will satisfy the commenter can be determined. |  |  |  | 2015-12-09 20:50 | EDITOR
6528 | RISON, Mark | 1000 | 4 |  |  |  | E | Y |  |  |  |  | J | Mark Rison |  |  | What is the difference between a "network" and a "BSS"? | Be consistent. Pick one and stick to it | REJECTED (EDITOR: 2015-05-01 10:51:00Z) - The comment fails to identify a specific issue to be addressed. It fails to identify changes in sufficient detail so that the specific wording of the changes that will satisfy the commenter can be determined. | EDITOR | Editorials - assigned | Ready for motion | EDITOR: 2015-08-19 13:33:27Z - Discussed. Don't believe they are the same. Any further change is submission required. EDITOR: 2015-08-18 09:03:33Z - Commenter asked privately to add add "syn: network" to the definition of BSS in 3.1. Worth discussing. Is this accurate. What about the outside-BSS case - is this also outside-network? EDITOR: 2015-05-01 10:50:16Z - There are 1053 instances of network and 6000 of bss. I can't see us ever changing this. |  | (Was previously Edit status = N) |  | 2015-12-09 20:50 | EDITOR
6237 | RISON, Mark | 1000 | 4 |  |  |  | E | Y |  |  |  |  | J | Mark Rison |  |  | The SAP primitive parameter names are inconsistent as to whether they have spaces or not | Be consistent (I suggest not having spaces, for contrast with frame contents) | REJECTED (EDITOR: 2015-12-09 00:45:21Z) - There is no requirement from IEEE-SA or WG style that SAP primitive names either have or do not have spaces in them. | EDITOR | Editorials - assigned | Ready for motion |  |  |  |  | 2015-12-09 20:50 | EDITOR
6198 | RISON, Mark | 1000 | 4 |  |  |  | G | Y |  |  |  |  | J | Mark Rison |  |  | It is not always stated explicitly in various locations that conditional things are not present if the condition is not met, i.e. some "and is not present otherwise" is missing | Add the cited text where missing | REJECTED (EDITOR: 2015-12-09 20:53:47Z) - The comment fails to identify changes in sufficient detail so that the specific wording of the changes that will satisfy the commenter can be determined. | EDITOR | Editorials - assigned | Ready for motion | EDITOR: 2015-05-28 14:19:02Z - The comment fails to identify a specific issue to be addressed. It fails to identify changes in sufficient detail so that the specific wording of the changes that will satisfy the commenter can be determined. |  |  |  | 2015-12-09 23:33 | EDITOR
6580 | RISON, Mark | 1000 | 4 |  |  |  | E | Y |  |  |  |  | J | Mark Rison |  |  | The "ack policy" case is all over the place (ack/ACK/Ack all used, as are policy and Policy) | Be consistent | REJECTED (EDITOR: 2015-04-30 13:09:04Z) - The comment fails to identify a specific issue to be addressed. It fails to identify changes in sufficient detail so that the specific wording of the changes that will satisfy the commenter can be determined. | EDITOR | Editorials - assigned | Ready for motion |  |  | (Was previously Edit status = N) |  | 2015-12-09 20:50 | EDITOR
6732 | RISON, Mark | 1000 | 4 |  |  |  | E | Y |  |  |  |  | J | Mark Rison |  |  | "The [HT] NDP Announcement subfield in the [HT variant] HT Control field is set to 1 to indicate NDP sounding." needs addition of the bracketed terms. Also "and the [HT] NDP Announcement subfield equal to 0" on p1291. Also "or the [HT] NDP Announcement subfield of the [HT variant] HT Control field" on p1416 (also missing [HT variant] later in para). Page references might be to D3.0 | As it says in the comment | REJECTED (EDITOR: 2015-12-09 00:45:21Z) - The comment fails to identify changes in sufficient detail so that the specific wording of the changes that will satisfy the commenter can be determined | EDITOR | Editorials - assigned | Ready for motion | EDITOR: 2015-06-11 09:41:52Z - This is not an editorial comment. Transferring to MAC. |  |  |  | 2015-12-09 20:50 | EDITOR
6812 | RISON, Mark | 1000 | 4 |  |  |  | E | Y |  |  |  |  | J | Mark Rison |  |  | "OFDM"/"SC" "packets" should be "modulations". | As it says in the comment | REJECTED (EDITOR: 2015-12-09 00:45:21Z) - The comment fails to identify a specific issue to be addressed. It fails to identify changes in sufficient detail so that the specific wording of the changes that will satisfy the commenter can be determined | EDITOR | Editorials - assigned | Ready for motion | EDITOR: 2015-05-28 14:04:58Z - The comment doesn't adequately identify what is wrong or provide a rationale. |  |  |  | 2015-12-09 20:50 | EDITOR
6810 | RISON, Mark | 1000 | 4 |  |  |  | E | Y |  |  |  |  | J | Mark Rison |  |  | Identifiers don't really "name a" $something, they, well, identify them. | Change "name" to "identify" | REJECTED (EDITOR: 2015-12-09 00:45:21Z) - The comment fails to identify a specific issue to be addressed. It fails to identify changes in sufficient detail so that the specific wording of the changes that will satisfy the commenter can be determined | EDITOR | Editorials - assigned | Ready for motion | EDITOR: 2015-06-11 09:44:09Z - Comment doesn't identify what is wrong, or what to change (there are 624 instances of "name"). |  |  |  | 2015-12-09 20:50 | EDITOR
6807 | RISON, Mark | 1000 | 4 | 8 |  |  | E | Y | 560 | 1 | 8 |  | J | Mark Rison |  |  | "Table 8-162--RM Enabled Capabilities definition" has (a) lowercase "enabled"s in the Field name column and (b) missing articles in the Notes column and (c) inconsistency for "field" v. "bit" v. nothing. | Be consistent | REJECTED (EDITOR: 2015-04-30 13:26:41Z) - The comment fails to identify changes in sufficient detail so that the specific wording of the changes that will satisfy the commenter can be determined. | EDITOR | Editorials - assigned | Ready for motion |  |  | (Was previously Edit status = N) |  | 2015-12-09 20:50 | EDITOR
6800 | RISON, Mark | 1000 | 4 | 6 |  |  | E | Y | 143 | 1 | 6 |  | J | Mark Rison |  |  | The type for parameters should not be "As defined in Foo element", just "Foo element". | As it says in the comment | REJECTED (EDITOR: 2015-12-09 00:45:21Z) - The comment fails to identify changes in sufficient detail so that the specific wording of the changes that will satisfy the commenter can be determined | EDITOR | Editorials - assigned | Ready for motion | EDITOR: 2015-06-11 10:50:52Z - Needs specific changes. Submission Required. |  |  |  | 2015-12-09 20:50 | EDITOR
6793 | RISON, Mark | 1000 | 4 |  |  |  | E | Y |  |  |  |  | J | Mark Rison |  |  | "FST" is an action, so what's an "FST session"? | Clarify | REJECTED (EDITOR: 2015-12-09 00:45:21Z) - The comment fails to identify changes in sufficient detail so that the specific wording of the changes that will satisfy the commenter can be determined | EDITOR | Editorials - assigned | Ready for motion | EDITOR: 2015-05-28 14:21:57Z - The comment fails to identify a specific issue to be addressed. It fails to identify changes in sufficient detail so that the specific wording of the changes that will satisfy the commenter can be determined. |  |  |  | 2015-12-09 20:50 | EDITOR
6773 | RISON, Mark | 1000 | 4 |  |  |  | E | Y |  |  |  |  | J | Mark Rison |  |  | "properly" (formatted, received, etc.) -- the spec should be written with the implicit understanding that things are done properly! | Delete "properly" throughout | REJECTED (EDITOR: 2015-12-09 00:45:21Z) - The comment fails to identify a specific issue to be addressed. | EDITOR | Editorials - assigned | Ready for motion | EDITOR: 2015-06-11 09:43:36Z - A number of uses of "properly" are, indeed, proper. Needs submission. |  |  |  | 2015-12-09 20:50 | EDITOR
6772 | RISON, Mark | 1000 | 4 |  |  |  | E | Y |  |  |  |  | J | Mark Rison |  |  | There is confusion between "Deny" and "Denied" status/result/reason codes | Be consistent | REJECTED (EDITOR: 2015-04-30 13:09:17Z) - The comment fails to identify a specific issue to be addressed. It fails to identify changes in sufficient detail so that the specific wording of the changes that will satisfy the commenter can be determined. | EDITOR | Editorials - assigned | Ready for motion |  |  | (Was previously Edit status = N) |  | 2015-12-09 20:50 | EDITOR
6766 | RISON, Mark | 1000 | 4 |  |  |  | E | Y | 1549.54 |  |  |  | J | Mark Rison |  |  | "A non-AP STA shall be in Active mode upon Association or Reassociation." appears before active mode has been introduced. | Add a forward reference | REJECTED (EDITOR: 2015-12-09 00:45:21Z) - The comment fails to identify changes in sufficient detail so that the specific wording of the changes that will satisfy the commenter can be determined | EDITOR | Editorials - assigned | Ready for motion | EDITOR: 2015-06-08 12:38:32Z - Although the commenter has now indicated the location (1549.54) and reference (to 10.3), I don't see what benefit is gained from this. Leaving as "submission required" so somebody can argue this case. EDITOR: 2015-05-28 13:12:12Z - Needs identification of an appropriate reference. |  |  |  | 2015-12-09 20:50 | EDITOR
6758 | RISON, Mark | 1000 | 4 |  |  |  | E | Y |  |  |  |  | J | Mark Rison |  |  | Add non-break space after <plusminus>, except for the pilot subcarriers and unitless contexts. | As it says in the comment | REJECTED (EDITOR: 2015-05-28 13:08:33Z) - There is no requirement by IEEE-SA style that this space exist. | EDITOR | Editorials - assigned | Ready for motion |  |  | (Was previously Edit status = N) |  | 2015-12-09 20:50 | EDITOR
6742 | RISON, Mark | 1000 | 4 | 8 |  |  | E | Y | 560 | 1 | 8 |  | J | Mark Rison |  |  | Behavioural stuff should not be in clause 8, it should be in a later clause. | As it says in the comment | REJECTED (EDITOR: 2015-12-09 00:45:21Z) - The comment fails to identify changes in sufficient detail so that the specific wording of the changes that will satisfy the commenter can be determined | EDITOR | Editorials - assigned | Ready for motion | EDITOR: 2015-05-28 14:29:13Z - The comment fails to identify a specific issue to be addressed. It fails to identify changes in sufficient detail so that the specific wording of the changes that will satisfy the commenter can be determined. |  |  |  | 2015-12-09 20:50 | EDITOR
6633 | RISON, Mark | 1000 | 4 |  |  |  | E | Y |  |  |  |  | J | Mark Rison |  |  | There is inconsistency as to the capitalisation and hyphenation of "self protected", "vendor specific", "vendor specific protected", "spectrum management", "fast session transfer", "radio measurement" | Make the capitalisation and hyphenation consistent | REJECTED (EDITOR: 2015-05-01 10:53:19Z) - The comment fails to identify changes in sufficient detail so that the specific wording of the changes that will satisfy the commenter can be determined. | EDITOR | Editorials - assigned | Ready for motion |  |  | (Was previously Edit status = N) |  | 2015-12-09 20:50 | EDITOR
6733 | RISON, Mark | 1000 | 4 |  |  |  | E | Y |  |  |  |  | J | Mark Rison |  |  | Ref. to "8.4.2.21.10" in new BSSID stuff -- caption does not say "LCI report" nor "Location configuration information" nor "field" etc. | I will propose text once I've worked out what I was going on about | REJECTED (EDITOR: 2015-12-09 00:45:21Z) - The comment fails to identify a specific issue to be addressed. It fails to identify changes in sufficient detail so that the specific wording of the changes that will satisfy the commenter can be determined | EDITOR | Editorials - assigned | Ready for motion |  |  |  |  | 2015-12-09 20:50 | EDITOR
6659 | RISON, Mark | 1000 | 4 |  |  |  | E | Y |  |  |  |  | J | Mark Rison |  |  | Change "local policy" to "implementation-defined". Change "implementation-defined" to "outside the scope of this standard too"? Canonicalise "out of scope"/"out of the scope"/"beyond the scope"/"outside the scope" and "scope for"/"of" etc. | As it says in the comment | REJECTED (EDITOR: 2015-05-01 11:01:58Z) - The comment fails to identify a specific issue to be addressed. It fails to identify changes in sufficient detail so that the specific wording of the changes that will satisfy the commenter can be determined. | EDITOR | Editorials - assigned | Ready for motion |  |  | (Was previously Edit status = N) |  | 2015-12-09 20:50 | EDITOR
6731 | RISON, Mark | 1000 | 4 |  |  |  | E | Y |  |  |  |  | J | Mark Rison |  |  | It says "the status code is SUCCESS" | Change "status code" to "Status Code" throughout | REJECTED (EDITOR: 2015-12-09 00:45:21Z) - The comment fails to identify a specific issue to be addressed. The proposed change disagrees with 802.11 WG capitalization style. | EDITOR | Editorials - assigned | Ready for motion | EDITOR: 2015-05-01 11:18:30Z - The change does not address the issue that "Status Code" needs to be followed by field or parameter to indicate where it comes from. A consistent change is necessary to all references to "status code" regardless of caps to highlight whether is a reference to the field contents or SAP parameter. |  |  |  | 2015-12-09 20:50 | EDITOR
6730 | RISON, Mark | 1000 | 4 |  |  |  | E | Y |  |  |  |  | J | Mark Rison |  |  | "VHT Capabilities element (optional). The VHT Capabilities element is present if the dot11VHTOptionImplemented is true" (multiple instances). Probably other spurious "Blah element (optionals)" and also many spurious "the dot11"s (possibly acceptable for *Entry and maybe also *Table?). Also case of "the status code is SUCCESS" (should be Status Code). | Delete "VHT Capabilities element (optional)" in the cited text, and similarly in other places. Delete "the" before "dot11" and similarly in other places. | REJECTED (EDITOR: 2015-12-09 00:45:21Z) - The comment fails to identify changes in sufficient detail so that the specific wording of the changes that will satisfy the commenter can be determined | EDITOR | Editorials - assigned | Ready for motion |  |  |  |  | 2015-12-09 20:50 | EDITOR
6723 | RISON, Mark | 1000 | 4 |  |  |  | E | Y |  |  |  |  | J | Mark Rison |  |  | Terms like "HT format PPDU" (including NON_HT, non-HT etc.) don't need the "format" | Delete the spurious "format"s throughout | REJECTED (EDITOR: 2015-12-09 00:45:21Z) - The comment fails to identify changes in sufficient detail so that the specific wording of the changes that will satisfy the commenter can be determined | EDITOR | Editorials - assigned | Ready for motion |  |  |  |  | 2015-12-09 20:50 | EDITOR
6718 | RISON, Mark | 1000 | 4 |  |  |  | E | Y |  |  |  |  | J | Mark Rison |  |  | Binary order in tables -- is the order clear enough? Also Tables 8-1, 8-2, 8-143, 9-17, 10-18, 16-8, 17-8, 17-9, 17-10, 17-11, 18-14, 18-15, 18-16, 23-4, 23-13 (references might be to D3.0). Also some instances of "(binary)" but maybe not all? | As it says in the comment | REJECTED (EDITOR: 2015-12-09 00:45:21Z) - The comment fails to identify a specific issue to be addressed. It fails to identify changes in sufficient detail so that the specific wording of the changes that will satisfy the commenter can be determined | EDITOR | Editorials - assigned | Ready for motion | EDITOR: 2015-06-29 07:28:37Z - submission required. Comment is cryptic and proposed changes are incomplete. |  | EDITOR_A: 2015-06-29 02:25:24Z - Not sure if it is submission required or rejected. Transfer back to Editor to handle. 5/28/2015 |  | 2015-12-09 20:50 | EDITOR
6715 | RISON, Mark | 1000 | 4 |  |  |  | E | Y |  |  |  |  | J | Mark Rison |  |  | The capitalisation of "operating class" is haphazard | Make it all-lowercase, except in field names etc. | REJECTED (EDITOR: 2015-12-09 00:45:21Z) - The comment fails to identify changes in sufficient detail so that the specific wording of the changes that will satisfy the commenter can be determined | EDITOR | Editorials - assigned | Ready for motion | EDITOR: 2015-05-01 10:55:42Z - There are 848 instances. Submission Required. |  |  |  | 2015-12-09 20:50 | EDITOR
6702 | RISON, Mark | 1000 | 4 |  |  |  | E | Y |  |  |  |  | J | Mark Rison |  |  | "bit <n>" v. "B<n>" inconsistency (also case of "Bit") | Be consistent | REJECTED (EDITOR: 2015-04-30 13:09:17Z) - The comment fails to identify a specific issue to be addressed. It fails to identify changes in sufficient detail so that the specific wording of the changes that will satisfy the commenter can be determined. | EDITOR | Editorials - assigned | Ready for motion |  |  | (Was previously Edit status = N) |  | 2015-12-09 20:50 | EDITOR
6694 | RISON, Mark | 1000 | 4 | 8 |  |  | E | Y | 560 | 1 | 8 |  | J | Mark Rison |  |  | Be consistent on whether to say "element" for rows in tables showing Action field formats | As it says in the comment | REJECTED (EDITOR: 2015-12-09 00:45:21Z) - The comment fails to identify a specific issue to be addressed. It fails to identify changes in sufficient detail so that the specific wording of the changes that will satisfy the commenter can be determined | EDITOR | Editorials - assigned | Ready for motion | EDITOR: 2015-05-28 14:29:33Z - The comment fails to identify a specific issue to be addressed. It fails to identify changes in sufficient detail so that the specific wording of the changes that will satisfy the commenter can be determined. |  |  |  | 2015-12-09 20:50 | EDITOR
6693 | RISON, Mark | 1000 | 4 | 8 |  |  | E | Y | 560 | 1 | 8 |  | J | Mark Rison |  |  | "The X element/subelement/field/subfield is present in the Y frame/element/subelement/field/subfield" should be deleted. If it is not duplicated in the description of Y, then it should be added to Y. | As it says in the comment | REJECTED (EDITOR: 2015-12-09 00:45:21Z) - The comment fails to identify changes in sufficient detail so that the specific wording of the changes that will satisfy the commenter can be determined | EDITOR | Editorials - assigned | Ready for motion | EDITOR: 2015-05-28 14:29:54Z - The comment fails to identify a specific issue to be addressed. It fails to identify changes in sufficient detail so that the specific wording of the changes that will satisfy the commenter can be determined. |  |  |  | 2015-12-09 20:50 | EDITOR
6686 | RISON, Mark | 1000 | 4 |  |  |  | E | Y |  |  |  |  | J | Mark Rison |  |  | "that the transmitter of this frame is providing to the destination of the frame" is a bit odd. | Make it sound less odd | REJECTED (EDITOR: 2015-04-30 14:19:03Z) - The comment fails to identify changes in sufficient detail so that the specific wording of the changes that will satisfy the commenter can be determined. | EDITOR | Editorials - assigned | Ready for motion |  |  | (Was previously Edit status = N) |  | 2015-12-09 20:50 | EDITOR
6832 | RISON, Mark | 1000 | 4 | 6 |  |  | E | Y | 143 | 1 | 6 |  | J | Mark Rison |  |  | Type is sometimes "MAC Address" and sometimes "MAC address". | Be consistent | REJECTED (EDITOR: 2015-04-30 13:26:03Z) - The comment fails to identify a specific issue to be addressed. It fails to identify changes in sufficient detail so that the specific wording of the changes that will satisfy the commenter can be determined. | EDITOR | Editorials - assigned | Ready for motion |  |  | (Was previously Edit status = N) |  | 2015-12-09 20:50 | EDITOR
6741 | RISON, Mark | 1000 | 4 |  |  |  | E | Y |  |  |  |  | J | Mark Rison |  |  | Fix the case of "TIM Broadcast" (as for WNM-Sleep Mode under CID 3369). | As it says in the comment | REJECTED (EDITOR: 2015-12-09 00:45:21Z) - The comment fails to identify changes in sufficient detail so that the specific wording of the changes that will satisfy the commenter can be determined | EDITOR | Editorials - assigned | Ready for motion | EDITOR: 2015-05-28 11:52:57Z - Comment fails to identifty the locations to be changed. |  |  |  | 2015-12-09 20:50 | EDITOR

## EditorialsreadyformotionNJ2
CID | Commenter | LB | Draft | Clause Number(C) | Page(C) | Line(C) | Type of Comment | Part of No Vote | Page | Line | Clause | Duplicate of CID | Resn Status | Assignee | Submission | Motion Number | Comment | Proposed Change | Resolution | Owning Ad-hoc | Comment Group | Ad-hoc Status | Ad-hoc Notes | Edit Status | Edit Notes | Edited in Draft | Last Updated | Last Updated By
6767 | RISON, Mark | 1000 | 4 |  |  |  | G | Y |  |  |  |  | V |  |  |  | What is it with "one (1)" etc.? We need to write in standardese, not legalese. | Remove such parenthetical material throughout | REVISED (EDITOR: 2015-05-28 10:44:42Z) Replace "<word version> (<numeric version>)" for the values: 0, 1, 2, 3, 4 with either "<word version>" or "<numeric version>" as appropriate to WG style. (Note, WG style uses numbers for values to go in fields and words when expressing ordinality and/or cardinality, e.g., "set to 3" and "two CTS frames".) | EDITOR | Editorials - ready for motion NJ2 | Ready for motion |  |  |  |  | 2015-12-09 15:06 | EDITOR
6714 | RISON, Mark | 1000 | 4 |  |  |  | G | Y |  |  |  |  | V |  |  |  | For things like Table 8-46 in D3.0, is the duplication of the NOTE on page 633 and 634 intentional? If not, is there a way to persuade Frame not to do it? | As it says in the comment | REVISED (EDITOR: 2015-06-11 09:38:56Z) - Convert table footer row to the last normal row in the following tables: 8-28, 8-38, 10-82, 23-3, 23-25. Convert first table row to table header in Table 23-25 (Note, leave Table 10-13 as is). | EDITOR | Editorials - ready for motion NJ2 | Ready for motion | EDITOR: 2015-06-11 09:39:02Z - I reviewed all tables and identified those with a table footer row. These are all cited in the proposed resolution. EDITOR: 2015-05-28 10:51:20Z - Note to commenter, it is our choice whether to duplicate table end-notes or not. I don't think there are any style rules that prefer one over the other. I personally would prefer not to duplicate table end-notes. Submission required. |  |  |  | 2015-12-09 15:03 | EDITOR
6615 | RISON, Mark | 1000 | 4 |  |  |  | G | Y |  |  |  |  | V |  |  |  | When should there be an "IEEE" in front of "802.11", "802.1X" etc.? | Define the rule, and apply it consistently | REVISED (EDITOR: 2015-05-28 13:58:33Z) - Editor to review all occurances of " 802", and ensure each uses the pattern "IEEE Std 802" (Note to editor, this is the same as resolution of CID 5160 and 6566). | EDITOR | Editorials - ready for motion NJ2 | Ready for motion | EDITOR: 2015-05-28 11:40:04Z - Resolve with CID 6566 |  |  |  | 2015-12-09 14:58 | EDITOR
6602 | RISON, Mark | 1000 | 4 |  |  |  | G | Y |  |  |  |  | J |  |  |  | The most popular viewer for PDF files is almost certainly Adobe Reader. The use of hyphens, and specifically (a) whether a search for a given term gets a hit even when the term has been hyphenated (at the end of a line) and (b) whether a search for a given (hard-)hyphenated term gets a hit even when the term has been broken at the hyphen (at the end of a line) needs to be aligned with this | Ensure that hyphenation is used in the source editor and the PDF generator in such a way that end-of-line behaviour is transparent to searches in Adobe Reader | REJECTED (EDITOR: 2015-05-28 14:03:14Z) - The behaviour of a PDF reader is out of scope of this ballot. | EDITOR | Editorials - ready for motion NJ2 | Ready for motion |  |  |  |  | 2015-12-09 14:55 | EDITOR
6585 | RISON, Mark | 1000 | 4 |  |  |  | G | Y |  |  |  |  | J |  |  |  | There is far too much cut-and-paste duplication of the same boilerplate text | Make statements which apply in more than one place general enough to be given once in a sufficiently encompassing location | REJECTED (EDITOR: 2015-04-30 12:56:40Z) - The comment fails to identify a specific issue to be addressed. It fails to identify changes in sufficient detail so that the specific wording of the changes that will satisfy the commenter can be determined. | EDITOR | Editorials - ready for motion NJ2 | Ready for motion |  |  |  |  | 2015-12-09 14:53 | EDITOR
6559 | RISON, Mark | 1000 | 4 |  |  |  | G | Y |  |  |  |  | J |  |  |  | Apparently IEEE doesn't like hyphens. Fine, if they really insist, but in that case why are there still lots of hyphenated terms in the spec? | Delete all the hyphens | REJECTED (EDITOR: 2015-04-30 13:21:58Z) - The IEEE-SA editors prefer hyphens to be present in a number of contexts, such as • non-initial • non-monotonic • non-negative • non-null • pre-robust • fixed-length (hyphenated when before a noun) • follow-up • signal-to-noise • STA-to-STA • third-party • variable-length (hyphenated when before a noun) • vendor-specific Please bear in mind that the standard will be professionally edited prior to publication. | EDITOR | Editorials - ready for motion NJ2 | Ready for motion |  |  |  |  | 2015-12-09 14:52 | EDITOR
6328 | RISON, Mark | 1000 | 4 |  |  |  | E | Y |  |  |  |  | A | Mark Rison |  |  | It says "Std." (three instances) | Delete the full stop in all these instances | ACCEPTED (EDITOR: 2015-12-09 00:49:35Z) | EDITOR | Editorials - ready for motion NJ2 | Ready for motion | EDITOR: 2015-05-28 12:10:54Z - Resolve with CID 6566 |  | See CID 6566. |  | 2015-12-09 20:49 | EDITOR
6058 | Hamilton, Mark | 1000 | 4 | 4.5.3.4 | 101 | 22 | T | Y | 101.22 | 22 | 4.5.3.4 |  | V |  |  |  | "No facilities are provided to move an RSNA during reassociation. Therefore, the old RSNA is deleted, and a new RSNA is constructed." But isn't FT such a facility? | Change the paragraph to, "Only the fast BSS transition facility can move an RSNA during reassociation. Therefore, if FT is not used, the old RSNA is deleted and a new RSNA is constructed." | REVISED (EDITOR: 2015-12-09 22:20:56Z) - Change the paragraph to, "Only the fast BSS transition facility can move an RSNA during (re)association. Therefore, if FT is not used, the old RSNA is deleted and a new RSNA is constructed." (Note to editors, this was previously approved without the parentheses around "re".) | EDITOR | Editorials - ready for motion NJ2 | Ready for motion |  |  | Rework required |  | 2015-12-09 22:23 | EDITOR
6566 | RISON, Mark | 1000 | 4 |  |  |  | E | Y | [5 empty] | Mark Rison |  |  | Is it "IEEE 802[.*]" or is it "IEEE Std 802[.*]"? And is there a TM or not? | Make it consistent. Per the resolution of CID 130 it should be "IEEE Std 802[.*]" except in the frontmatter and the titles of any cited refernces, and where it refers to the 802.11 working group. | REVISED (EDITOR: 2015-05-28 13:58:33Z) - Editor to review all occurances of " 802", and ensure each uses the pattern "IEEE Std 802" | EDITOR | Editorials - ready for motion NJ2 | Ready for motion | EDITOR: 2015-10-15 15:20:17Z - Previous resolution was: REVISED (EDITOR: 2015-05-28 13:54:22Z) - Editor to review all occurances of "802", and enforce the following rules: 1. A reference to a standard has the prefix "IEEE Std" 2. Other occurrences have the prefix "IEEE" Check that the first occurrence of IEEE 802.11 and IEEE Std 802.11 have a ™ in both the front-matter and the body. EDITOR: 2015-05-28 11:34:39Z - IEEE-SA indicate the following is the rule: "When referring to the document it should IEEE Std 802.11 (and there is no need to repeat the TM on every instance, since our rule of thumb is that it should be there on the first instance in the frontmatter and the first instance it's used in the body of the document). When referring to the technology it should be IEEE 802.11 with the TM only on the first instance of the frontmatter and body. " EDITOR: 2015-04-30 13:17:50Z - While the comment is invalid for lack of specificity, we should discuss whether we want to tackle simplifying this or not. The issue with requiring "decoration" is: 1. It obscures what is really going on 2. It creates a maintenance cost for TGm* and other task groups at MDR time. Straw poll: "The current level of use of the term "IEEE Std 802.11" is excessive and should be fixed: A Yes 11111 B No 11 C Don't care, don't know, won't say, am asleep 11111 |  | (Sept 2015): EDITOR I started work on this and realize I need additional guidance. "A reference to the standard" is poorly defined. Are we limiting this to an explicit reference to the document? I need to work through some examples to understand what this might mean. The issue is we changed hundreds of these previously (CID 130), and the current resolution probably changes hundreds of them back. I don't want to generate comments because of an unclear understanding of the intent. |  | 2015-12-09 14:48 | EDITOR
5856 | Hiertz, Guido | 1000 | 4 | 1 | 1 | 1 | G | Y | 1.01 | 1 | 1 |  | J |  |  |  | ################ | I will send my comments as Excel spreadsheet to the TGmc Chairman. This tool does not accept my comments as a spreadsheet. I refuse to reformat everything to submit it manually. (WG Chair's comment: the comments from Guido's spreadsheet have been submitted as "rogue" comments and appear in this spreadsheet/database. No action is required from this comment). | REJECTED (EDITOR: 2015-04-27 13:37:14Z) These comments have been entered into the ballot as rogue comments and have been treated individually. | EDITOR | Editorials - ready for motion NJ2 | Ready for motion | EDITOR: 2015-05-11 18:08:02Z - The comment field is incorrect. The correct content reads: I try to use the offline comment submission option. However, it gives me the following error message: Comments File: Invalid value; additional info: Record 1: proposed change: Invalid characters marked by ??: Replace us with ??s Record 2: proposed change: Invalid characters marked by ??: Replace us with ??s Record 5: comment: Invalid characters marked by ??: The equation "Duration = (i - 1) ?? (TXTIME(CF-End) + SIFS)" uses upright (roman) font. Equation X-32 on page 3600 in X.2.6, however, uses italic font. This is inconsistent. Clause 4.2 (Alphabets and typography) on page 3 of IEEE 260 explains that "The type families that are used for text in modern book and journal publishing all include sloping (italic) type faces and related upright (roman) type faces. The former are used for quantity symbols; the latter, for unit symbols." Record 11: proposed change: Invalid characters marked by ??: The formula "admitted_time = admitted_time + dot11EDCAAveragingPeriod ?? (medium time of TSPEC)" contains variables that are neither abbreviations, constants, or functions. These variables need to be set in italics. Record 12: proposed change: Invalid characters marked by ??: The formula "admitted_time = admitted_time - dot11EDCAAveragingPeriod ?? (medium time of TSPEC)" contains variables that are neither abbreviations, constants, or functions. These variables need to be set in italics. Record 15: comment: Invalid characters marked by ??: Compare the formating of "Duration = (i - 1) ?? (TXTIME(CF-End) + SIFS)" with G(x) in 8.2.4.8. In G(x) all variables are written in italics. In the present formula only i is written in italics. However, Duration is variable too and thus should be written in italics too. Record 18: proposed change: Invalid characters marked by ??: Replace "256 + 6 x 320 = 2176 bits" with "256 b + 6 ?? 320 b = 2176 b" Record 19: sub-clause: Figure L-2, The subclause number can contain only letters, numbers and periods ("."), such as "1.2a.3b" or "C.3" Record 29: comment: Invalid characters marked by ??: Is "SNR" in "4??(SNR-19)" a variable or an abbreviation? If "SNR" is treated as a variable, it should be put in italics Record 30: comment: Invalid characters marked by ??: Does "RXSS Length" in "(RXSS Length+1)??2" denote a variable or an abbreviation? If "RXSS Length" denotes a variable, it should be set in italics. |  |  |  | 2015-12-09 14:51 | EDITOR
5318 | Hunter, David | 1000 | 4 | 8.4.2.20.7 | 741 | 39 | E | Y | 741.39 | 39 | 8.4.2.20.7 |  | V | Edward Au |  |  | "A Yes in the Extensible column": but what is in the column is "Yes" (in quotes because that is the symbol that is actually in the column). | Replace 'A Yes in the Extensible' with 'A "Yes" in the Extensible'. | REVISED (EDITOR: 2015-12-09 15:36:52Z) - Incorporate changes in https://mentor.ieee.org/802.11/dcn/15/11-15-0758-07-000m-sb0-stephens-resolutions-part-1.doc under CID 6707. These changes make the change proposed by the commenter, in addition to restructuring the description of subelements. (Note, this is similar to CID 6707, 5310, 5311 and 5319). | EDITOR | Editorials - ready for motion NJ2 | Ready for motion | Resolve with CID 5311. |  |  |  | 2015-12-09 15:38 | EDITOR
5160 | Stephens, Adrian | 1000 | 4 | General |  |  | G | Y |  |  | General |  | V |  |  |  | In previous cycles we went to much effort to ensure every "802.11" was prefixed by IEEE Std. From memory, I think we adopted this approach because it was the quickest, and time was of the essence. In my opinion, such a prefix is unnecessary and unwieldy. In D4 there are 90 instances of 802.11 without such prefixing, and 676 instances of 802.11 regardless of prefix. This is inconsistent. | Either add the missing IEEE Stds, or change our policy and use IEEE Std 802.11 only when a reference to a document is being explicitly made. (I prefer the latter). | REVISED (EDITOR: 2015-05-28 13:58:33Z) - Editor to review all occurances of " 802", and ensure each uses the pattern "IEEE Std 802" | EDITOR | Editorials - ready for motion NJ2 | Ready for motion | EDITOR: 2015-12-09 14:43:06Z - straw poll reject 0 or make change 5 abstain 1 EDITOR: 2015-05-28 11:39:03Z - Resolve with CID 6566 |  |  |  | 2015-12-09 14:47 | EDITOR